216737928 | Central Heat Pump | DAY & NIGHT | D5CUHAH24AAK |  |  | ESH5X30M12A* | *97VTN1002120A* | 22800 |  |  | 16 | 8.5 | 21200 |  |  | 19000 | 90% | 1.96 | Both | 475 | 1.9 | HRCU-A-CB (Split System: Heat Pump with Remote Outdoor Unit-Air-Source) | Yes
216735530 | Central Heat Pump | DAY & NIGHT | D5CUHAH24AAK |  |  | EA*5X37M21A* | *80VSL0901716B* | 22800 |  |  | 16 | 8.5 | 20400 |  |  | 18300 | 90% | 1.98 | Both | 475 | 1.9 | HRCU-A-CB (Split System: Heat Pump with Remote Outdoor Unit-Air-Source) | Yes
216735929 | Central Heat Pump | DAY & NIGHT | D5CUHAH24AAK |  |  | EA*5X37M21A* | *95MSU0802120A* | 22800 |  |  | 16 | 8.5 | 20400 |  |  | 18300 | 90% | 1.98 | Both | 475 | 1.9 | HRCU-A-CB (Split System: Heat Pump with Remote Outdoor Unit-Air-Source) | Yes
216734904 | Central Heat Pump | DAY & NIGHT | D5CUHAH24AAK |  |  | EA*5X37M17A* | *80MS(N,L)0451412A* | 22800 |  |  | 16 | 8.5 | 20800 |  |  | 18500 | 89% | 1.98 | Both | 475 | 1.9 | HRCU-A-CB (Split System: Heat Pump with Remote Outdoor Unit-Air-Source) | Yes
216735835 | Central Heat Pump | DAY & NIGHT | D5CUHAH24AAK |  |  | EA*5X37M21A* | *96MSN0802120A* | 23000 |  |  | 16 | 8.5 | 20600 |  |  | 18400 | 89% | 1.98 | Both | 480 | 1.92 | HRCU-A-CB (Split System: Heat Pump with Remote Outdoor Unit-Air-Source) | Yes
216735765 | Central Heat Pump | DAY & NIGHT | D5CUHAH24AAK |  |  | EA*5X37M21A* | *92MSN0601714A* | 23000 |  |  | 16 | 8.5 | 20600 |  |  | 18400 | 89% | 1.98 | Both | 480 | 1.92 | HRCU-A-CB (Split System: Heat Pump with Remote Outdoor Unit-Air-Source) | Yes
216735503 | Central Heat Pump | DAY & NIGHT | D5CUHAH24AAK |  |  | EA*5X37M21A* | *80MS(N,L)0902116A* | 23200 |  |  | 16 | 8.5 | 20600 |  |  | 18400 | 89% | 1.96 | Both | 482.5 | 1.93 | HRCU-A-CB (Split System: Heat Pump with Remote Outdoor Unit-Air-Source) | Yes
216735674 | Central Heat Pump | DAY & NIGHT | D5CUHAH24AAK |  |  | EA*5X37M21A* | *80VTL1102122B* | 23200 |  |  | 16 | 8.5 | 20600 |  |  | 18500 | 90% | 1.96 | Both | 482.5 | 1.93 | HRCU-A-CB (Split System: Heat Pump with Remote Outdoor Unit-Air-Source) | Yes
216735156 | Central Heat Pump | DAY & NIGHT | D5CUHAH24AAK |  |  | EA*5X37M17A* | *92MSN0801716A* | 23200 |  |  | 16 | 8.5 | 20800 |  |  | 18500 | 89% | 1.96 | Both | 482.5 | 1.93 | HRCU-A-CB (Split System: Heat Pump with Remote Outdoor Unit-Air-Source) | Yes
216735824 | Central Heat Pump | DAY & NIGHT | D5CUHAH24AAK |  |  | EA*5X37M21A* | *96MSN0801716A* | 23200 |  |  | 16 | 8.5 | 20600 |  |  | 18400 | 89% | 1.98 | Both | 482.5 | 1.93 | HRCU-A-CB (Split System: Heat Pump with Remote Outdoor Unit-Air-Source) | Yes
216738740 | Central Heat Pump | DAY & NIGHT | D5CUHAH24AAK |  |  | ESH5X36M12A* | *95MSU1002122A* | 23400 |  |  | 16 | 8.5 | 21200 |  |  | 18800 | 89% | 1.94 | Both | 487.5 | 1.95 | HRCU-A-CB (Split System: Heat Pump with Remote Outdoor Unit-Air-Source) | Yes
216739054 | Central Heat Pump | DAY & NIGHT | D5CUHAH24AAK |  |  | FHMA5*30L*B* |  | 23400 |  |  | 16 | 8.5 | 21200 |  |  | 18800 | 89% | 1.96 | Both | 487.5 | 1.95 | HRCU-A-CB (Split System: Heat Pump with Remote Outdoor Unit-Air-Source) | Yes
216735846 | Central Heat Pump | DAY & NIGHT | D5CUHAH24AAK |  |  | EA*5X37M21A* | *96MSN1002120A* | 23400 |  |  | 16 | 8.5 | 20800 |  |  | 18500 | 89% | 1.98 | Both | 487.5 | 1.95 | HRCU-A-CB (Split System: Heat Pump with Remote Outdoor Unit-Air-Source) | Yes
216735539 | Central Heat Pump | DAY & NIGHT | D5CUHAH24AAK |  |  | EA*5X37M21A* | *80VSL0902120B* | 23400 |  |  | 16 | 8.5 | 20800 |  |  | 18600 | 89% | 1.98 | Both | 487.5 | 1.95 | HRCU-A-CB (Split System: Heat Pump with Remote Outdoor Unit-Air-Source) | Yes
216735855 | Central Heat Pump | DAY & NIGHT | D5CUHAH24AAK |  |  | EA*5X37M21A* | *96MSN1002122A* | 23400 |  |  | 16 | 8.5 | 20800 |  |  | 18600 | 89% | 1.98 | Both | 487.5 | 1.95 | HRCU-A-CB (Split System: Heat Pump with Remote Outdoor Unit-Air-Source) | Yes
216735664 | Central Heat Pump | DAY & NIGHT | D5CUHAH24AAK |  |  | EA*5X37M21A* | *80VTL0902120B* | 23400 |  |  | 16 | 8.5 | 20800 |  |  | 18600 | 89% | 1.98 | Both | 487.5 | 1.95 | HRCU-A-CB (Split System: Heat Pump with Remote Outdoor Unit-Air-Source) | Yes
216735803 | Central Heat Pump | DAY & NIGHT | D5CUHAH24AAK |  |  | EA*5X37M21A* | *92MSN1002122A* | 23600 |  |  | 16 | 8.5 | 21000 |  |  | 18600 | 89% | 1.96 | Both | 492.5 | 1.97 | HRCU-A-CB (Split System: Heat Pump with Remote Outdoor Unit-Air-Source) | Yes
216736118 | Central Heat Pump | DAY & NIGHT | D5CUHAH24AAK |  |  | EA*5X37M21A* | OMV112K14A | 23600 |  |  | 16 | 8.5 | 21200 |  |  | 18800 | 89% | 1.96 | Both | 492.5 | 1.97 | HRCU-A-CB (Split System: Heat Pump with Remote Outdoor Unit-Air-Source) | Yes
216734366 | Central Heat Pump | GRANDAIRE | WD5CUHAH24AAK |  |  | W5A*36M17XA* | WFE*045A036C* | 22400 |  |  | 16 | 8.5 | 20800 |  |  | 18700 | 90% | 1.96 | Both | 467.5 | 1.87 | HRCU-A-CB (Split System: Heat Pump with Remote Outdoor Unit-Air-Source) | Yes
216735371 | Central Heat Pump | GRANDAIRE | WD5CUHAH24AAK |  |  | WLA*374BA** | WFJT060B048A* | 22800 |  |  | 16 | 8.5 | 20600 |  |  | 18400 | 89% | 1.96 | Both | 475 | 1.9 | HRCU-A-CB (Split System: Heat Pump with Remote Outdoor Unit-Air-Source) | Yes
216734949 | Central Heat Pump | GRANDAIRE | WD5CUHAH24AAK |  |  | WLA*374BA** | WFE*070B048C* | 22800 |  |  | 16 | 8.5 | 20600 |  |  | 18400 | 89% | 1.96 | Both | 475 | 1.9 | HRCU-A-CB (Split System: Heat Pump with Remote Outdoor Unit-Air-Source) | Yes
216735269 | Central Heat Pump | GRANDAIRE | WD5CUHAH24AAK |  |  | WLA*374BA** | WFSU040B036B* | 22800 |  |  | 16 | 8.5 | 20800 |  |  | 18500 | 89% | 1.96 | Both | 475 | 1.9 | HRCU-A-CB (Split System: Heat Pump with Remote Outdoor Unit-Air-Source) | Yes
216737870 | Central Heat Pump | GRANDAIRE | WD5CUHAH24AAK |  |  | W5SH30M12XA* | WFST100C060A* | 22800 |  |  | 16 | 8.5 | 21200 |  |  | 19000 | 90% | 1.96 | Both | 475 | 1.9 | HRCU-A-CB (Split System: Heat Pump with Remote Outdoor Unit-Air-Source) | Yes
216735160 | Central Heat Pump | GRANDAIRE | WD5CUHAH24AAK |  |  | WLA*374BA** | WFAX080B048B* | 23200 |  |  | 16 | 8.5 | 20800 |  |  | 18500 | 89% | 1.96 | Both | 482.5 | 1.93 | HRCU-A-CB (Split System: Heat Pump with Remote Outdoor Unit-Air-Source) | Yes
216734358 | Central Heat Pump | HEIL | D5CUHAH24AAK |  |  | EA*5X36M17A* | *80MS(N,L)0451412A* | 22400 |  |  | 16 | 8.5 | 20800 |  |  | 18700 | 90% | 1.96 | Both | 467.5 | 1.87 | HRCU-A-CB (Split System: Heat Pump with Remote Outdoor Unit-Air-Source) | Yes
216735233 | Central Heat Pump | HEIL | D5CUHAH24AAK |  |  | EA*5X37M17A* | *96VSN0601412B* | 22600 |  |  | 16 | 8.5 | 20600 |  |  | 18400 | 89% | 1.96 | Both | 470 | 1.88 | HRCU-A-CB (Split System: Heat Pump with Remote Outdoor Unit-Air-Source) | Yes
216735331 | Central Heat Pump | HEIL | D5CUHAH24AAK |  |  | EA*5X37M17A* | *96VTN0601412B* | 22600 |  |  | 16 | 8.5 | 20600 |  |  | 18400 | 89% | 1.96 | Both | 470 | 1.88 | HRCU-A-CB (Split System: Heat Pump with Remote Outdoor Unit-Air-Source) | Yes
216735141 | Central Heat Pump | HEIL | D5CUHAH24AAK |  |  | EA*5X37M17A* | *92MSN0601714A* | 22800 |  |  | 16 | 8.5 | 20600 |  |  | 18400 | 89% | 1.96 | Both | 475 | 1.9 | HRCU-A-CB (Split System: Heat Pump with Remote Outdoor Unit-Air-Source) | Yes
216735363 | Central Heat Pump | HEIL | D5CUHAH24AAK |  |  | EA*5X37M17A* | *97VTN0601716A* | 22800 |  |  | 16 | 8.5 | 20600 |  |  | 18400 | 89% | 1.96 | Both | 475 | 1.9 | HRCU-A-CB (Split System: Heat Pump with Remote Outdoor Unit-Air-Source) | Yes
216735242 | Central Heat Pump | HEIL | D5CUHAH24AAK |  |  | EA*5X37M17A* | *96VSN0601716B* | 22800 |  |  | 16 | 8.5 | 20600 |  |  | 18400 | 89% | 1.96 | Both | 475 | 1.9 | HRCU-A-CB (Split System: Heat Pump with Remote Outdoor Unit-Air-Source) | Yes
216735341 | Central Heat Pump | HEIL | D5CUHAH24AAK |  |  | EA*5X37M17A* | *96VTN0601716B* | 22800 |  |  | 16 | 8.5 | 20600 |  |  | 18400 | 89% | 1.96 | Both | 475 | 1.9 | HRCU-A-CB (Split System: Heat Pump with Remote Outdoor Unit-Air-Source) | Yes
216734941 | Central Heat Pump | HEIL | D5CUHAH24AAK |  |  | EA*5X37M17A* | *80MS(N,L)0701716A* | 22800 |  |  | 16 | 8.5 | 20600 |  |  | 18400 | 89% | 1.96 | Both | 475 | 1.9 | HRCU-A-CB (Split System: Heat Pump with Remote Outdoor Unit-Air-Source) | Yes
216735261 | Central Heat Pump | HEIL | D5CUHAH24AAK |  |  | EA*5X37M17A* | *95MSU0401712A* | 22800 |  |  | 16 | 8.5 | 20800 |  |  | 18500 | 89% | 1.96 | Both | 475 | 1.9 | HRCU-A-CB (Split System: Heat Pump with Remote Outdoor Unit-Air-Source) | Yes
216735071 | Central Heat Pump | HEIL | D5CUHAH24AAK |  |  | EA*5X37M17A* | *80VTL0701716B* | 22800 |  |  | 16 | 8.5 | 20800 |  |  | 18400 | 88% | 1.96 | Both | 475 | 1.9 | HRCU-A-CB (Split System: Heat Pump with Remote Outdoor Unit-Air-Source) | Yes
216737862 | Central Heat Pump | HEIL | D5CUHAH24AAK |  |  | ESH5X30M12A* | *96VTN1002120B* | 22800 |  |  | 16 | 8.5 | 21200 |  |  | 19000 | 90% | 1.96 | Both | 475 | 1.9 | HRCU-A-CB (Split System: Heat Pump with Remote Outdoor Unit-Air-Source) | Yes
216737924 | Central Heat Pump | HEIL | D5CUHAH24AAK |  |  | ESH5X30M12A* | *97VTN1002120A* | 22800 |  |  | 16 | 8.5 | 21200 |  |  | 19000 | 90% | 1.96 | Both | 475 | 1.9 | HRCU-A-CB (Split System: Heat Pump with Remote Outdoor Unit-Air-Source) | Yes
216735526 | Central Heat Pump | HEIL | D5CUHAH24AAK |  |  | EA*5X37M21A* | *80VSL0901716B* | 22800 |  |  | 16 | 8.5 | 20400 |  |  | 18300 | 90% | 1.98 | Both | 475 | 1.9 | HRCU-A-CB (Split System: Heat Pump with Remote Outdoor Unit-Air-Source) | Yes
216735830 | Central Heat Pump | HEIL | D5CUHAH24AAK |  |  | EA*5X37M21A* | *96MSN0802120A* | 23000 |  |  | 16 | 8.5 | 20600 |  |  | 18400 | 89% | 1.98 | Both | 480 | 1.92 | HRCU-A-CB (Split System: Heat Pump with Remote Outdoor Unit-Air-Source) | Yes
216735489 | Central Heat Pump | HEIL | D5CUHAH24AAK |  |  | EA*5X37M21A* | *80MS(N,L)0901714A* | 23000 |  |  | 16 | 8.5 | 20600 |  |  | 18400 | 89% | 1.98 | Both | 480 | 1.92 | HRCU-A-CB (Split System: Heat Pump with Remote Outdoor Unit-Air-Source) | Yes
216735205 | Central Heat Pump | HEIL | D5CUHAH24AAK |  |  | EA*5X37M17A* | *96MSN0801716A* | 23000 |  |  | 16 | 8.5 | 20800 |  |  | 18500 | 89% | 1.98 | Both | 480 | 1.92 | HRCU-A-CB (Split System: Heat Pump with Remote Outdoor Unit-Air-Source) | Yes
216735499 | Central Heat Pump | HEIL | D5CUHAH24AAK |  |  | EA*5X37M21A* | *80MS(N,L)0902116A* | 23200 |  |  | 16 | 8.5 | 20600 |  |  | 18400 | 89% | 1.96 | Both | 482.5 | 1.93 | HRCU-A-CB (Split System: Heat Pump with Remote Outdoor Unit-Air-Source) | Yes
216735152 | Central Heat Pump | HEIL | D5CUHAH24AAK |  |  | EA*5X37M17A* | *92MSN0801716A* | 23200 |  |  | 16 | 8.5 | 20800 |  |  | 18500 | 89% | 1.96 | Both | 482.5 | 1.93 | HRCU-A-CB (Split System: Heat Pump with Remote Outdoor Unit-Air-Source) | Yes
216736038 | Central Heat Pump | HEIL | D5CUHAH24AAK |  |  | EA*5X37M21A* | *96VTN1002122B* | 23200 |  |  | 16 | 8.5 | 20800 |  |  | 18500 | 89% | 1.96 | Both | 482.5 | 1.93 | HRCU-A-CB (Split System: Heat Pump with Remote Outdoor Unit-Air-Source) | Yes
216736087 | Central Heat Pump | HEIL | D5CUHAH24AAK |  |  | EA*5X37M21A* | *97VTN1002122A* | 23200 |  |  | 16 | 8.5 | 20800 |  |  | 18500 | 89% | 1.96 | Both | 482.5 | 1.93 | HRCU-A-CB (Split System: Heat Pump with Remote Outdoor Unit-Air-Source) | Yes
216735820 | Central Heat Pump | HEIL | D5CUHAH24AAK |  |  | EA*5X37M21A* | *96MSN0801716A* | 23200 |  |  | 16 | 8.5 | 20600 |  |  | 18400 | 89% | 1.98 | Both | 482.5 | 1.93 | HRCU-A-CB (Split System: Heat Pump with Remote Outdoor Unit-Air-Source) | Yes
216738736 | Central Heat Pump | HEIL | D5CUHAH24AAK |  |  | ESH5X36M12A* | *95MSU1002122A* | 23400 |  |  | 16 | 8.5 | 21200 |  |  | 18800 | 89% | 1.94 | Both | 487.5 | 1.95 | HRCU-A-CB (Split System: Heat Pump with Remote Outdoor Unit-Air-Source) | Yes
216739046 | Central Heat Pump | HEIL | D5CUHAH24AAK |  |  | FHMA5*30L*B* |  | 23400 |  |  | 16 | 8.5 | 21200 |  |  | 18800 | 89% | 1.96 | Both | 487.5 | 1.95 | HRCU-A-CB (Split System: Heat Pump with Remote Outdoor Unit-Air-Source) | Yes
216739047 | Central Heat Pump | HEIL | D5CUHAH24AAK |  |  | F5MA5*30L*B* |  | 23400 |  |  | 16 | 8.5 | 21200 |  |  | 18800 | 89% | 1.96 | Both | 487.5 | 1.95 | HRCU-A-CB (Split System: Heat Pump with Remote Outdoor Unit-Air-Source) | Yes
216735851 | Central Heat Pump | HEIL | D5CUHAH24AAK |  |  | EA*5X37M21A* | *96MSN1002122A* | 23400 |  |  | 16 | 8.5 | 20800 |  |  | 18600 | 89% | 1.98 | Both | 487.5 | 1.95 | HRCU-A-CB (Split System: Heat Pump with Remote Outdoor Unit-Air-Source) | Yes
216735660 | Central Heat Pump | HEIL | D5CUHAH24AAK |  |  | EA*5X37M21A* | *80VTL0902120B* | 23400 |  |  | 16 | 8.5 | 20800 |  |  | 18600 | 89% | 1.98 | Both | 487.5 | 1.95 | HRCU-A-CB (Split System: Heat Pump with Remote Outdoor Unit-Air-Source) | Yes
216735535 | Central Heat Pump | HEIL | D5CUHAH24AAK |  |  | EA*5X37M21A* | *80VSL0902120B* | 23400 |  |  | 16 | 8.5 | 20800 |  |  | 18600 | 89% | 1.98 | Both | 487.5 | 1.95 | HRCU-A-CB (Split System: Heat Pump with Remote Outdoor Unit-Air-Source) | Yes
216735508 | Central Heat Pump | HEIL | D5CUHAH24AAK |  |  | EA*5X37M21A* | *80MS(N,L)1102120A* | 23600 |  |  | 16 | 8.5 | 20800 |  |  | 18500 | 89% | 1.96 | Both | 492.5 | 1.97 | HRCU-A-CB (Split System: Heat Pump with Remote Outdoor Unit-Air-Source) | Yes
216735799 | Central Heat Pump | HEIL | D5CUHAH24AAK |  |  | EA*5X37M21A* | *92MSN1002122A* | 23600 |  |  | 16 | 8.5 | 21000 |  |  | 18600 | 89% | 1.96 | Both | 492.5 | 1.97 | HRCU-A-CB (Split System: Heat Pump with Remote Outdoor Unit-Air-Source) | Yes
216736114 | Central Heat Pump | HEIL | D5CUHAH24AAK |  |  | EA*5X37M21A* | OMV112K14A | 23600 |  |  | 16 | 8.5 | 21200 |  |  | 18800 | 89% | 1.96 | Both | 492.5 | 1.97 | HRCU-A-CB (Split System: Heat Pump with Remote Outdoor Unit-Air-Source) | Yes
216734363 | Central Heat Pump | KEEPRITE | D5CUHAH24AAK |  |  | EA*5X36M17A* | *80MS(N,L)0451412A* | 22400 |  |  | 16 | 8.5 | 20800 |  |  | 18700 | 90% | 1.96 | Both | 467.5 | 1.87 | HRCU-A-CB (Split System: Heat Pump with Remote Outdoor Unit-Air-Source) | Yes
216735238 | Central Heat Pump | KEEPRITE | D5CUHAH24AAK |  |  | EA*5X37M17A* | *96VSN0601412B* | 22600 |  |  | 16 | 8.5 | 20600 |  |  | 18400 | 89% | 1.96 | Both | 470 | 1.88 | HRCU-A-CB (Split System: Heat Pump with Remote Outdoor Unit-Air-Source) | Yes
216735336 | Central Heat Pump | KEEPRITE | D5CUHAH24AAK |  |  | EA*5X37M17A* | *96VTN0601412B* | 22600 |  |  | 16 | 8.5 | 20600 |  |  | 18400 | 89% | 1.96 | Both | 470 | 1.88 | HRCU-A-CB (Split System: Heat Pump with Remote Outdoor Unit-Air-Source) | Yes
216734946 | Central Heat Pump | KEEPRITE | D5CUHAH24AAK |  |  | EA*5X37M17A* | *80MS(N,L)0701716A* | 22800 |  |  | 16 | 8.5 | 20600 |  |  | 18400 | 89% | 1.96 | Both | 475 | 1.9 | HRCU-A-CB (Split System: Heat Pump with Remote Outdoor Unit-Air-Source) | Yes
216735368 | Central Heat Pump | KEEPRITE | D5CUHAH24AAK |  |  | EA*5X37M17A* | *97VTN0601716A* | 22800 |  |  | 16 | 8.5 | 20600 |  |  | 18400 | 89% | 1.96 | Both | 475 | 1.9 | HRCU-A-CB (Split System: Heat Pump with Remote Outdoor Unit-Air-Source) | Yes
216735247 | Central Heat Pump | KEEPRITE | D5CUHAH24AAK |  |  | EA*5X37M17A* | *96VSN0601716B* | 22800 |  |  | 16 | 8.5 | 20600 |  |  | 18400 | 89% | 1.96 | Both | 475 | 1.9 | HRCU-A-CB (Split System: Heat Pump with Remote Outdoor Unit-Air-Source) | Yes
216735266 | Central Heat Pump | KEEPRITE | D5CUHAH24AAK |  |  | EA*5X37M17A* | *95MSU0401712A* | 22800 |  |  | 16 | 8.5 | 20800 |  |  | 18500 | 89% | 1.96 | Both | 475 | 1.9 | HRCU-A-CB (Split System: Heat Pump with Remote Outdoor Unit-Air-Source) | Yes
216735076 | Central Heat Pump | KEEPRITE | D5CUHAH24AAK |  |  | EA*5X37M17A* | *80VTL0701716B* | 22800 |  |  | 16 | 8.5 | 20800 |  |  | 18400 | 88% | 1.96 | Both | 475 | 1.9 | HRCU-A-CB (Split System: Heat Pump with Remote Outdoor Unit-Air-Source) | Yes
216737929 | Central Heat Pump | KEEPRITE | D5CUHAH24AAK |  |  | ESH5X30M12A* | *97VTN1002120A* | 22800 |  |  | 16 | 8.5 | 21200 |  |  | 19000 | 90% | 1.96 | Both | 475 | 1.9 | HRCU-A-CB (Split System: Heat Pump with Remote Outdoor Unit-Air-Source) | Yes
216735531 | Central Heat Pump | KEEPRITE | D5CUHAH24AAK |  |  | EA*5X37M21A* | *80VSL0901716B* | 22800 |  |  | 16 | 8.5 | 20400 |  |  | 18300 | 90% | 1.98 | Both | 475 | 1.9 | HRCU-A-CB (Split System: Heat Pump with Remote Outdoor Unit-Air-Source) | Yes
216734905 | Central Heat Pump | KEEPRITE | D5CUHAH24AAK |  |  | EA*5X37M17A* | *80MS(N,L)0451412A* | 22800 |  |  | 16 | 8.5 | 20800 |  |  | 18500 | 89% | 1.98 | Both | 475 | 1.9 | HRCU-A-CB (Split System: Heat Pump with Remote Outdoor Unit-Air-Source) | Yes
216735494 | Central Heat Pump | KEEPRITE | D5CUHAH24AAK |  |  | EA*5X37M21A* | *80MS(N,L)0901714A* | 23000 |  |  | 16 | 8.5 | 20600 |  |  | 18400 | 89% | 1.98 | Both | 480 | 1.92 | HRCU-A-CB (Split System: Heat Pump with Remote Outdoor Unit-Air-Source) | Yes
216735836 | Central Heat Pump | KEEPRITE | D5CUHAH24AAK |  |  | EA*5X37M21A* | *96MSN0802120A* | 23000 |  |  | 16 | 8.5 | 20600 |  |  | 18400 | 89% | 1.98 | Both | 480 | 1.92 | HRCU-A-CB (Split System: Heat Pump with Remote Outdoor Unit-Air-Source) | Yes
216735766 | Central Heat Pump | KEEPRITE | D5CUHAH24AAK |  |  | EA*5X37M21A* | *92MSN0601714A* | 23000 |  |  | 16 | 8.5 | 20600 |  |  | 18400 | 89% | 1.98 | Both | 480 | 1.92 | HRCU-A-CB (Split System: Heat Pump with Remote Outdoor Unit-Air-Source) | Yes
216735210 | Central Heat Pump | KEEPRITE | D5CUHAH24AAK |  |  | EA*5X37M17A* | *96MSN0801716A* | 23000 |  |  | 16 | 8.5 | 20800 |  |  | 18500 | 89% | 1.98 | Both | 480 | 1.92 | HRCU-A-CB (Split System: Heat Pump with Remote Outdoor Unit-Air-Source) | Yes
216735504 | Central Heat Pump | KEEPRITE | D5CUHAH24AAK |  |  | EA*5X37M21A* | *80MS(N,L)0902116A* | 23200 |  |  | 16 | 8.5 | 20600 |  |  | 18400 | 89% | 1.96 | Both | 482.5 | 1.93 | HRCU-A-CB (Split System: Heat Pump with Remote Outdoor Unit-Air-Source) | Yes
216735675 | Central Heat Pump | KEEPRITE | D5CUHAH24AAK |  |  | EA*5X37M21A* | *80VTL1102122B* | 23200 |  |  | 16 | 8.5 | 20600 |  |  | 18500 | 90% | 1.96 | Both | 482.5 | 1.93 | HRCU-A-CB (Split System: Heat Pump with Remote Outdoor Unit-Air-Source) | Yes
216736043 | Central Heat Pump | KEEPRITE | D5CUHAH24AAK |  |  | EA*5X37M21A* | *96VTN1002122B* | 23200 |  |  | 16 | 8.5 | 20800 |  |  | 18500 | 89% | 1.96 | Both | 482.5 | 1.93 | HRCU-A-CB (Split System: Heat Pump with Remote Outdoor Unit-Air-Source) | Yes
216736092 | Central Heat Pump | KEEPRITE | D5CUHAH24AAK |  |  | EA*5X37M21A* | *97VTN1002122A* | 23200 |  |  | 16 | 8.5 | 20800 |  |  | 18500 | 89% | 1.96 | Both | 482.5 | 1.93 | HRCU-A-CB (Split System: Heat Pump with Remote Outdoor Unit-Air-Source) | Yes
216735157 | Central Heat Pump | KEEPRITE | D5CUHAH24AAK |  |  | EA*5X37M17A* | *92MSN0801716A* | 23200 |  |  | 16 | 8.5 | 20800 |  |  | 18500 | 89% | 1.96 | Both | 482.5 | 1.93 | HRCU-A-CB (Split System: Heat Pump with Remote Outdoor Unit-Air-Source) | Yes
216735485 | Central Heat Pump | KEEPRITE | D5CUHAH24AAK |  |  | EA*5X37M21A* | *80MS(N,L)0702116A* | 23200 |  |  | 16 | 8.5 | 20600 |  |  | 18400 | 89% | 1.98 | Both | 482.5 | 1.93 | HRCU-A-CB (Split System: Heat Pump with Remote Outdoor Unit-Air-Source) | Yes
216735825 | Central Heat Pump | KEEPRITE | D5CUHAH24AAK |  |  | EA*5X37M21A* | *96MSN0801716A* | 23200 |  |  | 16 | 8.5 | 20600 |  |  | 18400 | 89% | 1.98 | Both | 482.5 | 1.93 | HRCU-A-CB (Split System: Heat Pump with Remote Outdoor Unit-Air-Source) | Yes
216739057 | Central Heat Pump | KEEPRITE | D5CUHAH24AAK |  |  | F5MA5*30L*B* |  | 23400 |  |  | 16 | 8.5 | 21200 |  |  | 18800 | 89% | 1.96 | Both | 487.5 | 1.95 | HRCU-A-CB (Split System: Heat Pump with Remote Outdoor Unit-Air-Source) | Yes
216739056 | Central Heat Pump | KEEPRITE | D5CUHAH24AAK |  |  | FHMA5*30L*B* |  | 23400 |  |  | 16 | 8.5 | 21200 |  |  | 18800 | 89% | 1.96 | Both | 487.5 | 1.95 | HRCU-A-CB (Split System: Heat Pump with Remote Outdoor Unit-Air-Source) | Yes
216735665 | Central Heat Pump | KEEPRITE | D5CUHAH24AAK |  |  | EA*5X37M21A* | *80VTL0902120B* | 23400 |  |  | 16 | 8.5 | 20800 |  |  | 18600 | 89% | 1.98 | Both | 487.5 | 1.95 | HRCU-A-CB (Split System: Heat Pump with Remote Outdoor Unit-Air-Source) | Yes
216735540 | Central Heat Pump | KEEPRITE | D5CUHAH24AAK |  |  | EA*5X37M21A* | *80VSL0902120B* | 23400 |  |  | 16 | 8.5 | 20800 |  |  | 18600 | 89% | 1.98 | Both | 487.5 | 1.95 | HRCU-A-CB (Split System: Heat Pump with Remote Outdoor Unit-Air-Source) | Yes
216735513 | Central Heat Pump | KEEPRITE | D5CUHAH24AAK |  |  | EA*5X37M21A* | *80MS(N,L)1102120A* | 23600 |  |  | 16 | 8.5 | 20800 |  |  | 18500 | 89% | 1.96 | Both | 492.5 | 1.97 | HRCU-A-CB (Split System: Heat Pump with Remote Outdoor Unit-Air-Source) | Yes
216734357 | Central Heat Pump | PAYNE HEATING AND COOLING | 37MUHAQ24AA3 |  |  | CAA**3617AM* | PG80MS(A,L)A36045A** | 22400 |  |  | 16 | 8.5 | 20800 |  |  | 18700 | 90% | 1.96 | Both | 467.5 | 1.87 | HRCU-A-CB (Split System: Heat Pump with Remote Outdoor Unit-Air-Source) | Yes
216735330 | Central Heat Pump | PAYNE HEATING AND COOLING | 37MUHAQ24AA3 |  |  | CAA**3717AM* | PG96VTAB36060A** | 22600 |  |  | 16 | 8.5 | 20600 |  |  | 18400 | 89% | 1.96 | Both | 470 | 1.88 | HRCU-A-CB (Split System: Heat Pump with Remote Outdoor Unit-Air-Source) | Yes
216735362 | Central Heat Pump | PAYNE HEATING AND COOLING | 37MUHAQ24AA3 |  |  | CAA**3717AM* | PG97VTAA48060B** | 22800 |  |  | 16 | 8.5 | 20600 |  |  | 18400 | 89% | 1.96 | Both | 475 | 1.9 | HRCU-A-CB (Split System: Heat Pump with Remote Outdoor Unit-Air-Source) | Yes
216735140 | Central Heat Pump | PAYNE HEATING AND COOLING | 37MUHAQ24AA3 |  |  | CAA**3717AM* | PG92MSAA42060B** | 22800 |  |  | 16 | 8.5 | 20600 |  |  | 18400 | 89% | 1.96 | Both | 475 | 1.9 | HRCU-A-CB (Split System: Heat Pump with Remote Outdoor Unit-Air-Source) | Yes
216735340 | Central Heat Pump | PAYNE HEATING AND COOLING | 37MUHAQ24AA3 |  |  | CAA**3717AM* | PG96VTAB48060B** | 22800 |  |  | 16 | 8.5 | 20600 |  |  | 18400 | 89% | 1.96 | Both | 475 | 1.9 | HRCU-A-CB (Split System: Heat Pump with Remote Outdoor Unit-Air-Source) | Yes
216735260 | Central Heat Pump | PAYNE HEATING AND COOLING | 37MUHAQ24AA3 |  |  | CAA**3717AM* | PG95MSUA36040B** | 22800 |  |  | 16 | 8.5 | 20800 |  |  | 18500 | 89% | 1.96 | Both | 475 | 1.9 | HRCU-A-CB (Split System: Heat Pump with Remote Outdoor Unit-Air-Source) | Yes
216735070 | Central Heat Pump | PAYNE HEATING AND COOLING | 37MUHAQ24AA3 |  |  | CAA**3717AM* | PG80VTLB48070B** | 22800 |  |  | 16 | 8.5 | 20800 |  |  | 18400 | 88% | 1.96 | Both | 475 | 1.9 | HRCU-A-CB (Split System: Heat Pump with Remote Outdoor Unit-Air-Source) | Yes
216737923 | Central Heat Pump | PAYNE HEATING AND COOLING | 37MUHAQ24AA3 |  |  | CSAH*3012AM* | PG97VTAA60100C** | 22800 |  |  | 16 | 8.5 | 21200 |  |  | 19000 | 90% | 1.96 | Both | 475 | 1.9 | HRCU-A-CB (Split System: Heat Pump with Remote Outdoor Unit-Air-Source) | Yes
216737861 | Central Heat Pump | PAYNE HEATING AND COOLING | 37MUHAQ24AA3 |  |  | CSAH*3012AM* | PG96VTAB60100C** | 22800 |  |  | 16 | 8.5 | 21200 |  |  | 19000 | 90% | 1.96 | Both | 475 | 1.9 | HRCU-A-CB (Split System: Heat Pump with Remote Outdoor Unit-Air-Source) | Yes
216735924 | Central Heat Pump | PAYNE HEATING AND COOLING | 37MUHAQ24AA3 |  |  | CAA**3721AM* | PG95MSUA60080C** | 22800 |  |  | 16 | 8.5 | 20400 |  |  | 18300 | 90% | 1.98 | Both | 475 | 1.9 | HRCU-A-CB (Split System: Heat Pump with Remote Outdoor Unit-Air-Source) | Yes
216735657 | Central Heat Pump | PAYNE HEATING AND COOLING | 37MUHAQ24AA3 |  |  | CAA**3721AM* | PG80VTLB48090B** | 22800 |  |  | 16 | 8.5 | 20400 |  |  | 18300 | 90% | 1.98 | Both | 475 | 1.9 | HRCU-A-CB (Split System: Heat Pump with Remote Outdoor Unit-Air-Source) | Yes
216734899 | Central Heat Pump | PAYNE HEATING AND COOLING | 37MUHAQ24AA3 |  |  | CAA**3717AM* | PG80MS(A,L)A36045A** | 22800 |  |  | 16 | 8.5 | 20800 |  |  | 18500 | 89% | 1.98 | Both | 475 | 1.9 | HRCU-A-CB (Split System: Heat Pump with Remote Outdoor Unit-Air-Source) | Yes
216735829 | Central Heat Pump | PAYNE HEATING AND COOLING | 37MUHAQ24AA3 |  |  | CAA**3721AM* | PG96MSAA60080C** | 23000 |  |  | 16 | 8.5 | 20600 |  |  | 18400 | 89% | 1.98 | Both | 480 | 1.92 | HRCU-A-CB (Split System: Heat Pump with Remote Outdoor Unit-Air-Source) | Yes
216735488 | Central Heat Pump | PAYNE HEATING AND COOLING | 37MUHAQ24AA3 |  |  | CAA**3721AM* | PG80MS(A,L)A42090B** | 23000 |  |  | 16 | 8.5 | 20600 |  |  | 18400 | 89% | 1.98 | Both | 480 | 1.92 | HRCU-A-CB (Split System: Heat Pump with Remote Outdoor Unit-Air-Source) | Yes
216735760 | Central Heat Pump | PAYNE HEATING AND COOLING | 37MUHAQ24AA3 |  |  | CAA**3721AM* | PG92MSAA42060B** | 23000 |  |  | 16 | 8.5 | 20600 |  |  | 18400 | 89% | 1.98 | Both | 480 | 1.92 | HRCU-A-CB (Split System: Heat Pump with Remote Outdoor Unit-Air-Source) | Yes
216735204 | Central Heat Pump | PAYNE HEATING AND COOLING | 37MUHAQ24AA3 |  |  | CAA**3717AM* | PG96MSAA48080B** | 23000 |  |  | 16 | 8.5 | 20800 |  |  | 18500 | 89% | 1.98 | Both | 480 | 1.92 | HRCU-A-CB (Split System: Heat Pump with Remote Outdoor Unit-Air-Source) | Yes
216735669 | Central Heat Pump | PAYNE HEATING AND COOLING | 37MUHAQ24AA3 |  |  | CAA**3721AM* | PG80VTLB66110C** | 23200 |  |  | 16 | 8.5 | 20600 |  |  | 18500 | 90% | 1.96 | Both | 482.5 | 1.93 | HRCU-A-CB (Split System: Heat Pump with Remote Outdoor Unit-Air-Source) | Yes
216735498 | Central Heat Pump | PAYNE HEATING AND COOLING | 37MUHAQ24AA3 |  |  | CAA**3721AM* | PG80MS(A,L)A48090C** | 23200 |  |  | 16 | 8.5 | 20600 |  |  | 18400 | 89% | 1.96 | Both | 482.5 | 1.93 | HRCU-A-CB (Split System: Heat Pump with Remote Outdoor Unit-Air-Source) | Yes
216735151 | Central Heat Pump | PAYNE HEATING AND COOLING | 37MUHAQ24AA3 |  |  | CAA**3717AM* | PG92MSAA48080B** | 23200 |  |  | 16 | 8.5 | 20800 |  |  | 18500 | 89% | 1.96 | Both | 482.5 | 1.93 | HRCU-A-CB (Split System: Heat Pump with Remote Outdoor Unit-Air-Source) | Yes
216735819 | Central Heat Pump | PAYNE HEATING AND COOLING | 37MUHAQ24AA3 |  |  | CAA**3721AM* | PG96MSAA48080B** | 23200 |  |  | 16 | 8.5 | 20600 |  |  | 18400 | 89% | 1.98 | Both | 482.5 | 1.93 | HRCU-A-CB (Split System: Heat Pump with Remote Outdoor Unit-Air-Source) | Yes
216739045 | Central Heat Pump | PAYNE HEATING AND COOLING | 37MUHAQ24AA3 |  |  | PF5MN*B30L* |  | 23400 |  |  | 16 | 8.5 | 21200 |  |  | 18800 | 89% | 1.96 | Both | 487.5 | 1.95 | HRCU-A-CB (Split System: Heat Pump with Remote Outdoor Unit-Air-Source) | Yes
216739044 | Central Heat Pump | PAYNE HEATING AND COOLING | 37MUHAQ24AA3 |  |  | FJ5AN*B30L* |  | 23400 |  |  | 16 | 8.5 | 21200 |  |  | 18800 | 89% | 1.96 | Both | 487.5 | 1.95 | HRCU-A-CB (Split System: Heat Pump with Remote Outdoor Unit-Air-Source) | Yes
216735659 | Central Heat Pump | PAYNE HEATING AND COOLING | 37MUHAQ24AA3 |  |  | CAA**3721AM* | PG80VTLB60090C** | 23400 |  |  | 16 | 8.5 | 20800 |  |  | 18600 | 89% | 1.98 | Both | 487.5 | 1.95 | HRCU-A-CB (Split System: Heat Pump with Remote Outdoor Unit-Air-Source) | Yes
216735841 | Central Heat Pump | PAYNE HEATING AND COOLING | 37MUHAQ24AA3 |  |  | CAA**3721AM* | PG96MSAA60100C** | 23400 |  |  | 16 | 8.5 | 20800 |  |  | 18500 | 89% | 1.98 | Both | 487.5 | 1.95 | HRCU-A-CB (Split System: Heat Pump with Remote Outdoor Unit-Air-Source) | Yes
216734364 | Central Heat Pump | SMART COMFORT | D5CUHAH24AAK |  |  | EA*5X36M17A* | *80MS(N,L)0451412A* | 22400 |  |  | 16 | 8.5 | 20800 |  |  | 18700 | 90% | 1.96 | Both | 467.5 | 1.87 | HRCU-A-CB (Split System: Heat Pump with Remote Outdoor Unit-Air-Source) | Yes
216735337 | Central Heat Pump | SMART COMFORT | D5CUHAH24AAK |  |  | EA*5X37M17A* | *96VTN0601412B* | 22600 |  |  | 16 | 8.5 | 20600 |  |  | 18400 | 89% | 1.96 | Both | 470 | 1.88 | HRCU-A-CB (Split System: Heat Pump with Remote Outdoor Unit-Air-Source) | Yes
216735239 | Central Heat Pump | SMART COMFORT | D5CUHAH24AAK |  |  | EA*5X37M17A* | *96VSN0601412B* | 22600 |  |  | 16 | 8.5 | 20600 |  |  | 18400 | 89% | 1.96 | Both | 470 | 1.88 | HRCU-A-CB (Split System: Heat Pump with Remote Outdoor Unit-Air-Source) | Yes
216735248 | Central Heat Pump | SMART COMFORT | D5CUHAH24AAK |  |  | EA*5X37M17A* | *96VSN0601716B* | 22800 |  |  | 16 | 8.5 | 20600 |  |  | 18400 | 89% | 1.96 | Both | 475 | 1.9 | HRCU-A-CB (Split System: Heat Pump with Remote Outdoor Unit-Air-Source) | Yes
216734947 | Central Heat Pump | SMART COMFORT | D5CUHAH24AAK |  |  | EA*5X37M17A* | *80MS(N,L)0701716A* | 22800 |  |  | 16 | 8.5 | 20600 |  |  | 18400 | 89% | 1.96 | Both | 475 | 1.9 | HRCU-A-CB (Split System: Heat Pump with Remote Outdoor Unit-Air-Source) | Yes
216735147 | Central Heat Pump | SMART COMFORT | D5CUHAH24AAK |  |  | EA*5X37M17A* | *92MSN0601714A* | 22800 |  |  | 16 | 8.5 | 20600 |  |  | 18400 | 89% | 1.96 | Both | 475 | 1.9 | HRCU-A-CB (Split System: Heat Pump with Remote Outdoor Unit-Air-Source) | Yes
216735347 | Central Heat Pump | SMART COMFORT | D5CUHAH24AAK |  |  | EA*5X37M17A* | *96VTN0601716B* | 22800 |  |  | 16 | 8.5 | 20600 |  |  | 18400 | 89% | 1.96 | Both | 475 | 1.9 | HRCU-A-CB (Split System: Heat Pump with Remote Outdoor Unit-Air-Source) | Yes
216735267 | Central Heat Pump | SMART COMFORT | D5CUHAH24AAK |  |  | EA*5X37M17A* | *95MSU0401712A* | 22800 |  |  | 16 | 8.5 | 20800 |  |  | 18500 | 89% | 1.96 | Both | 475 | 1.9 | HRCU-A-CB (Split System: Heat Pump with Remote Outdoor Unit-Air-Source) | Yes
216737930 | Central Heat Pump | SMART COMFORT | D5CUHAH24AAK |  |  | ESH5X30M12A* | *97VTN1002120A* | 22800 |  |  | 16 | 8.5 | 21200 |  |  | 19000 | 90% | 1.96 | Both | 475 | 1.9 | HRCU-A-CB (Split System: Heat Pump with Remote Outdoor Unit-Air-Source) | Yes
216734906 | Central Heat Pump | SMART COMFORT | D5CUHAH24AAK |  |  | EA*5X37M17A* | *80MS(N,L)0451412A* | 22800 |  |  | 16 | 8.5 | 20800 |  |  | 18500 | 89% | 1.98 | Both | 475 | 1.9 | HRCU-A-CB (Split System: Heat Pump with Remote Outdoor Unit-Air-Source) | Yes
216735495 | Central Heat Pump | SMART COMFORT | D5CUHAH24AAK |  |  | EA*5X37M21A* | *80MS(N,L)0901714A* | 23000 |  |  | 16 | 8.5 | 20600 |  |  | 18400 | 89% | 1.98 | Both | 480 | 1.92 | HRCU-A-CB (Split System: Heat Pump with Remote Outdoor Unit-Air-Source) | Yes
216735838 | Central Heat Pump | SMART COMFORT | D5CUHAH24AAK |  |  | EA*5X37M21A* | *96MSM0802120A* | 23000 |  |  | 16 | 8.5 | 20600 |  |  | 18400 | 89% | 1.98 | Both | 480 | 1.92 | HRCU-A-CB (Split System: Heat Pump with Remote Outdoor Unit-Air-Source) | Yes
216735211 | Central Heat Pump | SMART COMFORT | D5CUHAH24AAK |  |  | EA*5X37M17A* | *96MSN0801716A* | 23000 |  |  | 16 | 8.5 | 20800 |  |  | 18500 | 89% | 1.98 | Both | 480 | 1.92 | HRCU-A-CB (Split System: Heat Pump with Remote Outdoor Unit-Air-Source) | Yes
216735676 | Central Heat Pump | SMART COMFORT | D5CUHAH24AAK |  |  | EA*5X37M21A* | *80VTL1102122B* | 23200 |  |  | 16 | 8.5 | 20600 |  |  | 18500 | 90% | 1.96 | Both | 482.5 | 1.93 | HRCU-A-CB (Split System: Heat Pump with Remote Outdoor Unit-Air-Source) | Yes
216736044 | Central Heat Pump | SMART COMFORT | D5CUHAH24AAK |  |  | EA*5X37M21A* | *96VTN1002122B* | 23200 |  |  | 16 | 8.5 | 20800 |  |  | 18500 | 89% | 1.96 | Both | 482.5 | 1.93 | HRCU-A-CB (Split System: Heat Pump with Remote Outdoor Unit-Air-Source) | Yes
216735826 | Central Heat Pump | SMART COMFORT | D5CUHAH24AAK |  |  | EA*5X37M21A* | *96MSN0801716A* | 23200 |  |  | 16 | 8.5 | 20600 |  |  | 18400 | 89% | 1.98 | Both | 482.5 | 1.93 | HRCU-A-CB (Split System: Heat Pump with Remote Outdoor Unit-Air-Source) | Yes
216739059 | Central Heat Pump | SMART COMFORT | D5CUHAH24AAK |  |  | F5MA5*30L*B* |  | 23400 |  |  | 16 | 8.5 | 21200 |  |  | 18800 | 89% | 1.96 | Both | 487.5 | 1.95 | HRCU-A-CB (Split System: Heat Pump with Remote Outdoor Unit-Air-Source) | Yes
216735848 | Central Heat Pump | SMART COMFORT | D5CUHAH24AAK |  |  | EA*5X37M21A* | *96MSN1002120A* | 23400 |  |  | 16 | 8.5 | 20800 |  |  | 18500 | 89% | 1.98 | Both | 487.5 | 1.95 | HRCU-A-CB (Split System: Heat Pump with Remote Outdoor Unit-Air-Source) | Yes
216735666 | Central Heat Pump | SMART COMFORT | D5CUHAH24AAK |  |  | EA*5X37M21A* | *80VTL0902120B* | 23400 |  |  | 16 | 8.5 | 20800 |  |  | 18600 | 89% | 1.98 | Both | 487.5 | 1.95 | HRCU-A-CB (Split System: Heat Pump with Remote Outdoor Unit-Air-Source) | Yes
216735514 | Central Heat Pump | SMART COMFORT | D5CUHAH24AAK |  |  | EA*5X37M21A* | *80MS(N,L)1102120A* | 23600 |  |  | 16 | 8.5 | 20800 |  |  | 18500 | 89% | 1.96 | Both | 492.5 | 1.97 | HRCU-A-CB (Split System: Heat Pump with Remote Outdoor Unit-Air-Source) | Yes
216734365 | Central Heat Pump | TEMPSTAR | D5CUHAH24AAK |  |  | EA*5X36M17A* | *80MS(N,L)0451412A* | 22400 |  |  | 16 | 8.5 | 20800 |  |  | 18700 | 90% | 1.96 | Both | 467.5 | 1.87 | HRCU-A-CB (Split System: Heat Pump with Remote Outdoor Unit-Air-Source) | Yes
216735338 | Central Heat Pump | TEMPSTAR | D5CUHAH24AAK |  |  | EA*5X37M17A* | *96VTN0601412B* | 22600 |  |  | 16 | 8.5 | 20600 |  |  | 18400 | 89% | 1.96 | Both | 470 | 1.88 | HRCU-A-CB (Split System: Heat Pump with Remote Outdoor Unit-Air-Source) | Yes
216735240 | Central Heat Pump | TEMPSTAR | D5CUHAH24AAK |  |  | EA*5X37M17A* | *96VSN0601412B* | 22600 |  |  | 16 | 8.5 | 20600 |  |  | 18400 | 89% | 1.96 | Both | 470 | 1.88 | HRCU-A-CB (Split System: Heat Pump with Remote Outdoor Unit-Air-Source) | Yes
216735249 | Central Heat Pump | TEMPSTAR | D5CUHAH24AAK |  |  | EA*5X37M17A* | *96VSN0601716B* | 22800 |  |  | 16 | 8.5 | 20600 |  |  | 18400 | 89% | 1.96 | Both | 475 | 1.9 | HRCU-A-CB (Split System: Heat Pump with Remote Outdoor Unit-Air-Source) | Yes
216735348 | Central Heat Pump | TEMPSTAR | D5CUHAH24AAK |  |  | EA*5X37M17A* | *96VTN0601716B* | 22800 |  |  | 16 | 8.5 | 20600 |  |  | 18400 | 89% | 1.96 | Both | 475 | 1.9 | HRCU-A-CB (Split System: Heat Pump with Remote Outdoor Unit-Air-Source) | Yes
216735370 | Central Heat Pump | TEMPSTAR | D5CUHAH24AAK |  |  | EA*5X37M17A* | *97VTN0601716A* | 22800 |  |  | 16 | 8.5 | 20600 |  |  | 18400 | 89% | 1.96 | Both | 475 | 1.9 | HRCU-A-CB (Split System: Heat Pump with Remote Outdoor Unit-Air-Source) | Yes
216734948 | Central Heat Pump | TEMPSTAR | D5CUHAH24AAK |  |  | EA*5X37M17A* | *80MS(N,L)0701716A* | 22800 |  |  | 16 | 8.5 | 20600 |  |  | 18400 | 89% | 1.96 | Both | 475 | 1.9 | HRCU-A-CB (Split System: Heat Pump with Remote Outdoor Unit-Air-Source) | Yes
216735148 | Central Heat Pump | TEMPSTAR | D5CUHAH24AAK |  |  | EA*5X37M17A* | *92MSN0601714A* | 22800 |  |  | 16 | 8.5 | 20600 |  |  | 18400 | 89% | 1.96 | Both | 475 | 1.9 | HRCU-A-CB (Split System: Heat Pump with Remote Outdoor Unit-Air-Source) | Yes
216735268 | Central Heat Pump | TEMPSTAR | D5CUHAH24AAK |  |  | EA*5X37M17A* | *95MSU0401712A* | 22800 |  |  | 16 | 8.5 | 20800 |  |  | 18500 | 89% | 1.96 | Both | 475 | 1.9 | HRCU-A-CB (Split System: Heat Pump with Remote Outdoor Unit-Air-Source) | Yes
216737869 | Central Heat Pump | TEMPSTAR | D5CUHAH24AAK |  |  | ESH5X30M12A* | *96VTN1002120B* | 22800 |  |  | 16 | 8.5 | 21200 |  |  | 19000 | 90% | 1.96 | Both | 475 | 1.9 | HRCU-A-CB (Split System: Heat Pump with Remote Outdoor Unit-Air-Source) | Yes
216735533 | Central Heat Pump | TEMPSTAR | D5CUHAH24AAK |  |  | EA*5X37M21A* | *80VSL0901716B* | 22800 |  |  | 16 | 8.5 | 20400 |  |  | 18300 | 90% | 1.98 | Both | 475 | 1.9 | HRCU-A-CB (Split System: Heat Pump with Remote Outdoor Unit-Air-Source) | Yes
216735932 | Central Heat Pump | TEMPSTAR | D5CUHAH24AAK |  |  | EA*5X37M21A* | *95MSU0802120A* | 22800 |  |  | 16 | 8.5 | 20400 |  |  | 18300 | 90% | 1.98 | Both | 475 | 1.9 | HRCU-A-CB (Split System: Heat Pump with Remote Outdoor Unit-Air-Source) | Yes
216734907 | Central Heat Pump | TEMPSTAR | D5CUHAH24AAK |  |  | EA*5X37M17A* | *80MS(N,L)0451412A* | 22800 |  |  | 16 | 8.5 | 20800 |  |  | 18500 | 89% | 1.98 | Both | 475 | 1.9 | HRCU-A-CB (Split System: Heat Pump with Remote Outdoor Unit-Air-Source) | Yes
216735839 | Central Heat Pump | TEMPSTAR | D5CUHAH24AAK |  |  | EA*5X37M21A* | *96MSN0802120A* | 23000 |  |  | 16 | 8.5 | 20600 |  |  | 18400 | 89% | 1.98 | Both | 480 | 1.92 | HRCU-A-CB (Split System: Heat Pump with Remote Outdoor Unit-Air-Source) | Yes
216735496 | Central Heat Pump | TEMPSTAR | D5CUHAH24AAK |  |  | EA*5X37M21A* | *80MS(N,L)0901714A* | 23000 |  |  | 16 | 8.5 | 20600 |  |  | 18400 | 89% | 1.98 | Both | 480 | 1.92 | HRCU-A-CB (Split System: Heat Pump with Remote Outdoor Unit-Air-Source) | Yes
216735768 | Central Heat Pump | TEMPSTAR | D5CUHAH24AAK |  |  | EA*5X37M21A* | *92MSN0601714A* | 23000 |  |  | 16 | 8.5 | 20600 |  |  | 18400 | 89% | 1.98 | Both | 480 | 1.92 | HRCU-A-CB (Split System: Heat Pump with Remote Outdoor Unit-Air-Source) | Yes
216735212 | Central Heat Pump | TEMPSTAR | D5CUHAH24AAK |  |  | EA*5X37M17A* | *96MSN0801716A* | 23000 |  |  | 16 | 8.5 | 20800 |  |  | 18500 | 89% | 1.98 | Both | 480 | 1.92 | HRCU-A-CB (Split System: Heat Pump with Remote Outdoor Unit-Air-Source) | Yes
216735677 | Central Heat Pump | TEMPSTAR | D5CUHAH24AAK |  |  | EA*5X37M21A* | *80VTL1102122B* | 23200 |  |  | 16 | 8.5 | 20600 |  |  | 18500 | 90% | 1.96 | Both | 482.5 | 1.93 | HRCU-A-CB (Split System: Heat Pump with Remote Outdoor Unit-Air-Source) | Yes
216735505 | Central Heat Pump | TEMPSTAR | D5CUHAH24AAK |  |  | EA*5X37M21A* | *80MS(N,L)0902116A* | 23200 |  |  | 16 | 8.5 | 20600 |  |  | 18400 | 89% | 1.96 | Both | 482.5 | 1.93 | HRCU-A-CB (Split System: Heat Pump with Remote Outdoor Unit-Air-Source) | Yes
216736045 | Central Heat Pump | TEMPSTAR | D5CUHAH24AAK |  |  | EA*5X37M21A* | *96VTN1002122B* | 23200 |  |  | 16 | 8.5 | 20800 |  |  | 18500 | 89% | 1.96 | Both | 482.5 | 1.93 | HRCU-A-CB (Split System: Heat Pump with Remote Outdoor Unit-Air-Source) | Yes
216735827 | Central Heat Pump | TEMPSTAR | D5CUHAH24AAK |  |  | EA*5X37M21A* | *96MSN0801716A* | 23200 |  |  | 16 | 8.5 | 20600 |  |  | 18400 | 89% | 1.98 | Both | 482.5 | 1.93 | HRCU-A-CB (Split System: Heat Pump with Remote Outdoor Unit-Air-Source) | Yes
216735486 | Central Heat Pump | TEMPSTAR | D5CUHAH24AAK |  |  | EA*5X37M21A* | *80MS(N,L)0702116A* | 23200 |  |  | 16 | 8.5 | 20600 |  |  | 18400 | 89% | 1.98 | Both | 482.5 | 1.93 | HRCU-A-CB (Split System: Heat Pump with Remote Outdoor Unit-Air-Source) | Yes
216738742 | Central Heat Pump | TEMPSTAR | D5CUHAH24AAK |  |  | ESH5X36M12A* | *95MSU1002122A* | 23400 |  |  | 16 | 8.5 | 21200 |  |  | 18800 | 89% | 1.94 | Both | 487.5 | 1.95 | HRCU-A-CB (Split System: Heat Pump with Remote Outdoor Unit-Air-Source) | Yes
216739060 | Central Heat Pump | TEMPSTAR | D5CUHAH24AAK |  |  | FHMA5*30L*B* |  | 23400 |  |  | 16 | 8.5 | 21200 |  |  | 18800 | 89% | 1.96 | Both | 487.5 | 1.95 | HRCU-A-CB (Split System: Heat Pump with Remote Outdoor Unit-Air-Source) | Yes
216739061 | Central Heat Pump | TEMPSTAR | D5CUHAH24AAK |  |  | F5MA5*30L*B* |  | 23400 |  |  | 16 | 8.5 | 21200 |  |  | 18800 | 89% | 1.96 | Both | 487.5 | 1.95 | HRCU-A-CB (Split System: Heat Pump with Remote Outdoor Unit-Air-Source) | Yes
216735542 | Central Heat Pump | TEMPSTAR | D5CUHAH24AAK |  |  | EA*5X37M21A* | *80VSL0902120B* | 23400 |  |  | 16 | 8.5 | 20800 |  |  | 18600 | 89% | 1.98 | Both | 487.5 | 1.95 | HRCU-A-CB (Split System: Heat Pump with Remote Outdoor Unit-Air-Source) | Yes
216735857 | Central Heat Pump | TEMPSTAR | D5CUHAH24AAK |  |  | EA*5X37M21A* | *96MSN1002122A* | 23400 |  |  | 16 | 8.5 | 20800 |  |  | 18600 | 89% | 1.98 | Both | 487.5 | 1.95 | HRCU-A-CB (Split System: Heat Pump with Remote Outdoor Unit-Air-Source) | Yes
216735667 | Central Heat Pump | TEMPSTAR | D5CUHAH24AAK |  |  | EA*5X37M21A* | *80VTL0902120B* | 23400 |  |  | 16 | 8.5 | 20800 |  |  | 18600 | 89% | 1.98 | Both | 487.5 | 1.95 | HRCU-A-CB (Split System: Heat Pump with Remote Outdoor Unit-Air-Source) | Yes
216735849 | Central Heat Pump | TEMPSTAR | D5CUHAH24AAK |  |  | EA*5X37M21A* | *96MSN1002120A* | 23400 |  |  | 16 | 8.5 | 20800 |  |  | 18500 | 89% | 1.98 | Both | 487.5 | 1.95 | HRCU-A-CB (Split System: Heat Pump with Remote Outdoor Unit-Air-Source) | Yes
216735805 | Central Heat Pump | TEMPSTAR | D5CUHAH24AAK |  |  | EA*5X37M21A* | *92MSN1002122A* | 23600 |  |  | 16 | 8.5 | 21000 |  |  | 18600 | 89% | 1.96 | Both | 492.5 | 1.97 | HRCU-A-CB (Split System: Heat Pump with Remote Outdoor Unit-Air-Source) | Yes
216736121 | Central Heat Pump | TEMPSTAR | D5CUHAH24AAK |  |  | EA*5X37M21A* | OMV112K14A | 23600 |  |  | 16 | 8.5 | 21200 |  |  | 18800 | 89% | 1.96 | Both | 492.5 | 1.97 | HRCU-A-CB (Split System: Heat Pump with Remote Outdoor Unit-Air-Source) | Yes
216734469 | Central Heat Pump | AIRQUEST | D5CUHAH24AAK |  |  | EA*5X36M17A* | *80MSU0601716A* | 22400 |  |  | 16.5 | 8.5 | 20800 |  |  | 18600 | 89% | 1.96 | Both | 467.5 | 1.87 | HRCU-A-CB (Split System: Heat Pump with Remote Outdoor Unit-Air-Source) | Yes
216734379 | Central Heat Pump | AIRQUEST | D5CUHAH24AAK |  |  | EA*5X36M17A* | *80MS(N,L)0701412A* | 22400 |  |  | 16.5 | 8.5 | 20800 |  |  | 18700 | 90% | 1.96 | Both | 467.5 | 1.87 | HRCU-A-CB (Split System: Heat Pump with Remote Outdoor Unit-Air-Source) | Yes
216735273 | Central Heat Pump | AIRQUEST | D5CUHAH24AAK |  |  | EA*5X37M17A* | *95MSU0601716A* | 22800 |  |  | 16.5 | 8.5 | 20600 |  |  | 18400 | 89% | 1.96 | Both | 475 | 1.9 | HRCU-A-CB (Split System: Heat Pump with Remote Outdoor Unit-Air-Source) | Yes
216736079 | Central Heat Pump | AIRQUEST | D5CUHAH24AAK |  |  | EA*5X37M21A* | *97VTN1002120A* | 22800 |  |  | 16.5 | 8.5 | 20400 |  |  | 18300 | 90% | 1.98 | Both | 475 | 1.9 | HRCU-A-CB (Split System: Heat Pump with Remote Outdoor Unit-Air-Source) | Yes
216736030 | Central Heat Pump | AIRQUEST | D5CUHAH24AAK |  |  | EA*5X37M21A* | *96VTN1002120B* | 22800 |  |  | 16.5 | 8.5 | 20400 |  |  | 18300 | 90% | 1.98 | Both | 475 | 1.9 | HRCU-A-CB (Split System: Heat Pump with Remote Outdoor Unit-Air-Source) | Yes
216734921 | Central Heat Pump | AIRQUEST | D5CUHAH24AAK |  |  | EA*5X37M17A* | *80MS(N,L)0701412A* | 22800 |  |  | 16.5 | 8.5 | 20600 |  |  | 18400 | 89% | 1.98 | Both | 475 | 1.9 | HRCU-A-CB (Split System: Heat Pump with Remote Outdoor Unit-Air-Source) | Yes
216735906 | Central Heat Pump | AIRQUEST | D5CUHAH24AAK |  |  | EA*5X37M21A* | *95MSU0401712A* | 23000 |  |  | 16.5 | 8.5 | 20600 |  |  | 18400 | 89% | 1.9 | Both | 480 | 1.92 | HRCU-A-CB (Split System: Heat Pump with Remote Outdoor Unit-Air-Source) | Yes
216735649 | Central Heat Pump | AIRQUEST | D5CUHAH24AAK |  |  | EA*5X37M21A* | *80VTL0701716B* | 23000 |  |  | 16.5 | 8.5 | 20600 |  |  | 18400 | 89% | 1.96 | Both | 480 | 1.92 | HRCU-A-CB (Split System: Heat Pump with Remote Outdoor Unit-Air-Source) | Yes
216735916 | Central Heat Pump | AIRQUEST | D5CUHAH24AAK |  |  | EA*5X37M21A* | *95MSU0601716A* | 23000 |  |  | 16.5 | 8.5 | 20600 |  |  | 18400 | 89% | 1.96 | Both | 480 | 1.92 | HRCU-A-CB (Split System: Heat Pump with Remote Outdoor Unit-Air-Source) | Yes
216736000 | Central Heat Pump | AIRQUEST | D5CUHAH24AAK |  |  | EA*5X37M21A* | *96VTN0601716B* | 23000 |  |  | 16.5 | 8.5 | 20600 |  |  | 18400 | 89% | 1.96 | Both | 480 | 1.92 | HRCU-A-CB (Split System: Heat Pump with Remote Outdoor Unit-Air-Source) | Yes
216735869 | Central Heat Pump | AIRQUEST | D5CUHAH24AAK |  |  | EA*5X37M21A* | *96VSN0601716B* | 23000 |  |  | 16.5 | 8.5 | 20600 |  |  | 18400 | 89% | 1.96 | Both | 480 | 1.92 | HRCU-A-CB (Split System: Heat Pump with Remote Outdoor Unit-Air-Source) | Yes
216736049 | Central Heat Pump | AIRQUEST | D5CUHAH24AAK |  |  | EA*5X37M21A* | *97VTN0601716A* | 23000 |  |  | 16.5 | 8.5 | 20600 |  |  | 18400 | 89% | 1.96 | Both | 480 | 1.92 | HRCU-A-CB (Split System: Heat Pump with Remote Outdoor Unit-Air-Source) | Yes
216735353 | Central Heat Pump | AIRQUEST | D5CUHAH24AAK |  |  | EA*5X37M17A* | *96VTN0801716B* | 23000 |  |  | 16.5 | 8.5 | 20800 |  |  | 18500 | 89% | 1.96 | Both | 480 | 1.92 | HRCU-A-CB (Split System: Heat Pump with Remote Outdoor Unit-Air-Source) | Yes
216734990 | Central Heat Pump | AIRQUEST | D5CUHAH24AAK |  |  | EA*5X37M17A* | *80VSL0901716B* | 23000 |  |  | 16.5 | 8.5 | 20800 |  |  | 18500 | 89% | 1.96 | Both | 480 | 1.92 | HRCU-A-CB (Split System: Heat Pump with Remote Outdoor Unit-Air-Source) | Yes
216735252 | Central Heat Pump | AIRQUEST | D5CUHAH24AAK |  |  | EA*5X37M17A* | *96VSN0801716B* | 23000 |  |  | 16.5 | 8.5 | 20800 |  |  | 18500 | 89% | 1.96 | Both | 480 | 1.92 | HRCU-A-CB (Split System: Heat Pump with Remote Outdoor Unit-Air-Source) | Yes
216735058 | Central Heat Pump | AIRQUEST | D5CUHAH24AAK |  |  | EA*5X37M17A* | *80VTL0451412B* | 23000 |  |  | 16.5 | 8.5 | 20800 |  |  | 18500 | 89% | 1.96 | Both | 480 | 1.92 | HRCU-A-CB (Split System: Heat Pump with Remote Outdoor Unit-Air-Source) | Yes
216735375 | Central Heat Pump | AIRQUEST | D5CUHAH24AAK |  |  | EA*5X37M17A* | *97VTN0801716A* | 23000 |  |  | 16.5 | 8.5 | 20800 |  |  | 18500 | 89% | 1.96 | Both | 480 | 1.92 | HRCU-A-CB (Split System: Heat Pump with Remote Outdoor Unit-Air-Source) | Yes
216735772 | Central Heat Pump | AIRQUEST | D5CUHAH24AAK |  |  | EA*5X37M21A* | *92MSN0801716A* | 23000 |  |  | 16.5 | 8.5 | 20400 |  |  | 18300 | 90% | 1.98 | Both | 480 | 1.92 | HRCU-A-CB (Split System: Heat Pump with Remote Outdoor Unit-Air-Source) | Yes
216735565 | Central Heat Pump | AIRQUEST | D5CUHAH24AAK |  |  | EA*5X37M21A* | *80MSU0601716A* | 23000 |  |  | 16.5 | 8.5 | 20400 |  |  | 18300 | 90% | 1.98 | Both | 480 | 1.92 | HRCU-A-CB (Split System: Heat Pump with Remote Outdoor Unit-Air-Source) | Yes
216735471 | Central Heat Pump | AIRQUEST | D5CUHAH24AAK |  |  | EA*5X37M21A* | *80MS(N,L)0701716A* | 23000 |  |  | 16.5 | 8.5 | 20600 |  |  | 18400 | 89% | 1.98 | Both | 480 | 1.92 | HRCU-A-CB (Split System: Heat Pump with Remote Outdoor Unit-Air-Source) | Yes
216735791 | Central Heat Pump | AIRQUEST | D5CUHAH24AAK |  |  | EA*5X37M21A* | *92MSN1002120A* | 23000 |  |  | 16.5 | 8.5 | 20600 |  |  | 18400 | 89% | 1.98 | Both | 480 | 1.92 | HRCU-A-CB (Split System: Heat Pump with Remote Outdoor Unit-Air-Source) | Yes
216734932 | Central Heat Pump | AIRQUEST | D5CUHAH24AAK |  |  | EA*5X37M17A* | *80MS(N,L)0701712A* | 23000 |  |  | 16.5 | 8.5 | 20800 |  |  | 18500 | 89% | 1.98 | Both | 480 | 1.92 | HRCU-A-CB (Split System: Heat Pump with Remote Outdoor Unit-Air-Source) | Yes
216735585 | Central Heat Pump | AIRQUEST | D5CUHAH24AAK |  |  | EA*5X37M21A* | *80MSU1002120A* | 23200 |  |  | 16.5 | 8.5 | 20800 |  |  | 18500 | 89% | 1.96 | Both | 482.5 | 1.93 | HRCU-A-CB (Split System: Heat Pump with Remote Outdoor Unit-Air-Source) | Yes
216735878 | Central Heat Pump | AIRQUEST | D5CUHAH24AAK |  |  | EA*5X37M21A* | *96VSN0801716B* | 23200 |  |  | 16.5 | 8.5 | 20800 |  |  | 18500 | 89% | 1.96 | Both | 482.5 | 1.93 | HRCU-A-CB (Split System: Heat Pump with Remote Outdoor Unit-Air-Source) | Yes
216735887 | Central Heat Pump | AIRQUEST | D5CUHAH24AAK |  |  | EA*5X37M21A* | *96VSN0802120B* | 23200 |  |  | 16.5 | 8.5 | 20800 |  |  | 18500 | 89% | 1.96 | Both | 482.5 | 1.93 | HRCU-A-CB (Split System: Heat Pump with Remote Outdoor Unit-Air-Source) | Yes
216736020 | Central Heat Pump | AIRQUEST | D5CUHAH24AAK |  |  | EA*5X37M21A* | *96VTN0802120B* | 23200 |  |  | 16.5 | 8.5 | 20800 |  |  | 18500 | 89% | 1.96 | Both | 482.5 | 1.93 | HRCU-A-CB (Split System: Heat Pump with Remote Outdoor Unit-Air-Source) | Yes
216736069 | Central Heat Pump | AIRQUEST | D5CUHAH24AAK |  |  | EA*5X37M21A* | *97VTN0802120A* | 23200 |  |  | 16.5 | 8.5 | 20800 |  |  | 18500 | 89% | 1.96 | Both | 482.5 | 1.93 | HRCU-A-CB (Split System: Heat Pump with Remote Outdoor Unit-Air-Source) | Yes
216734981 | Central Heat Pump | AIRQUEST | D5CUHAH24AAK |  |  | EA*5X37M17A* | *80VSL0701716B* | 23200 |  |  | 16.5 | 8.5 | 21000 |  |  | 18600 | 89% | 1.96 | Both | 482.5 | 1.93 | HRCU-A-CB (Split System: Heat Pump with Remote Outdoor Unit-Air-Source) | Yes
216735896 | Central Heat Pump | AIRQUEST | D5CUHAH24AAK |  |  | EA*5X37M21A* | *96VSN1002120B* | 23400 |  |  | 16.5 | 8.5 | 20800 |  |  | 18500 | 89% | 1.96 | Both | 487.5 | 1.95 | HRCU-A-CB (Split System: Heat Pump with Remote Outdoor Unit-Air-Source) | Yes
216735782 | Central Heat Pump | AIRQUEST | D5CUHAH24AAK |  |  | EA*5X37M21A* | *92MSN0802120A* | 23600 |  |  | 16.5 | 8.5 | 20800 |  |  | 18500 | 89% | 1.96 | Both | 492.5 | 1.97 | HRCU-A-CB (Split System: Heat Pump with Remote Outdoor Unit-Air-Source) | Yes
216734459 | Central Heat Pump | ARCOAIRE | D5CUHAH24AAK |  |  | EA*5X36M17A* | *80MSU0401712A* | 22400 |  |  | 16.5 | 8.5 | 20800 |  |  | 18700 | 90% | 1.96 | Both | 467.5 | 1.87 | HRCU-A-CB (Split System: Heat Pump with Remote Outdoor Unit-Air-Source) | Yes
216734470 | Central Heat Pump | ARCOAIRE | D5CUHAH24AAK |  |  | EA*5X36M17A* | *80MSU0601716A* | 22400 |  |  | 16.5 | 8.5 | 20800 |  |  | 18600 | 89% | 1.96 | Both | 467.5 | 1.87 | HRCU-A-CB (Split System: Heat Pump with Remote Outdoor Unit-Air-Source) | Yes
216734380 | Central Heat Pump | ARCOAIRE | D5CUHAH24AAK |  |  | EA*5X36M17A* | *80MS(N,L)0701412A* | 22400 |  |  | 16.5 | 8.5 | 20800 |  |  | 18700 | 90% | 1.96 | Both | 467.5 | 1.87 | HRCU-A-CB (Split System: Heat Pump with Remote Outdoor Unit-Air-Source) | Yes
216734431 | Central Heat Pump | ARCOAIRE | D5CUHAH24AAK |  |  | EA*5X36M17A* | *80VSL0701412B* | 22600 |  |  | 16.5 | 8.5 | 20800 |  |  | 18700 | 90% | 1.96 | Both | 470 | 1.88 | HRCU-A-CB (Split System: Heat Pump with Remote Outdoor Unit-Air-Source) | Yes
216735001 | Central Heat Pump | ARCOAIRE | D5CUHAH24AAK |  |  | EA*5X37M17A* | *80MSU0401712A* | 22800 |  |  | 16.5 | 8.5 | 20600 |  |  | 18400 | 89% | 1.96 | Both | 475 | 1.9 | HRCU-A-CB (Split System: Heat Pump with Remote Outdoor Unit-Air-Source) | Yes
216735274 | Central Heat Pump | ARCOAIRE | D5CUHAH24AAK |  |  | EA*5X37M17A* | *95MSU0601716A* | 22800 |  |  | 16.5 | 8.5 | 20600 |  |  | 18400 | 89% | 1.96 | Both | 475 | 1.9 | HRCU-A-CB (Split System: Heat Pump with Remote Outdoor Unit-Air-Source) | Yes
216736080 | Central Heat Pump | ARCOAIRE | D5CUHAH24AAK |  |  | EA*5X37M21A* | *97VTN1002120A* | 22800 |  |  | 16.5 | 8.5 | 20400 |  |  | 18300 | 90% | 1.98 | Both | 475 | 1.9 | HRCU-A-CB (Split System: Heat Pump with Remote Outdoor Unit-Air-Source) | Yes
216736031 | Central Heat Pump | ARCOAIRE | D5CUHAH24AAK |  |  | EA*5X37M21A* | *96VTN1002120B* | 22800 |  |  | 16.5 | 8.5 | 20400 |  |  | 18300 | 90% | 1.98 | Both | 475 | 1.9 | HRCU-A-CB (Split System: Heat Pump with Remote Outdoor Unit-Air-Source) | Yes
216735576 | Central Heat Pump | ARCOAIRE | D5CUHAH24AAK |  |  | EA*5X37M21A* | *80MSU0802120A* | 22800 |  |  | 16.5 | 8.5 | 20400 |  |  | 18300 | 90% | 1.98 | Both | 475 | 1.9 | HRCU-A-CB (Split System: Heat Pump with Remote Outdoor Unit-Air-Source) | Yes
216734973 | Central Heat Pump | ARCOAIRE | D5CUHAH24AAK |  |  | EA*5X37M17A* | *80VSL0701412B* | 23000 |  |  | 16.5 | 8.5 | 20800 |  |  | 18500 | 89% | 1.94 | Both | 480 | 1.92 | HRCU-A-CB (Split System: Heat Pump with Remote Outdoor Unit-Air-Source) | Yes
216735519 | Central Heat Pump | ARCOAIRE | D5CUHAH24AAK |  |  | EA*5X37M21A* | *80VSL0701716B* | 23000 |  |  | 16.5 | 8.5 | 20600 |  |  | 18300 | 89% | 1.96 | Both | 480 | 1.92 | HRCU-A-CB (Split System: Heat Pump with Remote Outdoor Unit-Air-Source) | Yes
216736001 | Central Heat Pump | ARCOAIRE | D5CUHAH24AAK |  |  | EA*5X37M21A* | *96VTN0601716B* | 23000 |  |  | 16.5 | 8.5 | 20600 |  |  | 18400 | 89% | 1.96 | Both | 480 | 1.92 | HRCU-A-CB (Split System: Heat Pump with Remote Outdoor Unit-Air-Source) | Yes
216735650 | Central Heat Pump | ARCOAIRE | D5CUHAH24AAK |  |  | EA*5X37M21A* | *80VTL0701716B* | 23000 |  |  | 16.5 | 8.5 | 20600 |  |  | 18400 | 89% | 1.96 | Both | 480 | 1.92 | HRCU-A-CB (Split System: Heat Pump with Remote Outdoor Unit-Air-Source) | Yes
216736050 | Central Heat Pump | ARCOAIRE | D5CUHAH24AAK |  |  | EA*5X37M21A* | *97VTN0601716A* | 23000 |  |  | 16.5 | 8.5 | 20600 |  |  | 18400 | 89% | 1.96 | Both | 480 | 1.92 | HRCU-A-CB (Split System: Heat Pump with Remote Outdoor Unit-Air-Source) | Yes
216735917 | Central Heat Pump | ARCOAIRE | D5CUHAH24AAK |  |  | EA*5X37M21A* | *95MSU0601716A* | 23000 |  |  | 16.5 | 8.5 | 20600 |  |  | 18400 | 89% | 1.96 | Both | 480 | 1.92 | HRCU-A-CB (Split System: Heat Pump with Remote Outdoor Unit-Air-Source) | Yes
216735253 | Central Heat Pump | ARCOAIRE | D5CUHAH24AAK |  |  | EA*5X37M17A* | *96VSN0801716B* | 23000 |  |  | 16.5 | 8.5 | 20800 |  |  | 18500 | 89% | 1.96 | Both | 480 | 1.92 | HRCU-A-CB (Split System: Heat Pump with Remote Outdoor Unit-Air-Source) | Yes
216735059 | Central Heat Pump | ARCOAIRE | D5CUHAH24AAK |  |  | EA*5X37M17A* | *80VTL0451412B* | 23000 |  |  | 16.5 | 8.5 | 20800 |  |  | 18500 | 89% | 1.96 | Both | 480 | 1.92 | HRCU-A-CB (Split System: Heat Pump with Remote Outdoor Unit-Air-Source) | Yes
216735376 | Central Heat Pump | ARCOAIRE | D5CUHAH24AAK |  |  | EA*5X37M17A* | *97VTN0801716A* | 23000 |  |  | 16.5 | 8.5 | 20800 |  |  | 18500 | 89% | 1.96 | Both | 480 | 1.92 | HRCU-A-CB (Split System: Heat Pump with Remote Outdoor Unit-Air-Source) | Yes
216734964 | Central Heat Pump | ARCOAIRE | D5CUHAH24AAK |  |  | EA*5X37M17A* | *80VSL0451412B* | 23000 |  |  | 16.5 | 8.5 | 20800 |  |  | 18500 | 89% | 1.96 | Both | 480 | 1.92 | HRCU-A-CB (Split System: Heat Pump with Remote Outdoor Unit-Air-Source) | Yes
216735566 | Central Heat Pump | ARCOAIRE | D5CUHAH24AAK |  |  | EA*5X37M21A* | *80MSU0601716A* | 23000 |  |  | 16.5 | 8.5 | 20400 |  |  | 18300 | 90% | 1.98 | Both | 480 | 1.92 | HRCU-A-CB (Split System: Heat Pump with Remote Outdoor Unit-Air-Source) | Yes
216735773 | Central Heat Pump | ARCOAIRE | D5CUHAH24AAK |  |  | EA*5X37M21A* | *92MSN0801716A* | 23000 |  |  | 16.5 | 8.5 | 20400 |  |  | 18300 | 90% | 1.98 | Both | 480 | 1.92 | HRCU-A-CB (Split System: Heat Pump with Remote Outdoor Unit-Air-Source) | Yes
216735792 | Central Heat Pump | ARCOAIRE | D5CUHAH24AAK |  |  | EA*5X37M21A* | *92MSN1002120A* | 23000 |  |  | 16.5 | 8.5 | 20600 |  |  | 18400 | 89% | 1.98 | Both | 480 | 1.92 | HRCU-A-CB (Split System: Heat Pump with Remote Outdoor Unit-Air-Source) | Yes
216734933 | Central Heat Pump | ARCOAIRE | D5CUHAH24AAK |  |  | EA*5X37M17A* | *80MS(N,L)0701712A* | 23000 |  |  | 16.5 | 8.5 | 20800 |  |  | 18500 | 89% | 1.98 | Both | 480 | 1.92 | HRCU-A-CB (Split System: Heat Pump with Remote Outdoor Unit-Air-Source) | Yes
216735463 | Central Heat Pump | ARCOAIRE | D5CUHAH24AAK |  |  | EA*5X37M21A* | *80MS(N,L)0701712A* | 23200 |  |  | 16.5 | 8.5 | 20600 |  |  | 18400 | 89% | 1.96 | Both | 482.5 | 1.93 | HRCU-A-CB (Split System: Heat Pump with Remote Outdoor Unit-Air-Source) | Yes
216735937 | Central Heat Pump | ARCOAIRE | D5CUHAH24AAK |  |  | EA*5X37M21A* | *95MSU1002120A* | 23200 |  |  | 16.5 | 8.5 | 20600 |  |  | 18400 | 89% | 1.96 | Both | 482.5 | 1.93 | HRCU-A-CB (Split System: Heat Pump with Remote Outdoor Unit-Air-Source) | Yes
216736021 | Central Heat Pump | ARCOAIRE | D5CUHAH24AAK |  |  | EA*5X37M21A* | *96VTN0802120B* | 23200 |  |  | 16.5 | 8.5 | 20800 |  |  | 18500 | 89% | 1.96 | Both | 482.5 | 1.93 | HRCU-A-CB (Split System: Heat Pump with Remote Outdoor Unit-Air-Source) | Yes
216735879 | Central Heat Pump | ARCOAIRE | D5CUHAH24AAK |  |  | EA*5X37M21A* | *96VSN0801716B* | 23200 |  |  | 16.5 | 8.5 | 20800 |  |  | 18500 | 89% | 1.96 | Both | 482.5 | 1.93 | HRCU-A-CB (Split System: Heat Pump with Remote Outdoor Unit-Air-Source) | Yes
216736011 | Central Heat Pump | ARCOAIRE | D5CUHAH24AAK |  |  | EA*5X37M21A* | *96VTN0801716B* | 23200 |  |  | 16.5 | 8.5 | 20800 |  |  | 18500 | 89% | 1.96 | Both | 482.5 | 1.93 | HRCU-A-CB (Split System: Heat Pump with Remote Outdoor Unit-Air-Source) | Yes
216735888 | Central Heat Pump | ARCOAIRE | D5CUHAH24AAK |  |  | EA*5X37M21A* | *96VSN0802120B* | 23200 |  |  | 16.5 | 8.5 | 20800 |  |  | 18500 | 89% | 1.96 | Both | 482.5 | 1.93 | HRCU-A-CB (Split System: Heat Pump with Remote Outdoor Unit-Air-Source) | Yes
216736070 | Central Heat Pump | ARCOAIRE | D5CUHAH24AAK |  |  | EA*5X37M21A* | *97VTN0802120A* | 23200 |  |  | 16.5 | 8.5 | 20800 |  |  | 18500 | 89% | 1.96 | Both | 482.5 | 1.93 | HRCU-A-CB (Split System: Heat Pump with Remote Outdoor Unit-Air-Source) | Yes
216734982 | Central Heat Pump | ARCOAIRE | D5CUHAH24AAK |  |  | EA*5X37M17A* | *80VSL0701716B* | 23200 |  |  | 16.5 | 8.5 | 21000 |  |  | 18600 | 89% | 1.96 | Both | 482.5 | 1.93 | HRCU-A-CB (Split System: Heat Pump with Remote Outdoor Unit-Air-Source) | Yes
216735897 | Central Heat Pump | ARCOAIRE | D5CUHAH24AAK |  |  | EA*5X37M21A* | *96VSN1002120B* | 23400 |  |  | 16.5 | 8.5 | 20800 |  |  | 18500 | 89% | 1.96 | Both | 487.5 | 1.95 | HRCU-A-CB (Split System: Heat Pump with Remote Outdoor Unit-Air-Source) | Yes
216735783 | Central Heat Pump | ARCOAIRE | D5CUHAH24AAK |  |  | EA*5X37M21A* | *92MSN0802120A* | 23600 |  |  | 16.5 | 8.5 | 20800 |  |  | 18500 | 89% | 1.96 | Both | 492.5 | 1.97 | HRCU-A-CB (Split System: Heat Pump with Remote Outdoor Unit-Air-Source) | Yes
216734466 | Central Heat Pump | BRYANT HEATING AND COOLING SYSTEMS | 37MUHAQ24AA3 |  |  | CAA**3617AM* | 83*SB48060M17*** | 22400 |  |  | 16.5 | 8.5 | 20800 |  |  | 18600 | 89% | 1.96 | Both | 467.5 | 1.87 | HRCU-A-CB (Split System: Heat Pump with Remote Outdoor Unit-Air-Source) | Yes
216734455 | Central Heat Pump | BRYANT HEATING AND COOLING SYSTEMS | 37MUHAQ24AA3 |  |  | CAA**3617AM* | 83*SB36040M17*** | 22400 |  |  | 16.5 | 8.5 | 20800 |  |  | 18700 | 90% | 1.96 | Both | 467.5 | 1.87 | HRCU-A-CB (Split System: Heat Pump with Remote Outdoor Unit-Air-Source) | Yes
216734428 | Central Heat Pump | BRYANT HEATING AND COOLING SYSTEMS | 37MUHAQ24AA3 |  |  | CAA**3617AM* | 82*SB36070V14*** | 22600 |  |  | 16.5 | 8.5 | 20800 |  |  | 18700 | 90% | 1.96 | Both | 470 | 1.88 | HRCU-A-CB (Split System: Heat Pump with Remote Outdoor Unit-Air-Source) | Yes
216734997 | Central Heat Pump | BRYANT HEATING AND COOLING SYSTEMS | 37MUHAQ24AA3 |  |  | CAA**3717AM* | 83*SB36040M17*** | 22800 |  |  | 16.5 | 8.5 | 20600 |  |  | 18400 | 89% | 1.96 | Both | 475 | 1.9 | HRCU-A-CB (Split System: Heat Pump with Remote Outdoor Unit-Air-Source) | Yes
216735270 | Central Heat Pump | BRYANT HEATING AND COOLING SYSTEMS | 37MUHAQ24AA3 |  |  | CAA**3717AM* | 935SB48060M17*** | 22800 |  |  | 16.5 | 8.5 | 20600 |  |  | 18400 | 89% | 1.96 | Both | 475 | 1.9 | HRCU-A-CB (Split System: Heat Pump with Remote Outdoor Unit-Air-Source) | Yes
216735572 | Central Heat Pump | BRYANT HEATING AND COOLING SYSTEMS | 37MUHAQ24AA3 |  |  | CAA**3721AM* | 83*SB60080M21*** | 22800 |  |  | 16.5 | 8.5 | 20400 |  |  | 18300 | 90% | 1.98 | Both | 475 | 1.9 | HRCU-A-CB (Split System: Heat Pump with Remote Outdoor Unit-Air-Source) | Yes
216734918 | Central Heat Pump | BRYANT HEATING AND COOLING SYSTEMS | 37MUHAQ24AA3 |  |  | CAA**3717AM* | 8(0,1)*SB36070M14*** | 22800 |  |  | 16.5 | 8.5 | 20600 |  |  | 18400 | 89% | 1.98 | Both | 475 | 1.9 | HRCU-A-CB (Split System: Heat Pump with Remote Outdoor Unit-Air-Source) | Yes
216735903 | Central Heat Pump | BRYANT HEATING AND COOLING SYSTEMS | 37MUHAQ24AA3 |  |  | CAA**3721AM* | 935SB36040M17*** | 23000 |  |  | 16.5 | 8.5 | 20600 |  |  | 18400 | 89% | 1.9 | Both | 480 | 1.92 | HRCU-A-CB (Split System: Heat Pump with Remote Outdoor Unit-Air-Source) | Yes
216734970 | Central Heat Pump | BRYANT HEATING AND COOLING SYSTEMS | 37MUHAQ24AA3 |  |  | CAA**3717AM* | 82*SB36070V14*** | 23000 |  |  | 16.5 | 8.5 | 20800 |  |  | 18500 | 89% | 1.94 | Both | 480 | 1.92 | HRCU-A-CB (Split System: Heat Pump with Remote Outdoor Unit-Air-Source) | Yes
216735997 | Central Heat Pump | BRYANT HEATING AND COOLING SYSTEMS | 37MUHAQ24AA3 |  |  | CAA**3721AM* | 926TC48060V17*** | 23000 |  |  | 16.5 | 8.5 | 20600 |  |  | 18400 | 89% | 1.96 | Both | 480 | 1.92 | HRCU-A-CB (Split System: Heat Pump with Remote Outdoor Unit-Air-Source) | Yes
216735646 | Central Heat Pump | BRYANT HEATING AND COOLING SYSTEMS | 37MUHAQ24AA3 |  |  | CAA**3721AM* | 82*TB48070V17*** | 23000 |  |  | 16.5 | 8.5 | 20600 |  |  | 18400 | 89% | 1.96 | Both | 480 | 1.92 | HRCU-A-CB (Split System: Heat Pump with Remote Outdoor Unit-Air-Source) | Yes
216735516 | Central Heat Pump | BRYANT HEATING AND COOLING SYSTEMS | 37MUHAQ24AA3 |  |  | CAA**3721AM* | 82*SB48070V17*** | 23000 |  |  | 16.5 | 8.5 | 20600 |  |  | 18300 | 89% | 1.96 | Both | 480 | 1.92 | HRCU-A-CB (Split System: Heat Pump with Remote Outdoor Unit-Air-Source) | Yes
216735055 | Central Heat Pump | BRYANT HEATING AND COOLING SYSTEMS | 37MUHAQ24AA3 |  |  | CAA**3717AM* | 82*TB36045V14*** | 23000 |  |  | 16.5 | 8.5 | 20800 |  |  | 18500 | 89% | 1.96 | Both | 480 | 1.92 | HRCU-A-CB (Split System: Heat Pump with Remote Outdoor Unit-Air-Source) | Yes
216735372 | Central Heat Pump | BRYANT HEATING AND COOLING SYSTEMS | 37MUHAQ24AA3 |  |  | CAA**3717AM* | 927TA48080V17*** | 23000 |  |  | 16.5 | 8.5 | 20800 |  |  | 18500 | 89% | 1.96 | Both | 480 | 1.92 | HRCU-A-CB (Split System: Heat Pump with Remote Outdoor Unit-Air-Source) | Yes
216735079 | Central Heat Pump | BRYANT HEATING AND COOLING SYSTEMS | 37MUHAQ24AA3 |  |  | CAA**3717AM* | 82*TB48090V17*** | 23000 |  |  | 16.5 | 8.5 | 20800 |  |  | 18500 | 89% | 1.96 | Both | 480 | 1.92 | HRCU-A-CB (Split System: Heat Pump with Remote Outdoor Unit-Air-Source) | Yes
216734988 | Central Heat Pump | BRYANT HEATING AND COOLING SYSTEMS | 37MUHAQ24AA3 |  |  | CAA**3717AM* | 82*SB48090V17*** | 23000 |  |  | 16.5 | 8.5 | 20800 |  |  | 18500 | 89% | 1.96 | Both | 480 | 1.92 | HRCU-A-CB (Split System: Heat Pump with Remote Outdoor Unit-Air-Source) | Yes
216735250 | Central Heat Pump | BRYANT HEATING AND COOLING SYSTEMS | 37MUHAQ24AA3 |  |  | CAA**3717AM* | 926SB48080V17*** | 23000 |  |  | 16.5 | 8.5 | 20800 |  |  | 18500 | 89% | 1.96 | Both | 480 | 1.92 | HRCU-A-CB (Split System: Heat Pump with Remote Outdoor Unit-Air-Source) | Yes
216735350 | Central Heat Pump | BRYANT HEATING AND COOLING SYSTEMS | 37MUHAQ24AA3 |  |  | CAA**3717AM* | 926TC48080V17*** | 23000 |  |  | 16.5 | 8.5 | 20800 |  |  | 18500 | 89% | 1.96 | Both | 480 | 1.92 | HRCU-A-CB (Split System: Heat Pump with Remote Outdoor Unit-Air-Source) | Yes
216735769 | Central Heat Pump | BRYANT HEATING AND COOLING SYSTEMS | 37MUHAQ24AA3 |  |  | CAA**3721AM* | 912SE48080M17*** | 23000 |  |  | 16.5 | 8.5 | 20400 |  |  | 18300 | 90% | 1.98 | Both | 480 | 1.92 | HRCU-A-CB (Split System: Heat Pump with Remote Outdoor Unit-Air-Source) | Yes
216735788 | Central Heat Pump | BRYANT HEATING AND COOLING SYSTEMS | 37MUHAQ24AA3 |  |  | CAA**3721AM* | 912SE60100M21*** | 23000 |  |  | 16.5 | 8.5 | 20600 |  |  | 18400 | 89% | 1.98 | Both | 480 | 1.92 | HRCU-A-CB (Split System: Heat Pump with Remote Outdoor Unit-Air-Source) | Yes
216735468 | Central Heat Pump | BRYANT HEATING AND COOLING SYSTEMS | 37MUHAQ24AA3 |  |  | CAA**3721AM* | 8(0,1)*SB48070M17*** | 23000 |  |  | 16.5 | 8.5 | 20600 |  |  | 18400 | 89% | 1.98 | Both | 480 | 1.92 | HRCU-A-CB (Split System: Heat Pump with Remote Outdoor Unit-Air-Source) | Yes
216734929 | Central Heat Pump | BRYANT HEATING AND COOLING SYSTEMS | 37MUHAQ24AA3 |  |  | CAA**3717AM* | 8(0,1)*SB36070M17*** | 23000 |  |  | 16.5 | 8.5 | 20800 |  |  | 18500 | 89% | 1.98 | Both | 480 | 1.92 | HRCU-A-CB (Split System: Heat Pump with Remote Outdoor Unit-Air-Source) | Yes
216735933 | Central Heat Pump | BRYANT HEATING AND COOLING SYSTEMS | 37MUHAQ24AA3 |  |  | CAA**3721AM* | 935SB60100M21*** | 23200 |  |  | 16.5 | 8.5 | 20600 |  |  | 18400 | 89% | 1.96 | Both | 482.5 | 1.93 | HRCU-A-CB (Split System: Heat Pump with Remote Outdoor Unit-Air-Source) | Yes
216735459 | Central Heat Pump | BRYANT HEATING AND COOLING SYSTEMS | 37MUHAQ24AA3 |  |  | CAA**3721AM* | 8(0,1)*SB36070M17*** | 23200 |  |  | 16.5 | 8.5 | 20600 |  |  | 18400 | 89% | 1.96 | Both | 482.5 | 1.93 | HRCU-A-CB (Split System: Heat Pump with Remote Outdoor Unit-Air-Source) | Yes
216736017 | Central Heat Pump | BRYANT HEATING AND COOLING SYSTEMS | 37MUHAQ24AA3 |  |  | CAA**3721AM* | 926TC60080V21*** | 23200 |  |  | 16.5 | 8.5 | 20800 |  |  | 18500 | 89% | 1.96 | Both | 482.5 | 1.93 | HRCU-A-CB (Split System: Heat Pump with Remote Outdoor Unit-Air-Source) | Yes
216735885 | Central Heat Pump | BRYANT HEATING AND COOLING SYSTEMS | 37MUHAQ24AA3 |  |  | CAA**3721AM* | 926SB60080V21*** | 23200 |  |  | 16.5 | 8.5 | 20800 |  |  | 18500 | 89% | 1.96 | Both | 482.5 | 1.93 | HRCU-A-CB (Split System: Heat Pump with Remote Outdoor Unit-Air-Source) | Yes
216736066 | Central Heat Pump | BRYANT HEATING AND COOLING SYSTEMS | 37MUHAQ24AA3 |  |  | CAA**3721AM* | 927TA60080V21*** | 23200 |  |  | 16.5 | 8.5 | 20800 |  |  | 18500 | 89% | 1.96 | Both | 482.5 | 1.93 | HRCU-A-CB (Split System: Heat Pump with Remote Outdoor Unit-Air-Source) | Yes
216736007 | Central Heat Pump | BRYANT HEATING AND COOLING SYSTEMS | 37MUHAQ24AA3 |  |  | CAA**3721AM* | 926TC48080V17*** | 23200 |  |  | 16.5 | 8.5 | 20800 |  |  | 18500 | 89% | 1.96 | Both | 482.5 | 1.93 | HRCU-A-CB (Split System: Heat Pump with Remote Outdoor Unit-Air-Source) | Yes
216735582 | Central Heat Pump | BRYANT HEATING AND COOLING SYSTEMS | 37MUHAQ24AA3 |  |  | CAA**3721AM* | 83*SB60100M21*** | 23200 |  |  | 16.5 | 8.5 | 20800 |  |  | 18500 | 89% | 1.96 | Both | 482.5 | 1.93 | HRCU-A-CB (Split System: Heat Pump with Remote Outdoor Unit-Air-Source) | Yes
216734979 | Central Heat Pump | BRYANT HEATING AND COOLING SYSTEMS | 37MUHAQ24AA3 |  |  | CAA**3717AM* | 82*SB48070V17*** | 23200 |  |  | 16.5 | 8.5 | 21000 |  |  | 18600 | 89% | 1.96 | Both | 482.5 | 1.93 | HRCU-A-CB (Split System: Heat Pump with Remote Outdoor Unit-Air-Source) | Yes
216735894 | Central Heat Pump | BRYANT HEATING AND COOLING SYSTEMS | 37MUHAQ24AA3 |  |  | CAA**3721AM* | 926SB60100V21*** | 23400 |  |  | 16.5 | 8.5 | 20800 |  |  | 18500 | 89% | 1.96 | Both | 487.5 | 1.95 | HRCU-A-CB (Split System: Heat Pump with Remote Outdoor Unit-Air-Source) | Yes
216735779 | Central Heat Pump | BRYANT HEATING AND COOLING SYSTEMS | 37MUHAQ24AA3 |  |  | CAA**3721AM* | 912SE60080M21*** | 23600 |  |  | 16.5 | 8.5 | 20800 |  |  | 18500 | 89% | 1.96 | Both | 492.5 | 1.97 | HRCU-A-CB (Split System: Heat Pump with Remote Outdoor Unit-Air-Source) | Yes
216734471 | Central Heat Pump | COMFORTMAKER | D5CUHAH24AAK |  |  | EA*5X36M17A* | *80MSU0601716A* | 22400 |  |  | 16.5 | 8.5 | 20800 |  |  | 18600 | 89% | 1.96 | Both | 467.5 | 1.87 | HRCU-A-CB (Split System: Heat Pump with Remote Outdoor Unit-Air-Source) | Yes
216734381 | Central Heat Pump | COMFORTMAKER | D5CUHAH24AAK |  |  | EA*5X36M17A* | *80MS(N,L)0701412A* | 22400 |  |  | 16.5 | 8.5 | 20800 |  |  | 18700 | 90% | 1.96 | Both | 467.5 | 1.87 | HRCU-A-CB (Split System: Heat Pump with Remote Outdoor Unit-Air-Source) | Yes
216735275 | Central Heat Pump | COMFORTMAKER | D5CUHAH24AAK |  |  | EA*5X37M17A* | *95MSU0601716A* | 22800 |  |  | 16.5 | 8.5 | 20600 |  |  | 18400 | 89% | 1.96 | Both | 475 | 1.9 | HRCU-A-CB (Split System: Heat Pump with Remote Outdoor Unit-Air-Source) | Yes
216736081 | Central Heat Pump | COMFORTMAKER | D5CUHAH24AAK |  |  | EA*5X37M21A* | *97VTN1002120A* | 22800 |  |  | 16.5 | 8.5 | 20400 |  |  | 18300 | 90% | 1.98 | Both | 475 | 1.9 | HRCU-A-CB (Split System: Heat Pump with Remote Outdoor Unit-Air-Source) | Yes
216736032 | Central Heat Pump | COMFORTMAKER | D5CUHAH24AAK |  |  | EA*5X37M21A* | *96VTN1002120B* | 22800 |  |  | 16.5 | 8.5 | 20400 |  |  | 18300 | 90% | 1.98 | Both | 475 | 1.9 | HRCU-A-CB (Split System: Heat Pump with Remote Outdoor Unit-Air-Source) | Yes
216735577 | Central Heat Pump | COMFORTMAKER | D5CUHAH24AAK |  |  | EA*5X37M21A* | *80MSU0802120A* | 22800 |  |  | 16.5 | 8.5 | 20400 |  |  | 18300 | 90% | 1.98 | Both | 475 | 1.9 | HRCU-A-CB (Split System: Heat Pump with Remote Outdoor Unit-Air-Source) | Yes
216734923 | Central Heat Pump | COMFORTMAKER | D5CUHAH24AAK |  |  | EA*5X37M17A* | *80MS(N,L)0701412A* | 22800 |  |  | 16.5 | 8.5 | 20600 |  |  | 18400 | 89% | 1.98 | Both | 475 | 1.9 | HRCU-A-CB (Split System: Heat Pump with Remote Outdoor Unit-Air-Source) | Yes
216735908 | Central Heat Pump | COMFORTMAKER | D5CUHAH24AAK |  |  | EA*5X37M21A* | *95MSU0401712A* | 23000 |  |  | 16.5 | 8.5 | 20600 |  |  | 18400 | 89% | 1.9 | Both | 480 | 1.92 | HRCU-A-CB (Split System: Heat Pump with Remote Outdoor Unit-Air-Source) | Yes
216735871 | Central Heat Pump | COMFORTMAKER | D5CUHAH24AAK |  |  | EA*5X37M21A* | *96VSN0601716B* | 23000 |  |  | 16.5 | 8.5 | 20600 |  |  | 18400 | 89% | 1.96 | Both | 480 | 1.92 | HRCU-A-CB (Split System: Heat Pump with Remote Outdoor Unit-Air-Source) | Yes
216735918 | Central Heat Pump | COMFORTMAKER | D5CUHAH24AAK |  |  | EA*5X37M21A* | *95MSU0601716A* | 23000 |  |  | 16.5 | 8.5 | 20600 |  |  | 18400 | 89% | 1.96 | Both | 480 | 1.92 | HRCU-A-CB (Split System: Heat Pump with Remote Outdoor Unit-Air-Source) | Yes
216736051 | Central Heat Pump | COMFORTMAKER | D5CUHAH24AAK |  |  | EA*5X37M21A* | *97VTN0601716A* | 23000 |  |  | 16.5 | 8.5 | 20600 |  |  | 18400 | 89% | 1.96 | Both | 480 | 1.92 | HRCU-A-CB (Split System: Heat Pump with Remote Outdoor Unit-Air-Source) | Yes
216735520 | Central Heat Pump | COMFORTMAKER | D5CUHAH24AAK |  |  | EA*5X37M21A* | *80VSL0701716B* | 23000 |  |  | 16.5 | 8.5 | 20600 |  |  | 18300 | 89% | 1.96 | Both | 480 | 1.92 | HRCU-A-CB (Split System: Heat Pump with Remote Outdoor Unit-Air-Source) | Yes
216735651 | Central Heat Pump | COMFORTMAKER | D5CUHAH24AAK |  |  | EA*5X37M21A* | *80VTL0701716B* | 23000 |  |  | 16.5 | 8.5 | 20600 |  |  | 18400 | 89% | 1.96 | Both | 480 | 1.92 | HRCU-A-CB (Split System: Heat Pump with Remote Outdoor Unit-Air-Source) | Yes
216734965 | Central Heat Pump | COMFORTMAKER | D5CUHAH24AAK |  |  | EA*5X37M17A* | *80VSL0451412B* | 23000 |  |  | 16.5 | 8.5 | 20800 |  |  | 18500 | 89% | 1.96 | Both | 480 | 1.92 | HRCU-A-CB (Split System: Heat Pump with Remote Outdoor Unit-Air-Source) | Yes
216735254 | Central Heat Pump | COMFORTMAKER | D5CUHAH24AAK |  |  | EA*5X37M17A* | *96VSN0801716B* | 23000 |  |  | 16.5 | 8.5 | 20800 |  |  | 18500 | 89% | 1.96 | Both | 480 | 1.92 | HRCU-A-CB (Split System: Heat Pump with Remote Outdoor Unit-Air-Source) | Yes
216735377 | Central Heat Pump | COMFORTMAKER | D5CUHAH24AAK |  |  | EA*5X37M17A* | *97VTN0801716A* | 23000 |  |  | 16.5 | 8.5 | 20800 |  |  | 18500 | 89% | 1.96 | Both | 480 | 1.92 | HRCU-A-CB (Split System: Heat Pump with Remote Outdoor Unit-Air-Source) | Yes
216734992 | Central Heat Pump | COMFORTMAKER | D5CUHAH24AAK |  |  | EA*5X37M17A* | *80VSL0901716B* | 23000 |  |  | 16.5 | 8.5 | 20800 |  |  | 18500 | 89% | 1.96 | Both | 480 | 1.92 | HRCU-A-CB (Split System: Heat Pump with Remote Outdoor Unit-Air-Source) | Yes
216735567 | Central Heat Pump | COMFORTMAKER | D5CUHAH24AAK |  |  | EA*5X37M21A* | *80MSU0601716A* | 23000 |  |  | 16.5 | 8.5 | 20400 |  |  | 18300 | 90% | 1.98 | Both | 480 | 1.92 | HRCU-A-CB (Split System: Heat Pump with Remote Outdoor Unit-Air-Source) | Yes
216735774 | Central Heat Pump | COMFORTMAKER | D5CUHAH24AAK |  |  | EA*5X37M21A* | *92MSN0801716A* | 23000 |  |  | 16.5 | 8.5 | 20400 |  |  | 18300 | 90% | 1.98 | Both | 480 | 1.92 | HRCU-A-CB (Split System: Heat Pump with Remote Outdoor Unit-Air-Source) | Yes
216735793 | Central Heat Pump | COMFORTMAKER | D5CUHAH24AAK |  |  | EA*5X37M21A* | *92MSN1002120A* | 23000 |  |  | 16.5 | 8.5 | 20600 |  |  | 18400 | 89% | 1.98 | Both | 480 | 1.92 | HRCU-A-CB (Split System: Heat Pump with Remote Outdoor Unit-Air-Source) | Yes
216735938 | Central Heat Pump | COMFORTMAKER | D5CUHAH24AAK |  |  | EA*5X37M21A* | *95MSU1002120A* | 23200 |  |  | 16.5 | 8.5 | 20600 |  |  | 18400 | 89% | 1.96 | Both | 482.5 | 1.93 | HRCU-A-CB (Split System: Heat Pump with Remote Outdoor Unit-Air-Source) | Yes
216735880 | Central Heat Pump | COMFORTMAKER | D5CUHAH24AAK |  |  | EA*5X37M21A* | *96VSN0801716B* | 23200 |  |  | 16.5 | 8.5 | 20800 |  |  | 18500 | 89% | 1.96 | Both | 482.5 | 1.93 | HRCU-A-CB (Split System: Heat Pump with Remote Outdoor Unit-Air-Source) | Yes
216736012 | Central Heat Pump | COMFORTMAKER | D5CUHAH24AAK |  |  | EA*5X37M21A* | *96VTN0801716B* | 23200 |  |  | 16.5 | 8.5 | 20800 |  |  | 18500 | 89% | 1.96 | Both | 482.5 | 1.93 | HRCU-A-CB (Split System: Heat Pump with Remote Outdoor Unit-Air-Source) | Yes
216736022 | Central Heat Pump | COMFORTMAKER | D5CUHAH24AAK |  |  | EA*5X37M21A* | *96VTN0802120B* | 23200 |  |  | 16.5 | 8.5 | 20800 |  |  | 18500 | 89% | 1.96 | Both | 482.5 | 1.93 | HRCU-A-CB (Split System: Heat Pump with Remote Outdoor Unit-Air-Source) | Yes
216735889 | Central Heat Pump | COMFORTMAKER | D5CUHAH24AAK |  |  | EA*5X37M21A* | *96VSN0802120B* | 23200 |  |  | 16.5 | 8.5 | 20800 |  |  | 18500 | 89% | 1.96 | Both | 482.5 | 1.93 | HRCU-A-CB (Split System: Heat Pump with Remote Outdoor Unit-Air-Source) | Yes
216736071 | Central Heat Pump | COMFORTMAKER | D5CUHAH24AAK |  |  | EA*5X37M21A* | *97VTN0802120A* | 23200 |  |  | 16.5 | 8.5 | 20800 |  |  | 18500 | 89% | 1.96 | Both | 482.5 | 1.93 | HRCU-A-CB (Split System: Heat Pump with Remote Outdoor Unit-Air-Source) | Yes
216736061 | Central Heat Pump | COMFORTMAKER | D5CUHAH24AAK |  |  | EA*5X37M21A* | *97VTN0801716A* | 23200 |  |  | 16.5 | 8.5 | 20800 |  |  | 18500 | 89% | 1.96 | Both | 482.5 | 1.93 | HRCU-A-CB (Split System: Heat Pump with Remote Outdoor Unit-Air-Source) | Yes
216735898 | Central Heat Pump | COMFORTMAKER | D5CUHAH24AAK |  |  | EA*5X37M21A* | *96VSN1002120B* | 23400 |  |  | 16.5 | 8.5 | 20800 |  |  | 18500 | 89% | 1.96 | Both | 487.5 | 1.95 | HRCU-A-CB (Split System: Heat Pump with Remote Outdoor Unit-Air-Source) | Yes
216734472 | Central Heat Pump | DAY & NIGHT | D5CUHAH24AAK |  |  | EA*5X36M17A* | *80MSU0601716A* | 22400 |  |  | 16.5 | 8.5 | 20800 |  |  | 18600 | 89% | 1.96 | Both | 467.5 | 1.87 | HRCU-A-CB (Split System: Heat Pump with Remote Outdoor Unit-Air-Source) | Yes
216734461 | Central Heat Pump | DAY & NIGHT | D5CUHAH24AAK |  |  | EA*5X36M17A* | *80MSU0401712A* | 22400 |  |  | 16.5 | 8.5 | 20800 |  |  | 18700 | 90% | 1.96 | Both | 467.5 | 1.87 | HRCU-A-CB (Split System: Heat Pump with Remote Outdoor Unit-Air-Source) | Yes
216734382 | Central Heat Pump | DAY & NIGHT | D5CUHAH24AAK |  |  | EA*5X36M17A* | *80MS(N,L)0701412A* | 22400 |  |  | 16.5 | 8.5 | 20800 |  |  | 18700 | 90% | 1.96 | Both | 467.5 | 1.87 | HRCU-A-CB (Split System: Heat Pump with Remote Outdoor Unit-Air-Source) | Yes
216735578 | Central Heat Pump | DAY & NIGHT | D5CUHAH24AAK |  |  | EA*5X37M21A* | *80MSU0802120A* | 22800 |  |  | 16.5 | 8.5 | 20400 |  |  | 18300 | 90% | 1.98 | Both | 475 | 1.9 | HRCU-A-CB (Split System: Heat Pump with Remote Outdoor Unit-Air-Source) | Yes
216734924 | Central Heat Pump | DAY & NIGHT | D5CUHAH24AAK |  |  | EA*5X37M17A* | *80MS(N,L)0701412A* | 22800 |  |  | 16.5 | 8.5 | 20600 |  |  | 18400 | 89% | 1.98 | Both | 475 | 1.9 | HRCU-A-CB (Split System: Heat Pump with Remote Outdoor Unit-Air-Source) | Yes
216735909 | Central Heat Pump | DAY & NIGHT | D5CUHAH24AAK |  |  | EA*5X37M21A* | *95MSU0401712A* | 23000 |  |  | 16.5 | 8.5 | 20600 |  |  | 18400 | 89% | 1.9 | Both | 480 | 1.92 | HRCU-A-CB (Split System: Heat Pump with Remote Outdoor Unit-Air-Source) | Yes
216736052 | Central Heat Pump | DAY & NIGHT | D5CUHAH24AAK |  |  | EA*5X37M21A* | *97VTN0601716A* | 23000 |  |  | 16.5 | 8.5 | 20600 |  |  | 18400 | 89% | 1.96 | Both | 480 | 1.92 | HRCU-A-CB (Split System: Heat Pump with Remote Outdoor Unit-Air-Source) | Yes
216735652 | Central Heat Pump | DAY & NIGHT | D5CUHAH24AAK |  |  | EA*5X37M21A* | *80VTL0701716B* | 23000 |  |  | 16.5 | 8.5 | 20600 |  |  | 18400 | 89% | 1.96 | Both | 480 | 1.92 | HRCU-A-CB (Split System: Heat Pump with Remote Outdoor Unit-Air-Source) | Yes
216735872 | Central Heat Pump | DAY & NIGHT | D5CUHAH24AAK |  |  | EA*5X37M21A* | *96VSN0601716B* | 23000 |  |  | 16.5 | 8.5 | 20600 |  |  | 18400 | 89% | 1.96 | Both | 480 | 1.92 | HRCU-A-CB (Split System: Heat Pump with Remote Outdoor Unit-Air-Source) | Yes
216735521 | Central Heat Pump | DAY & NIGHT | D5CUHAH24AAK |  |  | EA*5X37M21A* | *80VSL0701716B* | 23000 |  |  | 16.5 | 8.5 | 20600 |  |  | 18300 | 89% | 1.96 | Both | 480 | 1.92 | HRCU-A-CB (Split System: Heat Pump with Remote Outdoor Unit-Air-Source) | Yes
216734966 | Central Heat Pump | DAY & NIGHT | D5CUHAH24AAK |  |  | EA*5X37M17A* | *80VSL0451412B* | 23000 |  |  | 16.5 | 8.5 | 20800 |  |  | 18500 | 89% | 1.96 | Both | 480 | 1.92 | HRCU-A-CB (Split System: Heat Pump with Remote Outdoor Unit-Air-Source) | Yes
216734993 | Central Heat Pump | DAY & NIGHT | D5CUHAH24AAK |  |  | EA*5X37M17A* | *80VSL0901716B* | 23000 |  |  | 16.5 | 8.5 | 20800 |  |  | 18500 | 89% | 1.96 | Both | 480 | 1.92 | HRCU-A-CB (Split System: Heat Pump with Remote Outdoor Unit-Air-Source) | Yes
216735061 | Central Heat Pump | DAY & NIGHT | D5CUHAH24AAK |  |  | EA*5X37M17A* | *80VTL0451412B* | 23000 |  |  | 16.5 | 8.5 | 20800 |  |  | 18500 | 89% | 1.96 | Both | 480 | 1.92 | HRCU-A-CB (Split System: Heat Pump with Remote Outdoor Unit-Air-Source) | Yes
216735255 | Central Heat Pump | DAY & NIGHT | D5CUHAH24AAK |  |  | EA*5X37M17A* | *96VSN0801716B* | 23000 |  |  | 16.5 | 8.5 | 20800 |  |  | 18500 | 89% | 1.96 | Both | 480 | 1.92 | HRCU-A-CB (Split System: Heat Pump with Remote Outdoor Unit-Air-Source) | Yes
216735356 | Central Heat Pump | DAY & NIGHT | D5CUHAH24AAK |  |  | EA*5X37M17A* | *96VTN0801716B* | 23000 |  |  | 16.5 | 8.5 | 20800 |  |  | 18500 | 89% | 1.96 | Both | 480 | 1.92 | HRCU-A-CB (Split System: Heat Pump with Remote Outdoor Unit-Air-Source) | Yes
216735568 | Central Heat Pump | DAY & NIGHT | D5CUHAH24AAK |  |  | EA*5X37M21A* | *80MSU0601716A* | 23000 |  |  | 16.5 | 8.5 | 20400 |  |  | 18300 | 90% | 1.98 | Both | 480 | 1.92 | HRCU-A-CB (Split System: Heat Pump with Remote Outdoor Unit-Air-Source) | Yes
216735474 | Central Heat Pump | DAY & NIGHT | D5CUHAH24AAK |  |  | EA*5X37M21A* | *80MS(N,L)0701716A* | 23000 |  |  | 16.5 | 8.5 | 20600 |  |  | 18400 | 89% | 1.98 | Both | 480 | 1.92 | HRCU-A-CB (Split System: Heat Pump with Remote Outdoor Unit-Air-Source) | Yes
216735794 | Central Heat Pump | DAY & NIGHT | D5CUHAH24AAK |  |  | EA*5X37M21A* | *92MSN1002120A* | 23000 |  |  | 16.5 | 8.5 | 20600 |  |  | 18400 | 89% | 1.98 | Both | 480 | 1.92 | HRCU-A-CB (Split System: Heat Pump with Remote Outdoor Unit-Air-Source) | Yes
216734935 | Central Heat Pump | DAY & NIGHT | D5CUHAH24AAK |  |  | EA*5X37M17A* | *80MS(N,L)0701712A* | 23000 |  |  | 16.5 | 8.5 | 20800 |  |  | 18500 | 89% | 1.98 | Both | 480 | 1.92 | HRCU-A-CB (Split System: Heat Pump with Remote Outdoor Unit-Air-Source) | Yes
216735465 | Central Heat Pump | DAY & NIGHT | D5CUHAH24AAK |  |  | EA*5X37M21A* | *80MS(N,L)0701712A* | 23200 |  |  | 16.5 | 8.5 | 20600 |  |  | 18400 | 89% | 1.96 | Both | 482.5 | 1.93 | HRCU-A-CB (Split System: Heat Pump with Remote Outdoor Unit-Air-Source) | Yes
216735588 | Central Heat Pump | DAY & NIGHT | D5CUHAH24AAK |  |  | EA*5X37M21A* | *80MSU1002120A* | 23200 |  |  | 16.5 | 8.5 | 20800 |  |  | 18500 | 89% | 1.96 | Both | 482.5 | 1.93 | HRCU-A-CB (Split System: Heat Pump with Remote Outdoor Unit-Air-Source) | Yes
216735881 | Central Heat Pump | DAY & NIGHT | D5CUHAH24AAK |  |  | EA*5X37M21A* | *96VSN0801716B* | 23200 |  |  | 16.5 | 8.5 | 20800 |  |  | 18500 | 89% | 1.96 | Both | 482.5 | 1.93 | HRCU-A-CB (Split System: Heat Pump with Remote Outdoor Unit-Air-Source) | Yes
216735890 | Central Heat Pump | DAY & NIGHT | D5CUHAH24AAK |  |  | EA*5X37M21A* | *96VSN0802120B* | 23200 |  |  | 16.5 | 8.5 | 20800 |  |  | 18500 | 89% | 1.96 | Both | 482.5 | 1.93 | HRCU-A-CB (Split System: Heat Pump with Remote Outdoor Unit-Air-Source) | Yes
216736062 | Central Heat Pump | DAY & NIGHT | D5CUHAH24AAK |  |  | EA*5X37M21A* | *97VTN0801716A* | 23200 |  |  | 16.5 | 8.5 | 20800 |  |  | 18500 | 89% | 1.96 | Both | 482.5 | 1.93 | HRCU-A-CB (Split System: Heat Pump with Remote Outdoor Unit-Air-Source) | Yes
216734984 | Central Heat Pump | DAY & NIGHT | D5CUHAH24AAK |  |  | EA*5X37M17A* | *80VSL0701716B* | 23200 |  |  | 16.5 | 8.5 | 21000 |  |  | 18600 | 89% | 1.96 | Both | 482.5 | 1.93 | HRCU-A-CB (Split System: Heat Pump with Remote Outdoor Unit-Air-Source) | Yes
216735899 | Central Heat Pump | DAY & NIGHT | D5CUHAH24AAK |  |  | EA*5X37M21A* | *96VSN1002120B* | 23400 |  |  | 16.5 | 8.5 | 20800 |  |  | 18500 | 89% | 1.96 | Both | 487.5 | 1.95 | HRCU-A-CB (Split System: Heat Pump with Remote Outdoor Unit-Air-Source) | Yes
216735785 | Central Heat Pump | DAY & NIGHT | D5CUHAH24AAK |  |  | EA*5X37M21A* | *92MSN0802120A* | 23600 |  |  | 16.5 | 8.5 | 20800 |  |  | 18500 | 89% | 1.96 | Both | 492.5 | 1.97 | HRCU-A-CB (Split System: Heat Pump with Remote Outdoor Unit-Air-Source) | Yes
216734386 | Central Heat Pump | GRANDAIRE | WD5CUHAH24AAK |  |  | W5A*36M17XA* | WFE*070A036C* | 22400 |  |  | 16.5 | 8.5 | 20800 |  |  | 18700 | 90% | 1.96 | Both | 467.5 | 1.87 | HRCU-A-CB (Split System: Heat Pump with Remote Outdoor Unit-Air-Source) | Yes
216734526 | Central Heat Pump | GRANDAIRE | WD5CUHAH24AAK |  |  | W5A*36M17XA* | WFET070A036A* | 22600 |  |  | 16.5 | 8.5 | 20800 |  |  | 18700 | 90% | 1.96 | Both | 470 | 1.88 | HRCU-A-CB (Split System: Heat Pump with Remote Outdoor Unit-Air-Source) | Yes
216735007 | Central Heat Pump | GRANDAIRE | WD5CUHAH24AAK |  |  | WLA*374BA** | WFEU040B036B* | 22800 |  |  | 16.5 | 8.5 | 20600 |  |  | 18400 | 89% | 1.96 | Both | 475 | 1.9 | HRCU-A-CB (Split System: Heat Pump with Remote Outdoor Unit-Air-Source) | Yes
216735280 | Central Heat Pump | GRANDAIRE | WD5CUHAH24AAK |  |  | WLA*374BA** | WFSU060B048B* | 22800 |  |  | 16.5 | 8.5 | 20600 |  |  | 18400 | 89% | 1.96 | Both | 475 | 1.9 | HRCU-A-CB (Split System: Heat Pump with Remote Outdoor Unit-Air-Source) | Yes
216734928 | Central Heat Pump | GRANDAIRE | WD5CUHAH24AAK |  |  | WLA*374BA** | WFE*070A036C* | 22800 |  |  | 16.5 | 8.5 | 20600 |  |  | 18400 | 89% | 1.98 | Both | 475 | 1.9 | HRCU-A-CB (Split System: Heat Pump with Remote Outdoor Unit-Air-Source) | Yes
216735068 | Central Heat Pump | GRANDAIRE | WD5CUHAH24AAK |  |  | WLA*374BA** | WFET070A036A* | 23000 |  |  | 16.5 | 8.5 | 20800 |  |  | 18500 | 89% | 1.94 | Both | 480 | 1.92 | HRCU-A-CB (Split System: Heat Pump with Remote Outdoor Unit-Air-Source) | Yes
216735360 | Central Heat Pump | GRANDAIRE | WD5CUHAH24AAK |  |  | WLA*374BA** | WFST080B048A* | 23000 |  |  | 16.5 | 8.5 | 20800 |  |  | 18500 | 89% | 1.96 | Both | 480 | 1.92 | HRCU-A-CB (Split System: Heat Pump with Remote Outdoor Unit-Air-Source) | Yes
216735065 | Central Heat Pump | GRANDAIRE | WD5CUHAH24AAK |  |  | WLA*374BA** | WFET045A036A* | 23000 |  |  | 16.5 | 8.5 | 20800 |  |  | 18500 | 89% | 1.96 | Both | 480 | 1.92 | HRCU-A-CB (Split System: Heat Pump with Remote Outdoor Unit-Air-Source) | Yes
216734938 | Central Heat Pump | GRANDAIRE | WD5CUHAH24AAK |  |  | WLA*374BA** | WFE*070B036C* | 23000 |  |  | 16.5 | 8.5 | 20800 |  |  | 18500 | 89% | 1.98 | Both | 480 | 1.92 | HRCU-A-CB (Split System: Heat Pump with Remote Outdoor Unit-Air-Source) | Yes
216734468 | Central Heat Pump | HEIL | D5CUHAH24AAK |  |  | EA*5X36M17A* | *80MSU0601716A* | 22400 |  |  | 16.5 | 8.5 | 20800 |  |  | 18600 | 89% | 1.96 | Both | 467.5 | 1.87 | HRCU-A-CB (Split System: Heat Pump with Remote Outdoor Unit-Air-Source) | Yes
216734378 | Central Heat Pump | HEIL | D5CUHAH24AAK |  |  | EA*5X36M17A* | *80MS(N,L)0701412A* | 22400 |  |  | 16.5 | 8.5 | 20800 |  |  | 18700 | 90% | 1.96 | Both | 467.5 | 1.87 | HRCU-A-CB (Split System: Heat Pump with Remote Outdoor Unit-Air-Source) | Yes
216734457 | Central Heat Pump | HEIL | D5CUHAH24AAK |  |  | EA*5X36M17A* | *80MSU0401712A* | 22400 |  |  | 16.5 | 8.5 | 20800 |  |  | 18700 | 90% | 1.96 | Both | 467.5 | 1.87 | HRCU-A-CB (Split System: Heat Pump with Remote Outdoor Unit-Air-Source) | Yes
216734429 | Central Heat Pump | HEIL | D5CUHAH24AAK |  |  | EA*5X36M17A* | *80VSL0701412B* | 22600 |  |  | 16.5 | 8.5 | 20800 |  |  | 18700 | 90% | 1.96 | Both | 470 | 1.88 | HRCU-A-CB (Split System: Heat Pump with Remote Outdoor Unit-Air-Source) | Yes
216734999 | Central Heat Pump | HEIL | D5CUHAH24AAK |  |  | EA*5X37M17A* | *80MSU0401712A* | 22800 |  |  | 16.5 | 8.5 | 20600 |  |  | 18400 | 89% | 1.96 | Both | 475 | 1.9 | HRCU-A-CB (Split System: Heat Pump with Remote Outdoor Unit-Air-Source) | Yes
216735272 | Central Heat Pump | HEIL | D5CUHAH24AAK |  |  | EA*5X37M17A* | *95MSU0601716A* | 22800 |  |  | 16.5 | 8.5 | 20600 |  |  | 18400 | 89% | 1.96 | Both | 475 | 1.9 | HRCU-A-CB (Split System: Heat Pump with Remote Outdoor Unit-Air-Source) | Yes
216736029 | Central Heat Pump | HEIL | D5CUHAH24AAK |  |  | EA*5X37M21A* | *96VTN1002120B* | 22800 |  |  | 16.5 | 8.5 | 20400 |  |  | 18300 | 90% | 1.98 | Both | 475 | 1.9 | HRCU-A-CB (Split System: Heat Pump with Remote Outdoor Unit-Air-Source) | Yes
216736078 | Central Heat Pump | HEIL | D5CUHAH24AAK |  |  | EA*5X37M21A* | *97VTN1002120A* | 22800 |  |  | 16.5 | 8.5 | 20400 |  |  | 18300 | 90% | 1.98 | Both | 475 | 1.9 | HRCU-A-CB (Split System: Heat Pump with Remote Outdoor Unit-Air-Source) | Yes
216735574 | Central Heat Pump | HEIL | D5CUHAH24AAK |  |  | EA*5X37M21A* | *80MSU0802120A* | 22800 |  |  | 16.5 | 8.5 | 20400 |  |  | 18300 | 90% | 1.98 | Both | 475 | 1.9 | HRCU-A-CB (Split System: Heat Pump with Remote Outdoor Unit-Air-Source) | Yes
216734920 | Central Heat Pump | HEIL | D5CUHAH24AAK |  |  | EA*5X37M17A* | *80MS(N,L)0701412A* | 22800 |  |  | 16.5 | 8.5 | 20600 |  |  | 18400 | 89% | 1.98 | Both | 475 | 1.9 | HRCU-A-CB (Split System: Heat Pump with Remote Outdoor Unit-Air-Source) | Yes
216735905 | Central Heat Pump | HEIL | D5CUHAH24AAK |  |  | EA*5X37M21A* | *95MSU0401712A* | 23000 |  |  | 16.5 | 8.5 | 20600 |  |  | 18400 | 89% | 1.9 | Both | 480 | 1.92 | HRCU-A-CB (Split System: Heat Pump with Remote Outdoor Unit-Air-Source) | Yes
216734971 | Central Heat Pump | HEIL | D5CUHAH24AAK |  |  | EA*5X37M17A* | *80VSL0701412B* | 23000 |  |  | 16.5 | 8.5 | 20800 |  |  | 18500 | 89% | 1.94 | Both | 480 | 1.92 | HRCU-A-CB (Split System: Heat Pump with Remote Outdoor Unit-Air-Source) | Yes
216735868 | Central Heat Pump | HEIL | D5CUHAH24AAK |  |  | EA*5X37M21A* | *96VSN0601716B* | 23000 |  |  | 16.5 | 8.5 | 20600 |  |  | 18400 | 89% | 1.96 | Both | 480 | 1.92 | HRCU-A-CB (Split System: Heat Pump with Remote Outdoor Unit-Air-Source) | Yes
216735915 | Central Heat Pump | HEIL | D5CUHAH24AAK |  |  | EA*5X37M21A* | *95MSU0601716A* | 23000 |  |  | 16.5 | 8.5 | 20600 |  |  | 18400 | 89% | 1.96 | Both | 480 | 1.92 | HRCU-A-CB (Split System: Heat Pump with Remote Outdoor Unit-Air-Source) | Yes
216735648 | Central Heat Pump | HEIL | D5CUHAH24AAK |  |  | EA*5X37M21A* | *80VTL0701716B* | 23000 |  |  | 16.5 | 8.5 | 20600 |  |  | 18400 | 89% | 1.96 | Both | 480 | 1.92 | HRCU-A-CB (Split System: Heat Pump with Remote Outdoor Unit-Air-Source) | Yes
216735057 | Central Heat Pump | HEIL | D5CUHAH24AAK |  |  | EA*5X37M17A* | *80VTL0451412B* | 23000 |  |  | 16.5 | 8.5 | 20800 |  |  | 18500 | 89% | 1.96 | Both | 480 | 1.92 | HRCU-A-CB (Split System: Heat Pump with Remote Outdoor Unit-Air-Source) | Yes
216734989 | Central Heat Pump | HEIL | D5CUHAH24AAK |  |  | EA*5X37M17A* | *80VSL0901716B* | 23000 |  |  | 16.5 | 8.5 | 20800 |  |  | 18500 | 89% | 1.96 | Both | 480 | 1.92 | HRCU-A-CB (Split System: Heat Pump with Remote Outdoor Unit-Air-Source) | Yes
216735374 | Central Heat Pump | HEIL | D5CUHAH24AAK |  |  | EA*5X37M17A* | *97VTN0801716A* | 23000 |  |  | 16.5 | 8.5 | 20800 |  |  | 18500 | 89% | 1.96 | Both | 480 | 1.92 | HRCU-A-CB (Split System: Heat Pump with Remote Outdoor Unit-Air-Source) | Yes
216734962 | Central Heat Pump | HEIL | D5CUHAH24AAK |  |  | EA*5X37M17A* | *80VSL0451412B* | 23000 |  |  | 16.5 | 8.5 | 20800 |  |  | 18500 | 89% | 1.96 | Both | 480 | 1.92 | HRCU-A-CB (Split System: Heat Pump with Remote Outdoor Unit-Air-Source) | Yes
216735251 | Central Heat Pump | HEIL | D5CUHAH24AAK |  |  | EA*5X37M17A* | *96VSN0801716B* | 23000 |  |  | 16.5 | 8.5 | 20800 |  |  | 18500 | 89% | 1.96 | Both | 480 | 1.92 | HRCU-A-CB (Split System: Heat Pump with Remote Outdoor Unit-Air-Source) | Yes
216735470 | Central Heat Pump | HEIL | D5CUHAH24AAK |  |  | EA*5X37M21A* | *80MS(N,L)0701716A* | 23000 |  |  | 16.5 | 8.5 | 20600 |  |  | 18400 | 89% | 1.98 | Both | 480 | 1.92 | HRCU-A-CB (Split System: Heat Pump with Remote Outdoor Unit-Air-Source) | Yes
216734931 | Central Heat Pump | HEIL | D5CUHAH24AAK |  |  | EA*5X37M17A* | *80MS(N,L)0701712A* | 23000 |  |  | 16.5 | 8.5 | 20800 |  |  | 18500 | 89% | 1.98 | Both | 480 | 1.92 | HRCU-A-CB (Split System: Heat Pump with Remote Outdoor Unit-Air-Source) | Yes
216735935 | Central Heat Pump | HEIL | D5CUHAH24AAK |  |  | EA*5X37M21A* | *95MSU1002120A* | 23200 |  |  | 16.5 | 8.5 | 20600 |  |  | 18400 | 89% | 1.96 | Both | 482.5 | 1.93 | HRCU-A-CB (Split System: Heat Pump with Remote Outdoor Unit-Air-Source) | Yes
216735584 | Central Heat Pump | HEIL | D5CUHAH24AAK |  |  | EA*5X37M21A* | *80MSU1002120A* | 23200 |  |  | 16.5 | 8.5 | 20800 |  |  | 18500 | 89% | 1.96 | Both | 482.5 | 1.93 | HRCU-A-CB (Split System: Heat Pump with Remote Outdoor Unit-Air-Source) | Yes
216736019 | Central Heat Pump | HEIL | D5CUHAH24AAK |  |  | EA*5X37M21A* | *96VTN0802120B* | 23200 |  |  | 16.5 | 8.5 | 20800 |  |  | 18500 | 89% | 1.96 | Both | 482.5 | 1.93 | HRCU-A-CB (Split System: Heat Pump with Remote Outdoor Unit-Air-Source) | Yes
216736068 | Central Heat Pump | HEIL | D5CUHAH24AAK |  |  | EA*5X37M21A* | *97VTN0802120A* | 23200 |  |  | 16.5 | 8.5 | 20800 |  |  | 18500 | 89% | 1.96 | Both | 482.5 | 1.93 | HRCU-A-CB (Split System: Heat Pump with Remote Outdoor Unit-Air-Source) | Yes
216736009 | Central Heat Pump | HEIL | D5CUHAH24AAK |  |  | EA*5X37M21A* | *96VTN0801716B* | 23200 |  |  | 16.5 | 8.5 | 20800 |  |  | 18500 | 89% | 1.96 | Both | 482.5 | 1.93 | HRCU-A-CB (Split System: Heat Pump with Remote Outdoor Unit-Air-Source) | Yes
216736058 | Central Heat Pump | HEIL | D5CUHAH24AAK |  |  | EA*5X37M21A* | *97VTN0801716A* | 23200 |  |  | 16.5 | 8.5 | 20800 |  |  | 18500 | 89% | 1.96 | Both | 482.5 | 1.93 | HRCU-A-CB (Split System: Heat Pump with Remote Outdoor Unit-Air-Source) | Yes
216734980 | Central Heat Pump | HEIL | D5CUHAH24AAK |  |  | EA*5X37M17A* | *80VSL0701716B* | 23200 |  |  | 16.5 | 8.5 | 21000 |  |  | 18600 | 89% | 1.96 | Both | 482.5 | 1.93 | HRCU-A-CB (Split System: Heat Pump with Remote Outdoor Unit-Air-Source) | Yes
216735895 | Central Heat Pump | HEIL | D5CUHAH24AAK |  |  | EA*5X37M21A* | *96VSN1002120B* | 23400 |  |  | 16.5 | 8.5 | 20800 |  |  | 18500 | 89% | 1.96 | Both | 487.5 | 1.95 | HRCU-A-CB (Split System: Heat Pump with Remote Outdoor Unit-Air-Source) | Yes
216735781 | Central Heat Pump | HEIL | D5CUHAH24AAK |  |  | EA*5X37M21A* | *92MSN0802120A* | 23600 |  |  | 16.5 | 8.5 | 20800 |  |  | 18500 | 89% | 1.96 | Both | 492.5 | 1.97 | HRCU-A-CB (Split System: Heat Pump with Remote Outdoor Unit-Air-Source) | Yes
216734473 | Central Heat Pump | KEEPRITE | D5CUHAH24AAK |  |  | EA*5X36M17A* | *80MSU0601716A* | 22400 |  |  | 16.5 | 8.5 | 20800 |  |  | 18600 | 89% | 1.96 | Both | 467.5 | 1.87 | HRCU-A-CB (Split System: Heat Pump with Remote Outdoor Unit-Air-Source) | Yes
216734462 | Central Heat Pump | KEEPRITE | D5CUHAH24AAK |  |  | EA*5X36M17A* | *80MSU0401712A* | 22400 |  |  | 16.5 | 8.5 | 20800 |  |  | 18700 | 90% | 1.96 | Both | 467.5 | 1.87 | HRCU-A-CB (Split System: Heat Pump with Remote Outdoor Unit-Air-Source) | Yes
216734434 | Central Heat Pump | KEEPRITE | D5CUHAH24AAK |  |  | EA*5X36M17A* | *80VSL0701412B* | 22600 |  |  | 16.5 | 8.5 | 20800 |  |  | 18700 | 90% | 1.96 | Both | 470 | 1.88 | HRCU-A-CB (Split System: Heat Pump with Remote Outdoor Unit-Air-Source) | Yes
216735004 | Central Heat Pump | KEEPRITE | D5CUHAH24AAK |  |  | EA*5X37M17A* | *80MSU0401712A* | 22800 |  |  | 16.5 | 8.5 | 20600 |  |  | 18400 | 89% | 1.96 | Both | 475 | 1.9 | HRCU-A-CB (Split System: Heat Pump with Remote Outdoor Unit-Air-Source) | Yes
216735277 | Central Heat Pump | KEEPRITE | D5CUHAH24AAK |  |  | EA*5X37M17A* | *95MSU0601716A* | 22800 |  |  | 16.5 | 8.5 | 20600 |  |  | 18400 | 89% | 1.96 | Both | 475 | 1.9 | HRCU-A-CB (Split System: Heat Pump with Remote Outdoor Unit-Air-Source) | Yes
216736083 | Central Heat Pump | KEEPRITE | D5CUHAH24AAK |  |  | EA*5X37M21A* | *97VTN1002120A* | 22800 |  |  | 16.5 | 8.5 | 20400 |  |  | 18300 | 90% | 1.98 | Both | 475 | 1.9 | HRCU-A-CB (Split System: Heat Pump with Remote Outdoor Unit-Air-Source) | Yes
216734925 | Central Heat Pump | KEEPRITE | D5CUHAH24AAK |  |  | EA*5X37M17A* | *80MS(N,L)0701412A* | 22800 |  |  | 16.5 | 8.5 | 20600 |  |  | 18400 | 89% | 1.98 | Both | 475 | 1.9 | HRCU-A-CB (Split System: Heat Pump with Remote Outdoor Unit-Air-Source) | Yes
216734976 | Central Heat Pump | KEEPRITE | D5CUHAH24AAK |  |  | EA*5X37M17A* | *80VSL0701412B* | 23000 |  |  | 16.5 | 8.5 | 20800 |  |  | 18500 | 89% | 1.94 | Both | 480 | 1.92 | HRCU-A-CB (Split System: Heat Pump with Remote Outdoor Unit-Air-Source) | Yes
216735653 | Central Heat Pump | KEEPRITE | D5CUHAH24AAK |  |  | EA*5X37M21A* | *80VTL0701716B* | 23000 |  |  | 16.5 | 8.5 | 20600 |  |  | 18400 | 89% | 1.96 | Both | 480 | 1.92 | HRCU-A-CB (Split System: Heat Pump with Remote Outdoor Unit-Air-Source) | Yes
216736053 | Central Heat Pump | KEEPRITE | D5CUHAH24AAK |  |  | EA*5X37M21A* | *97VTN0601716A* | 23000 |  |  | 16.5 | 8.5 | 20600 |  |  | 18400 | 89% | 1.96 | Both | 480 | 1.92 | HRCU-A-CB (Split System: Heat Pump with Remote Outdoor Unit-Air-Source) | Yes
216736004 | Central Heat Pump | KEEPRITE | D5CUHAH24AAK |  |  | EA*5X37M21A* | *96VTN0601716B* | 23000 |  |  | 16.5 | 8.5 | 20600 |  |  | 18400 | 89% | 1.96 | Both | 480 | 1.92 | HRCU-A-CB (Split System: Heat Pump with Remote Outdoor Unit-Air-Source) | Yes
216735062 | Central Heat Pump | KEEPRITE | D5CUHAH24AAK |  |  | EA*5X37M17A* | *80VTL0451412B* | 23000 |  |  | 16.5 | 8.5 | 20800 |  |  | 18500 | 89% | 1.96 | Both | 480 | 1.92 | HRCU-A-CB (Split System: Heat Pump with Remote Outdoor Unit-Air-Source) | Yes
216735379 | Central Heat Pump | KEEPRITE | D5CUHAH24AAK |  |  | EA*5X37M17A* | *97VTN0801716A* | 23000 |  |  | 16.5 | 8.5 | 20800 |  |  | 18500 | 89% | 1.96 | Both | 480 | 1.92 | HRCU-A-CB (Split System: Heat Pump with Remote Outdoor Unit-Air-Source) | Yes
216735357 | Central Heat Pump | KEEPRITE | D5CUHAH24AAK |  |  | EA*5X37M17A* | *96VTN0801716B* | 23000 |  |  | 16.5 | 8.5 | 20800 |  |  | 18500 | 89% | 1.96 | Both | 480 | 1.92 | HRCU-A-CB (Split System: Heat Pump with Remote Outdoor Unit-Air-Source) | Yes
216735256 | Central Heat Pump | KEEPRITE | D5CUHAH24AAK |  |  | EA*5X37M17A* | *96VSN0801716B* | 23000 |  |  | 16.5 | 8.5 | 20800 |  |  | 18500 | 89% | 1.96 | Both | 480 | 1.92 | HRCU-A-CB (Split System: Heat Pump with Remote Outdoor Unit-Air-Source) | Yes
216735569 | Central Heat Pump | KEEPRITE | D5CUHAH24AAK |  |  | EA*5X37M21A* | *80MSU0601716A* | 23000 |  |  | 16.5 | 8.5 | 20400 |  |  | 18300 | 90% | 1.98 | Both | 480 | 1.92 | HRCU-A-CB (Split System: Heat Pump with Remote Outdoor Unit-Air-Source) | Yes
216734936 | Central Heat Pump | KEEPRITE | D5CUHAH24AAK |  |  | EA*5X37M17A* | *80MS(N,L)0701712A* | 23000 |  |  | 16.5 | 8.5 | 20800 |  |  | 18500 | 89% | 1.98 | Both | 480 | 1.92 | HRCU-A-CB (Split System: Heat Pump with Remote Outdoor Unit-Air-Source) | Yes
216735466 | Central Heat Pump | KEEPRITE | D5CUHAH24AAK |  |  | EA*5X37M21A* | *80MS(N,L)0701712A* | 23200 |  |  | 16.5 | 8.5 | 20600 |  |  | 18400 | 89% | 1.96 | Both | 482.5 | 1.93 | HRCU-A-CB (Split System: Heat Pump with Remote Outdoor Unit-Air-Source) | Yes
216735940 | Central Heat Pump | KEEPRITE | D5CUHAH24AAK |  |  | EA*5X37M21A* | *95MSU1002120A* | 23200 |  |  | 16.5 | 8.5 | 20600 |  |  | 18400 | 89% | 1.96 | Both | 482.5 | 1.93 | HRCU-A-CB (Split System: Heat Pump with Remote Outdoor Unit-Air-Source) | Yes
216735882 | Central Heat Pump | KEEPRITE | D5CUHAH24AAK |  |  | EA*5X37M21A* | *96VSN0801716B* | 23200 |  |  | 16.5 | 8.5 | 20800 |  |  | 18500 | 89% | 1.96 | Both | 482.5 | 1.93 | HRCU-A-CB (Split System: Heat Pump with Remote Outdoor Unit-Air-Source) | Yes
216736063 | Central Heat Pump | KEEPRITE | D5CUHAH24AAK |  |  | EA*5X37M21A* | *97VTN0801716A* | 23200 |  |  | 16.5 | 8.5 | 20800 |  |  | 18500 | 89% | 1.96 | Both | 482.5 | 1.93 | HRCU-A-CB (Split System: Heat Pump with Remote Outdoor Unit-Air-Source) | Yes
216735589 | Central Heat Pump | KEEPRITE | D5CUHAH24AAK |  |  | EA*5X37M21A* | *80MSU1002120A* | 23200 |  |  | 16.5 | 8.5 | 20800 |  |  | 18500 | 89% | 1.96 | Both | 482.5 | 1.93 | HRCU-A-CB (Split System: Heat Pump with Remote Outdoor Unit-Air-Source) | Yes
216736024 | Central Heat Pump | KEEPRITE | D5CUHAH24AAK |  |  | EA*5X37M21A* | *96VTN0802120B* | 23200 |  |  | 16.5 | 8.5 | 20800 |  |  | 18500 | 89% | 1.96 | Both | 482.5 | 1.93 | HRCU-A-CB (Split System: Heat Pump with Remote Outdoor Unit-Air-Source) | Yes
216734985 | Central Heat Pump | KEEPRITE | D5CUHAH24AAK |  |  | EA*5X37M17A* | *80VSL0701716B* | 23200 |  |  | 16.5 | 8.5 | 21000 |  |  | 18600 | 89% | 1.96 | Both | 482.5 | 1.93 | HRCU-A-CB (Split System: Heat Pump with Remote Outdoor Unit-Air-Source) | Yes
216735900 | Central Heat Pump | KEEPRITE | D5CUHAH24AAK |  |  | EA*5X37M21A* | *96VSN1002120B* | 23400 |  |  | 16.5 | 8.5 | 20800 |  |  | 18500 | 89% | 1.96 | Both | 487.5 | 1.95 | HRCU-A-CB (Split System: Heat Pump with Remote Outdoor Unit-Air-Source) | Yes
216734467 | Central Heat Pump | PAYNE HEATING AND COOLING | 37MUHAQ24AA3 |  |  | CAA**3617AM* | PG80MSUA48060B** | 22400 |  |  | 16.5 | 8.5 | 20800 |  |  | 18600 | 89% | 1.96 | Both | 467.5 | 1.87 | HRCU-A-CB (Split System: Heat Pump with Remote Outdoor Unit-Air-Source) | Yes
216734377 | Central Heat Pump | PAYNE HEATING AND COOLING | 37MUHAQ24AA3 |  |  | CAA**3617AM* | PG80MS(A,L)A36070A** | 22400 |  |  | 16.5 | 8.5 | 20800 |  |  | 18700 | 90% | 1.96 | Both | 467.5 | 1.87 | HRCU-A-CB (Split System: Heat Pump with Remote Outdoor Unit-Air-Source) | Yes
216734525 | Central Heat Pump | PAYNE HEATING AND COOLING | 37MUHAQ24AA3 |  |  | CAA**3617AM* | PG80VTLB36070A** | 22600 |  |  | 16.5 | 8.5 | 20800 |  |  | 18700 | 90% | 1.96 | Both | 470 | 1.88 | HRCU-A-CB (Split System: Heat Pump with Remote Outdoor Unit-Air-Source) | Yes
216735271 | Central Heat Pump | PAYNE HEATING AND COOLING | 37MUHAQ24AA3 |  |  | CAA**3717AM* | PG95MSUA48060B** | 22800 |  |  | 16.5 | 8.5 | 20600 |  |  | 18400 | 89% | 1.96 | Both | 475 | 1.9 | HRCU-A-CB (Split System: Heat Pump with Remote Outdoor Unit-Air-Source) | Yes
216736028 | Central Heat Pump | PAYNE HEATING AND COOLING | 37MUHAQ24AA3 |  |  | CAA**3721AM* | PG96VTAB60100C** | 22800 |  |  | 16.5 | 8.5 | 20400 |  |  | 18300 | 90% | 1.98 | Both | 475 | 1.9 | HRCU-A-CB (Split System: Heat Pump with Remote Outdoor Unit-Air-Source) | Yes
216735573 | Central Heat Pump | PAYNE HEATING AND COOLING | 37MUHAQ24AA3 |  |  | CAA**3721AM* | PG80MSUA60080C** | 22800 |  |  | 16.5 | 8.5 | 20400 |  |  | 18300 | 90% | 1.98 | Both | 475 | 1.9 | HRCU-A-CB (Split System: Heat Pump with Remote Outdoor Unit-Air-Source) | Yes
216736077 | Central Heat Pump | PAYNE HEATING AND COOLING | 37MUHAQ24AA3 |  |  | CAA**3721AM* | PG97VTAA60100C** | 22800 |  |  | 16.5 | 8.5 | 20400 |  |  | 18300 | 90% | 1.98 | Both | 475 | 1.9 | HRCU-A-CB (Split System: Heat Pump with Remote Outdoor Unit-Air-Source) | Yes
216734919 | Central Heat Pump | PAYNE HEATING AND COOLING | 37MUHAQ24AA3 |  |  | CAA**3717AM* | PG80MS(A,L)A36070A** | 22800 |  |  | 16.5 | 8.5 | 20600 |  |  | 18400 | 89% | 1.98 | Both | 475 | 1.9 | HRCU-A-CB (Split System: Heat Pump with Remote Outdoor Unit-Air-Source) | Yes
216735067 | Central Heat Pump | PAYNE HEATING AND COOLING | 37MUHAQ24AA3 |  |  | CAA**3717AM* | PG80VTLB36070A** | 23000 |  |  | 16.5 | 8.5 | 20800 |  |  | 18500 | 89% | 1.94 | Both | 480 | 1.92 | HRCU-A-CB (Split System: Heat Pump with Remote Outdoor Unit-Air-Source) | Yes
216735998 | Central Heat Pump | PAYNE HEATING AND COOLING | 37MUHAQ24AA3 |  |  | CAA**3721AM* | PG96VTAB48060B** | 23000 |  |  | 16.5 | 8.5 | 20600 |  |  | 18400 | 89% | 1.96 | Both | 480 | 1.92 | HRCU-A-CB (Split System: Heat Pump with Remote Outdoor Unit-Air-Source) | Yes
216735647 | Central Heat Pump | PAYNE HEATING AND COOLING | 37MUHAQ24AA3 |  |  | CAA**3721AM* | PG80VTLB48070B** | 23000 |  |  | 16.5 | 8.5 | 20600 |  |  | 18400 | 89% | 1.96 | Both | 480 | 1.92 | HRCU-A-CB (Split System: Heat Pump with Remote Outdoor Unit-Air-Source) | Yes
216735914 | Central Heat Pump | PAYNE HEATING AND COOLING | 37MUHAQ24AA3 |  |  | CAA**3721AM* | PG95MSUA48060B** | 23000 |  |  | 16.5 | 8.5 | 20600 |  |  | 18400 | 89% | 1.96 | Both | 480 | 1.92 | HRCU-A-CB (Split System: Heat Pump with Remote Outdoor Unit-Air-Source) | Yes
216735373 | Central Heat Pump | PAYNE HEATING AND COOLING | 37MUHAQ24AA3 |  |  | CAA**3717AM* | PG97VTAA48080B** | 23000 |  |  | 16.5 | 8.5 | 20800 |  |  | 18500 | 89% | 1.96 | Both | 480 | 1.92 | HRCU-A-CB (Split System: Heat Pump with Remote Outdoor Unit-Air-Source) | Yes
216735351 | Central Heat Pump | PAYNE HEATING AND COOLING | 37MUHAQ24AA3 |  |  | CAA**3717AM* | PG96VTAB48080B** | 23000 |  |  | 16.5 | 8.5 | 20800 |  |  | 18500 | 89% | 1.96 | Both | 480 | 1.92 | HRCU-A-CB (Split System: Heat Pump with Remote Outdoor Unit-Air-Source) | Yes
216735056 | Central Heat Pump | PAYNE HEATING AND COOLING | 37MUHAQ24AA3 |  |  | CAA**3717AM* | PG80VTLB36045A** | 23000 |  |  | 16.5 | 8.5 | 20800 |  |  | 18500 | 89% | 1.96 | Both | 480 | 1.92 | HRCU-A-CB (Split System: Heat Pump with Remote Outdoor Unit-Air-Source) | Yes
216735563 | Central Heat Pump | PAYNE HEATING AND COOLING | 37MUHAQ24AA3 |  |  | CAA**3721AM* | PG80MSUA48060B** | 23000 |  |  | 16.5 | 8.5 | 20400 |  |  | 18300 | 90% | 1.98 | Both | 480 | 1.92 | HRCU-A-CB (Split System: Heat Pump with Remote Outdoor Unit-Air-Source) | Yes
216735770 | Central Heat Pump | PAYNE HEATING AND COOLING | 37MUHAQ24AA3 |  |  | CAA**3721AM* | PG92MSAA48080B** | 23000 |  |  | 16.5 | 8.5 | 20400 |  |  | 18300 | 90% | 1.98 | Both | 480 | 1.92 | HRCU-A-CB (Split System: Heat Pump with Remote Outdoor Unit-Air-Source) | Yes
216735789 | Central Heat Pump | PAYNE HEATING AND COOLING | 37MUHAQ24AA3 |  |  | CAA**3721AM* | PG92MSAA60100C** | 23000 |  |  | 16.5 | 8.5 | 20600 |  |  | 18400 | 89% | 1.98 | Both | 480 | 1.92 | HRCU-A-CB (Split System: Heat Pump with Remote Outdoor Unit-Air-Source) | Yes
216735469 | Central Heat Pump | PAYNE HEATING AND COOLING | 37MUHAQ24AA3 |  |  | CAA**3721AM* | PG80MS(A,L)A48070B** | 23000 |  |  | 16.5 | 8.5 | 20600 |  |  | 18400 | 89% | 1.98 | Both | 480 | 1.92 | HRCU-A-CB (Split System: Heat Pump with Remote Outdoor Unit-Air-Source) | Yes
216734930 | Central Heat Pump | PAYNE HEATING AND COOLING | 37MUHAQ24AA3 |  |  | CAA**3717AM* | PG80MS(A,L)A36070B** | 23000 |  |  | 16.5 | 8.5 | 20800 |  |  | 18500 | 89% | 1.98 | Both | 480 | 1.92 | HRCU-A-CB (Split System: Heat Pump with Remote Outdoor Unit-Air-Source) | Yes
216735460 | Central Heat Pump | PAYNE HEATING AND COOLING | 37MUHAQ24AA3 |  |  | CAA**3721AM* | PG80MS(A,L)A36070B** | 23200 |  |  | 16.5 | 8.5 | 20600 |  |  | 18400 | 89% | 1.96 | Both | 482.5 | 1.93 | HRCU-A-CB (Split System: Heat Pump with Remote Outdoor Unit-Air-Source) | Yes
216735934 | Central Heat Pump | PAYNE HEATING AND COOLING | 37MUHAQ24AA3 |  |  | CAA**3721AM* | PG95MSUA60100C** | 23200 |  |  | 16.5 | 8.5 | 20600 |  |  | 18400 | 89% | 1.96 | Both | 482.5 | 1.93 | HRCU-A-CB (Split System: Heat Pump with Remote Outdoor Unit-Air-Source) | Yes
216736018 | Central Heat Pump | PAYNE HEATING AND COOLING | 37MUHAQ24AA3 |  |  | CAA**3721AM* | PG96VTAB60080C** | 23200 |  |  | 16.5 | 8.5 | 20800 |  |  | 18500 | 89% | 1.96 | Both | 482.5 | 1.93 | HRCU-A-CB (Split System: Heat Pump with Remote Outdoor Unit-Air-Source) | Yes
216736067 | Central Heat Pump | PAYNE HEATING AND COOLING | 37MUHAQ24AA3 |  |  | CAA**3721AM* | PG97VTAA60080C** | 23200 |  |  | 16.5 | 8.5 | 20800 |  |  | 18500 | 89% | 1.96 | Both | 482.5 | 1.93 | HRCU-A-CB (Split System: Heat Pump with Remote Outdoor Unit-Air-Source) | Yes
216735780 | Central Heat Pump | PAYNE HEATING AND COOLING | 37MUHAQ24AA3 |  |  | CAA**3721AM* | PG92MSAA60080C** | 23600 |  |  | 16.5 | 8.5 | 20800 |  |  | 18500 | 89% | 1.96 | Both | 492.5 | 1.97 | HRCU-A-CB (Split System: Heat Pump with Remote Outdoor Unit-Air-Source) | Yes
216734384 | Central Heat Pump | SMART COMFORT | D5CUHAH24AAK |  |  | EA*5X36M17A* | *80MS(N,L)0701412A* | 22400 |  |  | 16.5 | 8.5 | 20800 |  |  | 18700 | 90% | 1.96 | Both | 467.5 | 1.87 | HRCU-A-CB (Split System: Heat Pump with Remote Outdoor Unit-Air-Source) | Yes
216734463 | Central Heat Pump | SMART COMFORT | D5CUHAH24AAK |  |  | EA*5X36M17A* | *80MSU0401712A* | 22400 |  |  | 16.5 | 8.5 | 20800 |  |  | 18700 | 90% | 1.96 | Both | 467.5 | 1.87 | HRCU-A-CB (Split System: Heat Pump with Remote Outdoor Unit-Air-Source) | Yes
216734435 | Central Heat Pump | SMART COMFORT | D5CUHAH24AAK |  |  | EA*5X36M17A* | *80VSL0701412B* | 22600 |  |  | 16.5 | 8.5 | 20800 |  |  | 18700 | 90% | 1.96 | Both | 470 | 1.88 | HRCU-A-CB (Split System: Heat Pump with Remote Outdoor Unit-Air-Source) | Yes
216735278 | Central Heat Pump | SMART COMFORT | D5CUHAH24AAK |  |  | EA*5X37M17A* | *95MSU0601716A* | 22800 |  |  | 16.5 | 8.5 | 20600 |  |  | 18400 | 89% | 1.96 | Both | 475 | 1.9 | HRCU-A-CB (Split System: Heat Pump with Remote Outdoor Unit-Air-Source) | Yes
216735005 | Central Heat Pump | SMART COMFORT | D5CUHAH24AAK |  |  | EA*5X37M17A* | *80MSU0401712A* | 22800 |  |  | 16.5 | 8.5 | 20600 |  |  | 18400 | 89% | 1.96 | Both | 475 | 1.9 | HRCU-A-CB (Split System: Heat Pump with Remote Outdoor Unit-Air-Source) | Yes
216736035 | Central Heat Pump | SMART COMFORT | D5CUHAH24AAK |  |  | EA*5X37M21A* | *96VTN1002120B* | 22800 |  |  | 16.5 | 8.5 | 20400 |  |  | 18300 | 90% | 1.98 | Both | 475 | 1.9 | HRCU-A-CB (Split System: Heat Pump with Remote Outdoor Unit-Air-Source) | Yes
216734926 | Central Heat Pump | SMART COMFORT | D5CUHAH24AAK |  |  | EA*5X37M17A* | *80MS(N,L)0701412A* | 22800 |  |  | 16.5 | 8.5 | 20600 |  |  | 18400 | 89% | 1.98 | Both | 475 | 1.9 | HRCU-A-CB (Split System: Heat Pump with Remote Outdoor Unit-Air-Source) | Yes
216734977 | Central Heat Pump | SMART COMFORT | D5CUHAH24AAK |  |  | EA*5X37M17A* | *80VSL0701412B* | 23000 |  |  | 16.5 | 8.5 | 20800 |  |  | 18500 | 89% | 1.94 | Both | 480 | 1.92 | HRCU-A-CB (Split System: Heat Pump with Remote Outdoor Unit-Air-Source) | Yes
216735921 | Central Heat Pump | SMART COMFORT | D5CUHAH24AAK |  |  | EA*5X37M21A* | *95MSU0601716A* | 23000 |  |  | 16.5 | 8.5 | 20600 |  |  | 18400 | 89% | 1.96 | Both | 480 | 1.92 | HRCU-A-CB (Split System: Heat Pump with Remote Outdoor Unit-Air-Source) | Yes
216736054 | Central Heat Pump | SMART COMFORT | D5CUHAH24AAK |  |  | EA*5X37M21A* | *97VTN0601716A* | 23000 |  |  | 16.5 | 8.5 | 20600 |  |  | 18400 | 89% | 1.96 | Both | 480 | 1.92 | HRCU-A-CB (Split System: Heat Pump with Remote Outdoor Unit-Air-Source) | Yes
216735874 | Central Heat Pump | SMART COMFORT | D5CUHAH24AAK |  |  | EA*5X37M21A* | *96VSN0601716B* | 23000 |  |  | 16.5 | 8.5 | 20600 |  |  | 18400 | 89% | 1.96 | Both | 480 | 1.92 | HRCU-A-CB (Split System: Heat Pump with Remote Outdoor Unit-Air-Source) | Yes
216735523 | Central Heat Pump | SMART COMFORT | D5CUHAH24AAK |  |  | EA*5X37M21A* | *80VSL0701716B* | 23000 |  |  | 16.5 | 8.5 | 20600 |  |  | 18300 | 89% | 1.96 | Both | 480 | 1.92 | HRCU-A-CB (Split System: Heat Pump with Remote Outdoor Unit-Air-Source) | Yes
216735380 | Central Heat Pump | SMART COMFORT | D5CUHAH24AAK |  |  | EA*5X37M17A* | *97VTN0801716A* | 23000 |  |  | 16.5 | 8.5 | 20800 |  |  | 18500 | 89% | 1.96 | Both | 480 | 1.92 | HRCU-A-CB (Split System: Heat Pump with Remote Outdoor Unit-Air-Source) | Yes
216735063 | Central Heat Pump | SMART COMFORT | D5CUHAH24AAK |  |  | EA*5X37M17A* | *80VTL0451412B* | 23000 |  |  | 16.5 | 8.5 | 20800 |  |  | 18500 | 89% | 1.96 | Both | 480 | 1.92 | HRCU-A-CB (Split System: Heat Pump with Remote Outdoor Unit-Air-Source) | Yes
216734968 | Central Heat Pump | SMART COMFORT | D5CUHAH24AAK |  |  | EA*5X37M17A* | *80VSL0451412B* | 23000 |  |  | 16.5 | 8.5 | 20800 |  |  | 18500 | 89% | 1.96 | Both | 480 | 1.92 | HRCU-A-CB (Split System: Heat Pump with Remote Outdoor Unit-Air-Source) | Yes
216734995 | Central Heat Pump | SMART COMFORT | D5CUHAH24AAK |  |  | EA*5X37M17A* | *80VSL0901716B* | 23000 |  |  | 16.5 | 8.5 | 20800 |  |  | 18500 | 89% | 1.96 | Both | 480 | 1.92 | HRCU-A-CB (Split System: Heat Pump with Remote Outdoor Unit-Air-Source) | Yes
216735777 | Central Heat Pump | SMART COMFORT | D5CUHAH24AAK |  |  | EA*5X37M21A* | *92MSN0801716A* | 23000 |  |  | 16.5 | 8.5 | 20400 |  |  | 18300 | 90% | 1.98 | Both | 480 | 1.92 | HRCU-A-CB (Split System: Heat Pump with Remote Outdoor Unit-Air-Source) | Yes
216735570 | Central Heat Pump | SMART COMFORT | D5CUHAH24AAK |  |  | EA*5X37M21A* | *80MSU0601716A* | 23000 |  |  | 16.5 | 8.5 | 20400 |  |  | 18300 | 90% | 1.98 | Both | 480 | 1.92 | HRCU-A-CB (Split System: Heat Pump with Remote Outdoor Unit-Air-Source) | Yes
216735476 | Central Heat Pump | SMART COMFORT | D5CUHAH24AAK |  |  | EA*5X37M21A* | *80MS(N,L)0701716A* | 23000 |  |  | 16.5 | 8.5 | 20600 |  |  | 18400 | 89% | 1.98 | Both | 480 | 1.92 | HRCU-A-CB (Split System: Heat Pump with Remote Outdoor Unit-Air-Source) | Yes
216735941 | Central Heat Pump | SMART COMFORT | D5CUHAH24AAK |  |  | EA*5X37M21A* | *95MSU1002120A* | 23200 |  |  | 16.5 | 8.5 | 20600 |  |  | 18400 | 89% | 1.96 | Both | 482.5 | 1.93 | HRCU-A-CB (Split System: Heat Pump with Remote Outdoor Unit-Air-Source) | Yes
216736064 | Central Heat Pump | SMART COMFORT | D5CUHAH24AAK |  |  | EA*5X37M21A* | *97VTN0801716A* | 23200 |  |  | 16.5 | 8.5 | 20800 |  |  | 18500 | 89% | 1.96 | Both | 482.5 | 1.93 | HRCU-A-CB (Split System: Heat Pump with Remote Outdoor Unit-Air-Source) | Yes
216736025 | Central Heat Pump | SMART COMFORT | D5CUHAH24AAK |  |  | EA*5X37M21A* | *96VTN0802120B* | 23200 |  |  | 16.5 | 8.5 | 20800 |  |  | 18500 | 89% | 1.96 | Both | 482.5 | 1.93 | HRCU-A-CB (Split System: Heat Pump with Remote Outdoor Unit-Air-Source) | Yes
216736015 | Central Heat Pump | SMART COMFORT | D5CUHAH24AAK |  |  | EA*5X37M21A* | *96VTN0801716B* | 23200 |  |  | 16.5 | 8.5 | 20800 |  |  | 18500 | 89% | 1.96 | Both | 482.5 | 1.93 | HRCU-A-CB (Split System: Heat Pump with Remote Outdoor Unit-Air-Source) | Yes
216736074 | Central Heat Pump | SMART COMFORT | D5CUHAH24AAK |  |  | EA*5X37M21A* | *97VTN0802120A* | 23200 |  |  | 16.5 | 8.5 | 20800 |  |  | 18500 | 89% | 1.96 | Both | 482.5 | 1.93 | HRCU-A-CB (Split System: Heat Pump with Remote Outdoor Unit-Air-Source) | Yes
216735892 | Central Heat Pump | SMART COMFORT | D5CUHAH24AAK |  |  | EA*5X37M21A* | *96VSN0802120B* | 23200 |  |  | 16.5 | 8.5 | 20800 |  |  | 18500 | 89% | 1.96 | Both | 482.5 | 1.93 | HRCU-A-CB (Split System: Heat Pump with Remote Outdoor Unit-Air-Source) | Yes
216735883 | Central Heat Pump | SMART COMFORT | D5CUHAH24AAK |  |  | EA*5X37M21A* | *96VSN0801716B* | 23200 |  |  | 16.5 | 8.5 | 20800 |  |  | 18500 | 89% | 1.96 | Both | 482.5 | 1.93 | HRCU-A-CB (Split System: Heat Pump with Remote Outdoor Unit-Air-Source) | Yes
216734986 | Central Heat Pump | SMART COMFORT | D5CUHAH24AAK |  |  | EA*5X37M17A* | *80VSL0701716B* | 23200 |  |  | 16.5 | 8.5 | 21000 |  |  | 18600 | 89% | 1.96 | Both | 482.5 | 1.93 | HRCU-A-CB (Split System: Heat Pump with Remote Outdoor Unit-Air-Source) | Yes
216735901 | Central Heat Pump | SMART COMFORT | D5CUHAH24AAK |  |  | EA*5X37M21A* | *96VSN1002120B* | 23400 |  |  | 16.5 | 8.5 | 20800 |  |  | 18500 | 89% | 1.96 | Both | 487.5 | 1.95 | HRCU-A-CB (Split System: Heat Pump with Remote Outdoor Unit-Air-Source) | Yes
216734385 | Central Heat Pump | TEMPSTAR | D5CUHAH24AAK |  |  | EA*5X36M17A* | *80MS(N,L)0701412A* | 22400 |  |  | 16.5 | 8.5 | 20800 |  |  | 18700 | 90% | 1.96 | Both | 467.5 | 1.87 | HRCU-A-CB (Split System: Heat Pump with Remote Outdoor Unit-Air-Source) | Yes
216734464 | Central Heat Pump | TEMPSTAR | D5CUHAH24AAK |  |  | EA*5X36M17A* | *80MSU0401712A* | 22400 |  |  | 16.5 | 8.5 | 20800 |  |  | 18700 | 90% | 1.96 | Both | 467.5 | 1.87 | HRCU-A-CB (Split System: Heat Pump with Remote Outdoor Unit-Air-Source) | Yes
216735279 | Central Heat Pump | TEMPSTAR | D5CUHAH24AAK |  |  | EA*5X37M17A* | *95MSU0601716A* | 22800 |  |  | 16.5 | 8.5 | 20600 |  |  | 18400 | 89% | 1.96 | Both | 475 | 1.9 | HRCU-A-CB (Split System: Heat Pump with Remote Outdoor Unit-Air-Source) | Yes
216734927 | Central Heat Pump | TEMPSTAR | D5CUHAH24AAK |  |  | EA*5X37M17A* | *80MS(N,L)0701412A* | 22800 |  |  | 16.5 | 8.5 | 20600 |  |  | 18400 | 89% | 1.98 | Both | 475 | 1.9 | HRCU-A-CB (Split System: Heat Pump with Remote Outdoor Unit-Air-Source) | Yes
216734978 | Central Heat Pump | TEMPSTAR | D5CUHAH24AAK |  |  | EA*5X37M17A* | *80VSL0701412B* | 23000 |  |  | 16.5 | 8.5 | 20800 |  |  | 18500 | 89% | 1.94 | Both | 480 | 1.92 | HRCU-A-CB (Split System: Heat Pump with Remote Outdoor Unit-Air-Source) | Yes
216735655 | Central Heat Pump | TEMPSTAR | D5CUHAH24AAK |  |  | EA*5X37M21A* | *80VTL0701716B* | 23000 |  |  | 16.5 | 8.5 | 20600 |  |  | 18400 | 89% | 1.96 | Both | 480 | 1.92 | HRCU-A-CB (Split System: Heat Pump with Remote Outdoor Unit-Air-Source) | Yes
216736055 | Central Heat Pump | TEMPSTAR | D5CUHAH24AAK |  |  | EA*5X37M21A* | *97VTN0601716A* | 23000 |  |  | 16.5 | 8.5 | 20600 |  |  | 18400 | 89% | 1.96 | Both | 480 | 1.92 | HRCU-A-CB (Split System: Heat Pump with Remote Outdoor Unit-Air-Source) | Yes
216735922 | Central Heat Pump | TEMPSTAR | D5CUHAH24AAK |  |  | EA*5X37M21A* | *95MSU0601716A* | 23000 |  |  | 16.5 | 8.5 | 20600 |  |  | 18400 | 89% | 1.96 | Both | 480 | 1.92 | HRCU-A-CB (Split System: Heat Pump with Remote Outdoor Unit-Air-Source) | Yes
216735875 | Central Heat Pump | TEMPSTAR | D5CUHAH24AAK |  |  | EA*5X37M21A* | *96VSN0601716B* | 23000 |  |  | 16.5 | 8.5 | 20600 |  |  | 18400 | 89% | 1.96 | Both | 480 | 1.92 | HRCU-A-CB (Split System: Heat Pump with Remote Outdoor Unit-Air-Source) | Yes
216734969 | Central Heat Pump | TEMPSTAR | D5CUHAH24AAK |  |  | EA*5X37M17A* | *80VSL0451412B* | 23000 |  |  | 16.5 | 8.5 | 20800 |  |  | 18500 | 89% | 1.96 | Both | 480 | 1.92 | HRCU-A-CB (Split System: Heat Pump with Remote Outdoor Unit-Air-Source) | Yes
216734996 | Central Heat Pump | TEMPSTAR | D5CUHAH24AAK |  |  | EA*5X37M17A* | *80VSL0901716B* | 23000 |  |  | 16.5 | 8.5 | 20800 |  |  | 18500 | 89% | 1.96 | Both | 480 | 1.92 | HRCU-A-CB (Split System: Heat Pump with Remote Outdoor Unit-Air-Source) | Yes
216735381 | Central Heat Pump | TEMPSTAR | D5CUHAH24AAK |  |  | EA*5X37M17A* | *97VTN0801716A* | 23000 |  |  | 16.5 | 8.5 | 20800 |  |  | 18500 | 89% | 1.96 | Both | 480 | 1.92 | HRCU-A-CB (Split System: Heat Pump with Remote Outdoor Unit-Air-Source) | Yes
216735359 | Central Heat Pump | TEMPSTAR | D5CUHAH24AAK |  |  | EA*5X37M17A* | *96VTN0801716B* | 23000 |  |  | 16.5 | 8.5 | 20800 |  |  | 18500 | 89% | 1.96 | Both | 480 | 1.92 | HRCU-A-CB (Split System: Heat Pump with Remote Outdoor Unit-Air-Source) | Yes
216735778 | Central Heat Pump | TEMPSTAR | D5CUHAH24AAK |  |  | EA*5X37M21A* | *92MSN0801716A* | 23000 |  |  | 16.5 | 8.5 | 20400 |  |  | 18300 | 90% | 1.98 | Both | 480 | 1.92 | HRCU-A-CB (Split System: Heat Pump with Remote Outdoor Unit-Air-Source) | Yes
216735571 | Central Heat Pump | TEMPSTAR | D5CUHAH24AAK |  |  | EA*5X37M21A* | *80MSU0601716A* | 23000 |  |  | 16.5 | 8.5 | 20400 |  |  | 18300 | 90% | 1.98 | Both | 480 | 1.92 | HRCU-A-CB (Split System: Heat Pump with Remote Outdoor Unit-Air-Source) | Yes
216735797 | Central Heat Pump | TEMPSTAR | D5CUHAH24AAK |  |  | EA*5X37M21A* | *92MSN1002120A* | 23000 |  |  | 16.5 | 8.5 | 20600 |  |  | 18400 | 89% | 1.98 | Both | 480 | 1.92 | HRCU-A-CB (Split System: Heat Pump with Remote Outdoor Unit-Air-Source) | Yes
216736016 | Central Heat Pump | TEMPSTAR | D5CUHAH24AAK |  |  | EA*5X37M21A* | *96VTN0801716B* | 23200 |  |  | 16.5 | 8.5 | 20800 |  |  | 18500 | 89% | 1.96 | Both | 482.5 | 1.93 | HRCU-A-CB (Split System: Heat Pump with Remote Outdoor Unit-Air-Source) | Yes
216736075 | Central Heat Pump | TEMPSTAR | D5CUHAH24AAK |  |  | EA*5X37M21A* | *97VTN0802120A* | 23200 |  |  | 16.5 | 8.5 | 20800 |  |  | 18500 | 89% | 1.96 | Both | 482.5 | 1.93 | HRCU-A-CB (Split System: Heat Pump with Remote Outdoor Unit-Air-Source) | Yes
216736065 | Central Heat Pump | TEMPSTAR | D5CUHAH24AAK |  |  | EA*5X37M21A* | *97VTN0801716A* | 23200 |  |  | 16.5 | 8.5 | 20800 |  |  | 18500 | 89% | 1.96 | Both | 482.5 | 1.93 | HRCU-A-CB (Split System: Heat Pump with Remote Outdoor Unit-Air-Source) | Yes
216735591 | Central Heat Pump | TEMPSTAR | D5CUHAH24AAK |  |  | EA*5X37M21A* | *80MSU1002120A* | 23200 |  |  | 16.5 | 8.5 | 20800 |  |  | 18500 | 89% | 1.96 | Both | 482.5 | 1.93 | HRCU-A-CB (Split System: Heat Pump with Remote Outdoor Unit-Air-Source) | Yes
216736026 | Central Heat Pump | TEMPSTAR | D5CUHAH24AAK |  |  | EA*5X37M21A* | *96VTN0802120B* | 23200 |  |  | 16.5 | 8.5 | 20800 |  |  | 18500 | 89% | 1.96 | Both | 482.5 | 1.93 | HRCU-A-CB (Split System: Heat Pump with Remote Outdoor Unit-Air-Source) | Yes
216735893 | Central Heat Pump | TEMPSTAR | D5CUHAH24AAK |  |  | EA*5X37M21A* | *96VSN0802120B* | 23200 |  |  | 16.5 | 8.5 | 20800 |  |  | 18500 | 89% | 1.96 | Both | 482.5 | 1.93 | HRCU-A-CB (Split System: Heat Pump with Remote Outdoor Unit-Air-Source) | Yes
216735884 | Central Heat Pump | TEMPSTAR | D5CUHAH24AAK |  |  | EA*5X37M21A* | *96VSN0801716B* | 23200 |  |  | 16.5 | 8.5 | 20800 |  |  | 18500 | 89% | 1.96 | Both | 482.5 | 1.93 | HRCU-A-CB (Split System: Heat Pump with Remote Outdoor Unit-Air-Source) | Yes
216735787 | Central Heat Pump | TEMPSTAR | D5CUHAH24AAK |  |  | EA*5X37M21A* | *92MSN0802120A* | 23600 |  |  | 16.5 | 8.5 | 20800 |  |  | 18500 | 89% | 1.96 | Both | 492.5 | 1.97 | HRCU-A-CB (Split System: Heat Pump with Remote Outdoor Unit-Air-Source) | Yes
216735011 | Central Heat Pump | AIRQUEST | D5CUHAH24AAK |  |  | EA*5X37M17A* | *80MSU0601716A* | 23200 |  |  | 17 | 8.5 | 21000 |  |  | 18600 | 89% | 1.94 | Both | 482.5 | 1.93 | HRCU-A-CB (Split System: Heat Pump with Remote Outdoor Unit-Air-Source) | Yes
216739144 | Central Heat Pump | AIRQUEST | D5CUHAH24AAK |  |  | FTMA5B36L0C* |  | 23200 |  |  | 17 | 8.5 | 21200 |  |  | 18900 | 89% | 1.96 | Both | 482.5 | 1.93 | HRCU-A-CB (Split System: Heat Pump with Remote Outdoor Unit-Air-Source) | Yes
216735945 | Central Heat Pump | AIRQUEST | D5CUHAH24AAK |  |  | EA*5X37M21A* | *95MSU1002122A* | 23600 |  |  | 17 | 8.5 | 21000 |  |  | 18600 | 89% | 1.96 | Both | 492.5 | 1.97 | HRCU-A-CB (Split System: Heat Pump with Remote Outdoor Unit-Air-Source) | Yes
216735556 | Central Heat Pump | ARCOAIRE | D5CUHAH24AAK |  |  | EA*5X37M21A* | *80MSU0401712A* | 23000 |  |  | 17 | 8.5 | 20600 |  |  | 18400 | 89% | 1.96 | Both | 480 | 1.92 | HRCU-A-CB (Split System: Heat Pump with Remote Outdoor Unit-Air-Source) | Yes
216735012 | Central Heat Pump | ARCOAIRE | D5CUHAH24AAK |  |  | EA*5X37M17A* | *80MSU0601716A* | 23200 |  |  | 17 | 8.5 | 21000 |  |  | 18600 | 89% | 1.94 | Both | 482.5 | 1.93 | HRCU-A-CB (Split System: Heat Pump with Remote Outdoor Unit-Air-Source) | Yes
216735946 | Central Heat Pump | ARCOAIRE | D5CUHAH24AAK |  |  | EA*5X37M21A* | *95MSU1002122A* | 23600 |  |  | 17 | 8.5 | 21000 |  |  | 18600 | 89% | 1.96 | Both | 492.5 | 1.97 | HRCU-A-CB (Split System: Heat Pump with Remote Outdoor Unit-Air-Source) | Yes
216735552 | Central Heat Pump | BRYANT HEATING AND COOLING SYSTEMS | 37MUHAQ24AA3 |  |  | CAA**3721AM* | 83*SB36040M17*** | 23000 |  |  | 17 | 8.5 | 20600 |  |  | 18400 | 89% | 1.96 | Both | 480 | 1.92 | HRCU-A-CB (Split System: Heat Pump with Remote Outdoor Unit-Air-Source) | Yes
216735008 | Central Heat Pump | BRYANT HEATING AND COOLING SYSTEMS | 37MUHAQ24AA3 |  |  | CAA**3717AM* | 83*SB48060M17*** | 23200 |  |  | 17 | 8.5 | 21000 |  |  | 18600 | 89% | 1.94 | Both | 482.5 | 1.93 | HRCU-A-CB (Split System: Heat Pump with Remote Outdoor Unit-Air-Source) | Yes
216739140 | Central Heat Pump | BRYANT HEATING AND COOLING SYSTEMS | 37MUHAQ24AA3 |  |  | FG5ANXC36L* |  | 23200 |  |  | 17 | 8.5 | 21200 |  |  | 18900 | 89% | 1.96 | Both | 482.5 | 1.93 | HRCU-A-CB (Split System: Heat Pump with Remote Outdoor Unit-Air-Source) | Yes
216735943 | Central Heat Pump | BRYANT HEATING AND COOLING SYSTEMS | 37MUHAQ24AA3 |  |  | CAA**3721AM* | 935SB66100M21*** | 23600 |  |  | 17 | 8.5 | 21000 |  |  | 18600 | 89% | 1.96 | Both | 492.5 | 1.97 | HRCU-A-CB (Split System: Heat Pump with Remote Outdoor Unit-Air-Source) | Yes
216735557 | Central Heat Pump | COMFORTMAKER | D5CUHAH24AAK |  |  | EA*5X37M21A* | *80MSU0401712A* | 23000 |  |  | 17 | 8.5 | 20600 |  |  | 18400 | 89% | 1.96 | Both | 480 | 1.92 | HRCU-A-CB (Split System: Heat Pump with Remote Outdoor Unit-Air-Source) | Yes
216735013 | Central Heat Pump | COMFORTMAKER | D5CUHAH24AAK |  |  | EA*5X37M17A* | *80MSU0601716A* | 23200 |  |  | 17 | 8.5 | 21000 |  |  | 18600 | 89% | 1.94 | Both | 482.5 | 1.93 | HRCU-A-CB (Split System: Heat Pump with Remote Outdoor Unit-Air-Source) | Yes
216739146 | Central Heat Pump | COMFORTMAKER | D5CUHAH24AAK |  |  | FTMA5B36L0C* |  | 23200 |  |  | 17 | 8.5 | 21200 |  |  | 18900 | 89% | 1.96 | Both | 482.5 | 1.93 | HRCU-A-CB (Split System: Heat Pump with Remote Outdoor Unit-Air-Source) | Yes
216735947 | Central Heat Pump | COMFORTMAKER | D5CUHAH24AAK |  |  | EA*5X37M21A* | *95MSU1002122A* | 23600 |  |  | 17 | 8.5 | 21000 |  |  | 18600 | 89% | 1.96 | Both | 492.5 | 1.97 | HRCU-A-CB (Split System: Heat Pump with Remote Outdoor Unit-Air-Source) | Yes
216735558 | Central Heat Pump | DAY & NIGHT | D5CUHAH24AAK |  |  | EA*5X37M21A* | *80MSU0401712A* | 23000 |  |  | 17 | 8.5 | 20600 |  |  | 18400 | 89% | 1.96 | Both | 480 | 1.92 | HRCU-A-CB (Split System: Heat Pump with Remote Outdoor Unit-Air-Source) | Yes
216735014 | Central Heat Pump | DAY & NIGHT | D5CUHAH24AAK |  |  | EA*5X37M17A* | *80MSU0601716A* | 23200 |  |  | 17 | 8.5 | 21000 |  |  | 18600 | 89% | 1.94 | Both | 482.5 | 1.93 | HRCU-A-CB (Split System: Heat Pump with Remote Outdoor Unit-Air-Source) | Yes
216739147 | Central Heat Pump | DAY & NIGHT | D5CUHAH24AAK |  |  | FTMA5B36L0C* |  | 23200 |  |  | 17 | 8.5 | 21200 |  |  | 18900 | 89% | 1.96 | Both | 482.5 | 1.93 | HRCU-A-CB (Split System: Heat Pump with Remote Outdoor Unit-Air-Source) | Yes
216735948 | Central Heat Pump | DAY & NIGHT | D5CUHAH24AAK |  |  | EA*5X37M21A* | *95MSU1002122A* | 23600 |  |  | 17 | 8.5 | 21000 |  |  | 18600 | 89% | 1.96 | Both | 492.5 | 1.97 | HRCU-A-CB (Split System: Heat Pump with Remote Outdoor Unit-Air-Source) | Yes
216735018 | Central Heat Pump | GRANDAIRE | WD5CUHAH24AAK |  |  | WLA*374BA** | WFEU060B048B* | 23200 |  |  | 17 | 8.5 | 21000 |  |  | 18600 | 89% | 1.94 | Both | 482.5 | 1.93 | HRCU-A-CB (Split System: Heat Pump with Remote Outdoor Unit-Air-Source) | Yes
216739151 | Central Heat Pump | GRANDAIRE | WD5CUHAH24AAK |  |  | WCGL365*C* |  | 23200 |  |  | 17 | 8.5 | 21200 |  |  | 18900 | 89% | 1.96 | Both | 482.5 | 1.93 | HRCU-A-CB (Split System: Heat Pump with Remote Outdoor Unit-Air-Source) | Yes
216735554 | Central Heat Pump | HEIL | D5CUHAH24AAK |  |  | EA*5X37M21A* | *80MSU0401712A* | 23000 |  |  | 17 | 8.5 | 20600 |  |  | 18400 | 89% | 1.96 | Both | 480 | 1.92 | HRCU-A-CB (Split System: Heat Pump with Remote Outdoor Unit-Air-Source) | Yes
216735010 | Central Heat Pump | HEIL | D5CUHAH24AAK |  |  | EA*5X37M17A* | *80MSU0601716A* | 23200 |  |  | 17 | 8.5 | 21000 |  |  | 18600 | 89% | 1.94 | Both | 482.5 | 1.93 | HRCU-A-CB (Split System: Heat Pump with Remote Outdoor Unit-Air-Source) | Yes
216739143 | Central Heat Pump | HEIL | D5CUHAH24AAK |  |  | FTMA5B36L0C* |  | 23200 |  |  | 17 | 8.5 | 21200 |  |  | 18900 | 89% | 1.96 | Both | 482.5 | 1.93 | HRCU-A-CB (Split System: Heat Pump with Remote Outdoor Unit-Air-Source) | Yes
216735944 | Central Heat Pump | HEIL | D5CUHAH24AAK |  |  | EA*5X37M21A* | *95MSU1002122A* | 23600 |  |  | 17 | 8.5 | 21000 |  |  | 18600 | 89% | 1.96 | Both | 492.5 | 1.97 | HRCU-A-CB (Split System: Heat Pump with Remote Outdoor Unit-Air-Source) | Yes
216735559 | Central Heat Pump | KEEPRITE | D5CUHAH24AAK |  |  | EA*5X37M21A* | *80MSU0401712A* | 23000 |  |  | 17 | 8.5 | 20600 |  |  | 18400 | 89% | 1.96 | Both | 480 | 1.92 | HRCU-A-CB (Split System: Heat Pump with Remote Outdoor Unit-Air-Source) | Yes
216735015 | Central Heat Pump | KEEPRITE | D5CUHAH24AAK |  |  | EA*5X37M17A* | *80MSU0601716A* | 23200 |  |  | 17 | 8.5 | 21000 |  |  | 18600 | 89% | 1.94 | Both | 482.5 | 1.93 | HRCU-A-CB (Split System: Heat Pump with Remote Outdoor Unit-Air-Source) | Yes
216739148 | Central Heat Pump | KEEPRITE | D5CUHAH24AAK |  |  | FTMA5B36L0C* |  | 23200 |  |  | 17 | 8.5 | 21200 |  |  | 18900 | 89% | 1.96 | Both | 482.5 | 1.93 | HRCU-A-CB (Split System: Heat Pump with Remote Outdoor Unit-Air-Source) | Yes
216735949 | Central Heat Pump | KEEPRITE | D5CUHAH24AAK |  |  | EA*5X37M21A* | *95MSU1002122A* | 23600 |  |  | 17 | 8.5 | 21000 |  |  | 18600 | 89% | 1.96 | Both | 492.5 | 1.97 | HRCU-A-CB (Split System: Heat Pump with Remote Outdoor Unit-Air-Source) | Yes
216735009 | Central Heat Pump | PAYNE HEATING AND COOLING | 37MUHAQ24AA3 |  |  | CAA**3717AM* | PG80MSUA48060B** | 23200 |  |  | 17 | 8.5 | 21000 |  |  | 18600 | 89% | 1.94 | Both | 482.5 | 1.93 | HRCU-A-CB (Split System: Heat Pump with Remote Outdoor Unit-Air-Source) | Yes
216739142 | Central Heat Pump | PAYNE HEATING AND COOLING | 37MUHAQ24AA3 |  |  | PF5TNXC36L* |  | 23200 |  |  | 17 | 8.5 | 21200 |  |  | 18900 | 89% | 1.96 | Both | 482.5 | 1.93 | HRCU-A-CB (Split System: Heat Pump with Remote Outdoor Unit-Air-Source) | Yes
216735560 | Central Heat Pump | SMART COMFORT | D5CUHAH24AAK |  |  | EA*5X37M21A* | *80MSU0401712A* | 23000 |  |  | 17 | 8.5 | 20600 |  |  | 18400 | 89% | 1.96 | Both | 480 | 1.92 | HRCU-A-CB (Split System: Heat Pump with Remote Outdoor Unit-Air-Source) | Yes
216735016 | Central Heat Pump | SMART COMFORT | D5CUHAH24AAK |  |  | EA*5X37M17A* | *80MSU0601716A* | 23200 |  |  | 17 | 8.5 | 21000 |  |  | 18600 | 89% | 1.94 | Both | 482.5 | 1.93 | HRCU-A-CB (Split System: Heat Pump with Remote Outdoor Unit-Air-Source) | Yes
216739149 | Central Heat Pump | SMART COMFORT | D5CUHAH24AAK |  |  | FTMA5B36L0C* |  | 23200 |  |  | 17 | 8.5 | 21200 |  |  | 18900 | 89% | 1.96 | Both | 482.5 | 1.93 | HRCU-A-CB (Split System: Heat Pump with Remote Outdoor Unit-Air-Source) | Yes
216735561 | Central Heat Pump | TEMPSTAR | D5CUHAH24AAK |  |  | EA*5X37M21A* | *80MSU0401712A* | 23000 |  |  | 17 | 8.5 | 20600 |  |  | 18400 | 89% | 1.96 | Both | 480 | 1.92 | HRCU-A-CB (Split System: Heat Pump with Remote Outdoor Unit-Air-Source) | Yes
216735017 | Central Heat Pump | TEMPSTAR | D5CUHAH24AAK |  |  | EA*5X37M17A* | *80MSU0601716A* | 23200 |  |  | 17 | 8.5 | 21000 |  |  | 18600 | 89% | 1.94 | Both | 482.5 | 1.93 | HRCU-A-CB (Split System: Heat Pump with Remote Outdoor Unit-Air-Source) | Yes
216739150 | Central Heat Pump | TEMPSTAR | D5CUHAH24AAK |  |  | FTMA5B36L0C* |  | 23200 |  |  | 17 | 8.5 | 21200 |  |  | 18900 | 89% | 1.96 | Both | 482.5 | 1.93 | HRCU-A-CB (Split System: Heat Pump with Remote Outdoor Unit-Air-Source) | Yes
214609051 | Central Heat Pump | CHAMPION HEATING AND COOLING | HH860E2S11 |  |  | CTF60C5CHS1 | Z9ES100C20SMPS1 | 53000 |  |  | 19 | 8.5 | 54000 |  |  | 38500 | 71% | 2 | Both | 1105 | 4.42 | HRCU-A-CB (Split System: Heat Pump with Remote Outdoor Unit-Air-Source) | Yes
214609134 | Central Heat Pump | CHAMPION HEATING AND COOLING | HH860E2S11 |  |  | CTF60C5CHS1 | Z9ES080C20SMPS1 | 53500 |  |  | 19 | 8.5 | 54000 |  |  | 39000 | 72% | 2 | Both | 1115 | 4.46 | HRCU-A-CB (Split System: Heat Pump with Remote Outdoor Unit-Air-Source) | Yes
214609193 | Central Heat Pump | CHAMPION HEATING AND COOLING | HH860E2S11 |  |  | CTM60C5CHS1 | Z9ES080C20SMPS1 | 53500 |  |  | 19 | 8.5 | 54000 |  |  | 39000 | 72% | 2 | Both | 1115 | 4.46 | HRCU-A-CB (Split System: Heat Pump with Remote Outdoor Unit-Air-Source) | Yes
214609136 | Central Heat Pump | COLEMAN | HH860E2S11 |  |  | CTF60C5CHS1 | Z9ES100C20SMPS1 | 53000 |  |  | 19 | 8.5 | 54000 |  |  | 38500 | 71% | 2 | Both | 1105 | 4.42 | HRCU-A-CB (Split System: Heat Pump with Remote Outdoor Unit-Air-Source) | Yes
214609106 | Central Heat Pump | COLEMAN | HH860E2S11 |  |  | CTM60C5CHS1 | Z9ES080C20SMPS1 | 53500 |  |  | 19 | 8.5 | 54000 |  |  | 39000 | 72% | 2 | Both | 1115 | 4.46 | HRCU-A-CB (Split System: Heat Pump with Remote Outdoor Unit-Air-Source) | Yes
214609192 | Central Heat Pump | FRASER-JOHNSTON | HH860E2S11 |  |  | CTM60C5CHS1 | Z9ES100C20SMPS1 | 53000 |  |  | 19 | 8.5 | 54000 |  |  | 38500 | 71% | 2 | Both | 1105 | 4.42 | HRCU-A-CB (Split System: Heat Pump with Remote Outdoor Unit-Air-Source) | Yes
214609162 | Central Heat Pump | FRASER-JOHNSTON | HH860E2S11 |  |  | CTF60C5CHS1 | Z9ES080C20SMPS1 | 53500 |  |  | 19 | 8.5 | 54000 |  |  | 39000 | 72% | 2 | Both | 1115 | 4.46 | HRCU-A-CB (Split System: Heat Pump with Remote Outdoor Unit-Air-Source) | Yes
214609135 | Central Heat Pump | JOHNSON CONTROLS | HH860E2S11 |  |  | CTM60C5CHS1 | Z9ES100C20SMPS1 | 53000 |  |  | 19 | 8.5 | 54000 |  |  | 38500 | 71% | 2 | Both | 1105 | 4.42 | HRCU-A-CB (Split System: Heat Pump with Remote Outdoor Unit-Air-Source) | Yes
214609194 | Central Heat Pump | JOHNSON CONTROLS | HH860E2S11 |  |  | CTF60C5CHS1 | Z9ES100C20SMPS1 | 53000 |  |  | 19 | 8.5 | 54000 |  |  | 38500 | 71% | 2 | Both | 1105 | 4.42 | HRCU-A-CB (Split System: Heat Pump with Remote Outdoor Unit-Air-Source) | Yes
214609164 | Central Heat Pump | JOHNSON CONTROLS | HH860E2S11 |  |  | CTM60C5CHS1 | Z9ES080C20SMPS1 | 53500 |  |  | 19 | 8.5 | 54000 |  |  | 39000 | 72% | 2 | Both | 1115 | 4.46 | HRCU-A-CB (Split System: Heat Pump with Remote Outdoor Unit-Air-Source) | Yes
214609049 | Central Heat Pump | LUXAIRE | HH860E2S11 |  |  | CTM60C5CHS1 | Z9ES100C20SMPS1 | 53000 |  |  | 19 | 8.5 | 54000 |  |  | 38500 | 71% | 2 | Both | 1105 | 4.42 | HRCU-A-CB (Split System: Heat Pump with Remote Outdoor Unit-Air-Source) | Yes
214609107 | Central Heat Pump | LUXAIRE | HH860E2S11 |  |  | CTF60C5CHS1 | Z9ES100C20SMPS1 | 53000 |  |  | 19 | 8.5 | 54000 |  |  | 38500 | 71% | 2 | Both | 1105 | 4.42 | HRCU-A-CB (Split System: Heat Pump with Remote Outdoor Unit-Air-Source) | Yes
215940647 | Central Heat Pump | AIRQUEST | H5H3V36*K*AAA* |  |  | EVD5X42M21A*+WALLCON | *97CTN0601716A* | 34000 |  |  | 20 | 8.5 | 39500 |  |  | 28800 | 73% | 2.02 | Both | 707.5 | 2.83 | HRCU-A-CB (Split System: Heat Pump with Remote Outdoor Unit-Air-Source) | Yes
215940537 | Central Heat Pump | AIRQUEST | H5H3V36*K*AAA* |  |  | EVD5X36M21A*+WALLCON | *97CTN0601716A* | 34000 |  |  | 20 | 8.5 | 39500 |  |  | 28800 | 73% | 2.02 | Both | 707.5 | 2.83 | HRCU-A-CB (Split System: Heat Pump with Remote Outdoor Unit-Air-Source) | Yes
215940648 | Central Heat Pump | ARCOAIRE | H5H3V36*K*AAA* |  |  | EVD5X42M21A*+WALLCON | *97CTN0601716A* | 34000 |  |  | 20 | 8.5 | 39500 |  |  | 28800 | 73% | 2.02 | Both | 707.5 | 2.83 | HRCU-A-CB (Split System: Heat Pump with Remote Outdoor Unit-Air-Source) | Yes
215940538 | Central Heat Pump | ARCOAIRE | H5H3V36*K*AAA* |  |  | EVD5X36M21A*+WALLCON | *97CTN0601716A* | 34000 |  |  | 20 | 8.5 | 39500 |  |  | 28800 | 73% | 2.02 | Both | 707.5 | 2.83 | HRCU-A-CB (Split System: Heat Pump with Remote Outdoor Unit-Air-Source) | Yes
215940644 | Central Heat Pump | CARRIER | 27VNA336A*030* |  |  | CVAVA4221XMA*+UI | 59TN7A060C17**16 | 34000 |  |  | 20 | 8.5 | 39500 |  |  | 28800 | 73% | 2.02 | Both | 707.5 | 2.83 | HRCU-A-CB (Split System: Heat Pump with Remote Outdoor Unit-Air-Source) | Yes
215940534 | Central Heat Pump | CARRIER | 27VNA336A*030* |  |  | CVAVA3621XMA*+UI | 59TN7A060C17**16 | 34000 |  |  | 20 | 8.5 | 39500 |  |  | 28800 | 73% | 2.02 | Both | 707.5 | 2.83 | HRCU-A-CB (Split System: Heat Pump with Remote Outdoor Unit-Air-Source) | Yes
215940649 | Central Heat Pump | COMFORTMAKER | C5H3V36*K*AAA* |  |  | EVD5X42M21A*+WALLCON | *97CTN0601716A* | 34000 |  |  | 20 | 8.5 | 39500 |  |  | 28800 | 73% | 2.02 | Both | 707.5 | 2.83 | HRCU-A-CB (Split System: Heat Pump with Remote Outdoor Unit-Air-Source) | Yes
215940539 | Central Heat Pump | COMFORTMAKER | C5H3V36*K*AAA* |  |  | EVD5X36M21A*+WALLCON | *97CTN0601716A* | 34000 |  |  | 20 | 8.5 | 39500 |  |  | 28800 | 73% | 2.02 | Both | 707.5 | 2.83 | HRCU-A-CB (Split System: Heat Pump with Remote Outdoor Unit-Air-Source) | Yes
215940650 | Central Heat Pump | DAY & NIGHT | C5H3V36*K*AAA* |  |  | EVD5X42M21A*+WALLCON | *97CTN0601716A* | 34000 |  |  | 20 | 8.5 | 39500 |  |  | 28800 | 73% | 2.02 | Both | 707.5 | 2.83 | HRCU-A-CB (Split System: Heat Pump with Remote Outdoor Unit-Air-Source) | Yes
215940540 | Central Heat Pump | DAY & NIGHT | C5H3V36*K*AAA* |  |  | EVD5X36M21A*+WALLCON | *97CTN0601716A* | 34000 |  |  | 20 | 8.5 | 39500 |  |  | 28800 | 73% | 2.02 | Both | 707.5 | 2.83 | HRCU-A-CB (Split System: Heat Pump with Remote Outdoor Unit-Air-Source) | Yes
215940646 | Central Heat Pump | HEIL | H5H3V36*K*AAA* |  |  | EVD5X42M21A*+WALLCON | *97CTN0601716A* | 34000 |  |  | 20 | 8.5 | 39500 |  |  | 28800 | 73% | 2.02 | Both | 707.5 | 2.83 | HRCU-A-CB (Split System: Heat Pump with Remote Outdoor Unit-Air-Source) | Yes
215940536 | Central Heat Pump | HEIL | H5H3V36*K*AAA* |  |  | EVD5X36M21A*+WALLCON | *97CTN0601716A* | 34000 |  |  | 20 | 8.5 | 39500 |  |  | 28800 | 73% | 2.02 | Both | 707.5 | 2.83 | HRCU-A-CB (Split System: Heat Pump with Remote Outdoor Unit-Air-Source) | Yes
215940541 | Central Heat Pump | KEEPRITE | C5H3V36*K*AAA* |  |  | EVD5X36M21A*+WALLCON | *97CTN0601716A* | 34000 |  |  | 20 | 8.5 | 39500 |  |  | 28800 | 73% | 2.02 | Both | 707.5 | 2.83 | HRCU-A-CB (Split System: Heat Pump with Remote Outdoor Unit-Air-Source) | Yes
215940651 | Central Heat Pump | KEEPRITE | C5H3V36*K*AAA* |  |  | EVD5X42M21A*+WALLCON | *97CTN0601716A* | 34000 |  |  | 20 | 8.5 | 39500 |  |  | 28800 | 73% | 2.02 | Both | 707.5 | 2.83 | HRCU-A-CB (Split System: Heat Pump with Remote Outdoor Unit-Air-Source) | Yes
215940652 | Central Heat Pump | KENMORE | (C,H,T)5H3V36*K*AAA* |  |  | EVD5X42M21A*+WALLCON | *97CTN0601716A* | 34000 |  |  | 20 | 8.5 | 39500 |  |  | 28800 | 73% | 2.02 | Both | 707.5 | 2.83 | HRCU-A-CB (Split System: Heat Pump with Remote Outdoor Unit-Air-Source) | Yes
215940543 | Central Heat Pump | TEMPSTAR | T5H3V36*K*AAA* |  |  | EVD5X36M21A*+WALLCON | *97CTN0601716A* | 34000 |  |  | 20 | 8.5 | 39500 |  |  | 28800 | 73% | 2.02 | Both | 707.5 | 2.83 | HRCU-A-CB (Split System: Heat Pump with Remote Outdoor Unit-Air-Source) | Yes
215940657 | Central Heat Pump | AIRQUEST | H5H3V36*K*AAA* |  |  | EVD5X42M21A*+WALLCON | *97CTN0801716A* | 34200 |  |  | 20.5 | 8.5 | 39000 |  |  | 28600 | 73% | 2.04 | Both | 712.5 | 2.85 | HRCU-A-CB (Split System: Heat Pump with Remote Outdoor Unit-Air-Source) | Yes
215940597 | Central Heat Pump | AIRQUEST | H5H3V36*K*AAA* |  |  | EVD5X38M17A*+WALLCON | *97CTN0601716A* | 35200 |  |  | 20.5 | 8.5 | 39000 |  |  | 29400 | 75% | 2 | Both | 732.5 | 2.93 | HRCU-A-CB (Split System: Heat Pump with Remote Outdoor Unit-Air-Source) | Yes
215940548 | Central Heat Pump | ARCOAIRE | H5H3V36*K*AAA* |  |  | EVD5X36M21A*+WALLCON | *97CTN0801716A* | 34200 |  |  | 20.5 | 8.5 | 39000 |  |  | 28600 | 73% | 2.04 | Both | 712.5 | 2.85 | HRCU-A-CB (Split System: Heat Pump with Remote Outdoor Unit-Air-Source) | Yes
215940598 | Central Heat Pump | ARCOAIRE | H5H3V36*K*AAA* |  |  | EVD5X38M17A*+WALLCON | *97CTN0601716A* | 35200 |  |  | 20.5 | 8.5 | 39000 |  |  | 29400 | 75% | 2 | Both | 732.5 | 2.93 | HRCU-A-CB (Split System: Heat Pump with Remote Outdoor Unit-Air-Source) | Yes
215940544 | Central Heat Pump | CARRIER | 27VNA336A*030* |  |  | CVAVA3621XMA*+UI | 59TN7A080C17**16 | 34200 |  |  | 20.5 | 8.5 | 39000 |  |  | 28600 | 73% | 2.04 | Both | 712.5 | 2.85 | HRCU-A-CB (Split System: Heat Pump with Remote Outdoor Unit-Air-Source) | Yes
215940654 | Central Heat Pump | CARRIER | 27VNA336A*030* |  |  | CVAVA4221XMA*+UI | 59TN7A080C17**16 | 34200 |  |  | 20.5 | 8.5 | 39000 |  |  | 28600 | 73% | 2.04 | Both | 712.5 | 2.85 | HRCU-A-CB (Split System: Heat Pump with Remote Outdoor Unit-Air-Source) | Yes
215940594 | Central Heat Pump | CARRIER | 27VNA336A*030* |  |  | CVAVA3817XMA*+UI | 59TN7A060C17**16 | 35200 |  |  | 20.5 | 8.5 | 39000 |  |  | 29400 | 75% | 2 | Both | 732.5 | 2.93 | HRCU-A-CB (Split System: Heat Pump with Remote Outdoor Unit-Air-Source) | Yes
215940549 | Central Heat Pump | COMFORTMAKER | C5H3V36*K*AAA* |  |  | EVD5X36M21A*+WALLCON | *97CTN0801716A* | 34200 |  |  | 20.5 | 8.5 | 39000 |  |  | 28600 | 73% | 2.04 | Both | 712.5 | 2.85 | HRCU-A-CB (Split System: Heat Pump with Remote Outdoor Unit-Air-Source) | Yes
215940659 | Central Heat Pump | COMFORTMAKER | C5H3V36*K*AAA* |  |  | EVD5X42M21A*+WALLCON | *97CTN0801716A* | 34200 |  |  | 20.5 | 8.5 | 39000 |  |  | 28600 | 73% | 2.04 | Both | 712.5 | 2.85 | HRCU-A-CB (Split System: Heat Pump with Remote Outdoor Unit-Air-Source) | Yes
215940660 | Central Heat Pump | DAY & NIGHT | C5H3V36*K*AAA* |  |  | EVD5X42M21A*+WALLCON | *97CTN0801716A* | 34200 |  |  | 20.5 | 8.5 | 39000 |  |  | 28600 | 73% | 2.04 | Both | 712.5 | 2.85 | HRCU-A-CB (Split System: Heat Pump with Remote Outdoor Unit-Air-Source) | Yes
215940600 | Central Heat Pump | DAY & NIGHT | C5H3V36*K*AAA* |  |  | EVD5X38M17A*+WALLCON | *97CTN0601716A* | 35200 |  |  | 20.5 | 8.5 | 39000 |  |  | 29400 | 75% | 2 | Both | 732.5 | 2.93 | HRCU-A-CB (Split System: Heat Pump with Remote Outdoor Unit-Air-Source) | Yes
215940546 | Central Heat Pump | HEIL | H5H3V36*K*AAA* |  |  | EVD5X36M21A*+WALLCON | *97CTN0801716A* | 34200 |  |  | 20.5 | 8.5 | 39000 |  |  | 28600 | 73% | 2.04 | Both | 712.5 | 2.85 | HRCU-A-CB (Split System: Heat Pump with Remote Outdoor Unit-Air-Source) | Yes
215940656 | Central Heat Pump | HEIL | H5H3V36*K*AAA* |  |  | EVD5X42M21A*+WALLCON | *97CTN0801716A* | 34200 |  |  | 20.5 | 8.5 | 39000 |  |  | 28600 | 73% | 2.04 | Both | 712.5 | 2.85 | HRCU-A-CB (Split System: Heat Pump with Remote Outdoor Unit-Air-Source) | Yes
215940596 | Central Heat Pump | HEIL | H5H3V36*K*AAA* |  |  | EVD5X38M17A*+WALLCON | *97CTN0601716A* | 35200 |  |  | 20.5 | 8.5 | 39000 |  |  | 29400 | 75% | 2 | Both | 732.5 | 2.93 | HRCU-A-CB (Split System: Heat Pump with Remote Outdoor Unit-Air-Source) | Yes
215940551 | Central Heat Pump | KEEPRITE | C5H3V36*K*AAA* |  |  | EVD5X36M21A*+WALLCON | *97CTN0801716A* | 34200 |  |  | 20.5 | 8.5 | 39000 |  |  | 28600 | 73% | 2.04 | Both | 712.5 | 2.85 | HRCU-A-CB (Split System: Heat Pump with Remote Outdoor Unit-Air-Source) | Yes
215940661 | Central Heat Pump | KEEPRITE | C5H3V36*K*AAA* |  |  | EVD5X42M21A*+WALLCON | *97CTN0801716A* | 34200 |  |  | 20.5 | 8.5 | 39000 |  |  | 28600 | 73% | 2.04 | Both | 712.5 | 2.85 | HRCU-A-CB (Split System: Heat Pump with Remote Outdoor Unit-Air-Source) | Yes
215940601 | Central Heat Pump | KEEPRITE | C5H3V36*K*AAA* |  |  | EVD5X38M17A*+WALLCON | *97CTN0601716A* | 35200 |  |  | 20.5 | 8.5 | 39000 |  |  | 29400 | 75% | 2 | Both | 732.5 | 2.93 | HRCU-A-CB (Split System: Heat Pump with Remote Outdoor Unit-Air-Source) | Yes
215940552 | Central Heat Pump | KENMORE | (C,H,T)5H3V36*K*AAA* |  |  | EVD5X36M21A*+WALLCON | *97CTN0801716A* | 34200 |  |  | 20.5 | 8.5 | 39000 |  |  | 28600 | 73% | 2.04 | Both | 712.5 | 2.85 | HRCU-A-CB (Split System: Heat Pump with Remote Outdoor Unit-Air-Source) | Yes
215940602 | Central Heat Pump | KENMORE | (C,H,T)5H3V36*K*AAA* |  |  | EVD5X38M17A*+WALLCON | *97CTN0601716A* | 35200 |  |  | 20.5 | 8.5 | 39000 |  |  | 29400 | 75% | 2 | Both | 732.5 | 2.93 | HRCU-A-CB (Split System: Heat Pump with Remote Outdoor Unit-Air-Source) | Yes
215940553 | Central Heat Pump | TEMPSTAR | T5H3V36*K*AAA* |  |  | EVD5X36M21A*+WALLCON | *97CTN0801716A* | 34200 |  |  | 20.5 | 8.5 | 39000 |  |  | 28600 | 73% | 2.04 | Both | 712.5 | 2.85 | HRCU-A-CB (Split System: Heat Pump with Remote Outdoor Unit-Air-Source) | Yes
215940603 | Central Heat Pump | TEMPSTAR | T5H3V36*K*AAA* |  |  | EVD5X38M17A*+WALLCON | *97CTN0601716A* | 35200 |  |  | 20.5 | 8.5 | 39000 |  |  | 29400 | 75% | 2 | Both | 732.5 | 2.93 | HRCU-A-CB (Split System: Heat Pump with Remote Outdoor Unit-Air-Source) | Yes
216776087 | Central Heat Pump | LENNOX | SL22KLV-048-230A** |  |  | CBK48MVT-048-230-** |  | 45000 |  |  | 20 | 8.5 | 46500 |  |  | 43500 | 94% | 1.92 | Both | 937.5 | 3.75 | HRCU-A-CB (Split System: Heat Pump with Remote Outdoor Unit-Air-Source) | Yes
216776020 | Central Heat Pump | LENNOX | SL22KLV-024-230A** |  |  | CK40[C,U]T-36B-**+TDR | SL297UH060NV36B* | 22600 |  |  | 18.5 | 8.5 | 23400 |  |  | 22000 | 94% | 2.06 | Both | 470 | 1.88 | HRCU-A-CB (Split System: Heat Pump with Remote Outdoor Unit-Air-Source) | Yes
216776019 | Central Heat Pump | LENNOX | SL22KLV-024-230A** |  |  | CK40[C,U]T-36B-**+TDR | SL297UH040NV36B* | 22600 |  |  | 18.5 | 8.5 | 23400 |  |  | 22000 | 94% | 2.06 | Both | 470 | 1.88 | HRCU-A-CB (Split System: Heat Pump with Remote Outdoor Unit-Air-Source) | Yes
216776023 | Central Heat Pump | LENNOX | SL22KLV-024-230A** |  |  | CK40[C,U]T-36B-**+TDR | EL297UH070XV36B* | 22600 |  |  | 19 | 8.5 | 23400 |  |  | 22000 | 94% | 2.06 | Both | 470 | 1.88 | HRCU-A-CB (Split System: Heat Pump with Remote Outdoor Unit-Air-Source) | Yes
216776024 | Central Heat Pump | LENNOX | SL22KLV-024-230A** |  |  | CK40[C,U]T-36B-**+TDR | EL297UH110XV60C* | 22600 |  |  | 17 | 8.5 | 23400 |  |  | 21800 | 93% | 2.08 | Both | 470 | 1.88 | HRCU-A-CB (Split System: Heat Pump with Remote Outdoor Unit-Air-Source) | Yes
216776067 | Central Heat Pump | LENNOX | SL22KLV-036-230A** |  |  | CBK48MVT-042-230-** |  | 35200 |  |  | 20 | 8.5 | 33600 |  |  | 34000 | 101% | 2.12 | Both | 732.5 | 2.93 | HRCU-A-CB (Split System: Heat Pump with Remote Outdoor Unit-Air-Source) | Yes
215223221 | Central Heat Pump | GCHV | COT-D60HNR8-GA01(J0) |  |  | CAH-D60HNR8-FMD(J0) |  | 55500 |  |  | 17 | 8.6 | 57000 |  |  | 42500 | 75% | 2.1 | Both | 1157.5 | 4.63 | HRCU-A-CB (Split System: Heat Pump with Remote Outdoor Unit-Air-Source) | Yes
216720942 | Central Heat Pump | COMFORTSTAR | CPR3-36CD(O) |  |  | AHU3-36-SG3 |  | 36000 |  |  | 16.1 | 8.7 | 36000 |  |  | 27000 | 75% | 2 | Both | 750 | 3 | HRCU-A-CB (Split System: Heat Pump with Remote Outdoor Unit-Air-Source) | Yes
215374895 | Central Heat Pump | Durastar | DRU1U36S2A |  |  | DRUM3036S2A |  | 36000 |  |  | 16.1 | 8.7 | 36000 |  |  | 27000 | 75% | 2 | Both | 750 | 3 | HRCU-A-CB (Split System: Heat Pump with Remote Outdoor Unit-Air-Source) | Yes
215408658 | Central Heat Pump | INNOVAIR | SOV36H2BA |  |  | SAV36BDA |  | 36000 |  |  | 16.1 | 8.7 | 36000 |  |  | 27000 | 75% | 2 | Both | 750 | 3 | HRCU-A-CB (Split System: Heat Pump with Remote Outdoor Unit-Air-Source) | Yes
216046594 | Central Heat Pump | MIDEA | MDV-V36WMN10T |  |  | MCPM3036BN10TH | MGV96U080B3C | 34000 |  |  | 16 | 8.9 | 36000 |  |  | 36000 | 100% | 1.9 | Both | 707.5 | 2.83 | HRCU-A-CB (Split System: Heat Pump with Remote Outdoor Unit-Air-Source) | Yes
215667074 | Central Heat Pump | AIRQUEST | H5H0V24*K*AAA* |  |  | EA*5X24M17A*+WALLCON | *97CMN0601714B* | 22800 |  |  | 16.5 | 9 | 24000 |  |  | 16900 | 70% | 1.94 | Both | 475 | 1.9 | HRCU-A-CB (Split System: Heat Pump with Remote Outdoor Unit-Air-Source) | Yes
215667133 | Central Heat Pump | ARCOAIRE | H5H0V24*K*AAA* |  |  | EA*5X24M17A*+WALLCON | *96CTN0601714B* | 22800 |  |  | 16.5 | 9 | 24000 |  |  | 16900 | 70% | 1.94 | Both | 475 | 1.9 | HRCU-A-CB (Split System: Heat Pump with Remote Outdoor Unit-Air-Source) | Yes
215667098 | Central Heat Pump | COMFORTMAKER | C5H0V24*K*AAA* |  |  | EA*5X24M17A*+WALLCON | *97CMN0801714B* | 22800 |  |  | 16.5 | 9 | 24000 |  |  | 16900 | 70% | 1.94 | Both | 475 | 1.9 | HRCU-A-CB (Split System: Heat Pump with Remote Outdoor Unit-Air-Source) | Yes
215667601 | Central Heat Pump | COMFORTMAKER | C5H0V24*K*AAA* |  |  | EA*5X36M17A*+WALLCON | *80CTL0451712B* | 23000 |  |  | 16.5 | 9 | 23800 |  |  | 16700 | 70% | 1.98 | Both | 480 | 1.92 | HRCU-A-CB (Split System: Heat Pump with Remote Outdoor Unit-Air-Source) | Yes
215667081 | Central Heat Pump | DAY & NIGHT | C5H0V24*K*AAA* |  |  | EA*5X24M17A*+WALLCON | *97CMN0601714B* | 22800 |  |  | 16.5 | 9 | 24000 |  |  | 16900 | 70% | 1.94 | Both | 475 | 1.9 | HRCU-A-CB (Split System: Heat Pump with Remote Outdoor Unit-Air-Source) | Yes
215667603 | Central Heat Pump | DAY & NIGHT | C5H0V24*K*AAA* |  |  | EA*5X36M17A*+WALLCON | *80CTL0451712B* | 23000 |  |  | 16.5 | 9 | 23800 |  |  | 16700 | 70% | 1.98 | Both | 480 | 1.92 | HRCU-A-CB (Split System: Heat Pump with Remote Outdoor Unit-Air-Source) | Yes
215667091 | Central Heat Pump | HEIL | H5H0V24*K*AAA* |  |  | EA*5X24M17A*+WALLCON | *97CMN0801714B* | 22800 |  |  | 16.5 | 9 | 24000 |  |  | 16900 | 70% | 1.94 | Both | 475 | 1.9 | HRCU-A-CB (Split System: Heat Pump with Remote Outdoor Unit-Air-Source) | Yes
215667129 | Central Heat Pump | HEIL | H5H0V24*K*AAA* |  |  | EA*5X24M17A*+WALLCON | *96CTN0601714B* | 22800 |  |  | 16.5 | 9 | 24000 |  |  | 16900 | 70% | 1.94 | Both | 475 | 1.9 | HRCU-A-CB (Split System: Heat Pump with Remote Outdoor Unit-Air-Source) | Yes
215667608 | Central Heat Pump | KENMORE | (C,H,T)5H0V24*K*AAA* |  |  | EA*5X36M17A*+WALLCON | *80CTL0451712B* | 23000 |  |  | 16.5 | 9 | 23800 |  |  | 16700 | 70% | 1.98 | Both | 480 | 1.92 | HRCU-A-CB (Split System: Heat Pump with Remote Outdoor Unit-Air-Source) | Yes
215667052 | Central Heat Pump | TEMPSTAR | T5H0V24*K*AAA* |  |  | EA*5X24M17A*+WALLCON | *80CTL0701716B* | 22800 |  |  | 16.5 | 9 | 24000 |  |  | 16900 | 70% | 1.96 | Both | 475 | 1.9 | HRCU-A-CB (Split System: Heat Pump with Remote Outdoor Unit-Air-Source) | Yes
215667610 | Central Heat Pump | TEMPSTAR | T5H0V24*K*AAA* |  |  | EA*5X36M17A*+WALLCON | *80CTL0451712B* | 23000 |  |  | 16.5 | 9 | 23800 |  |  | 16700 | 70% | 1.98 | Both | 480 | 1.92 | HRCU-A-CB (Split System: Heat Pump with Remote Outdoor Unit-Air-Source) | Yes
215666930 | Central Heat Pump | AIRQUEST | H5H0V24*K*AAA* |  |  | EA*5X24M14A*+WALLCON | *80CTL0701412B* | 22800 |  |  | 17 | 9 | 24000 |  |  | 16900 | 70% | 1.94 | Both | 475 | 1.9 | HRCU-A-CB (Split System: Heat Pump with Remote Outdoor Unit-Air-Source) | Yes
215667019 | Central Heat Pump | AIRQUEST | H5H0V24*K*AAA* |  |  | EA*5X24M17A*+WALLCON | *80CTL0701412B* | 22800 |  |  | 17 | 9 | 24000 |  |  | 16800 | 70% | 1.96 | Both | 475 | 1.9 | HRCU-A-CB (Split System: Heat Pump with Remote Outdoor Unit-Air-Source) | Yes
215667433 | Central Heat Pump | AIRQUEST | H5H0V24*K*AAA* |  |  | EA*5X30M17A*+WALLCON | *80CTL0701716B* | 23000 |  |  | 17 | 9 | 23800 |  |  | 16700 | 70% | 1.96 | Both | 480 | 1.92 | HRCU-A-CB (Split System: Heat Pump with Remote Outdoor Unit-Air-Source) | Yes
215667717 | Central Heat Pump | AIRQUEST | H5H0V24*K*AAA* |  |  | EA*5X36M17A*+WALLCON | *96CTN0801714B* | 23200 |  |  | 17 | 9 | 23600 |  |  | 16600 | 70% | 1.98 | Both | 482.5 | 1.93 | HRCU-A-CB (Split System: Heat Pump with Remote Outdoor Unit-Air-Source) | Yes
215666932 | Central Heat Pump | ARCOAIRE | H5H0V24*K*AAA* |  |  | EA*5X24M14A*+WALLCON | *80CTL0701412B* | 22800 |  |  | 17 | 9 | 24000 |  |  | 16900 | 70% | 1.94 | Both | 475 | 1.9 | HRCU-A-CB (Split System: Heat Pump with Remote Outdoor Unit-Air-Source) | Yes
215667059 | Central Heat Pump | ARCOAIRE | H5H0V24*K*AAA* |  |  | EA*5X24M17A*+WALLCON | *80CTL0901716B* | 22800 |  |  | 17 | 9 | 24000 |  |  | 16800 | 70% | 1.96 | Both | 475 | 1.9 | HRCU-A-CB (Split System: Heat Pump with Remote Outdoor Unit-Air-Source) | Yes
215667710 | Central Heat Pump | ARCOAIRE | H5H0V24*K*AAA* |  |  | EA*5X36M17A*+WALLCON | *96CTN0601714B* | 23000 |  |  | 17 | 9 | 23800 |  |  | 16700 | 70% | 1.96 | Both | 480 | 1.92 | HRCU-A-CB (Split System: Heat Pump with Remote Outdoor Unit-Air-Source) | Yes
215667684 | Central Heat Pump | ARCOAIRE | H5H0V24*K*AAA* |  |  | EA*5X36M17A*+WALLCON | *97CMN0801714B* | 23000 |  |  | 17 | 9 | 23800 |  |  | 16700 | 70% | 1.98 | Both | 480 | 1.92 | HRCU-A-CB (Split System: Heat Pump with Remote Outdoor Unit-Air-Source) | Yes
215667453 | Central Heat Pump | ARCOAIRE | H5H0V24*K*AAA* |  |  | EA*5X30M17A*+WALLCON | *80CTL0901716B* | 23000 |  |  | 17 | 9 | 23800 |  |  | 16700 | 70% | 1.98 | Both | 480 | 1.92 | HRCU-A-CB (Split System: Heat Pump with Remote Outdoor Unit-Air-Source) | Yes
215667667 | Central Heat Pump | ARCOAIRE | H5H0V24*K*AAA* |  |  | EA*5X36M17A*+WALLCON | *97CMN0601714B* | 23000 |  |  | 17 | 9 | 23800 |  |  | 16700 | 70% | 1.98 | Both | 480 | 1.92 | HRCU-A-CB (Split System: Heat Pump with Remote Outdoor Unit-Air-Source) | Yes
215667544 | Central Heat Pump | ARCOAIRE | H5H0V24*K*AAA* |  |  | EA*5X30M17A*+WALLCON | *96CTN0801714B* | 23000 |  |  | 17 | 9 | 23800 |  |  | 16700 | 70% | 1.98 | Both | 480 | 1.92 | HRCU-A-CB (Split System: Heat Pump with Remote Outdoor Unit-Air-Source) | Yes
215667742 | Central Heat Pump | ARCOAIRE | H5H0V24*K*AAA* |  |  | EA*5X37M17A*+WALLCON | *80CTL0451712B* | 23600 |  |  | 17 | 9 | 23600 |  |  | 16600 | 70% | 1.98 | Both | 492.5 | 1.97 | HRCU-A-CB (Split System: Heat Pump with Remote Outdoor Unit-Air-Source) | Yes
215667166 | Central Heat Pump | ARCOAIRE | H5H0V24*K*AAA* |  |  | EA*5X25M17A*+WALLCON | *80CTL0451712B* | 23800 |  |  | 17 | 9 | 23400 |  |  | 16500 | 71% | 2 | Both | 495 | 1.98 | HRCU-A-CB (Split System: Heat Pump with Remote Outdoor Unit-Air-Source) | Yes
215666934 | Central Heat Pump | COMFORTMAKER | C5H0V24*K*AAA* |  |  | EA*5X24M14A*+WALLCON | *80CTL0701412B* | 22800 |  |  | 17 | 9 | 24000 |  |  | 16900 | 70% | 1.94 | Both | 475 | 1.9 | HRCU-A-CB (Split System: Heat Pump with Remote Outdoor Unit-Air-Source) | Yes
215667024 | Central Heat Pump | COMFORTMAKER | C5H0V24*K*AAA* |  |  | EA*5X24M17A*+WALLCON | *80CTL0701412B* | 22800 |  |  | 17 | 9 | 24000 |  |  | 16800 | 70% | 1.96 | Both | 475 | 1.9 | HRCU-A-CB (Split System: Heat Pump with Remote Outdoor Unit-Air-Source) | Yes
215667060 | Central Heat Pump | COMFORTMAKER | C5H0V24*K*AAA* |  |  | EA*5X24M17A*+WALLCON | *80CTL0901716B* | 22800 |  |  | 17 | 9 | 24000 |  |  | 16800 | 70% | 1.96 | Both | 475 | 1.9 | HRCU-A-CB (Split System: Heat Pump with Remote Outdoor Unit-Air-Source) | Yes
215667437 | Central Heat Pump | COMFORTMAKER | C5H0V24*K*AAA* |  |  | EA*5X30M17A*+WALLCON | *80CTL0701716B* | 23000 |  |  | 17 | 9 | 23800 |  |  | 16700 | 70% | 1.96 | Both | 480 | 1.92 | HRCU-A-CB (Split System: Heat Pump with Remote Outdoor Unit-Air-Source) | Yes
215667419 | Central Heat Pump | COMFORTMAKER | C5H0V24*K*AAA* |  |  | EA*5X30M17A*+WALLCON | *80CTL0701412B* | 23000 |  |  | 17 | 9 | 23800 |  |  | 16700 | 70% | 1.98 | Both | 480 | 1.92 | HRCU-A-CB (Split System: Heat Pump with Remote Outdoor Unit-Air-Source) | Yes
215667669 | Central Heat Pump | COMFORTMAKER | C5H0V24*K*AAA* |  |  | EA*5X36M17A*+WALLCON | *97CMN0601714B* | 23000 |  |  | 17 | 9 | 23800 |  |  | 16700 | 70% | 1.98 | Both | 480 | 1.92 | HRCU-A-CB (Split System: Heat Pump with Remote Outdoor Unit-Air-Source) | Yes
215667636 | Central Heat Pump | COMFORTMAKER | C5H0V24*K*AAA* |  |  | EA*5X36M17A*+WALLCON | *80CTL0701716B* | 23200 |  |  | 17 | 9 | 23600 |  |  | 16600 | 70% | 1.98 | Both | 482.5 | 1.93 | HRCU-A-CB (Split System: Heat Pump with Remote Outdoor Unit-Air-Source) | Yes
215667719 | Central Heat Pump | COMFORTMAKER | C5H0V24*K*AAA* |  |  | EA*5X36M17A*+WALLCON | *96CTN0801714B* | 23200 |  |  | 17 | 9 | 23600 |  |  | 16600 | 70% | 1.98 | Both | 482.5 | 1.93 | HRCU-A-CB (Split System: Heat Pump with Remote Outdoor Unit-Air-Source) | Yes
215667062 | Central Heat Pump | DAY & NIGHT | C5H0V24*K*AAA* |  |  | EA*5X24M17A*+WALLCON | *80CTL0901716B* | 22800 |  |  | 17 | 9 | 24000 |  |  | 16800 | 70% | 1.96 | Both | 475 | 1.9 | HRCU-A-CB (Split System: Heat Pump with Remote Outdoor Unit-Air-Source) | Yes
215667712 | Central Heat Pump | DAY & NIGHT | C5H0V24*K*AAA* |  |  | EA*5X36M17A*+WALLCON | *96CTN0601714B* | 23000 |  |  | 17 | 9 | 23800 |  |  | 16700 | 70% | 1.96 | Both | 480 | 1.92 | HRCU-A-CB (Split System: Heat Pump with Remote Outdoor Unit-Air-Source) | Yes
215667440 | Central Heat Pump | DAY & NIGHT | C5H0V24*K*AAA* |  |  | EA*5X30M17A*+WALLCON | *80CTL0701716B* | 23000 |  |  | 17 | 9 | 23800 |  |  | 16700 | 70% | 1.96 | Both | 480 | 1.92 | HRCU-A-CB (Split System: Heat Pump with Remote Outdoor Unit-Air-Source) | Yes
215667671 | Central Heat Pump | DAY & NIGHT | C5H0V24*K*AAA* |  |  | EA*5X36M17A*+WALLCON | *97CMN0601714B* | 23000 |  |  | 17 | 9 | 23800 |  |  | 16700 | 70% | 1.98 | Both | 480 | 1.92 | HRCU-A-CB (Split System: Heat Pump with Remote Outdoor Unit-Air-Source) | Yes
215667457 | Central Heat Pump | DAY & NIGHT | C5H0V24*K*AAA* |  |  | EA*5X30M17A*+WALLCON | *80CTL0901716B* | 23000 |  |  | 17 | 9 | 23800 |  |  | 16700 | 70% | 1.98 | Both | 480 | 1.92 | HRCU-A-CB (Split System: Heat Pump with Remote Outdoor Unit-Air-Source) | Yes
215667744 | Central Heat Pump | DAY & NIGHT | C5H0V24*K*AAA* |  |  | EA*5X37M17A*+WALLCON | *80CTL0451712B* | 23600 |  |  | 17 | 9 | 23600 |  |  | 16600 | 70% | 1.98 | Both | 492.5 | 1.97 | HRCU-A-CB (Split System: Heat Pump with Remote Outdoor Unit-Air-Source) | Yes
215667776 | Central Heat Pump | DAY & NIGHT | C5H0V24*K*AAA* |  |  | EA*5X37M17A*+WALLCON | *97CMN0601714B* | 23600 |  |  | 17 | 9 | 23600 |  |  | 16600 | 70% | 1.98 | Both | 492.5 | 1.97 | HRCU-A-CB (Split System: Heat Pump with Remote Outdoor Unit-Air-Source) | Yes
215667170 | Central Heat Pump | DAY & NIGHT | C5H0V24*K*AAA* |  |  | EA*5X25M17A*+WALLCON | *80CTL0451712B* | 23800 |  |  | 17 | 9 | 23400 |  |  | 16500 | 71% | 2 | Both | 495 | 1.98 | HRCU-A-CB (Split System: Heat Pump with Remote Outdoor Unit-Air-Source) | Yes
215667017 | Central Heat Pump | HEIL | H5H0V24*K*AAA* |  |  | EA*5X24M17A*+WALLCON | *80CTL0701412B* | 22800 |  |  | 17 | 9 | 24000 |  |  | 16800 | 70% | 1.96 | Both | 475 | 1.9 | HRCU-A-CB (Split System: Heat Pump with Remote Outdoor Unit-Air-Source) | Yes
215667430 | Central Heat Pump | HEIL | H5H0V24*K*AAA* |  |  | EA*5X30M17A*+WALLCON | *80CTL0701716B* | 23000 |  |  | 17 | 9 | 23800 |  |  | 16700 | 70% | 1.96 | Both | 480 | 1.92 | HRCU-A-CB (Split System: Heat Pump with Remote Outdoor Unit-Air-Source) | Yes
215667679 | Central Heat Pump | HEIL | H5H0V24*K*AAA* |  |  | EA*5X36M17A*+WALLCON | *97CMN0801714B* | 23000 |  |  | 17 | 9 | 23800 |  |  | 16700 | 70% | 1.98 | Both | 480 | 1.92 | HRCU-A-CB (Split System: Heat Pump with Remote Outdoor Unit-Air-Source) | Yes
215667449 | Central Heat Pump | HEIL | H5H0V24*K*AAA* |  |  | EA*5X30M17A*+WALLCON | *80CTL0901716B* | 23000 |  |  | 17 | 9 | 23800 |  |  | 16700 | 70% | 1.98 | Both | 480 | 1.92 | HRCU-A-CB (Split System: Heat Pump with Remote Outdoor Unit-Air-Source) | Yes
215667612 | Central Heat Pump | HEIL | H5H0V24*K*AAA* |  |  | EA*5X36M17A*+WALLCON | *80CTL0701412B* | 23200 |  |  | 17 | 9 | 23600 |  |  | 16600 | 70% | 1.98 | Both | 482.5 | 1.93 | HRCU-A-CB (Split System: Heat Pump with Remote Outdoor Unit-Air-Source) | Yes
215667772 | Central Heat Pump | HEIL | H5H0V24*K*AAA* |  |  | EA*5X37M17A*+WALLCON | *97CMN0601714B* | 23600 |  |  | 17 | 9 | 23600 |  |  | 16600 | 70% | 1.98 | Both | 492.5 | 1.97 | HRCU-A-CB (Split System: Heat Pump with Remote Outdoor Unit-Air-Source) | Yes
215667162 | Central Heat Pump | HEIL | H5H0V24*K*AAA* |  |  | EA*5X25M17A*+WALLCON | *80CTL0451712B* | 23800 |  |  | 17 | 9 | 23400 |  |  | 16500 | 71% | 2 | Both | 495 | 1.98 | HRCU-A-CB (Split System: Heat Pump with Remote Outdoor Unit-Air-Source) | Yes
215667029 | Central Heat Pump | KEEPRITE | C5H0V24*K*AAA* |  |  | EA*5X24M17A*+WALLCON | *80CTL0701412B* | 22800 |  |  | 17 | 9 | 24000 |  |  | 16800 | 70% | 1.96 | Both | 475 | 1.9 | HRCU-A-CB (Split System: Heat Pump with Remote Outdoor Unit-Air-Source) | Yes
215667064 | Central Heat Pump | KEEPRITE | C5H0V24*K*AAA* |  |  | EA*5X24M17A*+WALLCON | *80CTL0901716B* | 22800 |  |  | 17 | 9 | 24000 |  |  | 16800 | 70% | 1.96 | Both | 475 | 1.9 | HRCU-A-CB (Split System: Heat Pump with Remote Outdoor Unit-Air-Source) | Yes
215667442 | Central Heat Pump | KEEPRITE | C5H0V24*K*AAA* |  |  | EA*5X30M17A*+WALLCON | *80CTL0701716B* | 23000 |  |  | 17 | 9 | 23800 |  |  | 16700 | 70% | 1.96 | Both | 480 | 1.92 | HRCU-A-CB (Split System: Heat Pump with Remote Outdoor Unit-Air-Source) | Yes
215667551 | Central Heat Pump | KEEPRITE | C5H0V24*K*AAA* |  |  | EA*5X30M17A*+WALLCON | *96CTN0801714B* | 23000 |  |  | 17 | 9 | 23800 |  |  | 16700 | 70% | 1.98 | Both | 480 | 1.92 | HRCU-A-CB (Split System: Heat Pump with Remote Outdoor Unit-Air-Source) | Yes
215667673 | Central Heat Pump | KEEPRITE | C5H0V24*K*AAA* |  |  | EA*5X36M17A*+WALLCON | *97CMN0601714B* | 23000 |  |  | 17 | 9 | 23800 |  |  | 16700 | 70% | 1.98 | Both | 480 | 1.92 | HRCU-A-CB (Split System: Heat Pump with Remote Outdoor Unit-Air-Source) | Yes
215667721 | Central Heat Pump | KEEPRITE | C5H0V24*K*AAA* |  |  | EA*5X36M17A*+WALLCON | *96CTN0801714B* | 23200 |  |  | 17 | 9 | 23600 |  |  | 16600 | 70% | 1.98 | Both | 482.5 | 1.93 | HRCU-A-CB (Split System: Heat Pump with Remote Outdoor Unit-Air-Source) | Yes
215667801 | Central Heat Pump | KEEPRITE | C5H0V24*K*AAA* |  |  | EA*5X37M17A*+WALLCON | *96CTN0601714B* | 23800 |  |  | 17 | 9 | 23600 |  |  | 16600 | 70% | 2 | Both | 495 | 1.98 | HRCU-A-CB (Split System: Heat Pump with Remote Outdoor Unit-Air-Source) | Yes
215666940 | Central Heat Pump | KENMORE | (C,H,T)5H0V24*K*AAA* |  |  | EA*5X24M14A*+WALLCON | *80CTL0701412B* | 22800 |  |  | 17 | 9 | 24000 |  |  | 16900 | 70% | 1.94 | Both | 475 | 1.9 | HRCU-A-CB (Split System: Heat Pump with Remote Outdoor Unit-Air-Source) | Yes
215667444 | Central Heat Pump | KENMORE | (C,H,T)5H0V24*K*AAA* |  |  | EA*5X30M17A*+WALLCON | *80CTL0701716B* | 23000 |  |  | 17 | 9 | 23800 |  |  | 16700 | 70% | 1.96 | Both | 480 | 1.92 | HRCU-A-CB (Split System: Heat Pump with Remote Outdoor Unit-Air-Source) | Yes
215667426 | Central Heat Pump | KENMORE | (C,H,T)5H0V24*K*AAA* |  |  | EA*5X30M17A*+WALLCON | *80CTL0701412B* | 23000 |  |  | 17 | 9 | 23800 |  |  | 16700 | 70% | 1.98 | Both | 480 | 1.92 | HRCU-A-CB (Split System: Heat Pump with Remote Outdoor Unit-Air-Source) | Yes
215667462 | Central Heat Pump | KENMORE | (C,H,T)5H0V24*K*AAA* |  |  | EA*5X30M17A*+WALLCON | *80CTL0901716B* | 23000 |  |  | 17 | 9 | 23800 |  |  | 16700 | 70% | 1.98 | Both | 480 | 1.92 | HRCU-A-CB (Split System: Heat Pump with Remote Outdoor Unit-Air-Source) | Yes
215667722 | Central Heat Pump | KENMORE | (C,H,T)5H0V24*K*AAA* |  |  | EA*5X36M17A*+WALLCON | *96CTN0801714B* | 23200 |  |  | 17 | 9 | 23600 |  |  | 16600 | 70% | 1.98 | Both | 482.5 | 1.93 | HRCU-A-CB (Split System: Heat Pump with Remote Outdoor Unit-Air-Source) | Yes
215667778 | Central Heat Pump | KENMORE | (C,H,T)5H0V24*K*AAA* |  |  | EA*5X37M17A*+WALLCON | *97CMN0601714B* | 23600 |  |  | 17 | 9 | 23600 |  |  | 16600 | 70% | 1.98 | Both | 492.5 | 1.97 | HRCU-A-CB (Split System: Heat Pump with Remote Outdoor Unit-Air-Source) | Yes
215667802 | Central Heat Pump | KENMORE | (C,H,T)5H0V24*K*AAA* |  |  | EA*5X37M17A*+WALLCON | *96CTN0601714B* | 23800 |  |  | 17 | 9 | 23600 |  |  | 16600 | 70% | 2 | Both | 495 | 1.98 | HRCU-A-CB (Split System: Heat Pump with Remote Outdoor Unit-Air-Source) | Yes
215667069 | Central Heat Pump | TEMPSTAR | T5H0V24*K*AAA* |  |  | EA*5X24M17A*+WALLCON | *80CTL0901716B* | 22800 |  |  | 17 | 9 | 24000 |  |  | 16800 | 70% | 1.96 | Both | 475 | 1.9 | HRCU-A-CB (Split System: Heat Pump with Remote Outdoor Unit-Air-Source) | Yes
215667447 | Central Heat Pump | TEMPSTAR | T5H0V24*K*AAA* |  |  | EA*5X30M17A*+WALLCON | *80CTL0701716B* | 23000 |  |  | 17 | 9 | 23800 |  |  | 16700 | 70% | 1.96 | Both | 480 | 1.92 | HRCU-A-CB (Split System: Heat Pump with Remote Outdoor Unit-Air-Source) | Yes
215667677 | Central Heat Pump | TEMPSTAR | T5H0V24*K*AAA* |  |  | EA*5X36M17A*+WALLCON | *97CMN0601714B* | 23000 |  |  | 17 | 9 | 23800 |  |  | 16700 | 70% | 1.98 | Both | 480 | 1.92 | HRCU-A-CB (Split System: Heat Pump with Remote Outdoor Unit-Air-Source) | Yes
215667695 | Central Heat Pump | TEMPSTAR | T5H0V24*K*AAA* |  |  | EA*5X36M17A*+WALLCON | *97CMN0801714B* | 23000 |  |  | 17 | 9 | 23800 |  |  | 16700 | 70% | 1.98 | Both | 480 | 1.92 | HRCU-A-CB (Split System: Heat Pump with Remote Outdoor Unit-Air-Source) | Yes
215667464 | Central Heat Pump | TEMPSTAR | T5H0V24*K*AAA* |  |  | EA*5X30M17A*+WALLCON | *80CTL0901716B* | 23000 |  |  | 17 | 9 | 23800 |  |  | 16700 | 70% | 1.98 | Both | 480 | 1.92 | HRCU-A-CB (Split System: Heat Pump with Remote Outdoor Unit-Air-Source) | Yes
215667428 | Central Heat Pump | TEMPSTAR | T5H0V24*K*AAA* |  |  | EA*5X30M17A*+WALLCON | *80CTL0701412B* | 23000 |  |  | 17 | 9 | 23800 |  |  | 16700 | 70% | 1.98 | Both | 480 | 1.92 | HRCU-A-CB (Split System: Heat Pump with Remote Outdoor Unit-Air-Source) | Yes
215667628 | Central Heat Pump | TEMPSTAR | T5H0V24*K*AAA* |  |  | EA*5X36M17A*+WALLCON | *80CTL0701412B* | 23200 |  |  | 17 | 9 | 23600 |  |  | 16600 | 70% | 1.98 | Both | 482.5 | 1.93 | HRCU-A-CB (Split System: Heat Pump with Remote Outdoor Unit-Air-Source) | Yes
215668909 | Central Heat Pump | AIRQUEST | H5H0V36*K*AAA* |  |  | EA*5X42M21A*+WALLCON | *97CMN0802120B* | 33200 |  |  | 17.5 | 9 | 35800 |  |  | 25600 | 72% | 1.86 | Both | 692.5 | 2.77 | HRCU-A-CB (Split System: Heat Pump with Remote Outdoor Unit-Air-Source) | Yes
215668830 | Central Heat Pump | ARCOAIRE | H5H0V36*K*AAA* |  |  | EA*5X42M21A*+WALLCON | *80CTL0702120B* | 33000 |  |  | 17.5 | 9 | 35800 |  |  | 25600 | 72% | 1.86 | Both | 687.5 | 2.75 | HRCU-A-CB (Split System: Heat Pump with Remote Outdoor Unit-Air-Source) | Yes
215674514 | Central Heat Pump | CARRIER | 27VNA048A*030* |  |  | CAA**6124AM*+UI | 59CU5B080C21**20 | 46000 |  |  | 17.5 | 9 | 48000 |  |  | 33800 | 70% | 2.08 | Both | 957.5 | 3.83 | HRCU-A-CB (Split System: Heat Pump with Remote Outdoor Unit-Air-Source) | Yes
215668711 | Central Heat Pump | COMFORTMAKER | C5H0V36*K*AAA* |  |  | EA*5X37M21A*+WALLCON | *95CSU0802120B* | 34400 |  |  | 17.5 | 9 | 35400 |  |  | 25200 | 71% | 1.9 | Both | 717.5 | 2.87 | HRCU-A-CB (Split System: Heat Pump with Remote Outdoor Unit-Air-Source) | Yes
215668832 | Central Heat Pump | DAY & NIGHT | C5H0V36*K*AAA* |  |  | EA*5X42M21A*+WALLCON | *80CTL0702120B* | 33000 |  |  | 17.5 | 9 | 35800 |  |  | 25600 | 72% | 1.86 | Both | 687.5 | 2.75 | HRCU-A-CB (Split System: Heat Pump with Remote Outdoor Unit-Air-Source) | Yes
215668920 | Central Heat Pump | DAY & NIGHT | C5H0V36*K*AAA* |  |  | EA*5X42M21A*+WALLCON | *97CMN1002122B* | 33200 |  |  | 17.5 | 9 | 35800 |  |  | 25600 | 72% | 1.84 | Both | 692.5 | 2.77 | HRCU-A-CB (Split System: Heat Pump with Remote Outdoor Unit-Air-Source) | Yes
215668912 | Central Heat Pump | DAY & NIGHT | C5H0V36*K*AAA* |  |  | EA*5X42M21A*+WALLCON | *97CMN0802120B* | 33200 |  |  | 17.5 | 9 | 35800 |  |  | 25600 | 72% | 1.86 | Both | 692.5 | 2.77 | HRCU-A-CB (Split System: Heat Pump with Remote Outdoor Unit-Air-Source) | Yes
215668712 | Central Heat Pump | DAY & NIGHT | C5H0V36*K*AAA* |  |  | EA*5X37M21A*+WALLCON | *95CSU0802120B* | 34400 |  |  | 17.5 | 9 | 35400 |  |  | 25200 | 71% | 1.9 | Both | 717.5 | 2.87 | HRCU-A-CB (Split System: Heat Pump with Remote Outdoor Unit-Air-Source) | Yes
215668916 | Central Heat Pump | HEIL | H5H0V36*K*AAA* |  |  | EA*5X42M21A*+WALLCON | *97CMN1002122B* | 33200 |  |  | 17.5 | 9 | 35800 |  |  | 25600 | 72% | 1.84 | Both | 692.5 | 2.77 | HRCU-A-CB (Split System: Heat Pump with Remote Outdoor Unit-Air-Source) | Yes
215674516 | Central Heat Pump | HEIL | H5H0V48*K*AAA* |  |  | EA*5X61M24A*+WALLCON | *95CSU0802120B* | 46000 |  |  | 17.5 | 9 | 48000 |  |  | 33800 | 70% | 2.08 | Both | 957.5 | 3.83 | HRCU-A-CB (Split System: Heat Pump with Remote Outdoor Unit-Air-Source) | Yes
215668921 | Central Heat Pump | KEEPRITE | C5H0V36*K*AAA* |  |  | EA*5X42M21A*+WALLCON | *97CMN1002122B* | 33200 |  |  | 17.5 | 9 | 35800 |  |  | 25600 | 72% | 1.84 | Both | 692.5 | 2.77 | HRCU-A-CB (Split System: Heat Pump with Remote Outdoor Unit-Air-Source) | Yes
215668714 | Central Heat Pump | KENMORE | (C,H,T)5H0V36*K*AAA* |  |  | EA*5X37M21A*+WALLCON | *95CSU0802120B* | 34400 |  |  | 17.5 | 9 | 35400 |  |  | 25200 | 71% | 1.9 | Both | 717.5 | 2.87 | HRCU-A-CB (Split System: Heat Pump with Remote Outdoor Unit-Air-Source) | Yes
215668947 | Central Heat Pump | TEMPSTAR | T5H0V36*K*AAA* |  |  | EA*5X42M21A*+WALLCON | *96CTN1002122B* | 33200 |  |  | 17.5 | 9 | 35800 |  |  | 25600 | 72% | 1.84 | Both | 692.5 | 2.77 | HRCU-A-CB (Split System: Heat Pump with Remote Outdoor Unit-Air-Source) | Yes
215668837 | Central Heat Pump | AIRQUEST | H5H0V36*K*AAA* |  |  | EA*5X42M21A*+WALLCON | *80CTL0901716B* | 33200 |  |  | 18 | 9 | 35800 |  |  | 25600 | 72% | 1.86 | Both | 692.5 | 2.77 | HRCU-A-CB (Split System: Heat Pump with Remote Outdoor Unit-Air-Source) | Yes
215668773 | Central Heat Pump | AIRQUEST | H5H0V36*K*AAA* |  |  | EA*5X37M21A*+WALLCON | *96CTN0801714B* | 34400 |  |  | 18 | 9 | 35400 |  |  | 25200 | 71% | 1.9 | Both | 717.5 | 2.87 | HRCU-A-CB (Split System: Heat Pump with Remote Outdoor Unit-Air-Source) | Yes
215668757 | Central Heat Pump | AIRQUEST | H5H0V36*K*AAA* |  |  | EA*5X37M21A*+WALLCON | *97CMN1002122B* | 34600 |  |  | 18 | 9 | 35200 |  |  | 25000 | 71% | 1.9 | Both | 720 | 2.88 | HRCU-A-CB (Split System: Heat Pump with Remote Outdoor Unit-Air-Source) | Yes
215674621 | Central Heat Pump | AIRQUEST | H5H0V48*K*AAA* |  |  | EA*5X61M24A*+WALLCON | *97CMN1202422B* | 46000 |  |  | 18 | 9 | 48000 |  |  | 33800 | 70% | 2.08 | Both | 957.5 | 3.83 | HRCU-A-CB (Split System: Heat Pump with Remote Outdoor Unit-Air-Source) | Yes
215668846 | Central Heat Pump | ARCOAIRE | H5H0V36*K*AAA* |  |  | EA*5X42M21A*+WALLCON | *80CTL0902120B* | 33200 |  |  | 18 | 9 | 35800 |  |  | 25600 | 72% | 1.86 | Both | 692.5 | 2.77 | HRCU-A-CB (Split System: Heat Pump with Remote Outdoor Unit-Air-Source) | Yes
215674624 | Central Heat Pump | ARCOAIRE | H5H0V48*K*AAA* |  |  | EA*5X61M24A*+WALLCON | *97CMN1202422B* | 46000 |  |  | 18 | 9 | 48000 |  |  | 33800 | 70% | 2.08 | Both | 957.5 | 3.83 | HRCU-A-CB (Split System: Heat Pump with Remote Outdoor Unit-Air-Source) | Yes
215674578 | Central Heat Pump | BRYANT HEATING AND COOLING SYSTEMS | 290VAN048**AA* |  |  | CAA**6124AM*+UI | 987MC60080C21*** | 46000 |  |  | 18 | 9 | 48000 |  |  | 33800 | 70% | 2.08 | Both | 957.5 | 3.83 | HRCU-A-CB (Split System: Heat Pump with Remote Outdoor Unit-Air-Source) | Yes
215674475 | Central Heat Pump | BRYANT HEATING AND COOLING SYSTEMS | 290VAN048**AA* |  |  | CAA**6124AM*+UI | 88*TB60070C21*** | 46000 |  |  | 18 | 9 | 48000 |  |  | 33800 | 70% | 2.08 | Both | 957.5 | 3.83 | HRCU-A-CB (Split System: Heat Pump with Remote Outdoor Unit-Air-Source) | Yes
215674615 | Central Heat Pump | CARRIER | 27VNA048A*030* |  |  | CAA**6124AM*+UI | 59MN7C120C24**22 | 46000 |  |  | 18 | 9 | 48000 |  |  | 33800 | 70% | 2.08 | Both | 957.5 | 3.83 | HRCU-A-CB (Split System: Heat Pump with Remote Outdoor Unit-Air-Source) | Yes
215674576 | Central Heat Pump | CARRIER | 27VNA048A*030* |  |  | CAA**6124AM*+UI | 59MN7C080C21**20 | 46000 |  |  | 18 | 9 | 48000 |  |  | 33800 | 70% | 2.08 | Both | 957.5 | 3.83 | HRCU-A-CB (Split System: Heat Pump with Remote Outdoor Unit-Air-Source) | Yes
215676493 | Central Heat Pump | CARRIER | 27VNA048A*030* |  |  | CVAVA6021XMA*+UI | 59CU5B060C17**16 | 47500 |  |  | 18 | 9 | 50000 |  |  | 37200 | 74% | 1.98 | Both | 990 | 3.96 | HRCU-A-CB (Split System: Heat Pump with Remote Outdoor Unit-Air-Source) | Yes
215668855 | Central Heat Pump | COMFORTMAKER | C5H0V36*K*AAA* |  |  | EA*5X42M21A*+WALLCON | *80CTL1102120B* | 33200 |  |  | 18 | 9 | 35800 |  |  | 25600 | 72% | 1.84 | Both | 692.5 | 2.77 | HRCU-A-CB (Split System: Heat Pump with Remote Outdoor Unit-Air-Source) | Yes
215668847 | Central Heat Pump | COMFORTMAKER | C5H0V36*K*AAA* |  |  | EA*5X42M21A*+WALLCON | *80CTL0902120B* | 33200 |  |  | 18 | 9 | 35800 |  |  | 25600 | 72% | 1.86 | Both | 692.5 | 2.77 | HRCU-A-CB (Split System: Heat Pump with Remote Outdoor Unit-Air-Source) | Yes
215668839 | Central Heat Pump | COMFORTMAKER | C5H0V36*K*AAA* |  |  | EA*5X42M21A*+WALLCON | *80CTL0901716B* | 33200 |  |  | 18 | 9 | 35800 |  |  | 25600 | 72% | 1.86 | Both | 692.5 | 2.77 | HRCU-A-CB (Split System: Heat Pump with Remote Outdoor Unit-Air-Source) | Yes
215668679 | Central Heat Pump | COMFORTMAKER | C5H0V36*K*AAA* |  |  | EA*5X37M21A*+WALLCON | *80CTL0901716B* | 34400 |  |  | 18 | 9 | 35400 |  |  | 25200 | 71% | 1.88 | Both | 717.5 | 2.87 | HRCU-A-CB (Split System: Heat Pump with Remote Outdoor Unit-Air-Source) | Yes
215668671 | Central Heat Pump | COMFORTMAKER | C5H0V36*K*AAA* |  |  | EA*5X37M21A*+WALLCON | *80CTL0702120B* | 34400 |  |  | 18 | 9 | 35400 |  |  | 25200 | 71% | 1.88 | Both | 717.5 | 2.87 | HRCU-A-CB (Split System: Heat Pump with Remote Outdoor Unit-Air-Source) | Yes
215668663 | Central Heat Pump | COMFORTMAKER | C5H0V36*K*AAA* |  |  | EA*5X37M21A*+WALLCON | *80CTL0701716B* | 34400 |  |  | 18 | 9 | 35400 |  |  | 25200 | 71% | 1.9 | Both | 717.5 | 2.87 | HRCU-A-CB (Split System: Heat Pump with Remote Outdoor Unit-Air-Source) | Yes
215668719 | Central Heat Pump | COMFORTMAKER | C5H0V36*K*AAA* |  |  | EA*5X37M21A*+WALLCON | *95CSU1002122B* | 34600 |  |  | 18 | 9 | 35200 |  |  | 25000 | 71% | 1.9 | Both | 720 | 2.88 | HRCU-A-CB (Split System: Heat Pump with Remote Outdoor Unit-Air-Source) | Yes
215674479 | Central Heat Pump | COMFORTMAKER | C5H0V48*K*AAA* |  |  | EA*5X61M24A*+WALLCON | *80CTL0702120B* | 46000 |  |  | 18 | 9 | 48000 |  |  | 33800 | 70% | 2.08 | Both | 957.5 | 3.83 | HRCU-A-CB (Split System: Heat Pump with Remote Outdoor Unit-Air-Source) | Yes
215674585 | Central Heat Pump | COMFORTMAKER | C5H0V48*K*AAA* |  |  | EA*5X61M24A*+WALLCON | *97CMN0802120B* | 46000 |  |  | 18 | 9 | 48000 |  |  | 33800 | 70% | 2.08 | Both | 957.5 | 3.83 | HRCU-A-CB (Split System: Heat Pump with Remote Outdoor Unit-Air-Source) | Yes
215668696 | Central Heat Pump | DAY & NIGHT | C5H0V36*K*AAA* |  |  | EA*5X37M21A*+WALLCON | *80CTL1102120B* | 34600 |  |  | 18 | 9 | 35200 |  |  | 25000 | 71% | 1.9 | Both | 720 | 2.88 | HRCU-A-CB (Split System: Heat Pump with Remote Outdoor Unit-Air-Source) | Yes
215668760 | Central Heat Pump | DAY & NIGHT | C5H0V36*K*AAA* |  |  | EA*5X37M21A*+WALLCON | *97CMN1002122B* | 34600 |  |  | 18 | 9 | 35200 |  |  | 25000 | 71% | 1.9 | Both | 720 | 2.88 | HRCU-A-CB (Split System: Heat Pump with Remote Outdoor Unit-Air-Source) | Yes
215674628 | Central Heat Pump | DAY & NIGHT | C5H0V48*K*AAA* |  |  | EA*5X61M24A*+WALLCON | *97CMN1202422B* | 46000 |  |  | 18 | 9 | 48000 |  |  | 33800 | 70% | 2.08 | Both | 957.5 | 3.83 | HRCU-A-CB (Split System: Heat Pump with Remote Outdoor Unit-Air-Source) | Yes
215668660 | Central Heat Pump | HEIL | H5H0V36*K*AAA* |  |  | EA*5X37M21A*+WALLCON | *80CTL0701716B* | 34400 |  |  | 18 | 9 | 35400 |  |  | 25200 | 71% | 1.9 | Both | 717.5 | 2.87 | HRCU-A-CB (Split System: Heat Pump with Remote Outdoor Unit-Air-Source) | Yes
215668780 | Central Heat Pump | HEIL | H5H0V36*K*AAA* |  |  | EA*5X37M21A*+WALLCON | *96CTN1002122B* | 34600 |  |  | 18 | 9 | 35200 |  |  | 25000 | 71% | 1.9 | Both | 720 | 2.88 | HRCU-A-CB (Split System: Heat Pump with Remote Outdoor Unit-Air-Source) | Yes
215675425 | Central Heat Pump | HEIL | H5H0V48*K*AAA* |  |  | EVM5X48M21A*+WALLCON | *95CSU1002122B* | 47000 |  |  | 18 | 9 | 50000 |  |  | 36400 | 73% | 2.02 | Both | 980 | 3.92 | HRCU-A-CB (Split System: Heat Pump with Remote Outdoor Unit-Air-Source) | Yes
215675585 | Central Heat Pump | HEIL | H5H0V48*K*AAA* |  |  | EVM5X49M21A*+WALLCON | *95CSU0601716B* | 47500 |  |  | 18 | 9 | 50000 |  |  | 37200 | 74% | 1.98 | Both | 990 | 3.96 | HRCU-A-CB (Split System: Heat Pump with Remote Outdoor Unit-Air-Source) | Yes
215668857 | Central Heat Pump | KEEPRITE | C5H0V36*K*AAA* |  |  | EA*5X42M21A*+WALLCON | *80CTL1102120B* | 33200 |  |  | 18 | 9 | 35800 |  |  | 25600 | 72% | 1.84 | Both | 692.5 | 2.77 | HRCU-A-CB (Split System: Heat Pump with Remote Outdoor Unit-Air-Source) | Yes
215668681 | Central Heat Pump | KEEPRITE | C5H0V36*K*AAA* |  |  | EA*5X37M21A*+WALLCON | *80CTL0901716B* | 34400 |  |  | 18 | 9 | 35400 |  |  | 25200 | 71% | 1.88 | Both | 717.5 | 2.87 | HRCU-A-CB (Split System: Heat Pump with Remote Outdoor Unit-Air-Source) | Yes
215668689 | Central Heat Pump | KEEPRITE | C5H0V36*K*AAA* |  |  | EA*5X37M21A*+WALLCON | *80CTL0902120B* | 34600 |  |  | 18 | 9 | 35200 |  |  | 25000 | 71% | 1.9 | Both | 720 | 2.88 | HRCU-A-CB (Split System: Heat Pump with Remote Outdoor Unit-Air-Source) | Yes
215668761 | Central Heat Pump | KEEPRITE | C5H0V36*K*AAA* |  |  | EA*5X37M21A*+WALLCON | *97CMN1002122B* | 34600 |  |  | 18 | 9 | 35200 |  |  | 25000 | 71% | 1.9 | Both | 720 | 2.88 | HRCU-A-CB (Split System: Heat Pump with Remote Outdoor Unit-Air-Source) | Yes
215674546 | Central Heat Pump | KEEPRITE | C5H0V48*K*AAA* |  |  | EA*5X61M24A*+WALLCON | *95CSU1002122B* | 46000 |  |  | 18 | 9 | 47500 |  |  | 33600 | 71% | 2.08 | Both | 957.5 | 3.83 | HRCU-A-CB (Split System: Heat Pump with Remote Outdoor Unit-Air-Source) | Yes
215674631 | Central Heat Pump | KEEPRITE | C5H0V48*K*AAA* |  |  | EA*5X61M24A*+WALLCON | *97CMN1202422B* | 46000 |  |  | 18 | 9 | 48000 |  |  | 33800 | 70% | 2.08 | Both | 957.5 | 3.83 | HRCU-A-CB (Split System: Heat Pump with Remote Outdoor Unit-Air-Source) | Yes
215668850 | Central Heat Pump | KENMORE | (C,H,T)5H0V36*K*AAA* |  |  | EA*5X42M21A*+WALLCON | *80CTL0902120B* | 33200 |  |  | 18 | 9 | 35800 |  |  | 25600 | 72% | 1.86 | Both | 692.5 | 2.77 | HRCU-A-CB (Split System: Heat Pump with Remote Outdoor Unit-Air-Source) | Yes
215668698 | Central Heat Pump | KENMORE | (C,H,T)5H0V36*K*AAA* |  |  | EA*5X37M21A*+WALLCON | *80CTL1102120B* | 34600 |  |  | 18 | 9 | 35200 |  |  | 25000 | 71% | 1.9 | Both | 720 | 2.88 | HRCU-A-CB (Split System: Heat Pump with Remote Outdoor Unit-Air-Source) | Yes
215674482 | Central Heat Pump | KENMORE | (C,H,T)5H0V48*K*AAA* |  |  | EA*5X61M24A*+WALLCON | *80CTL0702120B* | 46000 |  |  | 18 | 9 | 48000 |  |  | 33800 | 70% | 2.08 | Both | 957.5 | 3.83 | HRCU-A-CB (Split System: Heat Pump with Remote Outdoor Unit-Air-Source) | Yes
215668859 | Central Heat Pump | TEMPSTAR | T5H0V36*K*AAA* |  |  | EA*5X42M21A*+WALLCON | *80CTL1102120B* | 33200 |  |  | 18 | 9 | 35800 |  |  | 25600 | 72% | 1.84 | Both | 692.5 | 2.77 | HRCU-A-CB (Split System: Heat Pump with Remote Outdoor Unit-Air-Source) | Yes
215668851 | Central Heat Pump | TEMPSTAR | T5H0V36*K*AAA* |  |  | EA*5X42M21A*+WALLCON | *80CTL0902120B* | 33200 |  |  | 18 | 9 | 35800 |  |  | 25600 | 72% | 1.86 | Both | 692.5 | 2.77 | HRCU-A-CB (Split System: Heat Pump with Remote Outdoor Unit-Air-Source) | Yes
215668763 | Central Heat Pump | TEMPSTAR | T5H0V36*K*AAA* |  |  | EA*5X37M21A*+WALLCON | *97CMN1002122B* | 34600 |  |  | 18 | 9 | 35200 |  |  | 25000 | 71% | 1.9 | Both | 720 | 2.88 | HRCU-A-CB (Split System: Heat Pump with Remote Outdoor Unit-Air-Source) | Yes
215668723 | Central Heat Pump | TEMPSTAR | T5H0V36*K*AAA* |  |  | EA*5X37M21A*+WALLCON | *95CSU1002122B* | 34600 |  |  | 18 | 9 | 35200 |  |  | 25000 | 71% | 1.9 | Both | 720 | 2.88 | HRCU-A-CB (Split System: Heat Pump with Remote Outdoor Unit-Air-Source) | Yes
215668787 | Central Heat Pump | TEMPSTAR | T5H0V36*K*AAA* |  |  | EA*5X37M21A*+WALLCON | *96CTN1002122B* | 34600 |  |  | 18 | 9 | 35200 |  |  | 25000 | 71% | 1.9 | Both | 720 | 2.88 | HRCU-A-CB (Split System: Heat Pump with Remote Outdoor Unit-Air-Source) | Yes
215674592 | Central Heat Pump | TEMPSTAR | T5H0V48*K*AAA* |  |  | EA*5X61M24A*+WALLCON | *97CMN0802120B* | 46000 |  |  | 18 | 9 | 48000 |  |  | 33800 | 70% | 2.08 | Both | 957.5 | 3.83 | HRCU-A-CB (Split System: Heat Pump with Remote Outdoor Unit-Air-Source) | Yes
215674642 | Central Heat Pump | AIRQUEST | H5H0V48*K*AAA* |  |  | EA*5X61M24A*+WALLCON | *96CTN1002122B* | 46000 |  |  | 18.5 | 9 | 47500 |  |  | 33600 | 71% | 2.06 | Both | 957.5 | 3.83 | HRCU-A-CB (Split System: Heat Pump with Remote Outdoor Unit-Air-Source) | Yes
215675486 | Central Heat Pump | AIRQUEST | H5H0V48*K*AAA* |  |  | EVM5X48M21A*+WALLCON | *96CTN1002122B* | 47000 |  |  | 18.5 | 9 | 50000 |  |  | 36400 | 73% | 2 | Both | 980 | 3.92 | HRCU-A-CB (Split System: Heat Pump with Remote Outdoor Unit-Air-Source) | Yes
215675606 | Central Heat Pump | AIRQUEST | H5H0V48*K*AAA* |  |  | EVM5X49M21A*+WALLCON | *97CMN0602120B* | 47500 |  |  | 18.5 | 9 | 50000 |  |  | 37200 | 74% | 1.98 | Both | 990 | 3.96 | HRCU-A-CB (Split System: Heat Pump with Remote Outdoor Unit-Air-Source) | Yes
215675706 | Central Heat Pump | AIRQUEST | H5H0V48*K*AAA* |  |  | EVM5X60M21A*+WALLCON | *80CTL0701716B* | 48000 |  |  | 18.5 | 9 | 50000 |  |  | 37200 | 74% | 2 | Both | 1000 | 4 | HRCU-A-CB (Split System: Heat Pump with Remote Outdoor Unit-Air-Source) | Yes
215675536 | Central Heat Pump | AIRQUEST | H5H0V48*K*AAA* |  |  | EVM5X49M21A*+WALLCON | *80CTL0701716B* | 48000 |  |  | 18.5 | 9 | 50000 |  |  | 37200 | 74% | 2 | Both | 1000 | 4 | HRCU-A-CB (Split System: Heat Pump with Remote Outdoor Unit-Air-Source) | Yes
215675766 | Central Heat Pump | AIRQUEST | H5H0V48*K*AAA* |  |  | EVM5X60M21A*+WALLCON | *95CSU0802120B* | 48000 |  |  | 18.5 | 9 | 50000 |  |  | 36800 | 74% | 2 | Both | 1000 | 4 | HRCU-A-CB (Split System: Heat Pump with Remote Outdoor Unit-Air-Source) | Yes
215674488 | Central Heat Pump | ARCOAIRE | H5H0V48*K*AAA* |  |  | EA*5X61M24A*+WALLCON | *80CTL0902120B* | 46000 |  |  | 18.5 | 9 | 48000 |  |  | 33600 | 70% | 2.08 | Both | 957.5 | 3.83 | HRCU-A-CB (Split System: Heat Pump with Remote Outdoor Unit-Air-Source) | Yes
215675787 | Central Heat Pump | ARCOAIRE | H5H0V48*K*AAA* |  |  | EVM5X60M21A*+WALLCON | *97CMN0602120B* | 47500 |  |  | 18.5 | 9 | 50000 |  |  | 37200 | 74% | 1.98 | Both | 990 | 3.96 | HRCU-A-CB (Split System: Heat Pump with Remote Outdoor Unit-Air-Source) | Yes
215675607 | Central Heat Pump | ARCOAIRE | H5H0V48*K*AAA* |  |  | EVM5X49M21A*+WALLCON | *97CMN0602120B* | 47500 |  |  | 18.5 | 9 | 50000 |  |  | 37200 | 74% | 1.98 | Both | 990 | 3.96 | HRCU-A-CB (Split System: Heat Pump with Remote Outdoor Unit-Air-Source) | Yes
215676527 | Central Heat Pump | ARCOAIRE | H5H0V48*K*AAA* |  |  | EVD5X60M21A*+WALLCON | *97CMN0602120B* | 47500 |  |  | 18.5 | 9 | 50000 |  |  | 37200 | 74% | 1.98 | Both | 990 | 3.96 | HRCU-A-CB (Split System: Heat Pump with Remote Outdoor Unit-Air-Source) | Yes
215675707 | Central Heat Pump | ARCOAIRE | H5H0V48*K*AAA* |  |  | EVM5X60M21A*+WALLCON | *80CTL0701716B* | 48000 |  |  | 18.5 | 9 | 50000 |  |  | 37200 | 74% | 2 | Both | 1000 | 4 | HRCU-A-CB (Split System: Heat Pump with Remote Outdoor Unit-Air-Source) | Yes
215674639 | Central Heat Pump | BRYANT HEATING AND COOLING SYSTEMS | 290VAN048**AA* |  |  | CAA**6124AM*+UI | 986TD66100C21*** | 46000 |  |  | 18.5 | 9 | 47500 |  |  | 33600 | 71% | 2.06 | Both | 957.5 | 3.83 | HRCU-A-CB (Split System: Heat Pump with Remote Outdoor Unit-Air-Source) | Yes
215675484 | Central Heat Pump | BRYANT HEATING AND COOLING SYSTEMS | 290VAN048**AA* |  |  | CVAMA4821XMA*+UI | 986TD66100C21*** | 47000 |  |  | 18.5 | 9 | 50000 |  |  | 36400 | 73% | 2 | Both | 980 | 3.92 | HRCU-A-CB (Split System: Heat Pump with Remote Outdoor Unit-Air-Source) | Yes
217105826 | Central Heat Pump | BRYANT HEATING AND COOLING SYSTEMS | 290VAN048**AA* |  |  | CVAMA6021XMA*+UI | 987TA48080C17*** | 47500 |  |  | 18.5 | 9 | 50000 |  |  | 37200 | 74% | 1.98 | Both | 990 | 3.96 | HRCU-A-CB (Split System: Heat Pump with Remote Outdoor Unit-Air-Source) | Yes
217105825 | Central Heat Pump | BRYANT HEATING AND COOLING SYSTEMS | 290VAN048**AA* |  |  | CVAMA4921XMA*+UI | 987TA48080C17*** | 47500 |  |  | 18.5 | 9 | 50000 |  |  | 37200 | 74% | 1.98 | Both | 990 | 3.96 | HRCU-A-CB (Split System: Heat Pump with Remote Outdoor Unit-Air-Source) | Yes
215675534 | Central Heat Pump | BRYANT HEATING AND COOLING SYSTEMS | 290VAN048**AA* |  |  | CVAMA4921XMA*+UI | 88*TB48070C17*** | 48000 |  |  | 18.5 | 9 | 50000 |  |  | 37200 | 74% | 2 | Both | 1000 | 4 | HRCU-A-CB (Split System: Heat Pump with Remote Outdoor Unit-Air-Source) | Yes
215674489 | Central Heat Pump | COMFORTMAKER | C5H0V48*K*AAA* |  |  | EA*5X61M24A*+WALLCON | *80CTL0902120B* | 46000 |  |  | 18.5 | 9 | 48000 |  |  | 33600 | 70% | 2.08 | Both | 957.5 | 3.83 | HRCU-A-CB (Split System: Heat Pump with Remote Outdoor Unit-Air-Source) | Yes
215675398 | Central Heat Pump | COMFORTMAKER | C5H0V48*K*AAA* |  |  | EVM5X48M21A*+WALLCON | *80CTL1102120B* | 47000 |  |  | 18.5 | 9 | 50000 |  |  | 36400 | 73% | 2 | Both | 980 | 3.92 | HRCU-A-CB (Split System: Heat Pump with Remote Outdoor Unit-Air-Source) | Yes
215675448 | Central Heat Pump | COMFORTMAKER | C5H0V48*K*AAA* |  |  | EVM5X48M21A*+WALLCON | *97CMN0802120B* | 47000 |  |  | 18.5 | 9 | 50000 |  |  | 36600 | 73% | 2 | Both | 980 | 3.92 | HRCU-A-CB (Split System: Heat Pump with Remote Outdoor Unit-Air-Source) | Yes
215676268 | Central Heat Pump | COMFORTMAKER | C5H0V48*K*AAA* |  |  | EVD5X48M24A*+WALLCON | *97CMN1202422B* | 47000 |  |  | 18.5 | 9 | 50000 |  |  | 36400 | 73% | 2 | Both | 980 | 3.92 | HRCU-A-CB (Split System: Heat Pump with Remote Outdoor Unit-Air-Source) | Yes
215675608 | Central Heat Pump | COMFORTMAKER | C5H0V48*K*AAA* |  |  | EVM5X49M21A*+WALLCON | *97CMN0602120B* | 47500 |  |  | 18.5 | 9 | 50000 |  |  | 37200 | 74% | 1.98 | Both | 990 | 3.96 | HRCU-A-CB (Split System: Heat Pump with Remote Outdoor Unit-Air-Source) | Yes
215675538 | Central Heat Pump | COMFORTMAKER | C5H0V48*K*AAA* |  |  | EVM5X49M21A*+WALLCON | *80CTL0701716B* | 48000 |  |  | 18.5 | 9 | 50000 |  |  | 37200 | 74% | 2 | Both | 1000 | 4 | HRCU-A-CB (Split System: Heat Pump with Remote Outdoor Unit-Air-Source) | Yes
215675648 | Central Heat Pump | COMFORTMAKER | C5H0V48*K*AAA* |  |  | EVM5X49M21A*+WALLCON | *96CTN0801714B* | 48000 |  |  | 18.5 | 9 | 50000 |  |  | 36200 | 72% | 2.02 | Both | 1000 | 4 | HRCU-A-CB (Split System: Heat Pump with Remote Outdoor Unit-Air-Source) | Yes
215674606 | Central Heat Pump | DAY & NIGHT | C5H0V48*K*AAA* |  |  | EA*5X61M24A*+WALLCON | *97CMN1002122B* | 46000 |  |  | 18.5 | 9 | 47500 |  |  | 33600 | 71% | 2.06 | Both | 957.5 | 3.83 | HRCU-A-CB (Split System: Heat Pump with Remote Outdoor Unit-Air-Source) | Yes
215674490 | Central Heat Pump | DAY & NIGHT | C5H0V48*K*AAA* |  |  | EA*5X61M24A*+WALLCON | *80CTL0902120B* | 46000 |  |  | 18.5 | 9 | 48000 |  |  | 33600 | 70% | 2.08 | Both | 957.5 | 3.83 | HRCU-A-CB (Split System: Heat Pump with Remote Outdoor Unit-Air-Source) | Yes
215675389 | Central Heat Pump | DAY & NIGHT | C5H0V48*K*AAA* |  |  | EVM5X48M21A*+WALLCON | *80CTL0902120B* | 47000 |  |  | 18.5 | 9 | 50000 |  |  | 36400 | 73% | 2 | Both | 980 | 3.92 | HRCU-A-CB (Split System: Heat Pump with Remote Outdoor Unit-Air-Source) | Yes
215675489 | Central Heat Pump | DAY & NIGHT | C5H0V48*K*AAA* |  |  | EVM5X48M21A*+WALLCON | *96CTN1002122B* | 47000 |  |  | 18.5 | 9 | 50000 |  |  | 36400 | 73% | 2 | Both | 980 | 3.92 | HRCU-A-CB (Split System: Heat Pump with Remote Outdoor Unit-Air-Source) | Yes
215676659 | Central Heat Pump | DAY & NIGHT | C5H0V48*K*AAA* |  |  | EVD5X60M24A*+WALLCON | *97CMN0602120B* | 47500 |  |  | 18.5 | 9 | 50000 |  |  | 37000 | 74% | 1.98 | Both | 990 | 3.96 | HRCU-A-CB (Split System: Heat Pump with Remote Outdoor Unit-Air-Source) | Yes
215676509 | Central Heat Pump | DAY & NIGHT | C5H0V48*K*AAA* |  |  | EVD5X60M21A*+WALLCON | *95CSU0802120B* | 48000 |  |  | 18.5 | 9 | 50000 |  |  | 36800 | 74% | 2 | Both | 1000 | 4 | HRCU-A-CB (Split System: Heat Pump with Remote Outdoor Unit-Air-Source) | Yes
215674506 | Central Heat Pump | HEIL | H5H0V48*K*AAA* |  |  | EA*5X61M24A*+WALLCON | *80CTL1352422B* | 46000 |  |  | 18.5 | 9 | 47500 |  |  | 33600 | 71% | 2.08 | Both | 957.5 | 3.83 | HRCU-A-CB (Split System: Heat Pump with Remote Outdoor Unit-Air-Source) | Yes
215675385 | Central Heat Pump | HEIL | H5H0V48*K*AAA* |  |  | EVM5X48M21A*+WALLCON | *80CTL0902120B* | 47000 |  |  | 18.5 | 9 | 50000 |  |  | 36400 | 73% | 2 | Both | 980 | 3.92 | HRCU-A-CB (Split System: Heat Pump with Remote Outdoor Unit-Air-Source) | Yes
215676250 | Central Heat Pump | KEEPRITE | C5H0V48*K*AAA* |  |  | EVD5X48M24A*+WALLCON | *95CSU1002122B* | 47000 |  |  | 18.5 | 9 | 50000 |  |  | 36200 | 72% | 2.02 | Both | 980 | 3.92 | HRCU-A-CB (Split System: Heat Pump with Remote Outdoor Unit-Air-Source) | Yes
215675800 | Central Heat Pump | KEEPRITE | C5H0V48*K*AAA* |  |  | EVM5X60M21A*+WALLCON | *97CMN0801714B* | 47500 |  |  | 18.5 | 9 | 50000 |  |  | 37400 | 75% | 1.98 | Both | 990 | 3.96 | HRCU-A-CB (Split System: Heat Pump with Remote Outdoor Unit-Air-Source) | Yes
215676450 | Central Heat Pump | KEEPRITE | C5H0V48*K*AAA* |  |  | EVD5X60M21A*+WALLCON | *80CTL0701716B* | 48000 |  |  | 18.5 | 9 | 50000 |  |  | 37200 | 74% | 2 | Both | 1000 | 4 | HRCU-A-CB (Split System: Heat Pump with Remote Outdoor Unit-Air-Source) | Yes
215674654 | Central Heat Pump | KENMORE | (C,H,T)5H0V48*K*AAA* |  |  | EA*5X61M24A*+WALLCON | *96CTN1002122B* | 46000 |  |  | 18.5 | 9 | 47500 |  |  | 33600 | 71% | 2.06 | Both | 957.5 | 3.83 | HRCU-A-CB (Split System: Heat Pump with Remote Outdoor Unit-Air-Source) | Yes
215674512 | Central Heat Pump | KENMORE | (C,H,T)5H0V48*K*AAA* |  |  | EA*5X61M24A*+WALLCON | *80CTL1352422B* | 46000 |  |  | 18.5 | 9 | 47500 |  |  | 33600 | 71% | 2.08 | Both | 957.5 | 3.83 | HRCU-A-CB (Split System: Heat Pump with Remote Outdoor Unit-Air-Source) | Yes
215675481 | Central Heat Pump | KENMORE | (C,H,T)5H0V48*K*AAA* |  |  | EVM5X48M21A*+WALLCON | *96CTN0802120B* | 47000 |  |  | 18.5 | 9 | 50000 |  |  | 36400 | 73% | 2 | Both | 980 | 3.92 | HRCU-A-CB (Split System: Heat Pump with Remote Outdoor Unit-Air-Source) | Yes
215675491 | Central Heat Pump | KENMORE | (C,H,T)5H0V48*K*AAA* |  |  | EVM5X48M21A*+WALLCON | *96CTN1002122B* | 47000 |  |  | 18.5 | 9 | 50000 |  |  | 36400 | 73% | 2 | Both | 980 | 3.92 | HRCU-A-CB (Split System: Heat Pump with Remote Outdoor Unit-Air-Source) | Yes
215675791 | Central Heat Pump | KENMORE | (C,H,T)5H0V48*K*AAA* |  |  | EVM5X60M21A*+WALLCON | *97CMN0602120B* | 47500 |  |  | 18.5 | 9 | 50000 |  |  | 37200 | 74% | 1.98 | Both | 990 | 3.96 | HRCU-A-CB (Split System: Heat Pump with Remote Outdoor Unit-Air-Source) | Yes
215674613 | Central Heat Pump | TEMPSTAR | T5H0V48*K*AAA* |  |  | EA*5X61M24A*+WALLCON | *97CMN1002122B* | 46000 |  |  | 18.5 | 9 | 47500 |  |  | 33600 | 71% | 2.06 | Both | 957.5 | 3.83 | HRCU-A-CB (Split System: Heat Pump with Remote Outdoor Unit-Air-Source) | Yes
215674656 | Central Heat Pump | TEMPSTAR | T5H0V48*K*AAA* |  |  | EA*5X61M24A*+WALLCON | *96CTN1002122B* | 46000 |  |  | 18.5 | 9 | 47500 |  |  | 33600 | 71% | 2.06 | Both | 957.5 | 3.83 | HRCU-A-CB (Split System: Heat Pump with Remote Outdoor Unit-Air-Source) | Yes
215674677 | Central Heat Pump | TEMPSTAR | T5H0V48*K*AAA* |  |  | EA*5X61M24A*+WALLCON | *96CTN1202422B* | 46000 |  |  | 18.5 | 9 | 47500 |  |  | 33600 | 71% | 2.06 | Both | 957.5 | 3.83 | HRCU-A-CB (Split System: Heat Pump with Remote Outdoor Unit-Air-Source) | Yes
215676152 | Central Heat Pump | TEMPSTAR | T5H0V48*K*AAA* |  |  | EVD5X48M21A*+WALLCON | *97CMN1002122B* | 47000 |  |  | 18.5 | 9 | 50000 |  |  | 36400 | 73% | 2 | Both | 980 | 3.92 | HRCU-A-CB (Split System: Heat Pump with Remote Outdoor Unit-Air-Source) | Yes
215675832 | Central Heat Pump | TEMPSTAR | T5H0V48*K*AAA* |  |  | EVM5X60M21A*+WALLCON | *96CTN0801714B* | 47500 |  |  | 18.5 | 9 | 50000 |  |  | 36200 | 72% | 2.02 | Both | 990 | 3.96 | HRCU-A-CB (Split System: Heat Pump with Remote Outdoor Unit-Air-Source) | Yes
215675626 | Central Heat Pump | AIRQUEST | H5H0V48*K*AAA* |  |  | EVM5X49M21A*+WALLCON | *97CMN0802120B* | 48000 |  |  | 19 | 9 | 50000 |  |  | 36800 | 74% | 2 | Both | 1000 | 4 | HRCU-A-CB (Split System: Heat Pump with Remote Outdoor Unit-Air-Source) | Yes
215675816 | Central Heat Pump | AIRQUEST | H5H0V48*K*AAA* |  |  | EVM5X60M21A*+WALLCON | *97CMN1002122B* | 48000 |  |  | 19 | 9 | 50000 |  |  | 36800 | 74% | 2 | Both | 1000 | 4 | HRCU-A-CB (Split System: Heat Pump with Remote Outdoor Unit-Air-Source) | Yes
215675776 | Central Heat Pump | AIRQUEST | H5H0V48*K*AAA* |  |  | EVM5X60M21A*+WALLCON | *95CSU1002122B* | 48000 |  |  | 19 | 9 | 50000 |  |  | 36600 | 73% | 2.12 | Both | 1000 | 4 | HRCU-A-CB (Split System: Heat Pump with Remote Outdoor Unit-Air-Source) | Yes
215676016 | Central Heat Pump | AIRQUEST | H5H0V48*K*AAA* |  |  | EVM5X61M24A*+WALLCON | *95CSU0802120B* | 48500 |  |  | 19 | 9 | 50000 |  |  | 36800 | 74% | 2 | Both | 1010 | 4.04 | HRCU-A-CB (Split System: Heat Pump with Remote Outdoor Unit-Air-Source) | Yes
215676736 | Central Heat Pump | AIRQUEST | H5H0V48*K*AAA* |  |  | EVD5X61M21A*+WALLCON | *80CTL0901716B* | 48500 |  |  | 19 | 9 | 50000 |  |  | 37000 | 74% | 2 | Both | 1010 | 4.04 | HRCU-A-CB (Split System: Heat Pump with Remote Outdoor Unit-Air-Source) | Yes
215675714 | Central Heat Pump | BRYANT HEATING AND COOLING SYSTEMS | 290VAN048**AA* |  |  | CVAMA6021XMA*+UI | 88*TB60070C21*** | 48000 |  |  | 19 | 9 | 50000 |  |  | 36800 | 74% | 2 | Both | 1000 | 4 | HRCU-A-CB (Split System: Heat Pump with Remote Outdoor Unit-Air-Source) | Yes
215676034 | Central Heat Pump | BRYANT HEATING AND COOLING SYSTEMS | 290VAN048**AA* |  |  | CVAMA6124XMA*+UI | 987MC60060C21*** | 48500 |  |  | 19 | 9 | 50000 |  |  | 37200 | 74% | 1.98 | Both | 1010 | 4.04 | HRCU-A-CB (Split System: Heat Pump with Remote Outdoor Unit-Air-Source) | Yes
215676543 | Central Heat Pump | CARRIER | 27VNA048A*030* |  |  | CVAVA6021XMA*+UI | 59MN7C080C21**20 | 48000 |  |  | 19 | 9 | 50000 |  |  | 36800 | 74% | 2 | Both | 1000 | 4 | HRCU-A-CB (Split System: Heat Pump with Remote Outdoor Unit-Air-Source) | Yes
215676643 | Central Heat Pump | CARRIER | 27VNA048A*030* |  |  | CVAVA6024XMA*+UI | 59CU5B100C21**22 | 48000 |  |  | 19 | 9 | 50000 |  |  | 36400 | 73% | 2.02 | Both | 1000 | 4 | HRCU-A-CB (Split System: Heat Pump with Remote Outdoor Unit-Air-Source) | Yes
215675838 | Central Heat Pump | COMFORTMAKER | C5H0V48*K*AAA* |  |  | EVM5X60M21A*+WALLCON | *96CTN1002122B* | 48000 |  |  | 19 | 9 | 50000 |  |  | 36800 | 74% | 2 | Both | 1000 | 4 | HRCU-A-CB (Split System: Heat Pump with Remote Outdoor Unit-Air-Source) | Yes
215676368 | Central Heat Pump | COMFORTMAKER | C5H0V48*K*AAA* |  |  | EVD5X49M24A*+WALLCON | *97CMN1002122B* | 48000 |  |  | 19 | 9 | 50000 |  |  | 36600 | 73% | 2 | Both | 1000 | 4 | HRCU-A-CB (Split System: Heat Pump with Remote Outdoor Unit-Air-Source) | Yes
215676518 | Central Heat Pump | COMFORTMAKER | C5H0V48*K*AAA* |  |  | EVD5X60M21A*+WALLCON | *95CSU1002122B* | 48000 |  |  | 19 | 9 | 50000 |  |  | 36600 | 73% | 2.12 | Both | 1000 | 4 | HRCU-A-CB (Split System: Heat Pump with Remote Outdoor Unit-Air-Source) | Yes
215676018 | Central Heat Pump | COMFORTMAKER | C5H0V48*K*AAA* |  |  | EVM5X61M24A*+WALLCON | *95CSU0802120B* | 48500 |  |  | 19 | 9 | 50000 |  |  | 36800 | 74% | 2 | Both | 1010 | 4.04 | HRCU-A-CB (Split System: Heat Pump with Remote Outdoor Unit-Air-Source) | Yes
215676609 | Central Heat Pump | DAY & NIGHT | C5H0V48*K*AAA* |  |  | EVD5X60M24A*+WALLCON | *80CTL0702120B* | 47500 |  |  | 19 | 9 | 50000 |  |  | 36800 | 74% | 2 | Both | 990 | 3.96 | HRCU-A-CB (Split System: Heat Pump with Remote Outdoor Unit-Air-Source) | Yes
215675625 | Central Heat Pump | HEIL | H5H0V48*K*AAA* |  |  | EVM5X49M21A*+WALLCON | *97CMN0802120B* | 48000 |  |  | 19 | 9 | 50000 |  |  | 36800 | 74% | 2 | Both | 1000 | 4 | HRCU-A-CB (Split System: Heat Pump with Remote Outdoor Unit-Air-Source) | Yes
215676575 | Central Heat Pump | HEIL | H5H0V48*K*AAA* |  |  | EVD5X60M21A*+WALLCON | *96CTN1002122B* | 48000 |  |  | 19 | 9 | 50000 |  |  | 36600 | 73% | 2 | Both | 1000 | 4 | HRCU-A-CB (Split System: Heat Pump with Remote Outdoor Unit-Air-Source) | Yes
215675870 | Central Heat Pump | KEEPRITE | C5H0V48*K*AAA* |  |  | EVM5X60M24A*+WALLCON | *80CTL0702120B* | 47500 |  |  | 19 | 9 | 50000 |  |  | 36800 | 74% | 2 | Both | 990 | 3.96 | HRCU-A-CB (Split System: Heat Pump with Remote Outdoor Unit-Air-Source) | Yes
215675820 | Central Heat Pump | KEEPRITE | C5H0V48*K*AAA* |  |  | EVM5X60M21A*+WALLCON | *97CMN1002122B* | 48000 |  |  | 19 | 9 | 50000 |  |  | 36800 | 74% | 2 | Both | 1000 | 4 | HRCU-A-CB (Split System: Heat Pump with Remote Outdoor Unit-Air-Source) | Yes
215676520 | Central Heat Pump | KEEPRITE | C5H0V48*K*AAA* |  |  | EVD5X60M21A*+WALLCON | *95CSU1002122B* | 48000 |  |  | 19 | 9 | 50000 |  |  | 36600 | 73% | 2.12 | Both | 1000 | 4 | HRCU-A-CB (Split System: Heat Pump with Remote Outdoor Unit-Air-Source) | Yes
215675601 | Central Heat Pump | KENMORE | (C,H,T)5H0V48*K*AAA* |  |  | EVM5X49M21A*+WALLCON | *95CSU1002122B* | 48000 |  |  | 19 | 9 | 50000 |  |  | 36600 | 73% | 2.02 | Both | 1000 | 4 | HRCU-A-CB (Split System: Heat Pump with Remote Outdoor Unit-Air-Source) | Yes
215675842 | Central Heat Pump | TEMPSTAR | T5H0V48*K*AAA* |  |  | EVM5X60M21A*+WALLCON | *96CTN1002122B* | 48000 |  |  | 19 | 9 | 50000 |  |  | 36800 | 74% | 2 | Both | 1000 | 4 | HRCU-A-CB (Split System: Heat Pump with Remote Outdoor Unit-Air-Source) | Yes
215675782 | Central Heat Pump | TEMPSTAR | T5H0V48*K*AAA* |  |  | EVM5X60M21A*+WALLCON | *95CSU1002122B* | 48000 |  |  | 19 | 9 | 50000 |  |  | 36600 | 73% | 2.12 | Both | 1000 | 4 | HRCU-A-CB (Split System: Heat Pump with Remote Outdoor Unit-Air-Source) | Yes
216046593 | Central Heat Pump | MIDEA | MDV-V30WMN10T |  |  | MCPM3036BN10TH | MGV96U080B3C | 30000 |  |  | 16 | 9 | 30000 |  |  | 30000 | 100% | 1.95 | Both | 625 | 2.5 | HRCU-A-CB (Split System: Heat Pump with Remote Outdoor Unit-Air-Source) | Yes
215667649 | Central Heat Pump | AIRQUEST | H5H0V24*K*AAA* |  |  | EA*5X36M17A*+WALLCON | *80CTL0901716B* | 23200 |  |  | 17 | 9 | 23600 |  |  | 16600 | 70% | 1.98 | Both | 482.5 | 1.93 | HRCU-A-CB (Split System: Heat Pump with Remote Outdoor Unit-Air-Source) | Yes
215667805 | Central Heat Pump | AIRQUEST | H5H0V24*K*AAA* |  |  | EA*5X37M17A*+WALLCON | *96CTN0801714B* | 23800 |  |  | 17 | 9 | 23400 |  |  | 16500 | 71% | 2 | Both | 495 | 1.98 | HRCU-A-CB (Split System: Heat Pump with Remote Outdoor Unit-Air-Source) | Yes
215667885 | Central Heat Pump | AIRQUEST | H5H0V24*K*AAA* |  |  | EA*5X37M21A*+WALLCON | *97CMN0601714B* | 24000 |  |  | 17 | 9 | 23400 |  |  | 16400 | 70% | 2.02 | Both | 500 | 2 | HRCU-A-CB (Split System: Heat Pump with Remote Outdoor Unit-Air-Source) | Yes
215667651 | Central Heat Pump | ARCOAIRE | H5H0V24*K*AAA* |  |  | EA*5X36M17A*+WALLCON | *80CTL0901716B* | 23200 |  |  | 17 | 9 | 23600 |  |  | 16600 | 70% | 1.98 | Both | 482.5 | 1.93 | HRCU-A-CB (Split System: Heat Pump with Remote Outdoor Unit-Air-Source) | Yes
215667293 | Central Heat Pump | ARCOAIRE | H5H0V24*K*AAA* |  |  | EA*5X25M17A*+WALLCON | *96CTN0601714B* | 23800 |  |  | 17 | 9 | 23400 |  |  | 16500 | 71% | 2.02 | Both | 495 | 1.98 | HRCU-A-CB (Split System: Heat Pump with Remote Outdoor Unit-Air-Source) | Yes
215667894 | Central Heat Pump | ARCOAIRE | H5H0V24*K*AAA* |  |  | EA*5X37M21A*+WALLCON | *97CMN0602120B* | 24000 |  |  | 17 | 9 | 23400 |  |  | 16400 | 70% | 2.02 | Both | 500 | 2 | HRCU-A-CB (Split System: Heat Pump with Remote Outdoor Unit-Air-Source) | Yes
215667653 | Central Heat Pump | COMFORTMAKER | C5H0V24*K*AAA* |  |  | EA*5X36M17A*+WALLCON | *80CTL0901716B* | 23200 |  |  | 17 | 9 | 23600 |  |  | 16600 | 70% | 1.98 | Both | 482.5 | 1.93 | HRCU-A-CB (Split System: Heat Pump with Remote Outdoor Unit-Air-Source) | Yes
215667259 | Central Heat Pump | COMFORTMAKER | C5H0V24*K*AAA* |  |  | EA*5X25M17A*+WALLCON | *97CMN0801714B* | 23800 |  |  | 17 | 9 | 23400 |  |  | 16400 | 70% | 2 | Both | 495 | 1.98 | HRCU-A-CB (Split System: Heat Pump with Remote Outdoor Unit-Air-Source) | Yes
215667295 | Central Heat Pump | COMFORTMAKER | C5H0V24*K*AAA* |  |  | EA*5X25M17A*+WALLCON | *96CTN0601714B* | 23800 |  |  | 17 | 9 | 23400 |  |  | 16500 | 71% | 2.02 | Both | 495 | 1.98 | HRCU-A-CB (Split System: Heat Pump with Remote Outdoor Unit-Air-Source) | Yes
215667887 | Central Heat Pump | COMFORTMAKER | C5H0V24*K*AAA* |  |  | EA*5X37M21A*+WALLCON | *97CMN0601714B* | 24000 |  |  | 17 | 9 | 23400 |  |  | 16400 | 70% | 2.02 | Both | 500 | 2 | HRCU-A-CB (Split System: Heat Pump with Remote Outdoor Unit-Air-Source) | Yes
215667832 | Central Heat Pump | DAY & NIGHT | C5H0V24*K*AAA* |  |  | EA*5X37M21A*+WALLCON | *80CTL0451712B* | 23800 |  |  | 17 | 9 | 23400 |  |  | 16500 | 71% | 2 | Both | 495 | 1.98 | HRCU-A-CB (Split System: Heat Pump with Remote Outdoor Unit-Air-Source) | Yes
215667784 | Central Heat Pump | DAY & NIGHT | C5H0V24*K*AAA* |  |  | EA*5X37M17A*+WALLCON | *97CMN0801714B* | 23800 |  |  | 17 | 9 | 23400 |  |  | 16500 | 71% | 2 | Both | 495 | 1.98 | HRCU-A-CB (Split System: Heat Pump with Remote Outdoor Unit-Air-Source) | Yes
215667808 | Central Heat Pump | DAY & NIGHT | C5H0V24*K*AAA* |  |  | EA*5X37M17A*+WALLCON | *96CTN0801714B* | 23800 |  |  | 17 | 9 | 23400 |  |  | 16500 | 71% | 2 | Both | 495 | 1.98 | HRCU-A-CB (Split System: Heat Pump with Remote Outdoor Unit-Air-Source) | Yes
215667896 | Central Heat Pump | DAY & NIGHT | C5H0V24*K*AAA* |  |  | EA*5X37M21A*+WALLCON | *97CMN0602120B* | 24000 |  |  | 17 | 9 | 23400 |  |  | 16400 | 70% | 2.02 | Both | 500 | 2 | HRCU-A-CB (Split System: Heat Pump with Remote Outdoor Unit-Air-Source) | Yes
215667252 | Central Heat Pump | HEIL | H5H0V24*K*AAA* |  |  | EA*5X25M17A*+WALLCON | *97CMN0801714B* | 23800 |  |  | 17 | 9 | 23400 |  |  | 16400 | 70% | 2 | Both | 495 | 1.98 | HRCU-A-CB (Split System: Heat Pump with Remote Outdoor Unit-Air-Source) | Yes
215667804 | Central Heat Pump | HEIL | H5H0V24*K*AAA* |  |  | EA*5X37M17A*+WALLCON | *96CTN0801714B* | 23800 |  |  | 17 | 9 | 23400 |  |  | 16500 | 71% | 2 | Both | 495 | 1.98 | HRCU-A-CB (Split System: Heat Pump with Remote Outdoor Unit-Air-Source) | Yes
215667876 | Central Heat Pump | HEIL | H5H0V24*K*AAA* |  |  | EA*5X37M21A*+WALLCON | *95CSU1002122B* | 24000 |  |  | 17 | 9 | 23200 |  |  | 16300 | 70% | 2.02 | Both | 500 | 2 | HRCU-A-CB (Split System: Heat Pump with Remote Outdoor Unit-Air-Source) | Yes
215667833 | Central Heat Pump | KEEPRITE | C5H0V24*K*AAA* |  |  | EA*5X37M21A*+WALLCON | *80CTL0451712B* | 23800 |  |  | 17 | 9 | 23400 |  |  | 16500 | 71% | 2 | Both | 495 | 1.98 | HRCU-A-CB (Split System: Heat Pump with Remote Outdoor Unit-Air-Source) | Yes
215667785 | Central Heat Pump | KEEPRITE | C5H0V24*K*AAA* |  |  | EA*5X37M17A*+WALLCON | *97CMN0801714B* | 23800 |  |  | 17 | 9 | 23400 |  |  | 16500 | 71% | 2 | Both | 495 | 1.98 | HRCU-A-CB (Split System: Heat Pump with Remote Outdoor Unit-Air-Source) | Yes
215667769 | Central Heat Pump | KEEPRITE | C5H0V24*K*AAA* |  |  | EA*5X37M17A*+WALLCON | *80CTL0901716B* | 23800 |  |  | 17 | 9 | 23400 |  |  | 16500 | 71% | 2 | Both | 495 | 1.98 | HRCU-A-CB (Split System: Heat Pump with Remote Outdoor Unit-Air-Source) | Yes
215667246 | Central Heat Pump | KEEPRITE | C5H0V24*K*AAA* |  |  | EA*5X25M17A*+WALLCON | *97CMN0601714B* | 23800 |  |  | 17 | 9 | 23400 |  |  | 16500 | 71% | 2 | Both | 495 | 1.98 | HRCU-A-CB (Split System: Heat Pump with Remote Outdoor Unit-Air-Source) | Yes
215667264 | Central Heat Pump | KEEPRITE | C5H0V24*K*AAA* |  |  | EA*5X25M17A*+WALLCON | *97CMN0801714B* | 23800 |  |  | 17 | 9 | 23400 |  |  | 16400 | 70% | 2 | Both | 495 | 1.98 | HRCU-A-CB (Split System: Heat Pump with Remote Outdoor Unit-Air-Source) | Yes
215667300 | Central Heat Pump | KEEPRITE | C5H0V24*K*AAA* |  |  | EA*5X25M17A*+WALLCON | *96CTN0601714B* | 23800 |  |  | 17 | 9 | 23400 |  |  | 16500 | 71% | 2.02 | Both | 495 | 1.98 | HRCU-A-CB (Split System: Heat Pump with Remote Outdoor Unit-Air-Source) | Yes
215667659 | Central Heat Pump | KENMORE | (C,H,T)5H0V24*K*AAA* |  |  | EA*5X36M17A*+WALLCON | *80CTL0901716B* | 23200 |  |  | 17 | 9 | 23600 |  |  | 16600 | 70% | 1.98 | Both | 482.5 | 1.93 | HRCU-A-CB (Split System: Heat Pump with Remote Outdoor Unit-Air-Source) | Yes
215667762 | Central Heat Pump | KENMORE | (C,H,T)5H0V24*K*AAA* |  |  | EA*5X37M17A*+WALLCON | *80CTL0701716B* | 23800 |  |  | 17 | 9 | 23400 |  |  | 16500 | 71% | 2 | Both | 495 | 1.98 | HRCU-A-CB (Split System: Heat Pump with Remote Outdoor Unit-Air-Source) | Yes
215667302 | Central Heat Pump | KENMORE | (C,H,T)5H0V24*K*AAA* |  |  | EA*5X25M17A*+WALLCON | *96CTN0601714B* | 23800 |  |  | 17 | 9 | 23400 |  |  | 16500 | 71% | 2.02 | Both | 495 | 1.98 | HRCU-A-CB (Split System: Heat Pump with Remote Outdoor Unit-Air-Source) | Yes
215667882 | Central Heat Pump | KENMORE | (C,H,T)5H0V24*K*AAA* |  |  | EA*5X37M21A*+WALLCON | *95CSU1002122B* | 24000 |  |  | 17 | 9 | 23200 |  |  | 16300 | 70% | 2.02 | Both | 500 | 2 | HRCU-A-CB (Split System: Heat Pump with Remote Outdoor Unit-Air-Source) | Yes
215667811 | Central Heat Pump | TEMPSTAR | T5H0V24*K*AAA* |  |  | EA*5X37M17A*+WALLCON | *96CTN0801714B* | 23800 |  |  | 17 | 9 | 23400 |  |  | 16500 | 71% | 2 | Both | 495 | 1.98 | HRCU-A-CB (Split System: Heat Pump with Remote Outdoor Unit-Air-Source) | Yes
215667763 | Central Heat Pump | TEMPSTAR | T5H0V24*K*AAA* |  |  | EA*5X37M17A*+WALLCON | *80CTL0701716B* | 23800 |  |  | 17 | 9 | 23400 |  |  | 16500 | 71% | 2 | Both | 495 | 1.98 | HRCU-A-CB (Split System: Heat Pump with Remote Outdoor Unit-Air-Source) | Yes
215667787 | Central Heat Pump | TEMPSTAR | T5H0V24*K*AAA* |  |  | EA*5X37M17A*+WALLCON | *97CMN0801714B* | 23800 |  |  | 17 | 9 | 23400 |  |  | 16500 | 71% | 2 | Both | 495 | 1.98 | HRCU-A-CB (Split System: Heat Pump with Remote Outdoor Unit-Air-Source) | Yes
215667835 | Central Heat Pump | TEMPSTAR | T5H0V24*K*AAA* |  |  | EA*5X37M21A*+WALLCON | *80CTL0451712B* | 23800 |  |  | 17 | 9 | 23400 |  |  | 16500 | 71% | 2 | Both | 495 | 1.98 | HRCU-A-CB (Split System: Heat Pump with Remote Outdoor Unit-Air-Source) | Yes
215667771 | Central Heat Pump | TEMPSTAR | T5H0V24*K*AAA* |  |  | EA*5X37M17A*+WALLCON | *80CTL0901716B* | 23800 |  |  | 17 | 9 | 23400 |  |  | 16500 | 71% | 2 | Both | 495 | 1.98 | HRCU-A-CB (Split System: Heat Pump with Remote Outdoor Unit-Air-Source) | Yes
215667200 | Central Heat Pump | AIRQUEST | H5H0V24*K*AAA* |  |  | EA*5X25M17A*+WALLCON | *80CTL0701716B* | 24000 |  |  | 17.5 | 9 | 23200 |  |  | 16400 | 71% | 2 | Both | 500 | 2 | HRCU-A-CB (Split System: Heat Pump with Remote Outdoor Unit-Air-Source) | Yes
215667219 | Central Heat Pump | AIRQUEST | H5H0V24*K*AAA* |  |  | EA*5X25M17A*+WALLCON | *80CTL0901716B* | 24000 |  |  | 17.5 | 9 | 23200 |  |  | 16400 | 71% | 2 | Both | 500 | 2 | HRCU-A-CB (Split System: Heat Pump with Remote Outdoor Unit-Air-Source) | Yes
215667901 | Central Heat Pump | AIRQUEST | H5H0V24*K*AAA* |  |  | EA*5X37M21A*+WALLCON | *97CMN0801714B* | 24000 |  |  | 17.5 | 9 | 23400 |  |  | 16400 | 70% | 2 | Both | 500 | 2 | HRCU-A-CB (Split System: Heat Pump with Remote Outdoor Unit-Air-Source) | Yes
215667861 | Central Heat Pump | AIRQUEST | H5H0V24*K*AAA* |  |  | EA*5X37M21A*+WALLCON | *80CTL0902120B* | 24000 |  |  | 17.5 | 9 | 23200 |  |  | 16300 | 70% | 2.02 | Both | 500 | 2 | HRCU-A-CB (Split System: Heat Pump with Remote Outdoor Unit-Air-Source) | Yes
215667853 | Central Heat Pump | AIRQUEST | H5H0V24*K*AAA* |  |  | EA*5X37M21A*+WALLCON | *80CTL0901716B* | 24000 |  |  | 17.5 | 9 | 23200 |  |  | 16300 | 70% | 2.02 | Both | 500 | 2 | HRCU-A-CB (Split System: Heat Pump with Remote Outdoor Unit-Air-Source) | Yes
215667837 | Central Heat Pump | AIRQUEST | H5H0V24*K*AAA* |  |  | EA*5X37M21A*+WALLCON | *80CTL0701716B* | 24000 |  |  | 17.5 | 9 | 23400 |  |  | 16400 | 70% | 2.02 | Both | 500 | 2 | HRCU-A-CB (Split System: Heat Pump with Remote Outdoor Unit-Air-Source) | Yes
215667183 | Central Heat Pump | ARCOAIRE | H5H0V24*K*AAA* |  |  | EA*5X25M17A*+WALLCON | *80CTL0701412B* | 24000 |  |  | 17.5 | 9 | 23200 |  |  | 16400 | 71% | 2 | Both | 500 | 2 | HRCU-A-CB (Split System: Heat Pump with Remote Outdoor Unit-Air-Source) | Yes
215667221 | Central Heat Pump | ARCOAIRE | H5H0V24*K*AAA* |  |  | EA*5X25M17A*+WALLCON | *80CTL0901716B* | 24000 |  |  | 17.5 | 9 | 23200 |  |  | 16400 | 71% | 2 | Both | 500 | 2 | HRCU-A-CB (Split System: Heat Pump with Remote Outdoor Unit-Air-Source) | Yes
215667854 | Central Heat Pump | ARCOAIRE | H5H0V24*K*AAA* |  |  | EA*5X37M21A*+WALLCON | *80CTL0901716B* | 24000 |  |  | 17.5 | 9 | 23200 |  |  | 16300 | 70% | 2.02 | Both | 500 | 2 | HRCU-A-CB (Split System: Heat Pump with Remote Outdoor Unit-Air-Source) | Yes
215667862 | Central Heat Pump | ARCOAIRE | H5H0V24*K*AAA* |  |  | EA*5X37M21A*+WALLCON | *80CTL0902120B* | 24000 |  |  | 17.5 | 9 | 23200 |  |  | 16300 | 70% | 2.02 | Both | 500 | 2 | HRCU-A-CB (Split System: Heat Pump with Remote Outdoor Unit-Air-Source) | Yes
215667751 | Central Heat Pump | COMFORTMAKER | C5H0V24*K*AAA* |  |  | EA*5X37M17A*+WALLCON | *80CTL0701412B* | 23800 |  |  | 17.5 | 9 | 23400 |  |  | 16500 | 71% | 2 | Both | 495 | 1.98 | HRCU-A-CB (Split System: Heat Pump with Remote Outdoor Unit-Air-Source) | Yes
215667223 | Central Heat Pump | COMFORTMAKER | C5H0V24*K*AAA* |  |  | EA*5X25M17A*+WALLCON | *80CTL0901716B* | 24000 |  |  | 17.5 | 9 | 23200 |  |  | 16400 | 71% | 2 | Both | 500 | 2 | HRCU-A-CB (Split System: Heat Pump with Remote Outdoor Unit-Air-Source) | Yes
215667903 | Central Heat Pump | COMFORTMAKER | C5H0V24*K*AAA* |  |  | EA*5X37M21A*+WALLCON | *97CMN0801714B* | 24000 |  |  | 17.5 | 9 | 23400 |  |  | 16400 | 70% | 2 | Both | 500 | 2 | HRCU-A-CB (Split System: Heat Pump with Remote Outdoor Unit-Air-Source) | Yes
215667919 | Central Heat Pump | COMFORTMAKER | C5H0V24*K*AAA* |  |  | EA*5X37M21A*+WALLCON | *96CTN0601714B* | 24000 |  |  | 17.5 | 9 | 23400 |  |  | 16400 | 70% | 2 | Both | 500 | 2 | HRCU-A-CB (Split System: Heat Pump with Remote Outdoor Unit-Air-Source) | Yes
215667927 | Central Heat Pump | COMFORTMAKER | C5H0V24*K*AAA* |  |  | EA*5X37M21A*+WALLCON | *96CTN0801714B* | 24000 |  |  | 17.5 | 9 | 23200 |  |  | 16300 | 70% | 2.02 | Both | 500 | 2 | HRCU-A-CB (Split System: Heat Pump with Remote Outdoor Unit-Air-Source) | Yes
215667911 | Central Heat Pump | COMFORTMAKER | C5H0V24*K*AAA* |  |  | EA*5X37M21A*+WALLCON | *97CMN1002122B* | 24000 |  |  | 17.5 | 9 | 23200 |  |  | 16300 | 70% | 2.02 | Both | 500 | 2 | HRCU-A-CB (Split System: Heat Pump with Remote Outdoor Unit-Air-Source) | Yes
215667871 | Central Heat Pump | COMFORTMAKER | C5H0V24*K*AAA* |  |  | EA*5X37M21A*+WALLCON | *80CTL1102120B* | 24000 |  |  | 17.5 | 9 | 23200 |  |  | 16300 | 70% | 2.02 | Both | 500 | 2 | HRCU-A-CB (Split System: Heat Pump with Remote Outdoor Unit-Air-Source) | Yes
215667935 | Central Heat Pump | COMFORTMAKER | C5H0V24*K*AAA* |  |  | EA*5X37M21A*+WALLCON | *96CTN1002122B* | 24000 |  |  | 17.5 | 9 | 23200 |  |  | 16300 | 70% | 2.02 | Both | 500 | 2 | HRCU-A-CB (Split System: Heat Pump with Remote Outdoor Unit-Air-Source) | Yes
215667226 | Central Heat Pump | DAY & NIGHT | C5H0V24*K*AAA* |  |  | EA*5X25M17A*+WALLCON | *80CTL0901716B* | 24000 |  |  | 17.5 | 9 | 23200 |  |  | 16400 | 71% | 2 | Both | 500 | 2 | HRCU-A-CB (Split System: Heat Pump with Remote Outdoor Unit-Air-Source) | Yes
215667188 | Central Heat Pump | DAY & NIGHT | C5H0V24*K*AAA* |  |  | EA*5X25M17A*+WALLCON | *80CTL0701412B* | 24000 |  |  | 17.5 | 9 | 23200 |  |  | 16400 | 71% | 2 | Both | 500 | 2 | HRCU-A-CB (Split System: Heat Pump with Remote Outdoor Unit-Air-Source) | Yes
215667207 | Central Heat Pump | DAY & NIGHT | C5H0V24*K*AAA* |  |  | EA*5X25M17A*+WALLCON | *80CTL0701716B* | 24000 |  |  | 17.5 | 9 | 23200 |  |  | 16400 | 71% | 2 | Both | 500 | 2 | HRCU-A-CB (Split System: Heat Pump with Remote Outdoor Unit-Air-Source) | Yes
215667864 | Central Heat Pump | DAY & NIGHT | C5H0V24*K*AAA* |  |  | EA*5X37M21A*+WALLCON | *80CTL0902120B* | 24000 |  |  | 17.5 | 9 | 23200 |  |  | 16300 | 70% | 2.02 | Both | 500 | 2 | HRCU-A-CB (Split System: Heat Pump with Remote Outdoor Unit-Air-Source) | Yes
215667912 | Central Heat Pump | DAY & NIGHT | C5H0V24*K*AAA* |  |  | EA*5X37M21A*+WALLCON | *97CMN1002122B* | 24000 |  |  | 17.5 | 9 | 23200 |  |  | 16300 | 70% | 2.02 | Both | 500 | 2 | HRCU-A-CB (Split System: Heat Pump with Remote Outdoor Unit-Air-Source) | Yes
215667840 | Central Heat Pump | DAY & NIGHT | C5H0V24*K*AAA* |  |  | EA*5X37M21A*+WALLCON | *80CTL0701716B* | 24000 |  |  | 17.5 | 9 | 23400 |  |  | 16400 | 70% | 2.02 | Both | 500 | 2 | HRCU-A-CB (Split System: Heat Pump with Remote Outdoor Unit-Air-Source) | Yes
215667216 | Central Heat Pump | HEIL | H5H0V24*K*AAA* |  |  | EA*5X25M17A*+WALLCON | *80CTL0901716B* | 24000 |  |  | 17.5 | 9 | 23200 |  |  | 16400 | 71% | 2 | Both | 500 | 2 | HRCU-A-CB (Split System: Heat Pump with Remote Outdoor Unit-Air-Source) | Yes
215667197 | Central Heat Pump | HEIL | H5H0V24*K*AAA* |  |  | EA*5X25M17A*+WALLCON | *80CTL0701716B* | 24000 |  |  | 17.5 | 9 | 23200 |  |  | 16400 | 71% | 2 | Both | 500 | 2 | HRCU-A-CB (Split System: Heat Pump with Remote Outdoor Unit-Air-Source) | Yes
215667308 | Central Heat Pump | HEIL | H5H0V24*K*AAA* |  |  | EA*5X25M17A*+WALLCON | *96CTN0801714B* | 24000 |  |  | 17.5 | 9 | 23400 |  |  | 16400 | 70% | 2 | Both | 500 | 2 | HRCU-A-CB (Split System: Heat Pump with Remote Outdoor Unit-Air-Source) | Yes
215667868 | Central Heat Pump | HEIL | H5H0V24*K*AAA* |  |  | EA*5X37M21A*+WALLCON | *80CTL1102120B* | 24000 |  |  | 17.5 | 9 | 23200 |  |  | 16300 | 70% | 2.02 | Both | 500 | 2 | HRCU-A-CB (Split System: Heat Pump with Remote Outdoor Unit-Air-Source) | Yes
215667860 | Central Heat Pump | HEIL | H5H0V24*K*AAA* |  |  | EA*5X37M21A*+WALLCON | *80CTL0902120B* | 24000 |  |  | 17.5 | 9 | 23200 |  |  | 16300 | 70% | 2.02 | Both | 500 | 2 | HRCU-A-CB (Split System: Heat Pump with Remote Outdoor Unit-Air-Source) | Yes
215667844 | Central Heat Pump | HEIL | H5H0V24*K*AAA* |  |  | EA*5X37M21A*+WALLCON | *80CTL0702120B* | 24000 |  |  | 17.5 | 9 | 23200 |  |  | 16300 | 70% | 2.02 | Both | 500 | 2 | HRCU-A-CB (Split System: Heat Pump with Remote Outdoor Unit-Air-Source) | Yes
215667924 | Central Heat Pump | HEIL | H5H0V24*K*AAA* |  |  | EA*5X37M21A*+WALLCON | *96CTN0801714B* | 24000 |  |  | 17.5 | 9 | 23200 |  |  | 16300 | 70% | 2.02 | Both | 500 | 2 | HRCU-A-CB (Split System: Heat Pump with Remote Outdoor Unit-Air-Source) | Yes
215667753 | Central Heat Pump | KEEPRITE | C5H0V24*K*AAA* |  |  | EA*5X37M17A*+WALLCON | *80CTL0701412B* | 23800 |  |  | 17.5 | 9 | 23400 |  |  | 16500 | 71% | 2 | Both | 495 | 1.98 | HRCU-A-CB (Split System: Heat Pump with Remote Outdoor Unit-Air-Source) | Yes
215667228 | Central Heat Pump | KEEPRITE | C5H0V24*K*AAA* |  |  | EA*5X25M17A*+WALLCON | *80CTL0901716B* | 24000 |  |  | 17.5 | 9 | 23200 |  |  | 16400 | 71% | 2 | Both | 500 | 2 | HRCU-A-CB (Split System: Heat Pump with Remote Outdoor Unit-Air-Source) | Yes
215667921 | Central Heat Pump | KEEPRITE | C5H0V24*K*AAA* |  |  | EA*5X37M21A*+WALLCON | *96CTN0601714B* | 24000 |  |  | 17.5 | 9 | 23400 |  |  | 16400 | 70% | 2 | Both | 500 | 2 | HRCU-A-CB (Split System: Heat Pump with Remote Outdoor Unit-Air-Source) | Yes
215667865 | Central Heat Pump | KEEPRITE | C5H0V24*K*AAA* |  |  | EA*5X37M21A*+WALLCON | *80CTL0902120B* | 24000 |  |  | 17.5 | 9 | 23200 |  |  | 16300 | 70% | 2.02 | Both | 500 | 2 | HRCU-A-CB (Split System: Heat Pump with Remote Outdoor Unit-Air-Source) | Yes
215667929 | Central Heat Pump | KEEPRITE | C5H0V24*K*AAA* |  |  | EA*5X37M21A*+WALLCON | *96CTN0801714B* | 24000 |  |  | 17.5 | 9 | 23200 |  |  | 16300 | 70% | 2.02 | Both | 500 | 2 | HRCU-A-CB (Split System: Heat Pump with Remote Outdoor Unit-Air-Source) | Yes
215667913 | Central Heat Pump | KEEPRITE | C5H0V24*K*AAA* |  |  | EA*5X37M21A*+WALLCON | *97CMN1002122B* | 24000 |  |  | 17.5 | 9 | 23200 |  |  | 16300 | 70% | 2.02 | Both | 500 | 2 | HRCU-A-CB (Split System: Heat Pump with Remote Outdoor Unit-Air-Source) | Yes
215667873 | Central Heat Pump | KEEPRITE | C5H0V24*K*AAA* |  |  | EA*5X37M21A*+WALLCON | *80CTL1102120B* | 24000 |  |  | 17.5 | 9 | 23200 |  |  | 16300 | 70% | 2.02 | Both | 500 | 2 | HRCU-A-CB (Split System: Heat Pump with Remote Outdoor Unit-Air-Source) | Yes
215667937 | Central Heat Pump | KEEPRITE | C5H0V24*K*AAA* |  |  | EA*5X37M21A*+WALLCON | *96CTN1002122B* | 24000 |  |  | 17.5 | 9 | 23200 |  |  | 16300 | 70% | 2.02 | Both | 500 | 2 | HRCU-A-CB (Split System: Heat Pump with Remote Outdoor Unit-Air-Source) | Yes
215667857 | Central Heat Pump | KEEPRITE | C5H0V24*K*AAA* |  |  | EA*5X37M21A*+WALLCON | *80CTL0901716B* | 24000 |  |  | 17.5 | 9 | 23200 |  |  | 16300 | 70% | 2.02 | Both | 500 | 2 | HRCU-A-CB (Split System: Heat Pump with Remote Outdoor Unit-Air-Source) | Yes
215667192 | Central Heat Pump | KENMORE | (C,H,T)5H0V24*K*AAA* |  |  | EA*5X25M17A*+WALLCON | *80CTL0701412B* | 24000 |  |  | 17.5 | 9 | 23200 |  |  | 16400 | 71% | 2 | Both | 500 | 2 | HRCU-A-CB (Split System: Heat Pump with Remote Outdoor Unit-Air-Source) | Yes
215667230 | Central Heat Pump | KENMORE | (C,H,T)5H0V24*K*AAA* |  |  | EA*5X25M17A*+WALLCON | *80CTL0901716B* | 24000 |  |  | 17.5 | 9 | 23200 |  |  | 16400 | 71% | 2 | Both | 500 | 2 | HRCU-A-CB (Split System: Heat Pump with Remote Outdoor Unit-Air-Source) | Yes
215667914 | Central Heat Pump | KENMORE | (C,H,T)5H0V24*K*AAA* |  |  | EA*5X37M21A*+WALLCON | *97CMN1002122B* | 24000 |  |  | 17.5 | 9 | 23200 |  |  | 16300 | 70% | 2.02 | Both | 500 | 2 | HRCU-A-CB (Split System: Heat Pump with Remote Outdoor Unit-Air-Source) | Yes
215667930 | Central Heat Pump | KENMORE | (C,H,T)5H0V24*K*AAA* |  |  | EA*5X37M21A*+WALLCON | *96CTN0801714B* | 24000 |  |  | 17.5 | 9 | 23200 |  |  | 16300 | 70% | 2.02 | Both | 500 | 2 | HRCU-A-CB (Split System: Heat Pump with Remote Outdoor Unit-Air-Source) | Yes
215667842 | Central Heat Pump | KENMORE | (C,H,T)5H0V24*K*AAA* |  |  | EA*5X37M21A*+WALLCON | *80CTL0701716B* | 24000 |  |  | 17.5 | 9 | 23400 |  |  | 16400 | 70% | 2.02 | Both | 500 | 2 | HRCU-A-CB (Split System: Heat Pump with Remote Outdoor Unit-Air-Source) | Yes
215667232 | Central Heat Pump | TEMPSTAR | T5H0V24*K*AAA* |  |  | EA*5X25M17A*+WALLCON | *80CTL0901716B* | 24000 |  |  | 17.5 | 9 | 23200 |  |  | 16400 | 71% | 2 | Both | 500 | 2 | HRCU-A-CB (Split System: Heat Pump with Remote Outdoor Unit-Air-Source) | Yes
215667195 | Central Heat Pump | TEMPSTAR | T5H0V24*K*AAA* |  |  | EA*5X25M17A*+WALLCON | *80CTL0701412B* | 24000 |  |  | 17.5 | 9 | 23200 |  |  | 16400 | 71% | 2 | Both | 500 | 2 | HRCU-A-CB (Split System: Heat Pump with Remote Outdoor Unit-Air-Source) | Yes
215667325 | Central Heat Pump | TEMPSTAR | T5H0V24*K*AAA* |  |  | EA*5X25M17A*+WALLCON | *96CTN0801714B* | 24000 |  |  | 17.5 | 9 | 23400 |  |  | 16400 | 70% | 2 | Both | 500 | 2 | HRCU-A-CB (Split System: Heat Pump with Remote Outdoor Unit-Air-Source) | Yes
215667923 | Central Heat Pump | TEMPSTAR | T5H0V24*K*AAA* |  |  | EA*5X37M21A*+WALLCON | *96CTN0601714B* | 24000 |  |  | 17.5 | 9 | 23400 |  |  | 16400 | 70% | 2 | Both | 500 | 2 | HRCU-A-CB (Split System: Heat Pump with Remote Outdoor Unit-Air-Source) | Yes
215667851 | Central Heat Pump | TEMPSTAR | T5H0V24*K*AAA* |  |  | EA*5X37M21A*+WALLCON | *80CTL0702120B* | 24000 |  |  | 17.5 | 9 | 23200 |  |  | 16300 | 70% | 2.02 | Both | 500 | 2 | HRCU-A-CB (Split System: Heat Pump with Remote Outdoor Unit-Air-Source) | Yes
215667875 | Central Heat Pump | TEMPSTAR | T5H0V24*K*AAA* |  |  | EA*5X37M21A*+WALLCON | *80CTL1102120B* | 24000 |  |  | 17.5 | 9 | 23200 |  |  | 16300 | 70% | 2.02 | Both | 500 | 2 | HRCU-A-CB (Split System: Heat Pump with Remote Outdoor Unit-Air-Source) | Yes
215667843 | Central Heat Pump | TEMPSTAR | T5H0V24*K*AAA* |  |  | EA*5X37M21A*+WALLCON | *80CTL0701716B* | 24000 |  |  | 17.5 | 9 | 23400 |  |  | 16400 | 70% | 2.02 | Both | 500 | 2 | HRCU-A-CB (Split System: Heat Pump with Remote Outdoor Unit-Air-Source) | Yes
215939967 | Central Heat Pump | AIRQUEST | H5H3V36*K*AAA* |  |  | ESH5X36M12A*+WALLCON | *97CTN0601716A* | 33000 |  |  | 18 | 9 | 35600 |  |  | 27400 | 77% | 1.9 | Both | 687.5 | 2.75 | HRCU-A-CB (Split System: Heat Pump with Remote Outdoor Unit-Air-Source) | Yes
215939964 | Central Heat Pump | CARRIER | 27VNA336A*030* |  |  | CSAH*3612AM*+UI | 59TN7A060C17**16 | 33000 |  |  | 18 | 9 | 35600 |  |  | 27400 | 77% | 1.9 | Both | 687.5 | 2.75 | HRCU-A-CB (Split System: Heat Pump with Remote Outdoor Unit-Air-Source) | Yes
215939969 | Central Heat Pump | COMFORTMAKER | C5H3V36*K*AAA* |  |  | ESH5X36M12A*+WALLCON | *97CTN0601716A* | 33000 |  |  | 18 | 9 | 35600 |  |  | 27400 | 77% | 1.9 | Both | 687.5 | 2.75 | HRCU-A-CB (Split System: Heat Pump with Remote Outdoor Unit-Air-Source) | Yes
215939970 | Central Heat Pump | DAY & NIGHT | C5H3V36*K*AAA* |  |  | ESH5X36M12A*+WALLCON | *97CTN0601716A* | 33000 |  |  | 18 | 9 | 35600 |  |  | 27400 | 77% | 1.9 | Both | 687.5 | 2.75 | HRCU-A-CB (Split System: Heat Pump with Remote Outdoor Unit-Air-Source) | Yes
215939966 | Central Heat Pump | HEIL | H5H3V36*K*AAA* |  |  | ESH5X36M12A*+WALLCON | *97CTN0601716A* | 33000 |  |  | 18 | 9 | 35600 |  |  | 27400 | 77% | 1.9 | Both | 687.5 | 2.75 | HRCU-A-CB (Split System: Heat Pump with Remote Outdoor Unit-Air-Source) | Yes
215939973 | Central Heat Pump | TEMPSTAR | T5H3V36*K*AAA* |  |  | ESH5X36M12A*+WALLCON | *97CTN0601716A* | 33000 |  |  | 18 | 9 | 35600 |  |  | 27400 | 77% | 1.9 | Both | 687.5 | 2.75 | HRCU-A-CB (Split System: Heat Pump with Remote Outdoor Unit-Air-Source) | Yes
215940047 | Central Heat Pump | AIRQUEST | H5H3V36*K*AAA* |  |  | ESH5X42M12A*+WALLCON | *97CTN0601716A* | 33200 |  |  | 18.5 | 9 | 35600 |  |  | 27200 | 76% | 1.92 | Both | 692.5 | 2.77 | HRCU-A-CB (Split System: Heat Pump with Remote Outdoor Unit-Air-Source) | Yes
215940127 | Central Heat Pump | AIRQUEST | H5H3V36*K*AAA* |  |  | ESH5X48M12A*+WALLCON | *97CTN0601716A* | 33400 |  |  | 18.5 | 9 | 35400 |  |  | 27200 | 77% | 1.92 | Both | 695 | 2.78 | HRCU-A-CB (Split System: Heat Pump with Remote Outdoor Unit-Air-Source) | Yes
215939628 | Central Heat Pump | ARCOAIRE | H5H3V36*K*AAA* |  |  | EA*5X36M17A*+WALLCON | *97CTN0601716A* | 32000 |  |  | 18.5 | 9 | 35800 |  |  | 27600 | 77% | 1.88 | Both | 667.5 | 2.67 | HRCU-A-CB (Split System: Heat Pump with Remote Outdoor Unit-Air-Source) | Yes
215939978 | Central Heat Pump | ARCOAIRE | H5H3V36*K*AAA* |  |  | ESH5X36M12A*+WALLCON | *97CTN0801716A* | 33000 |  |  | 18.5 | 9 | 35400 |  |  | 27200 | 77% | 1.92 | Both | 687.5 | 2.75 | HRCU-A-CB (Split System: Heat Pump with Remote Outdoor Unit-Air-Source) | Yes
215940048 | Central Heat Pump | ARCOAIRE | H5H3V36*K*AAA* |  |  | ESH5X42M12A*+WALLCON | *97CTN0601716A* | 33200 |  |  | 18.5 | 9 | 35600 |  |  | 27200 | 76% | 1.92 | Both | 692.5 | 2.77 | HRCU-A-CB (Split System: Heat Pump with Remote Outdoor Unit-Air-Source) | Yes
215940128 | Central Heat Pump | ARCOAIRE | H5H3V36*K*AAA* |  |  | ESH5X48M12A*+WALLCON | *97CTN0601716A* | 33400 |  |  | 18.5 | 9 | 35400 |  |  | 27200 | 77% | 1.92 | Both | 695 | 2.78 | HRCU-A-CB (Split System: Heat Pump with Remote Outdoor Unit-Air-Source) | Yes
215939624 | Central Heat Pump | CARRIER | 27VNA336A*030* |  |  | CAA**3617AM*+UI | 59TN7A060C17**16 | 32000 |  |  | 18.5 | 9 | 35800 |  |  | 27600 | 77% | 1.88 | Both | 667.5 | 2.67 | HRCU-A-CB (Split System: Heat Pump with Remote Outdoor Unit-Air-Source) | Yes
215939974 | Central Heat Pump | CARRIER | 27VNA336A*030* |  |  | CSAH*3612AM*+UI | 59TN7A080C17**16 | 33000 |  |  | 18.5 | 9 | 35400 |  |  | 27200 | 77% | 1.92 | Both | 687.5 | 2.75 | HRCU-A-CB (Split System: Heat Pump with Remote Outdoor Unit-Air-Source) | Yes
215940044 | Central Heat Pump | CARRIER | 27VNA336A*030* |  |  | CSAH*4212AM*+UI | 59TN7A060C17**16 | 33200 |  |  | 18.5 | 9 | 35600 |  |  | 27200 | 76% | 1.92 | Both | 692.5 | 2.77 | HRCU-A-CB (Split System: Heat Pump with Remote Outdoor Unit-Air-Source) | Yes
215940124 | Central Heat Pump | CARRIER | 27VNA336A*030* |  |  | CSAH*4812AM*+UI | 59TN7A060C17**16 | 33400 |  |  | 18.5 | 9 | 35400 |  |  | 27200 | 77% | 1.92 | Both | 695 | 2.78 | HRCU-A-CB (Split System: Heat Pump with Remote Outdoor Unit-Air-Source) | Yes
215939979 | Central Heat Pump | COMFORTMAKER | C5H3V36*K*AAA* |  |  | ESH5X36M12A*+WALLCON | *97CTN0801716A* | 33000 |  |  | 18.5 | 9 | 35400 |  |  | 27200 | 77% | 1.92 | Both | 687.5 | 2.75 | HRCU-A-CB (Split System: Heat Pump with Remote Outdoor Unit-Air-Source) | Yes
215940049 | Central Heat Pump | COMFORTMAKER | C5H3V36*K*AAA* |  |  | ESH5X42M12A*+WALLCON | *97CTN0601716A* | 33200 |  |  | 18.5 | 9 | 35600 |  |  | 27200 | 76% | 1.92 | Both | 692.5 | 2.77 | HRCU-A-CB (Split System: Heat Pump with Remote Outdoor Unit-Air-Source) | Yes
215939630 | Central Heat Pump | DAY & NIGHT | C5H3V36*K*AAA* |  |  | EA*5X36M17A*+WALLCON | *97CTN0601716A* | 32000 |  |  | 18.5 | 9 | 35800 |  |  | 27600 | 77% | 1.88 | Both | 667.5 | 2.67 | HRCU-A-CB (Split System: Heat Pump with Remote Outdoor Unit-Air-Source) | Yes
215939980 | Central Heat Pump | DAY & NIGHT | C5H3V36*K*AAA* |  |  | ESH5X36M12A*+WALLCON | *97CTN0801716A* | 33000 |  |  | 18.5 | 9 | 35400 |  |  | 27200 | 77% | 1.92 | Both | 687.5 | 2.75 | HRCU-A-CB (Split System: Heat Pump with Remote Outdoor Unit-Air-Source) | Yes
215940050 | Central Heat Pump | DAY & NIGHT | C5H3V36*K*AAA* |  |  | ESH5X42M12A*+WALLCON | *97CTN0601716A* | 33200 |  |  | 18.5 | 9 | 35600 |  |  | 27200 | 76% | 1.92 | Both | 692.5 | 2.77 | HRCU-A-CB (Split System: Heat Pump with Remote Outdoor Unit-Air-Source) | Yes
215940130 | Central Heat Pump | DAY & NIGHT | C5H3V36*K*AAA* |  |  | ESH5X48M12A*+WALLCON | *97CTN0601716A* | 33400 |  |  | 18.5 | 9 | 35400 |  |  | 27200 | 77% | 1.92 | Both | 695 | 2.78 | HRCU-A-CB (Split System: Heat Pump with Remote Outdoor Unit-Air-Source) | Yes
215939976 | Central Heat Pump | HEIL | H5H3V36*K*AAA* |  |  | ESH5X36M12A*+WALLCON | *97CTN0801716A* | 33000 |  |  | 18.5 | 9 | 35400 |  |  | 27200 | 77% | 1.92 | Both | 687.5 | 2.75 | HRCU-A-CB (Split System: Heat Pump with Remote Outdoor Unit-Air-Source) | Yes
215940046 | Central Heat Pump | HEIL | H5H3V36*K*AAA* |  |  | ESH5X42M12A*+WALLCON | *97CTN0601716A* | 33200 |  |  | 18.5 | 9 | 35600 |  |  | 27200 | 76% | 1.92 | Both | 692.5 | 2.77 | HRCU-A-CB (Split System: Heat Pump with Remote Outdoor Unit-Air-Source) | Yes
215940126 | Central Heat Pump | HEIL | H5H3V36*K*AAA* |  |  | ESH5X48M12A*+WALLCON | *97CTN0601716A* | 33400 |  |  | 18.5 | 9 | 35400 |  |  | 27200 | 77% | 1.92 | Both | 695 | 2.78 | HRCU-A-CB (Split System: Heat Pump with Remote Outdoor Unit-Air-Source) | Yes
215939631 | Central Heat Pump | KEEPRITE | C5H3V36*K*AAA* |  |  | EA*5X36M17A*+WALLCON | *97CTN0601716A* | 32000 |  |  | 18.5 | 9 | 35800 |  |  | 27600 | 77% | 1.88 | Both | 667.5 | 2.67 | HRCU-A-CB (Split System: Heat Pump with Remote Outdoor Unit-Air-Source) | Yes
215939981 | Central Heat Pump | KEEPRITE | C5H3V36*K*AAA* |  |  | ESH5X36M12A*+WALLCON | *97CTN0801716A* | 33000 |  |  | 18.5 | 9 | 35400 |  |  | 27200 | 77% | 1.92 | Both | 687.5 | 2.75 | HRCU-A-CB (Split System: Heat Pump with Remote Outdoor Unit-Air-Source) | Yes
215939632 | Central Heat Pump | KENMORE | (C,H,T)5H3V36*K*AAA* |  |  | EA*5X36M17A*+WALLCON | *97CTN0601716A* | 32000 |  |  | 18.5 | 9 | 35800 |  |  | 27600 | 77% | 1.88 | Both | 667.5 | 2.67 | HRCU-A-CB (Split System: Heat Pump with Remote Outdoor Unit-Air-Source) | Yes
215939982 | Central Heat Pump | KENMORE | (C,H,T)5H3V36*K*AAA* |  |  | ESH5X36M12A*+WALLCON | *97CTN0801716A* | 33000 |  |  | 18.5 | 9 | 35400 |  |  | 27200 | 77% | 1.92 | Both | 687.5 | 2.75 | HRCU-A-CB (Split System: Heat Pump with Remote Outdoor Unit-Air-Source) | Yes
215940052 | Central Heat Pump | KENMORE | (C,H,T)5H3V36*K*AAA* |  |  | ESH5X42M12A*+WALLCON | *97CTN0601716A* | 33200 |  |  | 18.5 | 9 | 35600 |  |  | 27200 | 76% | 1.92 | Both | 692.5 | 2.77 | HRCU-A-CB (Split System: Heat Pump with Remote Outdoor Unit-Air-Source) | Yes
215940132 | Central Heat Pump | KENMORE | (C,H,T)5H3V36*K*AAA* |  |  | ESH5X48M12A*+WALLCON | *97CTN0601716A* | 33400 |  |  | 18.5 | 9 | 35400 |  |  | 27200 | 77% | 1.92 | Both | 695 | 2.78 | HRCU-A-CB (Split System: Heat Pump with Remote Outdoor Unit-Air-Source) | Yes
215939983 | Central Heat Pump | TEMPSTAR | T5H3V36*K*AAA* |  |  | ESH5X36M12A*+WALLCON | *97CTN0801716A* | 33000 |  |  | 18.5 | 9 | 35400 |  |  | 27200 | 77% | 1.92 | Both | 687.5 | 2.75 | HRCU-A-CB (Split System: Heat Pump with Remote Outdoor Unit-Air-Source) | Yes
215940053 | Central Heat Pump | TEMPSTAR | T5H3V36*K*AAA* |  |  | ESH5X42M12A*+WALLCON | *97CTN0601716A* | 33200 |  |  | 18.5 | 9 | 35600 |  |  | 27200 | 76% | 1.92 | Both | 692.5 | 2.77 | HRCU-A-CB (Split System: Heat Pump with Remote Outdoor Unit-Air-Source) | Yes
215940133 | Central Heat Pump | TEMPSTAR | T5H3V36*K*AAA* |  |  | ESH5X48M12A*+WALLCON | *97CTN0601716A* | 33400 |  |  | 18.5 | 9 | 35400 |  |  | 27200 | 77% | 1.92 | Both | 695 | 2.78 | HRCU-A-CB (Split System: Heat Pump with Remote Outdoor Unit-Air-Source) | Yes
215939677 | Central Heat Pump | AIRQUEST | H5H3V36*K*AAA* |  |  | EA*5X42M21A*+WALLCON | *97CTN0601716A* | 32400 |  |  | 19 | 9 | 35600 |  |  | 27400 | 77% | 1.88 | Both | 675 | 2.7 | HRCU-A-CB (Split System: Heat Pump with Remote Outdoor Unit-Air-Source) | Yes
215941167 | Central Heat Pump | AIRQUEST | H5H3V48*K*AAA* |  |  | ESH5X48M12A*+WALLCON | *97CTN0801716A* | 43500 |  |  | 19 | 9 | 49000 |  |  | 37400 | 76% | 1.8 | Both | 907.5 | 3.63 | HRCU-A-CB (Split System: Heat Pump with Remote Outdoor Unit-Air-Source) | Yes
215939678 | Central Heat Pump | ARCOAIRE | H5H3V36*K*AAA* |  |  | EA*5X42M21A*+WALLCON | *97CTN0601716A* | 32400 |  |  | 19 | 9 | 35600 |  |  | 27400 | 77% | 1.88 | Both | 675 | 2.7 | HRCU-A-CB (Split System: Heat Pump with Remote Outdoor Unit-Air-Source) | Yes
215941168 | Central Heat Pump | ARCOAIRE | H5H3V48*K*AAA* |  |  | ESH5X48M12A*+WALLCON | *97CTN0801716A* | 43500 |  |  | 19 | 9 | 49000 |  |  | 37400 | 76% | 1.8 | Both | 907.5 | 3.63 | HRCU-A-CB (Split System: Heat Pump with Remote Outdoor Unit-Air-Source) | Yes
215675657 | Central Heat Pump | ARCOAIRE | H5H0V48*K*AAA* |  |  | EVM5X49M21A*+WALLCON | *96CTN1002122B* | 48000 |  |  | 19 | 9 | 50000 |  |  | 36800 | 74% | 2 | Both | 1000 | 4 | HRCU-A-CB (Split System: Heat Pump with Remote Outdoor Unit-Air-Source) | Yes
215675884 | Central Heat Pump | BRYANT HEATING AND COOLING SYSTEMS | 290VAN048**AA* |  |  | CVAMA6024XMA*+UI | 88*TB60110C21*** | 48000 |  |  | 19 | 9 | 50000 |  |  | 36400 | 73% | 2 | Both | 1000 | 4 | HRCU-A-CB (Split System: Heat Pump with Remote Outdoor Unit-Air-Source) | Yes
215675564 | Central Heat Pump | BRYANT HEATING AND COOLING SYSTEMS | 290VAN048**AA* |  |  | CVAMA4921XMA*+UI | 88*TB60090C21*** | 48000 |  |  | 19 | 9 | 50000 |  |  | 36600 | 73% | 2 | Both | 1000 | 4 | HRCU-A-CB (Split System: Heat Pump with Remote Outdoor Unit-Air-Source) | Yes
215675634 | Central Heat Pump | BRYANT HEATING AND COOLING SYSTEMS | 290VAN048**AA* |  |  | CVAMA4921XMA*+UI | 987MC66100C21*** | 48000 |  |  | 19 | 9 | 50000 |  |  | 36800 | 74% | 2 | Both | 1000 | 4 | HRCU-A-CB (Split System: Heat Pump with Remote Outdoor Unit-Air-Source) | Yes
215939674 | Central Heat Pump | CARRIER | 27VNA336A*030* |  |  | CAA**4221AM*+UI | 59TN7A060C17**16 | 32400 |  |  | 19 | 9 | 35600 |  |  | 27400 | 77% | 1.88 | Both | 675 | 2.7 | HRCU-A-CB (Split System: Heat Pump with Remote Outdoor Unit-Air-Source) | Yes
215941164 | Central Heat Pump | CARRIER | 27VNA348A*030* |  |  | CSAH*4812AM*+UI | 59TN7A080C17**16 | 43500 |  |  | 19 | 9 | 49000 |  |  | 37400 | 76% | 1.8 | Both | 907.5 | 3.63 | HRCU-A-CB (Split System: Heat Pump with Remote Outdoor Unit-Air-Source) | Yes
215941169 | Central Heat Pump | COMFORTMAKER | C5H3V48*K*AAA* |  |  | ESH5X48M12A*+WALLCON | *97CTN0801716A* | 43500 |  |  | 19 | 9 | 49000 |  |  | 37400 | 76% | 1.8 | Both | 907.5 | 3.63 | HRCU-A-CB (Split System: Heat Pump with Remote Outdoor Unit-Air-Source) | Yes
215939680 | Central Heat Pump | DAY & NIGHT | C5H3V36*K*AAA* |  |  | EA*5X42M21A*+WALLCON | *97CTN0601716A* | 32400 |  |  | 19 | 9 | 35600 |  |  | 27400 | 77% | 1.88 | Both | 675 | 2.7 | HRCU-A-CB (Split System: Heat Pump with Remote Outdoor Unit-Air-Source) | Yes
215941170 | Central Heat Pump | DAY & NIGHT | C5H3V48*K*AAA* |  |  | ESH5X48M12A*+WALLCON | *97CTN0801716A* | 43500 |  |  | 19 | 9 | 49000 |  |  | 37400 | 76% | 1.8 | Both | 907.5 | 3.63 | HRCU-A-CB (Split System: Heat Pump with Remote Outdoor Unit-Air-Source) | Yes
215939676 | Central Heat Pump | HEIL | H5H3V36*K*AAA* |  |  | EA*5X42M21A*+WALLCON | *97CTN0601716A* | 32400 |  |  | 19 | 9 | 35600 |  |  | 27400 | 77% | 1.88 | Both | 675 | 2.7 | HRCU-A-CB (Split System: Heat Pump with Remote Outdoor Unit-Air-Source) | Yes
215941166 | Central Heat Pump | HEIL | H5H3V48*K*AAA* |  |  | ESH5X48M12A*+WALLCON | *97CTN0801716A* | 43500 |  |  | 19 | 9 | 49000 |  |  | 37400 | 76% | 1.8 | Both | 907.5 | 3.63 | HRCU-A-CB (Split System: Heat Pump with Remote Outdoor Unit-Air-Source) | Yes
215939681 | Central Heat Pump | KEEPRITE | C5H3V36*K*AAA* |  |  | EA*5X42M21A*+WALLCON | *97CTN0601716A* | 32400 |  |  | 19 | 9 | 35600 |  |  | 27400 | 77% | 1.88 | Both | 675 | 2.7 | HRCU-A-CB (Split System: Heat Pump with Remote Outdoor Unit-Air-Source) | Yes
215941171 | Central Heat Pump | KEEPRITE | C5H3V48*K*AAA* |  |  | ESH5X48M12A*+WALLCON | *97CTN0801716A* | 43500 |  |  | 19 | 9 | 49000 |  |  | 37400 | 76% | 1.8 | Both | 907.5 | 3.63 | HRCU-A-CB (Split System: Heat Pump with Remote Outdoor Unit-Air-Source) | Yes
215675950 | Central Heat Pump | KEEPRITE | C5H0V48*K*AAA* |  |  | EVM5X60M24A*+WALLCON | *96CTN1002122B* | 48000 |  |  | 19 | 9 | 50000 |  |  | 36600 | 73% | 2 | Both | 1000 | 4 | HRCU-A-CB (Split System: Heat Pump with Remote Outdoor Unit-Air-Source) | Yes
215675900 | Central Heat Pump | KEEPRITE | C5H0V48*K*AAA* |  |  | EVM5X60M24A*+WALLCON | *80CTL1352422B* | 48000 |  |  | 19 | 9 | 50000 |  |  | 36400 | 73% | 2 | Both | 1000 | 4 | HRCU-A-CB (Split System: Heat Pump with Remote Outdoor Unit-Air-Source) | Yes
215676620 | Central Heat Pump | KEEPRITE | C5H0V48*K*AAA* |  |  | EVD5X60M24A*+WALLCON | *80CTL0902120B* | 48000 |  |  | 19 | 9 | 50000 |  |  | 36400 | 73% | 2 | Both | 1000 | 4 | HRCU-A-CB (Split System: Heat Pump with Remote Outdoor Unit-Air-Source) | Yes
215939682 | Central Heat Pump | KENMORE | (C,H,T)5H3V36*K*AAA* |  |  | EA*5X42M21A*+WALLCON | *97CTN0601716A* | 32400 |  |  | 19 | 9 | 35600 |  |  | 27400 | 77% | 1.88 | Both | 675 | 2.7 | HRCU-A-CB (Split System: Heat Pump with Remote Outdoor Unit-Air-Source) | Yes
215941172 | Central Heat Pump | KENMORE | (C,H,T)5H3V48*K*AAA* |  |  | ESH5X48M12A*+WALLCON | *97CTN0801716A* | 43500 |  |  | 19 | 9 | 49000 |  |  | 37400 | 76% | 1.8 | Both | 907.5 | 3.63 | HRCU-A-CB (Split System: Heat Pump with Remote Outdoor Unit-Air-Source) | Yes
215676311 | Central Heat Pump | KENMORE | (C,H,T)5H0V48*K*AAA* |  |  | EVD5X49M24A*+WALLCON | *80CTL0902120B* | 48000 |  |  | 19 | 9 | 50000 |  |  | 36400 | 73% | 2 | Both | 1000 | 4 | HRCU-A-CB (Split System: Heat Pump with Remote Outdoor Unit-Air-Source) | Yes
215939683 | Central Heat Pump | TEMPSTAR | T5H3V36*K*AAA* |  |  | EA*5X42M21A*+WALLCON | *97CTN0601716A* | 32400 |  |  | 19 | 9 | 35600 |  |  | 27400 | 77% | 1.88 | Both | 675 | 2.7 | HRCU-A-CB (Split System: Heat Pump with Remote Outdoor Unit-Air-Source) | Yes
215941227 | Central Heat Pump | AIRQUEST | H5H3V48*K*AAA* |  |  | ESH5X60M12A*+WALLCON | *97CTN0801716A* | 44000 |  |  | 19.5 | 9 | 49000 |  |  | 37400 | 76% | 1.8 | Both | 917.5 | 3.67 | HRCU-A-CB (Split System: Heat Pump with Remote Outdoor Unit-Air-Source) | Yes
215941228 | Central Heat Pump | ARCOAIRE | H5H3V48*K*AAA* |  |  | ESH5X60M12A*+WALLCON | *97CTN0801716A* | 44000 |  |  | 19.5 | 9 | 49000 |  |  | 37400 | 76% | 1.8 | Both | 917.5 | 3.67 | HRCU-A-CB (Split System: Heat Pump with Remote Outdoor Unit-Air-Source) | Yes
215941224 | Central Heat Pump | CARRIER | 27VNA348A*030* |  |  | CSAH*6012AM*+UI | 59TN7A080C17**16 | 44000 |  |  | 19.5 | 9 | 49000 |  |  | 37400 | 76% | 1.8 | Both | 917.5 | 3.67 | HRCU-A-CB (Split System: Heat Pump with Remote Outdoor Unit-Air-Source) | Yes
215941230 | Central Heat Pump | DAY & NIGHT | C5H3V48*K*AAA* |  |  | ESH5X60M12A*+WALLCON | *97CTN0801716A* | 44000 |  |  | 19.5 | 9 | 49000 |  |  | 37400 | 76% | 1.8 | Both | 917.5 | 3.67 | HRCU-A-CB (Split System: Heat Pump with Remote Outdoor Unit-Air-Source) | Yes
215941226 | Central Heat Pump | HEIL | H5H3V48*K*AAA* |  |  | ESH5X60M12A*+WALLCON | *97CTN0801716A* | 44000 |  |  | 19.5 | 9 | 49000 |  |  | 37400 | 76% | 1.8 | Both | 917.5 | 3.67 | HRCU-A-CB (Split System: Heat Pump with Remote Outdoor Unit-Air-Source) | Yes
215941231 | Central Heat Pump | KEEPRITE | C5H3V48*K*AAA* |  |  | ESH5X60M12A*+WALLCON | *97CTN0801716A* | 44000 |  |  | 19.5 | 9 | 49000 |  |  | 37400 | 76% | 1.8 | Both | 917.5 | 3.67 | HRCU-A-CB (Split System: Heat Pump with Remote Outdoor Unit-Air-Source) | Yes
215941232 | Central Heat Pump | KENMORE | (C,H,T)5H3V48*K*AAA* |  |  | ESH5X60M12A*+WALLCON | *97CTN0801716A* | 44000 |  |  | 19.5 | 9 | 49000 |  |  | 37400 | 76% | 1.8 | Both | 917.5 | 3.67 | HRCU-A-CB (Split System: Heat Pump with Remote Outdoor Unit-Air-Source) | Yes
215941137 | Central Heat Pump | AIRQUEST | H5H3V48*K*AAA* |  |  | ESH5X48M12A*+WALLCON | *96CTN0802120B* | 44000 |  |  | 20 | 9 | 48500 |  |  | 36600 | 75% | 1.8 | Both | 917.5 | 3.67 | HRCU-A-CB (Split System: Heat Pump with Remote Outdoor Unit-Air-Source) | Yes
215941177 | Central Heat Pump | AIRQUEST | H5H3V48*K*AAA* |  |  | ESH5X48M12A*+WALLCON | *97CTN0802120A* | 44000 |  |  | 20 | 9 | 48500 |  |  | 36600 | 75% | 1.8 | Both | 917.5 | 3.67 | HRCU-A-CB (Split System: Heat Pump with Remote Outdoor Unit-Air-Source) | Yes
215941187 | Central Heat Pump | AIRQUEST | H5H3V48*K*AAA* |  |  | ESH5X48M12A*+WALLCON | *97CTN1002122A* | 44000 |  |  | 20 | 9 | 48500 |  |  | 36400 | 75% | 1.82 | Both | 917.5 | 3.67 | HRCU-A-CB (Split System: Heat Pump with Remote Outdoor Unit-Air-Source) | Yes
215941197 | Central Heat Pump | AIRQUEST | H5H3V48*K*AAA* |  |  | ESH5X48M12A*+WALLCON | *97CTN1202422A* | 44500 |  |  | 20 | 9 | 48500 |  |  | 36400 | 75% | 1.82 | Both | 927.5 | 3.71 | HRCU-A-CB (Split System: Heat Pump with Remote Outdoor Unit-Air-Source) | Yes
215941178 | Central Heat Pump | ARCOAIRE | H5H3V48*K*AAA* |  |  | ESH5X48M12A*+WALLCON | *97CTN0802120A* | 44000 |  |  | 20 | 9 | 48500 |  |  | 36600 | 75% | 1.8 | Both | 917.5 | 3.67 | HRCU-A-CB (Split System: Heat Pump with Remote Outdoor Unit-Air-Source) | Yes
215941138 | Central Heat Pump | ARCOAIRE | H5H3V48*K*AAA* |  |  | ESH5X48M12A*+WALLCON | *96CTN0802120B* | 44000 |  |  | 20 | 9 | 48500 |  |  | 36600 | 75% | 1.8 | Both | 917.5 | 3.67 | HRCU-A-CB (Split System: Heat Pump with Remote Outdoor Unit-Air-Source) | Yes
215941198 | Central Heat Pump | ARCOAIRE | H5H3V48*K*AAA* |  |  | ESH5X48M12A*+WALLCON | *97CTN1202422A* | 44500 |  |  | 20 | 9 | 48500 |  |  | 36400 | 75% | 1.82 | Both | 927.5 | 3.71 | HRCU-A-CB (Split System: Heat Pump with Remote Outdoor Unit-Air-Source) | Yes
215941135 | Central Heat Pump | BRYANT HEATING AND COOLING SYSTEMS | 293VAN048**AA* |  |  | CSAH*4812AM*+UI | 986TD60080C21*** | 44000 |  |  | 20 | 9 | 48500 |  |  | 36600 | 75% | 1.8 | Both | 917.5 | 3.67 | HRCU-A-CB (Split System: Heat Pump with Remote Outdoor Unit-Air-Source) | Yes
215941185 | Central Heat Pump | BRYANT HEATING AND COOLING SYSTEMS | 293VAN048**AA* |  |  | CSAH*4812AM*+UI | 987TA66100C21*** | 44000 |  |  | 20 | 9 | 48500 |  |  | 36400 | 75% | 1.82 | Both | 917.5 | 3.67 | HRCU-A-CB (Split System: Heat Pump with Remote Outdoor Unit-Air-Source) | Yes
215941195 | Central Heat Pump | BRYANT HEATING AND COOLING SYSTEMS | 293VAN048**AA* |  |  | CSAH*4812AM*+UI | 987TA66120C24*** | 44500 |  |  | 20 | 9 | 48500 |  |  | 36400 | 75% | 1.82 | Both | 927.5 | 3.71 | HRCU-A-CB (Split System: Heat Pump with Remote Outdoor Unit-Air-Source) | Yes
215941174 | Central Heat Pump | CARRIER | 27VNA348A*030* |  |  | CSAH*4812AM*+UI | 59TN7A080C21**20 | 44000 |  |  | 20 | 9 | 48500 |  |  | 36600 | 75% | 1.8 | Both | 917.5 | 3.67 | HRCU-A-CB (Split System: Heat Pump with Remote Outdoor Unit-Air-Source) | Yes
215941134 | Central Heat Pump | CARRIER | 27VNA348A*030* |  |  | CSAH*4812AM*+UI | 59TN6C080C21**20 | 44000 |  |  | 20 | 9 | 48500 |  |  | 36600 | 75% | 1.8 | Both | 917.5 | 3.67 | HRCU-A-CB (Split System: Heat Pump with Remote Outdoor Unit-Air-Source) | Yes
215941184 | Central Heat Pump | CARRIER | 27VNA348A*030* |  |  | CSAH*4812AM*+UI | 59TN7A100C21**22 | 44000 |  |  | 20 | 9 | 48500 |  |  | 36400 | 75% | 1.82 | Both | 917.5 | 3.67 | HRCU-A-CB (Split System: Heat Pump with Remote Outdoor Unit-Air-Source) | Yes
215941194 | Central Heat Pump | CARRIER | 27VNA348A*030* |  |  | CSAH*4812AM*+UI | 59TN7A120C24**22 | 44500 |  |  | 20 | 9 | 48500 |  |  | 36400 | 75% | 1.82 | Both | 927.5 | 3.71 | HRCU-A-CB (Split System: Heat Pump with Remote Outdoor Unit-Air-Source) | Yes
215941139 | Central Heat Pump | COMFORTMAKER | C5H3V48*K*AAA* |  |  | ESH5X48M12A*+WALLCON | *96CTN0802120B* | 44000 |  |  | 20 | 9 | 48500 |  |  | 36600 | 75% | 1.8 | Both | 917.5 | 3.67 | HRCU-A-CB (Split System: Heat Pump with Remote Outdoor Unit-Air-Source) | Yes
215941179 | Central Heat Pump | COMFORTMAKER | C5H3V48*K*AAA* |  |  | ESH5X48M12A*+WALLCON | *97CTN0802120A* | 44000 |  |  | 20 | 9 | 48500 |  |  | 36600 | 75% | 1.8 | Both | 917.5 | 3.67 | HRCU-A-CB (Split System: Heat Pump with Remote Outdoor Unit-Air-Source) | Yes
215941189 | Central Heat Pump | COMFORTMAKER | C5H3V48*K*AAA* |  |  | ESH5X48M12A*+WALLCON | *97CTN1002122A* | 44000 |  |  | 20 | 9 | 48500 |  |  | 36400 | 75% | 1.82 | Both | 917.5 | 3.67 | HRCU-A-CB (Split System: Heat Pump with Remote Outdoor Unit-Air-Source) | Yes
215941140 | Central Heat Pump | DAY & NIGHT | C5H3V48*K*AAA* |  |  | ESH5X48M12A*+WALLCON | *96CTN0802120B* | 44000 |  |  | 20 | 9 | 48500 |  |  | 36600 | 75% | 1.8 | Both | 917.5 | 3.67 | HRCU-A-CB (Split System: Heat Pump with Remote Outdoor Unit-Air-Source) | Yes
215941190 | Central Heat Pump | DAY & NIGHT | C5H3V48*K*AAA* |  |  | ESH5X48M12A*+WALLCON | *97CTN1002122A* | 44000 |  |  | 20 | 9 | 48500 |  |  | 36400 | 75% | 1.82 | Both | 917.5 | 3.67 | HRCU-A-CB (Split System: Heat Pump with Remote Outdoor Unit-Air-Source) | Yes
215941200 | Central Heat Pump | DAY & NIGHT | C5H3V48*K*AAA* |  |  | ESH5X48M12A*+WALLCON | *97CTN1202422A* | 44500 |  |  | 20 | 9 | 48500 |  |  | 36400 | 75% | 1.82 | Both | 927.5 | 3.71 | HRCU-A-CB (Split System: Heat Pump with Remote Outdoor Unit-Air-Source) | Yes
215941136 | Central Heat Pump | HEIL | H5H3V48*K*AAA* |  |  | ESH5X48M12A*+WALLCON | *96CTN0802120B* | 44000 |  |  | 20 | 9 | 48500 |  |  | 36600 | 75% | 1.8 | Both | 917.5 | 3.67 | HRCU-A-CB (Split System: Heat Pump with Remote Outdoor Unit-Air-Source) | Yes
215941141 | Central Heat Pump | KEEPRITE | C5H3V48*K*AAA* |  |  | ESH5X48M12A*+WALLCON | *96CTN0802120B* | 44000 |  |  | 20 | 9 | 48500 |  |  | 36600 | 75% | 1.8 | Both | 917.5 | 3.67 | HRCU-A-CB (Split System: Heat Pump with Remote Outdoor Unit-Air-Source) | Yes
215941181 | Central Heat Pump | KEEPRITE | C5H3V48*K*AAA* |  |  | ESH5X48M12A*+WALLCON | *97CTN0802120A* | 44000 |  |  | 20 | 9 | 48500 |  |  | 36600 | 75% | 1.8 | Both | 917.5 | 3.67 | HRCU-A-CB (Split System: Heat Pump with Remote Outdoor Unit-Air-Source) | Yes
215941201 | Central Heat Pump | KEEPRITE | C5H3V48*K*AAA* |  |  | ESH5X48M12A*+WALLCON | *97CTN1202422A* | 44500 |  |  | 20 | 9 | 48500 |  |  | 36400 | 75% | 1.82 | Both | 927.5 | 3.71 | HRCU-A-CB (Split System: Heat Pump with Remote Outdoor Unit-Air-Source) | Yes
215941142 | Central Heat Pump | KENMORE | (C,H,T)5H3V48*K*AAA* |  |  | ESH5X48M12A*+WALLCON | *96CTN0802120B* | 44000 |  |  | 20 | 9 | 48500 |  |  | 36600 | 75% | 1.8 | Both | 917.5 | 3.67 | HRCU-A-CB (Split System: Heat Pump with Remote Outdoor Unit-Air-Source) | Yes
215941192 | Central Heat Pump | KENMORE | (C,H,T)5H3V48*K*AAA* |  |  | ESH5X48M12A*+WALLCON | *97CTN1002122A* | 44000 |  |  | 20 | 9 | 48500 |  |  | 36400 | 75% | 1.82 | Both | 917.5 | 3.67 | HRCU-A-CB (Split System: Heat Pump with Remote Outdoor Unit-Air-Source) | Yes
215941143 | Central Heat Pump | TEMPSTAR | T5H3V48*K*AAA* |  |  | ESH5X48M12A*+WALLCON | *96CTN0802120B* | 44000 |  |  | 20 | 9 | 48500 |  |  | 36600 | 75% | 1.8 | Both | 917.5 | 3.67 | HRCU-A-CB (Split System: Heat Pump with Remote Outdoor Unit-Air-Source) | Yes
215941193 | Central Heat Pump | TEMPSTAR | T5H3V48*K*AAA* |  |  | ESH5X48M12A*+WALLCON | *97CTN1002122A* | 44000 |  |  | 20 | 9 | 48500 |  |  | 36400 | 75% | 1.82 | Both | 917.5 | 3.67 | HRCU-A-CB (Split System: Heat Pump with Remote Outdoor Unit-Air-Source) | Yes
215941203 | Central Heat Pump | TEMPSTAR | T5H3V48*K*AAA* |  |  | ESH5X48M12A*+WALLCON | *97CTN1202422A* | 44500 |  |  | 20 | 9 | 48500 |  |  | 36400 | 75% | 1.82 | Both | 927.5 | 3.71 | HRCU-A-CB (Split System: Heat Pump with Remote Outdoor Unit-Air-Source) | Yes
216739087 | Central Heat Pump | AIRQUEST | D5CUHAH24AAK |  |  | FM(C,U)5Z24**AL* |  | 22800 |  |  | 16.5 | 9 | 21600 |  |  | 19600 | 91% | 2.08 | Both | 475 | 1.9 | HRCU-A-CB (Split System: Heat Pump with Remote Outdoor Unit-Air-Source) | Yes
216739084 | Central Heat Pump | BRYANT HEATING AND COOLING SYSTEMS | 37MUHAQ24AA3 |  |  | FM(C,U)5Z24**AL* |  | 22800 |  |  | 16.5 | 9 | 21600 |  |  | 19600 | 91% | 2.08 | Both | 475 | 1.9 | HRCU-A-CB (Split System: Heat Pump with Remote Outdoor Unit-Air-Source) | Yes
216739090 | Central Heat Pump | DAY & NIGHT | D5CUHAH24AAK |  |  | FM(C,U)5Z24**AL* |  | 22800 |  |  | 16.5 | 9 | 21600 |  |  | 19600 | 91% | 2.08 | Both | 475 | 1.9 | HRCU-A-CB (Split System: Heat Pump with Remote Outdoor Unit-Air-Source) | Yes
216739094 | Central Heat Pump | GRANDAIRE | WD5CUHAH24AAK |  |  | FM(C,U)5Z24**AL* |  | 22800 |  |  | 16.5 | 9 | 21600 |  |  | 19600 | 91% | 2.08 | Both | 475 | 1.9 | HRCU-A-CB (Split System: Heat Pump with Remote Outdoor Unit-Air-Source) | Yes
216739086 | Central Heat Pump | HEIL | D5CUHAH24AAK |  |  | FM(C,U)5Z24**AL* |  | 22800 |  |  | 16.5 | 9 | 21600 |  |  | 19600 | 91% | 2.08 | Both | 475 | 1.9 | HRCU-A-CB (Split System: Heat Pump with Remote Outdoor Unit-Air-Source) | Yes
216739091 | Central Heat Pump | KEEPRITE | D5CUHAH24AAK |  |  | FM(C,U)5Z24**AL* |  | 22800 |  |  | 16.5 | 9 | 21600 |  |  | 19600 | 91% | 2.08 | Both | 475 | 1.9 | HRCU-A-CB (Split System: Heat Pump with Remote Outdoor Unit-Air-Source) | Yes
216739085 | Central Heat Pump | PAYNE HEATING AND COOLING | 37MUHAQ24AA3 |  |  | FM(C,U)5Z24**AL* |  | 22800 |  |  | 16.5 | 9 | 21600 |  |  | 19600 | 91% | 2.08 | Both | 475 | 1.9 | HRCU-A-CB (Split System: Heat Pump with Remote Outdoor Unit-Air-Source) | Yes
216739092 | Central Heat Pump | SMART COMFORT | D5CUHAH24AAK |  |  | FM(C,U)5Z24**AL* |  | 22800 |  |  | 16.5 | 9 | 21600 |  |  | 19600 | 91% | 2.08 | Both | 475 | 1.9 | HRCU-A-CB (Split System: Heat Pump with Remote Outdoor Unit-Air-Source) | Yes
216739131 | Central Heat Pump | AIRQUEST | D5CUHAH24AAK |  |  | FMA5X24**AL* |  | 22600 |  |  | 17 | 9 | 21400 |  |  | 19500 | 91% | 2.1 | Both | 470 | 1.88 | HRCU-A-CB (Split System: Heat Pump with Remote Outdoor Unit-Air-Source) | Yes
216739098 | Central Heat Pump | AIRQUEST | D5CUHAH24AAK |  |  | FM(C,U)5Z30**AL* |  | 23200 |  |  | 17 | 9 | 21400 |  |  | 19300 | 90% | 2.08 | Both | 482.5 | 1.93 | HRCU-A-CB (Split System: Heat Pump with Remote Outdoor Unit-Air-Source) | Yes
216739109 | Central Heat Pump | AIRQUEST | D5CUHAH24AAK |  |  | FM(C,U)5Z36**AL* |  | 23200 |  |  | 17 | 9 | 21400 |  |  | 19300 | 90% | 2.08 | Both | 482.5 | 1.93 | HRCU-A-CB (Split System: Heat Pump with Remote Outdoor Unit-Air-Source) | Yes
216739110 | Central Heat Pump | ARCOAIRE | D5CUHAH24AAK |  |  | FM(C,U)5Z36**AL* |  | 23200 |  |  | 17 | 9 | 21400 |  |  | 19300 | 90% | 2.08 | Both | 482.5 | 1.93 | HRCU-A-CB (Split System: Heat Pump with Remote Outdoor Unit-Air-Source) | Yes
216739128 | Central Heat Pump | BRYANT HEATING AND COOLING SYSTEMS | 37MUHAQ24AA3 |  |  | FMA5X24**AL* |  | 22600 |  |  | 17 | 9 | 21400 |  |  | 19500 | 91% | 2.1 | Both | 470 | 1.88 | HRCU-A-CB (Split System: Heat Pump with Remote Outdoor Unit-Air-Source) | Yes
216739095 | Central Heat Pump | BRYANT HEATING AND COOLING SYSTEMS | 37MUHAQ24AA3 |  |  | FM(C,U)5Z30**AL* |  | 23200 |  |  | 17 | 9 | 21400 |  |  | 19300 | 90% | 2.08 | Both | 482.5 | 1.93 | HRCU-A-CB (Split System: Heat Pump with Remote Outdoor Unit-Air-Source) | Yes
216739106 | Central Heat Pump | BRYANT HEATING AND COOLING SYSTEMS | 37MUHAQ24AA3 |  |  | FM(C,U)5Z36**AL* |  | 23200 |  |  | 17 | 9 | 21400 |  |  | 19300 | 90% | 2.08 | Both | 482.5 | 1.93 | HRCU-A-CB (Split System: Heat Pump with Remote Outdoor Unit-Air-Source) | Yes
216739133 | Central Heat Pump | COMFORTMAKER | D5CUHAH24AAK |  |  | FMA5X24**AL* |  | 22600 |  |  | 17 | 9 | 21400 |  |  | 19500 | 91% | 2.1 | Both | 470 | 1.88 | HRCU-A-CB (Split System: Heat Pump with Remote Outdoor Unit-Air-Source) | Yes
216739101 | Central Heat Pump | DAY & NIGHT | D5CUHAH24AAK |  |  | FM(C,U)5Z30**AL* |  | 23200 |  |  | 17 | 9 | 21400 |  |  | 19300 | 90% | 2.08 | Both | 482.5 | 1.93 | HRCU-A-CB (Split System: Heat Pump with Remote Outdoor Unit-Air-Source) | Yes
216739138 | Central Heat Pump | GRANDAIRE | WD5CUHAH24AAK |  |  | FMA5X24**AL* |  | 22600 |  |  | 17 | 9 | 21400 |  |  | 19500 | 91% | 2.1 | Both | 470 | 1.88 | HRCU-A-CB (Split System: Heat Pump with Remote Outdoor Unit-Air-Source) | Yes
216739105 | Central Heat Pump | GRANDAIRE | WD5CUHAH24AAK |  |  | FM(C,U)5Z30**AL* |  | 23200 |  |  | 17 | 9 | 21400 |  |  | 19300 | 90% | 2.08 | Both | 482.5 | 1.93 | HRCU-A-CB (Split System: Heat Pump with Remote Outdoor Unit-Air-Source) | Yes
216739130 | Central Heat Pump | HEIL | D5CUHAH24AAK |  |  | FMA5X24**AL* |  | 22600 |  |  | 17 | 9 | 21400 |  |  | 19500 | 91% | 2.1 | Both | 470 | 1.88 | HRCU-A-CB (Split System: Heat Pump with Remote Outdoor Unit-Air-Source) | Yes
216739097 | Central Heat Pump | HEIL | D5CUHAH24AAK |  |  | FM(C,U)5Z30**AL* |  | 23200 |  |  | 17 | 9 | 21400 |  |  | 19300 | 90% | 2.08 | Both | 482.5 | 1.93 | HRCU-A-CB (Split System: Heat Pump with Remote Outdoor Unit-Air-Source) | Yes
216739108 | Central Heat Pump | HEIL | D5CUHAH24AAK |  |  | FM(C,U)5Z36**AL* |  | 23200 |  |  | 17 | 9 | 21400 |  |  | 19300 | 90% | 2.08 | Both | 482.5 | 1.93 | HRCU-A-CB (Split System: Heat Pump with Remote Outdoor Unit-Air-Source) | Yes
216739135 | Central Heat Pump | KEEPRITE | D5CUHAH24AAK |  |  | FMA5X24**AL* |  | 22600 |  |  | 17 | 9 | 21400 |  |  | 19500 | 91% | 2.1 | Both | 470 | 1.88 | HRCU-A-CB (Split System: Heat Pump with Remote Outdoor Unit-Air-Source) | Yes
216739113 | Central Heat Pump | KEEPRITE | D5CUHAH24AAK |  |  | FM(C,U)5Z36**AL* |  | 23200 |  |  | 17 | 9 | 21400 |  |  | 19300 | 90% | 2.08 | Both | 482.5 | 1.93 | HRCU-A-CB (Split System: Heat Pump with Remote Outdoor Unit-Air-Source) | Yes
216739107 | Central Heat Pump | PAYNE HEATING AND COOLING | 37MUHAQ24AA3 |  |  | FM(C,U)5Z36**AL* |  | 23200 |  |  | 17 | 9 | 21400 |  |  | 19300 | 90% | 2.08 | Both | 482.5 | 1.93 | HRCU-A-CB (Split System: Heat Pump with Remote Outdoor Unit-Air-Source) | Yes
216739136 | Central Heat Pump | SMART COMFORT | D5CUHAH24AAK |  |  | FMA5X24**AL* |  | 22600 |  |  | 17 | 9 | 21400 |  |  | 19500 | 91% | 2.1 | Both | 470 | 1.88 | HRCU-A-CB (Split System: Heat Pump with Remote Outdoor Unit-Air-Source) | Yes
216739103 | Central Heat Pump | SMART COMFORT | D5CUHAH24AAK |  |  | FM(C,U)5Z30**AL* |  | 23200 |  |  | 17 | 9 | 21400 |  |  | 19300 | 90% | 2.08 | Both | 482.5 | 1.93 | HRCU-A-CB (Split System: Heat Pump with Remote Outdoor Unit-Air-Source) | Yes
216739104 | Central Heat Pump | TEMPSTAR | D5CUHAH24AAK |  |  | FM(C,U)5Z30**AL* |  | 23200 |  |  | 17 | 9 | 21400 |  |  | 19300 | 90% | 2.08 | Both | 482.5 | 1.93 | HRCU-A-CB (Split System: Heat Pump with Remote Outdoor Unit-Air-Source) | Yes
216739115 | Central Heat Pump | TEMPSTAR | D5CUHAH24AAK |  |  | FM(C,U)5Z36**AL* |  | 23200 |  |  | 17 | 9 | 21400 |  |  | 19300 | 90% | 2.08 | Both | 482.5 | 1.93 | HRCU-A-CB (Split System: Heat Pump with Remote Outdoor Unit-Air-Source) | Yes
214609208 | Central Heat Pump | CHAMPION HEATING AND COOLING | HH836E2S11 |  |  | CTF48C5CFS1 | Z9ES080C20SMPS1 | 34200 |  |  | 18 | 9 | 32000 |  |  | 25600 | 80% | 2 | Both | 712.5 | 2.85 | HRCU-A-CB (Split System: Heat Pump with Remote Outdoor Unit-Air-Source) | Yes
214719923 | Central Heat Pump | CHAMPION HEATING AND COOLING | HH836E2S11 |  |  | CTU48C5XFS1+TXV | Z9ES080C20SMPS1 | 34200 |  |  | 18 | 9 | 32000 |  |  | 25600 | 80% | 2 | Both | 712.5 | 2.85 | HRCU-A-CB (Split System: Heat Pump with Remote Outdoor Unit-Air-Source) | Yes
214609121 | Central Heat Pump | COLEMAN | HH836E2S11 |  |  | CTF48C5CFS1 | Z9ES080C20SMPS1 | 34200 |  |  | 18 | 9 | 32000 |  |  | 25600 | 80% | 2 | Both | 712.5 | 2.85 | HRCU-A-CB (Split System: Heat Pump with Remote Outdoor Unit-Air-Source) | Yes
214719920 | Central Heat Pump | COLEMAN | HH836E2S11 |  |  | CTU48C5XFS1+TXV | Z9ES080C20SMPS1 | 34200 |  |  | 18 | 9 | 32000 |  |  | 25600 | 80% | 2 | Both | 712.5 | 2.85 | HRCU-A-CB (Split System: Heat Pump with Remote Outdoor Unit-Air-Source) | Yes
214609065 | Central Heat Pump | FRASER-JOHNSTON | HH836E2S11 |  |  | CTF48C5CFS1 | Z9ES080C20SMPS1 | 34200 |  |  | 18 | 9 | 32000 |  |  | 25600 | 80% | 2 | Both | 712.5 | 2.85 | HRCU-A-CB (Split System: Heat Pump with Remote Outdoor Unit-Air-Source) | Yes
214719924 | Central Heat Pump | JOHNSON CONTROLS | HH836E2S11 |  |  | CTU48C5XFS1+TXV | Z9ES080C20SMPS1 | 34200 |  |  | 18 | 9 | 32000 |  |  | 25600 | 80% | 2 | Both | 712.5 | 2.85 | HRCU-A-CB (Split System: Heat Pump with Remote Outdoor Unit-Air-Source) | Yes
214609179 | Central Heat Pump | JOHNSON CONTROLS | HH836E2S11 |  |  | CTF48C5CFS1 | Z9ES080C20SMPS1 | 34200 |  |  | 18 | 9 | 32000 |  |  | 25600 | 80% | 2 | Both | 712.5 | 2.85 | HRCU-A-CB (Split System: Heat Pump with Remote Outdoor Unit-Air-Source) | Yes
214609093 | Central Heat Pump | LUXAIRE | HH836E2S11 |  |  | CTF48C5CFS1 | Z9ES080C20SMPS1 | 34200 |  |  | 18 | 9 | 32000 |  |  | 25600 | 80% | 2 | Both | 712.5 | 2.85 | HRCU-A-CB (Split System: Heat Pump with Remote Outdoor Unit-Air-Source) | Yes
214719921 | Central Heat Pump | LUXAIRE | HH836E2S11 |  |  | CTU48C5XFS1+TXV | Z9ES080C20SMPS1 | 34200 |  |  | 18 | 9 | 32000 |  |  | 25600 | 80% | 2 | Both | 712.5 | 2.85 | HRCU-A-CB (Split System: Heat Pump with Remote Outdoor Unit-Air-Source) | Yes
215940207 | Central Heat Pump | AIRQUEST | H5H3V36*K*AAA* |  |  | ESH5X60M12A*+WALLCON | *97CTN0601716A* | 33800 |  |  | 18.5 | 9 | 35000 |  |  | 26800 | 77% | 1.92 | Both | 705 | 2.82 | HRCU-A-CB (Split System: Heat Pump with Remote Outdoor Unit-Air-Source) | Yes
215940058 | Central Heat Pump | ARCOAIRE | H5H3V36*K*AAA* |  |  | ESH5X42M12A*+WALLCON | *97CTN0801716A* | 33400 |  |  | 18.5 | 9 | 35200 |  |  | 27000 | 77% | 1.92 | Both | 695 | 2.78 | HRCU-A-CB (Split System: Heat Pump with Remote Outdoor Unit-Air-Source) | Yes
215940054 | Central Heat Pump | CARRIER | 27VNA336A*030* |  |  | CSAH*4212AM*+UI | 59TN7A080C17**16 | 33400 |  |  | 18.5 | 9 | 35200 |  |  | 27000 | 77% | 1.92 | Both | 695 | 2.78 | HRCU-A-CB (Split System: Heat Pump with Remote Outdoor Unit-Air-Source) | Yes
215940059 | Central Heat Pump | COMFORTMAKER | C5H3V36*K*AAA* |  |  | ESH5X42M12A*+WALLCON | *97CTN0801716A* | 33400 |  |  | 18.5 | 9 | 35200 |  |  | 27000 | 77% | 1.92 | Both | 695 | 2.78 | HRCU-A-CB (Split System: Heat Pump with Remote Outdoor Unit-Air-Source) | Yes
215940210 | Central Heat Pump | DAY & NIGHT | C5H3V36*K*AAA* |  |  | ESH5X60M12A*+WALLCON | *97CTN0601716A* | 33800 |  |  | 18.5 | 9 | 35000 |  |  | 26800 | 77% | 1.92 | Both | 705 | 2.82 | HRCU-A-CB (Split System: Heat Pump with Remote Outdoor Unit-Air-Source) | Yes
215940056 | Central Heat Pump | HEIL | H5H3V36*K*AAA* |  |  | ESH5X42M12A*+WALLCON | *97CTN0801716A* | 33400 |  |  | 18.5 | 9 | 35200 |  |  | 27000 | 77% | 1.92 | Both | 695 | 2.78 | HRCU-A-CB (Split System: Heat Pump with Remote Outdoor Unit-Air-Source) | Yes
215940206 | Central Heat Pump | HEIL | H5H3V36*K*AAA* |  |  | ESH5X60M12A*+WALLCON | *97CTN0601716A* | 33800 |  |  | 18.5 | 9 | 35000 |  |  | 26800 | 77% | 1.92 | Both | 705 | 2.82 | HRCU-A-CB (Split System: Heat Pump with Remote Outdoor Unit-Air-Source) | Yes
215940061 | Central Heat Pump | KEEPRITE | C5H3V36*K*AAA* |  |  | ESH5X42M12A*+WALLCON | *97CTN0801716A* | 33400 |  |  | 18.5 | 9 | 35200 |  |  | 27000 | 77% | 1.92 | Both | 695 | 2.78 | HRCU-A-CB (Split System: Heat Pump with Remote Outdoor Unit-Air-Source) | Yes
215940211 | Central Heat Pump | KEEPRITE | C5H3V36*K*AAA* |  |  | ESH5X60M12A*+WALLCON | *97CTN0601716A* | 33800 |  |  | 18.5 | 9 | 35000 |  |  | 26800 | 77% | 1.92 | Both | 705 | 2.82 | HRCU-A-CB (Split System: Heat Pump with Remote Outdoor Unit-Air-Source) | Yes
215940212 | Central Heat Pump | KENMORE | (C,H,T)5H3V36*K*AAA* |  |  | ESH5X60M12A*+WALLCON | *97CTN0601716A* | 33800 |  |  | 18.5 | 9 | 35000 |  |  | 26800 | 77% | 1.92 | Both | 705 | 2.82 | HRCU-A-CB (Split System: Heat Pump with Remote Outdoor Unit-Air-Source) | Yes
215940063 | Central Heat Pump | TEMPSTAR | T5H3V36*K*AAA* |  |  | ESH5X42M12A*+WALLCON | *97CTN0801716A* | 33400 |  |  | 18.5 | 9 | 35200 |  |  | 27000 | 77% | 1.92 | Both | 695 | 2.78 | HRCU-A-CB (Split System: Heat Pump with Remote Outdoor Unit-Air-Source) | Yes
215940213 | Central Heat Pump | TEMPSTAR | T5H3V36*K*AAA* |  |  | ESH5X60M12A*+WALLCON | *97CTN0601716A* | 33800 |  |  | 18.5 | 9 | 35000 |  |  | 26800 | 77% | 1.92 | Both | 705 | 2.82 | HRCU-A-CB (Split System: Heat Pump with Remote Outdoor Unit-Air-Source) | Yes
215939937 | Central Heat Pump | AIRQUEST | H5H3V36*K*AAA* |  |  | ESH5X36M12A*+WALLCON | *96CTN0802120B* | 33200 |  |  | 19 | 9 | 35000 |  |  | 26800 | 77% | 1.92 | Both | 692.5 | 2.77 | HRCU-A-CB (Split System: Heat Pump with Remote Outdoor Unit-Air-Source) | Yes
215939987 | Central Heat Pump | AIRQUEST | H5H3V36*K*AAA* |  |  | ESH5X36M12A*+WALLCON | *97CTN0802120A* | 33200 |  |  | 19 | 9 | 35000 |  |  | 26800 | 77% | 1.92 | Both | 692.5 | 2.77 | HRCU-A-CB (Split System: Heat Pump with Remote Outdoor Unit-Air-Source) | Yes
215940007 | Central Heat Pump | AIRQUEST | H5H3V36*K*AAA* |  |  | ESH5X36M12A*+WALLCON | *97CTN1202422A* | 33400 |  |  | 19 | 9 | 34800 |  |  | 26600 | 76% | 1.92 | Both | 695 | 2.78 | HRCU-A-CB (Split System: Heat Pump with Remote Outdoor Unit-Air-Source) | Yes
215939997 | Central Heat Pump | AIRQUEST | H5H3V36*K*AAA* |  |  | ESH5X36M12A*+WALLCON | *97CTN1002122A* | 33400 |  |  | 19 | 9 | 34800 |  |  | 26600 | 76% | 1.92 | Both | 695 | 2.78 | HRCU-A-CB (Split System: Heat Pump with Remote Outdoor Unit-Air-Source) | Yes
215939938 | Central Heat Pump | ARCOAIRE | H5H3V36*K*AAA* |  |  | ESH5X36M12A*+WALLCON | *96CTN0802120B* | 33200 |  |  | 19 | 9 | 35000 |  |  | 26800 | 77% | 1.92 | Both | 692.5 | 2.77 | HRCU-A-CB (Split System: Heat Pump with Remote Outdoor Unit-Air-Source) | Yes
215940138 | Central Heat Pump | ARCOAIRE | H5H3V36*K*AAA* |  |  | ESH5X48M12A*+WALLCON | *97CTN0801716A* | 33400 |  |  | 19 | 9 | 35200 |  |  | 27000 | 77% | 1.92 | Both | 695 | 2.78 | HRCU-A-CB (Split System: Heat Pump with Remote Outdoor Unit-Air-Source) | Yes
215939935 | Central Heat Pump | BRYANT HEATING AND COOLING SYSTEMS | 293VAN036**AA* |  |  | CSAH*3612AM*+UI | 986TD60080C21*** | 33200 |  |  | 19 | 9 | 35000 |  |  | 26800 | 77% | 1.92 | Both | 692.5 | 2.77 | HRCU-A-CB (Split System: Heat Pump with Remote Outdoor Unit-Air-Source) | Yes
215939995 | Central Heat Pump | BRYANT HEATING AND COOLING SYSTEMS | 293VAN036**AA* |  |  | CSAH*3612AM*+UI | 987TA66100C21*** | 33400 |  |  | 19 | 9 | 34800 |  |  | 26600 | 76% | 1.92 | Both | 695 | 2.78 | HRCU-A-CB (Split System: Heat Pump with Remote Outdoor Unit-Air-Source) | Yes
215940005 | Central Heat Pump | BRYANT HEATING AND COOLING SYSTEMS | 293VAN036**AA* |  |  | CSAH*3612AM*+UI | 987TA66120C24*** | 33400 |  |  | 19 | 9 | 34800 |  |  | 26600 | 76% | 1.92 | Both | 695 | 2.78 | HRCU-A-CB (Split System: Heat Pump with Remote Outdoor Unit-Air-Source) | Yes
215939744 | Central Heat Pump | CARRIER | 27VNA336A*030* |  |  | CAA**4821AM*+UI | 59TN7A060C17**16 | 33000 |  |  | 19 | 9 | 35400 |  |  | 27000 | 76% | 1.9 | Both | 687.5 | 2.75 | HRCU-A-CB (Split System: Heat Pump with Remote Outdoor Unit-Air-Source) | Yes
215939934 | Central Heat Pump | CARRIER | 27VNA336A*030* |  |  | CSAH*3612AM*+UI | 59TN6C080C21**20 | 33200 |  |  | 19 | 9 | 35000 |  |  | 26800 | 77% | 1.92 | Both | 692.5 | 2.77 | HRCU-A-CB (Split System: Heat Pump with Remote Outdoor Unit-Air-Source) | Yes
215939984 | Central Heat Pump | CARRIER | 27VNA336A*030* |  |  | CSAH*3612AM*+UI | 59TN7A080C21**20 | 33200 |  |  | 19 | 9 | 35000 |  |  | 26800 | 77% | 1.92 | Both | 692.5 | 2.77 | HRCU-A-CB (Split System: Heat Pump with Remote Outdoor Unit-Air-Source) | Yes
215940004 | Central Heat Pump | CARRIER | 27VNA336A*030* |  |  | CSAH*3612AM*+UI | 59TN7A120C24**22 | 33400 |  |  | 19 | 9 | 34800 |  |  | 26600 | 76% | 1.92 | Both | 695 | 2.78 | HRCU-A-CB (Split System: Heat Pump with Remote Outdoor Unit-Air-Source) | Yes
215940134 | Central Heat Pump | CARRIER | 27VNA336A*030* |  |  | CSAH*4812AM*+UI | 59TN7A080C17**16 | 33400 |  |  | 19 | 9 | 35200 |  |  | 27000 | 77% | 1.92 | Both | 695 | 2.78 | HRCU-A-CB (Split System: Heat Pump with Remote Outdoor Unit-Air-Source) | Yes
215940214 | Central Heat Pump | CARRIER | 27VNA336A*030* |  |  | CSAH*6012AM*+UI | 59TN7A080C17**16 | 34000 |  |  | 19 | 9 | 34800 |  |  | 26400 | 76% | 1.92 | Both | 707.5 | 2.83 | HRCU-A-CB (Split System: Heat Pump with Remote Outdoor Unit-Air-Source) | Yes
214609178 | Central Heat Pump | CHAMPION HEATING AND COOLING | HH836E2S11 |  |  | CTM48C5CFS1 | Z9ES080C20SMPS1 | 34000 |  |  | 19 | 9 | 32000 |  |  | 25600 | 80% | 2 | Both | 707.5 | 2.83 | HRCU-A-CB (Split System: Heat Pump with Remote Outdoor Unit-Air-Source) | Yes
215939749 | Central Heat Pump | COMFORTMAKER | C5H3V36*K*AAA* |  |  | EA*5X48M21A*+WALLCON | *97CTN0601716A* | 33000 |  |  | 19 | 9 | 35400 |  |  | 27000 | 76% | 1.9 | Both | 687.5 | 2.75 | HRCU-A-CB (Split System: Heat Pump with Remote Outdoor Unit-Air-Source) | Yes
215939939 | Central Heat Pump | COMFORTMAKER | C5H3V36*K*AAA* |  |  | ESH5X36M12A*+WALLCON | *96CTN0802120B* | 33200 |  |  | 19 | 9 | 35000 |  |  | 26800 | 77% | 1.92 | Both | 692.5 | 2.77 | HRCU-A-CB (Split System: Heat Pump with Remote Outdoor Unit-Air-Source) | Yes
215940009 | Central Heat Pump | COMFORTMAKER | C5H3V36*K*AAA* |  |  | ESH5X36M12A*+WALLCON | *97CTN1202422A* | 33400 |  |  | 19 | 9 | 34800 |  |  | 26600 | 76% | 1.92 | Both | 695 | 2.78 | HRCU-A-CB (Split System: Heat Pump with Remote Outdoor Unit-Air-Source) | Yes
215939999 | Central Heat Pump | COMFORTMAKER | C5H3V36*K*AAA* |  |  | ESH5X36M12A*+WALLCON | *97CTN1002122A* | 33400 |  |  | 19 | 9 | 34800 |  |  | 26600 | 76% | 1.92 | Both | 695 | 2.78 | HRCU-A-CB (Split System: Heat Pump with Remote Outdoor Unit-Air-Source) | Yes
215940139 | Central Heat Pump | COMFORTMAKER | C5H3V36*K*AAA* |  |  | ESH5X48M12A*+WALLCON | *97CTN0801716A* | 33400 |  |  | 19 | 9 | 35200 |  |  | 27000 | 77% | 1.92 | Both | 695 | 2.78 | HRCU-A-CB (Split System: Heat Pump with Remote Outdoor Unit-Air-Source) | Yes
215940219 | Central Heat Pump | COMFORTMAKER | C5H3V36*K*AAA* |  |  | ESH5X60M12A*+WALLCON | *97CTN0801716A* | 34000 |  |  | 19 | 9 | 34800 |  |  | 26400 | 76% | 1.92 | Both | 707.5 | 2.83 | HRCU-A-CB (Split System: Heat Pump with Remote Outdoor Unit-Air-Source) | Yes
215939750 | Central Heat Pump | DAY & NIGHT | C5H3V36*K*AAA* |  |  | EA*5X48M21A*+WALLCON | *97CTN0601716A* | 33000 |  |  | 19 | 9 | 35400 |  |  | 27000 | 76% | 1.9 | Both | 687.5 | 2.75 | HRCU-A-CB (Split System: Heat Pump with Remote Outdoor Unit-Air-Source) | Yes
215939990 | Central Heat Pump | DAY & NIGHT | C5H3V36*K*AAA* |  |  | ESH5X36M12A*+WALLCON | *97CTN0802120A* | 33200 |  |  | 19 | 9 | 35000 |  |  | 26800 | 77% | 1.92 | Both | 692.5 | 2.77 | HRCU-A-CB (Split System: Heat Pump with Remote Outdoor Unit-Air-Source) | Yes
215939940 | Central Heat Pump | DAY & NIGHT | C5H3V36*K*AAA* |  |  | ESH5X36M12A*+WALLCON | *96CTN0802120B* | 33200 |  |  | 19 | 9 | 35000 |  |  | 26800 | 77% | 1.92 | Both | 692.5 | 2.77 | HRCU-A-CB (Split System: Heat Pump with Remote Outdoor Unit-Air-Source) | Yes
215940010 | Central Heat Pump | DAY & NIGHT | C5H3V36*K*AAA* |  |  | ESH5X36M12A*+WALLCON | *97CTN1202422A* | 33400 |  |  | 19 | 9 | 34800 |  |  | 26600 | 76% | 1.92 | Both | 695 | 2.78 | HRCU-A-CB (Split System: Heat Pump with Remote Outdoor Unit-Air-Source) | Yes
215940140 | Central Heat Pump | DAY & NIGHT | C5H3V36*K*AAA* |  |  | ESH5X48M12A*+WALLCON | *97CTN0801716A* | 33400 |  |  | 19 | 9 | 35200 |  |  | 27000 | 77% | 1.92 | Both | 695 | 2.78 | HRCU-A-CB (Split System: Heat Pump with Remote Outdoor Unit-Air-Source) | Yes
214609207 | Central Heat Pump | FRASER-JOHNSTON | HH836E2S11 |  |  | CTM48C5CFS1 | Z9ES080C20SMPS1 | 34000 |  |  | 19 | 9 | 32000 |  |  | 25600 | 80% | 2 | Both | 707.5 | 2.83 | HRCU-A-CB (Split System: Heat Pump with Remote Outdoor Unit-Air-Source) | Yes
215939746 | Central Heat Pump | HEIL | H5H3V36*K*AAA* |  |  | EA*5X48M21A*+WALLCON | *97CTN0601716A* | 33000 |  |  | 19 | 9 | 35400 |  |  | 27000 | 76% | 1.9 | Both | 687.5 | 2.75 | HRCU-A-CB (Split System: Heat Pump with Remote Outdoor Unit-Air-Source) | Yes
215939936 | Central Heat Pump | HEIL | H5H3V36*K*AAA* |  |  | ESH5X36M12A*+WALLCON | *96CTN0802120B* | 33200 |  |  | 19 | 9 | 35000 |  |  | 26800 | 77% | 1.92 | Both | 692.5 | 2.77 | HRCU-A-CB (Split System: Heat Pump with Remote Outdoor Unit-Air-Source) | Yes
215939986 | Central Heat Pump | HEIL | H5H3V36*K*AAA* |  |  | ESH5X36M12A*+WALLCON | *97CTN0802120A* | 33200 |  |  | 19 | 9 | 35000 |  |  | 26800 | 77% | 1.92 | Both | 692.5 | 2.77 | HRCU-A-CB (Split System: Heat Pump with Remote Outdoor Unit-Air-Source) | Yes
215940006 | Central Heat Pump | HEIL | H5H3V36*K*AAA* |  |  | ESH5X36M12A*+WALLCON | *97CTN1202422A* | 33400 |  |  | 19 | 9 | 34800 |  |  | 26600 | 76% | 1.92 | Both | 695 | 2.78 | HRCU-A-CB (Split System: Heat Pump with Remote Outdoor Unit-Air-Source) | Yes
215939996 | Central Heat Pump | HEIL | H5H3V36*K*AAA* |  |  | ESH5X36M12A*+WALLCON | *97CTN1002122A* | 33400 |  |  | 19 | 9 | 34800 |  |  | 26600 | 76% | 1.92 | Both | 695 | 2.78 | HRCU-A-CB (Split System: Heat Pump with Remote Outdoor Unit-Air-Source) | Yes
215940136 | Central Heat Pump | HEIL | H5H3V36*K*AAA* |  |  | ESH5X48M12A*+WALLCON | *97CTN0801716A* | 33400 |  |  | 19 | 9 | 35200 |  |  | 27000 | 77% | 1.92 | Both | 695 | 2.78 | HRCU-A-CB (Split System: Heat Pump with Remote Outdoor Unit-Air-Source) | Yes
215940216 | Central Heat Pump | HEIL | H5H3V36*K*AAA* |  |  | ESH5X60M12A*+WALLCON | *97CTN0801716A* | 34000 |  |  | 19 | 9 | 34800 |  |  | 26400 | 76% | 1.92 | Both | 707.5 | 2.83 | HRCU-A-CB (Split System: Heat Pump with Remote Outdoor Unit-Air-Source) | Yes
214609150 | Central Heat Pump | JOHNSON CONTROLS | HH836E2S11 |  |  | CTM48C5CFS1 | Z9ES080C20SMPS1 | 34000 |  |  | 19 | 9 | 32000 |  |  | 25600 | 80% | 2 | Both | 707.5 | 2.83 | HRCU-A-CB (Split System: Heat Pump with Remote Outdoor Unit-Air-Source) | Yes
215939941 | Central Heat Pump | KEEPRITE | C5H3V36*K*AAA* |  |  | ESH5X36M12A*+WALLCON | *96CTN0802120B* | 33200 |  |  | 19 | 9 | 35000 |  |  | 26800 | 77% | 1.92 | Both | 692.5 | 2.77 | HRCU-A-CB (Split System: Heat Pump with Remote Outdoor Unit-Air-Source) | Yes
215940011 | Central Heat Pump | KEEPRITE | C5H3V36*K*AAA* |  |  | ESH5X36M12A*+WALLCON | *97CTN1202422A* | 33400 |  |  | 19 | 9 | 34800 |  |  | 26600 | 76% | 1.92 | Both | 695 | 2.78 | HRCU-A-CB (Split System: Heat Pump with Remote Outdoor Unit-Air-Source) | Yes
215940001 | Central Heat Pump | KEEPRITE | C5H3V36*K*AAA* |  |  | ESH5X36M12A*+WALLCON | *97CTN1002122A* | 33400 |  |  | 19 | 9 | 34800 |  |  | 26600 | 76% | 1.92 | Both | 695 | 2.78 | HRCU-A-CB (Split System: Heat Pump with Remote Outdoor Unit-Air-Source) | Yes
215940141 | Central Heat Pump | KEEPRITE | C5H3V36*K*AAA* |  |  | ESH5X48M12A*+WALLCON | *97CTN0801716A* | 33400 |  |  | 19 | 9 | 35200 |  |  | 27000 | 77% | 1.92 | Both | 695 | 2.78 | HRCU-A-CB (Split System: Heat Pump with Remote Outdoor Unit-Air-Source) | Yes
215940221 | Central Heat Pump | KEEPRITE | C5H3V36*K*AAA* |  |  | ESH5X60M12A*+WALLCON | *97CTN0801716A* | 34000 |  |  | 19 | 9 | 34800 |  |  | 26400 | 76% | 1.92 | Both | 707.5 | 2.83 | HRCU-A-CB (Split System: Heat Pump with Remote Outdoor Unit-Air-Source) | Yes
215939752 | Central Heat Pump | KENMORE | (C,H,T)5H3V36*K*AAA* |  |  | EA*5X48M21A*+WALLCON | *97CTN0601716A* | 33000 |  |  | 19 | 9 | 35400 |  |  | 27000 | 76% | 1.9 | Both | 687.5 | 2.75 | HRCU-A-CB (Split System: Heat Pump with Remote Outdoor Unit-Air-Source) | Yes
215939992 | Central Heat Pump | KENMORE | (C,H,T)5H3V36*K*AAA* |  |  | ESH5X36M12A*+WALLCON | *97CTN0802120A* | 33200 |  |  | 19 | 9 | 35000 |  |  | 26800 | 77% | 1.92 | Both | 692.5 | 2.77 | HRCU-A-CB (Split System: Heat Pump with Remote Outdoor Unit-Air-Source) | Yes
215940002 | Central Heat Pump | KENMORE | (C,H,T)5H3V36*K*AAA* |  |  | ESH5X36M12A*+WALLCON | *97CTN1002122A* | 33400 |  |  | 19 | 9 | 34800 |  |  | 26600 | 76% | 1.92 | Both | 695 | 2.78 | HRCU-A-CB (Split System: Heat Pump with Remote Outdoor Unit-Air-Source) | Yes
215940012 | Central Heat Pump | KENMORE | (C,H,T)5H3V36*K*AAA* |  |  | ESH5X36M12A*+WALLCON | *97CTN1202422A* | 33400 |  |  | 19 | 9 | 34800 |  |  | 26600 | 76% | 1.92 | Both | 695 | 2.78 | HRCU-A-CB (Split System: Heat Pump with Remote Outdoor Unit-Air-Source) | Yes
215940142 | Central Heat Pump | KENMORE | (C,H,T)5H3V36*K*AAA* |  |  | ESH5X48M12A*+WALLCON | *97CTN0801716A* | 33400 |  |  | 19 | 9 | 35200 |  |  | 27000 | 77% | 1.92 | Both | 695 | 2.78 | HRCU-A-CB (Split System: Heat Pump with Remote Outdoor Unit-Air-Source) | Yes
215940222 | Central Heat Pump | KENMORE | (C,H,T)5H3V36*K*AAA* |  |  | ESH5X60M12A*+WALLCON | *97CTN0801716A* | 34000 |  |  | 19 | 9 | 34800 |  |  | 26400 | 76% | 1.92 | Both | 707.5 | 2.83 | HRCU-A-CB (Split System: Heat Pump with Remote Outdoor Unit-Air-Source) | Yes
214609064 | Central Heat Pump | LUXAIRE | HH836E2S11 |  |  | CTM48C5CFS1 | Z9ES080C20SMPS1 | 34000 |  |  | 19 | 9 | 32000 |  |  | 25600 | 80% | 2 | Both | 707.5 | 2.83 | HRCU-A-CB (Split System: Heat Pump with Remote Outdoor Unit-Air-Source) | Yes
215939753 | Central Heat Pump | TEMPSTAR | T5H3V36*K*AAA* |  |  | EA*5X48M21A*+WALLCON | *97CTN0601716A* | 33000 |  |  | 19 | 9 | 35400 |  |  | 27000 | 76% | 1.9 | Both | 687.5 | 2.75 | HRCU-A-CB (Split System: Heat Pump with Remote Outdoor Unit-Air-Source) | Yes
215939993 | Central Heat Pump | TEMPSTAR | T5H3V36*K*AAA* |  |  | ESH5X36M12A*+WALLCON | *97CTN0802120A* | 33200 |  |  | 19 | 9 | 35000 |  |  | 26800 | 77% | 1.92 | Both | 692.5 | 2.77 | HRCU-A-CB (Split System: Heat Pump with Remote Outdoor Unit-Air-Source) | Yes
215940013 | Central Heat Pump | TEMPSTAR | T5H3V36*K*AAA* |  |  | ESH5X36M12A*+WALLCON | *97CTN1202422A* | 33400 |  |  | 19 | 9 | 34800 |  |  | 26600 | 76% | 1.92 | Both | 695 | 2.78 | HRCU-A-CB (Split System: Heat Pump with Remote Outdoor Unit-Air-Source) | Yes
215940223 | Central Heat Pump | TEMPSTAR | T5H3V36*K*AAA* |  |  | ESH5X60M12A*+WALLCON | *97CTN0801716A* | 34000 |  |  | 19 | 9 | 34800 |  |  | 26400 | 76% | 1.92 | Both | 707.5 | 2.83 | HRCU-A-CB (Split System: Heat Pump with Remote Outdoor Unit-Air-Source) | Yes
215939857 | Central Heat Pump | AIRQUEST | H5H3V36*K*AAA* |  |  | EA*5X61M21A*+WALLCON | *97CTN0601716A* | 34000 |  |  | 19.5 | 9 | 35200 |  |  | 26800 | 76% | 1.94 | Both | 707.5 | 2.83 | HRCU-A-CB (Split System: Heat Pump with Remote Outdoor Unit-Air-Source) | Yes
215939858 | Central Heat Pump | ARCOAIRE | H5H3V36*K*AAA* |  |  | EA*5X61M21A*+WALLCON | *97CTN0601716A* | 34000 |  |  | 19.5 | 9 | 35200 |  |  | 26800 | 76% | 1.94 | Both | 707.5 | 2.83 | HRCU-A-CB (Split System: Heat Pump with Remote Outdoor Unit-Air-Source) | Yes
215939859 | Central Heat Pump | COMFORTMAKER | C5H3V36*K*AAA* |  |  | EA*5X61M21A*+WALLCON | *97CTN0601716A* | 34000 |  |  | 19.5 | 9 | 35200 |  |  | 26800 | 76% | 1.94 | Both | 707.5 | 2.83 | HRCU-A-CB (Split System: Heat Pump with Remote Outdoor Unit-Air-Source) | Yes
215939860 | Central Heat Pump | DAY & NIGHT | C5H3V36*K*AAA* |  |  | EA*5X61M21A*+WALLCON | *97CTN0601716A* | 34000 |  |  | 19.5 | 9 | 35200 |  |  | 26800 | 76% | 1.94 | Both | 707.5 | 2.83 | HRCU-A-CB (Split System: Heat Pump with Remote Outdoor Unit-Air-Source) | Yes
215939856 | Central Heat Pump | HEIL | H5H3V36*K*AAA* |  |  | EA*5X61M21A*+WALLCON | *97CTN0601716A* | 34000 |  |  | 19.5 | 9 | 35200 |  |  | 26800 | 76% | 1.94 | Both | 707.5 | 2.83 | HRCU-A-CB (Split System: Heat Pump with Remote Outdoor Unit-Air-Source) | Yes
215939861 | Central Heat Pump | KEEPRITE | C5H3V36*K*AAA* |  |  | EA*5X61M21A*+WALLCON | *97CTN0601716A* | 34000 |  |  | 19.5 | 9 | 35200 |  |  | 26800 | 76% | 1.94 | Both | 707.5 | 2.83 | HRCU-A-CB (Split System: Heat Pump with Remote Outdoor Unit-Air-Source) | Yes
215939863 | Central Heat Pump | TEMPSTAR | T5H3V36*K*AAA* |  |  | EA*5X61M21A*+WALLCON | *97CTN0601716A* | 34000 |  |  | 19.5 | 9 | 35200 |  |  | 26800 | 76% | 1.94 | Both | 707.5 | 2.83 | HRCU-A-CB (Split System: Heat Pump with Remote Outdoor Unit-Air-Source) | Yes
215941157 | Central Heat Pump | AIRQUEST | H5H3V48*K*AAA* |  |  | ESH5X48M12A*+WALLCON | *80CSU0601716B* | 44000 |  |  | 20 | 9 | 48500 |  |  | 36600 | 75% | 1.8 | Both | 917.5 | 3.67 | HRCU-A-CB (Split System: Heat Pump with Remote Outdoor Unit-Air-Source) | Yes
215941147 | Central Heat Pump | AIRQUEST | H5H3V48*K*AAA* |  |  | ESH5X48M12A*+WALLCON | *80CSU0401712B* | 44000 |  |  | 20 | 9 | 48500 |  |  | 36600 | 75% | 1.82 | Both | 917.5 | 3.67 | HRCU-A-CB (Split System: Heat Pump with Remote Outdoor Unit-Air-Source) | Yes
215941237 | Central Heat Pump | AIRQUEST | H5H3V48*K*AAA* |  |  | ESH5X60M12A*+WALLCON | *97CTN0802120A* | 45000 |  |  | 20 | 9 | 48500 |  |  | 36600 | 75% | 1.82 | Both | 937.5 | 3.75 | HRCU-A-CB (Split System: Heat Pump with Remote Outdoor Unit-Air-Source) | Yes
215941207 | Central Heat Pump | AIRQUEST | H5H3V48*K*AAA* |  |  | ESH5X60M12A*+WALLCON | *96CTN0802120B* | 45000 |  |  | 20 | 9 | 48500 |  |  | 36600 | 75% | 1.82 | Both | 937.5 | 3.75 | HRCU-A-CB (Split System: Heat Pump with Remote Outdoor Unit-Air-Source) | Yes
215941158 | Central Heat Pump | ARCOAIRE | H5H3V48*K*AAA* |  |  | ESH5X48M12A*+WALLCON | *80CSU0601716B* | 44000 |  |  | 20 | 9 | 48500 |  |  | 36600 | 75% | 1.8 | Both | 917.5 | 3.67 | HRCU-A-CB (Split System: Heat Pump with Remote Outdoor Unit-Air-Source) | Yes
215941068 | Central Heat Pump | ARCOAIRE | H5H3V48*K*AAA* |  |  | EA*5X61M21A*+WALLCON | *97CTN0801716A* | 44500 |  |  | 20 | 9 | 49000 |  |  | 37600 | 77% | 2 | Both | 927.5 | 3.71 | HRCU-A-CB (Split System: Heat Pump with Remote Outdoor Unit-Air-Source) | Yes
215941208 | Central Heat Pump | ARCOAIRE | H5H3V48*K*AAA* |  |  | ESH5X60M12A*+WALLCON | *96CTN0802120B* | 45000 |  |  | 20 | 9 | 48500 |  |  | 36600 | 75% | 1.82 | Both | 937.5 | 3.75 | HRCU-A-CB (Split System: Heat Pump with Remote Outdoor Unit-Air-Source) | Yes
215941238 | Central Heat Pump | ARCOAIRE | H5H3V48*K*AAA* |  |  | ESH5X60M12A*+WALLCON | *97CTN0802120A* | 45000 |  |  | 20 | 9 | 48500 |  |  | 36600 | 75% | 1.82 | Both | 937.5 | 3.75 | HRCU-A-CB (Split System: Heat Pump with Remote Outdoor Unit-Air-Source) | Yes
215941145 | Central Heat Pump | BRYANT HEATING AND COOLING SYSTEMS | 293VAN048**AA* |  |  | CSAH*4812AM*+UI | 83*CB36040C17*** | 44000 |  |  | 20 | 9 | 48500 |  |  | 36600 | 75% | 1.82 | Both | 917.5 | 3.67 | HRCU-A-CB (Split System: Heat Pump with Remote Outdoor Unit-Air-Source) | Yes
215941205 | Central Heat Pump | BRYANT HEATING AND COOLING SYSTEMS | 293VAN048**AA* |  |  | CSAH*6012AM*+UI | 986TD60080C21*** | 45000 |  |  | 20 | 9 | 48500 |  |  | 36600 | 75% | 1.82 | Both | 937.5 | 3.75 | HRCU-A-CB (Split System: Heat Pump with Remote Outdoor Unit-Air-Source) | Yes
215941235 | Central Heat Pump | BRYANT HEATING AND COOLING SYSTEMS | 293VAN048**AA* |  |  | CSAH*6012AM*+UI | 987TA60080C21*** | 45000 |  |  | 20 | 9 | 48500 |  |  | 36600 | 75% | 1.82 | Both | 937.5 | 3.75 | HRCU-A-CB (Split System: Heat Pump with Remote Outdoor Unit-Air-Source) | Yes
215941154 | Central Heat Pump | CARRIER | 27VNA348A*030* |  |  | CSAH*4812AM*+UI | 58CU*B060C17**16 | 44000 |  |  | 20 | 9 | 48500 |  |  | 36600 | 75% | 1.8 | Both | 917.5 | 3.67 | HRCU-A-CB (Split System: Heat Pump with Remote Outdoor Unit-Air-Source) | Yes
215941144 | Central Heat Pump | CARRIER | 27VNA348A*030* |  |  | CSAH*4812AM*+UI | 58CU*B040C17**12 | 44000 |  |  | 20 | 9 | 48500 |  |  | 36600 | 75% | 1.82 | Both | 917.5 | 3.67 | HRCU-A-CB (Split System: Heat Pump with Remote Outdoor Unit-Air-Source) | Yes
215941204 | Central Heat Pump | CARRIER | 27VNA348A*030* |  |  | CSAH*6012AM*+UI | 59TN6C080C21**20 | 45000 |  |  | 20 | 9 | 48500 |  |  | 36600 | 75% | 1.82 | Both | 937.5 | 3.75 | HRCU-A-CB (Split System: Heat Pump with Remote Outdoor Unit-Air-Source) | Yes
215941234 | Central Heat Pump | CARRIER | 27VNA348A*030* |  |  | CSAH*6012AM*+UI | 59TN7A080C21**20 | 45000 |  |  | 20 | 9 | 48500 |  |  | 36600 | 75% | 1.82 | Both | 937.5 | 3.75 | HRCU-A-CB (Split System: Heat Pump with Remote Outdoor Unit-Air-Source) | Yes
215941149 | Central Heat Pump | COMFORTMAKER | C5H3V48*K*AAA* |  |  | ESH5X48M12A*+WALLCON | *80CSU0401712B* | 44000 |  |  | 20 | 9 | 48500 |  |  | 36600 | 75% | 1.82 | Both | 917.5 | 3.67 | HRCU-A-CB (Split System: Heat Pump with Remote Outdoor Unit-Air-Source) | Yes
215941239 | Central Heat Pump | COMFORTMAKER | C5H3V48*K*AAA* |  |  | ESH5X60M12A*+WALLCON | *97CTN0802120A* | 45000 |  |  | 20 | 9 | 48500 |  |  | 36600 | 75% | 1.82 | Both | 937.5 | 3.75 | HRCU-A-CB (Split System: Heat Pump with Remote Outdoor Unit-Air-Source) | Yes
215941209 | Central Heat Pump | COMFORTMAKER | C5H3V48*K*AAA* |  |  | ESH5X60M12A*+WALLCON | *96CTN0802120B* | 45000 |  |  | 20 | 9 | 48500 |  |  | 36600 | 75% | 1.82 | Both | 937.5 | 3.75 | HRCU-A-CB (Split System: Heat Pump with Remote Outdoor Unit-Air-Source) | Yes
215941160 | Central Heat Pump | DAY & NIGHT | C5H3V48*K*AAA* |  |  | ESH5X48M12A*+WALLCON | *80CSU0601716B* | 44000 |  |  | 20 | 9 | 48500 |  |  | 36600 | 75% | 1.8 | Both | 917.5 | 3.67 | HRCU-A-CB (Split System: Heat Pump with Remote Outdoor Unit-Air-Source) | Yes
215941070 | Central Heat Pump | DAY & NIGHT | C5H3V48*K*AAA* |  |  | EA*5X61M21A*+WALLCON | *97CTN0801716A* | 44500 |  |  | 20 | 9 | 49000 |  |  | 37600 | 77% | 2 | Both | 927.5 | 3.71 | HRCU-A-CB (Split System: Heat Pump with Remote Outdoor Unit-Air-Source) | Yes
215941240 | Central Heat Pump | DAY & NIGHT | C5H3V48*K*AAA* |  |  | ESH5X60M12A*+WALLCON | *97CTN0802120A* | 45000 |  |  | 20 | 9 | 48500 |  |  | 36600 | 75% | 1.82 | Both | 937.5 | 3.75 | HRCU-A-CB (Split System: Heat Pump with Remote Outdoor Unit-Air-Source) | Yes
215941210 | Central Heat Pump | DAY & NIGHT | C5H3V48*K*AAA* |  |  | ESH5X60M12A*+WALLCON | *96CTN0802120B* | 45000 |  |  | 20 | 9 | 48500 |  |  | 36600 | 75% | 1.82 | Both | 937.5 | 3.75 | HRCU-A-CB (Split System: Heat Pump with Remote Outdoor Unit-Air-Source) | Yes
215941146 | Central Heat Pump | HEIL | H5H3V48*K*AAA* |  |  | ESH5X48M12A*+WALLCON | *80CSU0401712B* | 44000 |  |  | 20 | 9 | 48500 |  |  | 36600 | 75% | 1.82 | Both | 917.5 | 3.67 | HRCU-A-CB (Split System: Heat Pump with Remote Outdoor Unit-Air-Source) | Yes
215941066 | Central Heat Pump | HEIL | H5H3V48*K*AAA* |  |  | EA*5X61M21A*+WALLCON | *97CTN0801716A* | 44500 |  |  | 20 | 9 | 49000 |  |  | 37600 | 77% | 2 | Both | 927.5 | 3.71 | HRCU-A-CB (Split System: Heat Pump with Remote Outdoor Unit-Air-Source) | Yes
215941206 | Central Heat Pump | HEIL | H5H3V48*K*AAA* |  |  | ESH5X60M12A*+WALLCON | *96CTN0802120B* | 45000 |  |  | 20 | 9 | 48500 |  |  | 36600 | 75% | 1.82 | Both | 937.5 | 3.75 | HRCU-A-CB (Split System: Heat Pump with Remote Outdoor Unit-Air-Source) | Yes
215941161 | Central Heat Pump | KEEPRITE | C5H3V48*K*AAA* |  |  | ESH5X48M12A*+WALLCON | *80CSU0601716B* | 44000 |  |  | 20 | 9 | 48500 |  |  | 36600 | 75% | 1.8 | Both | 917.5 | 3.67 | HRCU-A-CB (Split System: Heat Pump with Remote Outdoor Unit-Air-Source) | Yes
215941151 | Central Heat Pump | KEEPRITE | C5H3V48*K*AAA* |  |  | ESH5X48M12A*+WALLCON | *80CSU0401712B* | 44000 |  |  | 20 | 9 | 48500 |  |  | 36600 | 75% | 1.82 | Both | 917.5 | 3.67 | HRCU-A-CB (Split System: Heat Pump with Remote Outdoor Unit-Air-Source) | Yes
215941071 | Central Heat Pump | KEEPRITE | C5H3V48*K*AAA* |  |  | EA*5X61M21A*+WALLCON | *97CTN0801716A* | 44500 |  |  | 20 | 9 | 49000 |  |  | 37600 | 77% | 2 | Both | 927.5 | 3.71 | HRCU-A-CB (Split System: Heat Pump with Remote Outdoor Unit-Air-Source) | Yes
215941211 | Central Heat Pump | KEEPRITE | C5H3V48*K*AAA* |  |  | ESH5X60M12A*+WALLCON | *96CTN0802120B* | 45000 |  |  | 20 | 9 | 48500 |  |  | 36600 | 75% | 1.82 | Both | 937.5 | 3.75 | HRCU-A-CB (Split System: Heat Pump with Remote Outdoor Unit-Air-Source) | Yes
215941241 | Central Heat Pump | KEEPRITE | C5H3V48*K*AAA* |  |  | ESH5X60M12A*+WALLCON | *97CTN0802120A* | 45000 |  |  | 20 | 9 | 48500 |  |  | 36600 | 75% | 1.82 | Both | 937.5 | 3.75 | HRCU-A-CB (Split System: Heat Pump with Remote Outdoor Unit-Air-Source) | Yes
215941152 | Central Heat Pump | KENMORE | (C,H,T)5H3V48*K*AAA* |  |  | ESH5X48M12A*+WALLCON | *80CSU0401712B* | 44000 |  |  | 20 | 9 | 48500 |  |  | 36600 | 75% | 1.82 | Both | 917.5 | 3.67 | HRCU-A-CB (Split System: Heat Pump with Remote Outdoor Unit-Air-Source) | Yes
215941072 | Central Heat Pump | KENMORE | (C,H,T)5H3V48*K*AAA* |  |  | EA*5X61M21A*+WALLCON | *97CTN0801716A* | 44500 |  |  | 20 | 9 | 49000 |  |  | 37600 | 77% | 2 | Both | 927.5 | 3.71 | HRCU-A-CB (Split System: Heat Pump with Remote Outdoor Unit-Air-Source) | Yes
215941212 | Central Heat Pump | KENMORE | (C,H,T)5H3V48*K*AAA* |  |  | ESH5X60M12A*+WALLCON | *96CTN0802120B* | 45000 |  |  | 20 | 9 | 48500 |  |  | 36600 | 75% | 1.82 | Both | 937.5 | 3.75 | HRCU-A-CB (Split System: Heat Pump with Remote Outdoor Unit-Air-Source) | Yes
215941242 | Central Heat Pump | KENMORE | (C,H,T)5H3V48*K*AAA* |  |  | ESH5X60M12A*+WALLCON | *97CTN0802120A* | 45000 |  |  | 20 | 9 | 48500 |  |  | 36600 | 75% | 1.82 | Both | 937.5 | 3.75 | HRCU-A-CB (Split System: Heat Pump with Remote Outdoor Unit-Air-Source) | Yes
215941163 | Central Heat Pump | TEMPSTAR | T5H3V48*K*AAA* |  |  | ESH5X48M12A*+WALLCON | *80CSU0601716B* | 44000 |  |  | 20 | 9 | 48500 |  |  | 36600 | 75% | 1.8 | Both | 917.5 | 3.67 | HRCU-A-CB (Split System: Heat Pump with Remote Outdoor Unit-Air-Source) | Yes
215941213 | Central Heat Pump | TEMPSTAR | T5H3V48*K*AAA* |  |  | ESH5X60M12A*+WALLCON | *96CTN0802120B* | 45000 |  |  | 20 | 9 | 48500 |  |  | 36600 | 75% | 1.82 | Both | 937.5 | 3.75 | HRCU-A-CB (Split System: Heat Pump with Remote Outdoor Unit-Air-Source) | Yes
215941257 | Central Heat Pump | AIRQUEST | H5H3V48*K*AAA* |  |  | ESH5X60M12A*+WALLCON | *97CTN1202422A* | 45000 |  |  | 20.5 | 9 | 48500 |  |  | 36400 | 75% | 1.82 | Both | 937.5 | 3.75 | HRCU-A-CB (Split System: Heat Pump with Remote Outdoor Unit-Air-Source) | Yes
215941247 | Central Heat Pump | AIRQUEST | H5H3V48*K*AAA* |  |  | ESH5X60M12A*+WALLCON | *97CTN1002122A* | 45000 |  |  | 20.5 | 9 | 48500 |  |  | 36600 | 75% | 1.82 | Both | 937.5 | 3.75 | HRCU-A-CB (Split System: Heat Pump with Remote Outdoor Unit-Air-Source) | Yes
215941258 | Central Heat Pump | ARCOAIRE | H5H3V48*K*AAA* |  |  | ESH5X60M12A*+WALLCON | *97CTN1202422A* | 45000 |  |  | 20.5 | 9 | 48500 |  |  | 36400 | 75% | 1.82 | Both | 937.5 | 3.75 | HRCU-A-CB (Split System: Heat Pump with Remote Outdoor Unit-Air-Source) | Yes
215941255 | Central Heat Pump | BRYANT HEATING AND COOLING SYSTEMS | 293VAN048**AA* |  |  | CSAH*6012AM*+UI | 987TA66120C24*** | 45000 |  |  | 20.5 | 9 | 48500 |  |  | 36400 | 75% | 1.82 | Both | 937.5 | 3.75 | HRCU-A-CB (Split System: Heat Pump with Remote Outdoor Unit-Air-Source) | Yes
215941245 | Central Heat Pump | BRYANT HEATING AND COOLING SYSTEMS | 293VAN048**AA* |  |  | CSAH*6012AM*+UI | 987TA66100C21*** | 45000 |  |  | 20.5 | 9 | 48500 |  |  | 36600 | 75% | 1.82 | Both | 937.5 | 3.75 | HRCU-A-CB (Split System: Heat Pump with Remote Outdoor Unit-Air-Source) | Yes
215941244 | Central Heat Pump | CARRIER | 27VNA348A*030* |  |  | CSAH*6012AM*+UI | 59TN7A100C21**22 | 45000 |  |  | 20.5 | 9 | 48500 |  |  | 36600 | 75% | 1.82 | Both | 937.5 | 3.75 | HRCU-A-CB (Split System: Heat Pump with Remote Outdoor Unit-Air-Source) | Yes
215941254 | Central Heat Pump | CARRIER | 27VNA348A*030* |  |  | CSAH*6012AM*+UI | 59TN7A120C24**22 | 45000 |  |  | 20.5 | 9 | 48500 |  |  | 36400 | 75% | 1.82 | Both | 937.5 | 3.75 | HRCU-A-CB (Split System: Heat Pump with Remote Outdoor Unit-Air-Source) | Yes
215941249 | Central Heat Pump | COMFORTMAKER | C5H3V48*K*AAA* |  |  | ESH5X60M12A*+WALLCON | *97CTN1002122A* | 45000 |  |  | 20.5 | 9 | 48500 |  |  | 36600 | 75% | 1.82 | Both | 937.5 | 3.75 | HRCU-A-CB (Split System: Heat Pump with Remote Outdoor Unit-Air-Source) | Yes
215941250 | Central Heat Pump | DAY & NIGHT | C5H3V48*K*AAA* |  |  | ESH5X60M12A*+WALLCON | *97CTN1002122A* | 45000 |  |  | 20.5 | 9 | 48500 |  |  | 36600 | 75% | 1.82 | Both | 937.5 | 3.75 | HRCU-A-CB (Split System: Heat Pump with Remote Outdoor Unit-Air-Source) | Yes
215941260 | Central Heat Pump | DAY & NIGHT | C5H3V48*K*AAA* |  |  | ESH5X60M12A*+WALLCON | *97CTN1202422A* | 45000 |  |  | 20.5 | 9 | 48500 |  |  | 36400 | 75% | 1.82 | Both | 937.5 | 3.75 | HRCU-A-CB (Split System: Heat Pump with Remote Outdoor Unit-Air-Source) | Yes
215941256 | Central Heat Pump | HEIL | H5H3V48*K*AAA* |  |  | ESH5X60M12A*+WALLCON | *97CTN1202422A* | 45000 |  |  | 20.5 | 9 | 48500 |  |  | 36400 | 75% | 1.82 | Both | 937.5 | 3.75 | HRCU-A-CB (Split System: Heat Pump with Remote Outdoor Unit-Air-Source) | Yes
215941246 | Central Heat Pump | HEIL | H5H3V48*K*AAA* |  |  | ESH5X60M12A*+WALLCON | *97CTN1002122A* | 45000 |  |  | 20.5 | 9 | 48500 |  |  | 36600 | 75% | 1.82 | Both | 937.5 | 3.75 | HRCU-A-CB (Split System: Heat Pump with Remote Outdoor Unit-Air-Source) | Yes
215941251 | Central Heat Pump | KEEPRITE | C5H3V48*K*AAA* |  |  | ESH5X60M12A*+WALLCON | *97CTN1002122A* | 45000 |  |  | 20.5 | 9 | 48500 |  |  | 36600 | 75% | 1.82 | Both | 937.5 | 3.75 | HRCU-A-CB (Split System: Heat Pump with Remote Outdoor Unit-Air-Source) | Yes
215941261 | Central Heat Pump | KEEPRITE | C5H3V48*K*AAA* |  |  | ESH5X60M12A*+WALLCON | *97CTN1202422A* | 45000 |  |  | 20.5 | 9 | 48500 |  |  | 36400 | 75% | 1.82 | Both | 937.5 | 3.75 | HRCU-A-CB (Split System: Heat Pump with Remote Outdoor Unit-Air-Source) | Yes
215941252 | Central Heat Pump | KENMORE | (C,H,T)5H3V48*K*AAA* |  |  | ESH5X60M12A*+WALLCON | *97CTN1002122A* | 45000 |  |  | 20.5 | 9 | 48500 |  |  | 36600 | 75% | 1.82 | Both | 937.5 | 3.75 | HRCU-A-CB (Split System: Heat Pump with Remote Outdoor Unit-Air-Source) | Yes
215941262 | Central Heat Pump | KENMORE | (C,H,T)5H3V48*K*AAA* |  |  | ESH5X60M12A*+WALLCON | *97CTN1202422A* | 45000 |  |  | 20.5 | 9 | 48500 |  |  | 36400 | 75% | 1.82 | Both | 937.5 | 3.75 | HRCU-A-CB (Split System: Heat Pump with Remote Outdoor Unit-Air-Source) | Yes
215941253 | Central Heat Pump | TEMPSTAR | T5H3V48*K*AAA* |  |  | ESH5X60M12A*+WALLCON | *97CTN1002122A* | 45000 |  |  | 20.5 | 9 | 48500 |  |  | 36600 | 75% | 1.82 | Both | 937.5 | 3.75 | HRCU-A-CB (Split System: Heat Pump with Remote Outdoor Unit-Air-Source) | Yes
215939947 | Central Heat Pump | AIRQUEST | H5H3V36*K*AAA* |  |  | ESH5X36M12A*+WALLCON | *80CSU0401712B* | 33400 |  |  | 19 | 9 | 34800 |  |  | 26600 | 76% | 1.92 | Both | 695 | 2.78 | HRCU-A-CB (Split System: Heat Pump with Remote Outdoor Unit-Air-Source) | Yes
215939957 | Central Heat Pump | AIRQUEST | H5H3V36*K*AAA* |  |  | ESH5X36M12A*+WALLCON | *80CSU0601716B* | 33400 |  |  | 19 | 9 | 34800 |  |  | 26600 | 76% | 1.92 | Both | 695 | 2.78 | HRCU-A-CB (Split System: Heat Pump with Remote Outdoor Unit-Air-Source) | Yes
215940017 | Central Heat Pump | AIRQUEST | H5H3V36*K*AAA* |  |  | ESH5X42M12A*+WALLCON | *96CTN0802120B* | 33600 |  |  | 19 | 9 | 34800 |  |  | 26600 | 76% | 1.92 | Both | 700 | 2.8 | HRCU-A-CB (Split System: Heat Pump with Remote Outdoor Unit-Air-Source) | Yes
215940067 | Central Heat Pump | AIRQUEST | H5H3V36*K*AAA* |  |  | ESH5X42M12A*+WALLCON | *97CTN0802120A* | 33600 |  |  | 19 | 9 | 34800 |  |  | 26600 | 76% | 1.92 | Both | 700 | 2.8 | HRCU-A-CB (Split System: Heat Pump with Remote Outdoor Unit-Air-Source) | Yes
215940087 | Central Heat Pump | AIRQUEST | H5H3V36*K*AAA* |  |  | ESH5X42M12A*+WALLCON | *97CTN1202422A* | 33600 |  |  | 19 | 9 | 34600 |  |  | 26600 | 77% | 1.94 | Both | 700 | 2.8 | HRCU-A-CB (Split System: Heat Pump with Remote Outdoor Unit-Air-Source) | Yes
215939958 | Central Heat Pump | ARCOAIRE | H5H3V36*K*AAA* |  |  | ESH5X36M12A*+WALLCON | *80CSU0601716B* | 33400 |  |  | 19 | 9 | 34800 |  |  | 26600 | 76% | 1.92 | Both | 695 | 2.78 | HRCU-A-CB (Split System: Heat Pump with Remote Outdoor Unit-Air-Source) | Yes
215939948 | Central Heat Pump | ARCOAIRE | H5H3V36*K*AAA* |  |  | ESH5X36M12A*+WALLCON | *80CSU0401712B* | 33400 |  |  | 19 | 9 | 34800 |  |  | 26600 | 76% | 1.92 | Both | 695 | 2.78 | HRCU-A-CB (Split System: Heat Pump with Remote Outdoor Unit-Air-Source) | Yes
215940068 | Central Heat Pump | ARCOAIRE | H5H3V36*K*AAA* |  |  | ESH5X42M12A*+WALLCON | *97CTN0802120A* | 33600 |  |  | 19 | 9 | 34800 |  |  | 26600 | 76% | 1.92 | Both | 700 | 2.8 | HRCU-A-CB (Split System: Heat Pump with Remote Outdoor Unit-Air-Source) | Yes
215940078 | Central Heat Pump | ARCOAIRE | H5H3V36*K*AAA* |  |  | ESH5X42M12A*+WALLCON | *97CTN1002122A* | 33600 |  |  | 19 | 9 | 34600 |  |  | 26600 | 77% | 1.94 | Both | 700 | 2.8 | HRCU-A-CB (Split System: Heat Pump with Remote Outdoor Unit-Air-Source) | Yes
215940065 | Central Heat Pump | BRYANT HEATING AND COOLING SYSTEMS | 293VAN036**AA* |  |  | CSAH*4212AM*+UI | 987TA60080C21*** | 33600 |  |  | 19 | 9 | 34800 |  |  | 26600 | 76% | 1.92 | Both | 700 | 2.8 | HRCU-A-CB (Split System: Heat Pump with Remote Outdoor Unit-Air-Source) | Yes
215940015 | Central Heat Pump | BRYANT HEATING AND COOLING SYSTEMS | 293VAN036**AA* |  |  | CSAH*4212AM*+UI | 986TD60080C21*** | 33600 |  |  | 19 | 9 | 34800 |  |  | 26600 | 76% | 1.92 | Both | 700 | 2.8 | HRCU-A-CB (Split System: Heat Pump with Remote Outdoor Unit-Air-Source) | Yes
215940085 | Central Heat Pump | BRYANT HEATING AND COOLING SYSTEMS | 293VAN036**AA* |  |  | CSAH*4212AM*+UI | 987TA66120C24*** | 33600 |  |  | 19 | 9 | 34600 |  |  | 26600 | 77% | 1.94 | Both | 700 | 2.8 | HRCU-A-CB (Split System: Heat Pump with Remote Outdoor Unit-Air-Source) | Yes
215939954 | Central Heat Pump | CARRIER | 27VNA336A*030* |  |  | CSAH*3612AM*+UI | 58CU*B060C17**16 | 33400 |  |  | 19 | 9 | 34800 |  |  | 26600 | 76% | 1.92 | Both | 695 | 2.78 | HRCU-A-CB (Split System: Heat Pump with Remote Outdoor Unit-Air-Source) | Yes
215939944 | Central Heat Pump | CARRIER | 27VNA336A*030* |  |  | CSAH*3612AM*+UI | 58CU*B040C17**12 | 33400 |  |  | 19 | 9 | 34800 |  |  | 26600 | 76% | 1.92 | Both | 695 | 2.78 | HRCU-A-CB (Split System: Heat Pump with Remote Outdoor Unit-Air-Source) | Yes
215940014 | Central Heat Pump | CARRIER | 27VNA336A*030* |  |  | CSAH*4212AM*+UI | 59TN6C080C21**20 | 33600 |  |  | 19 | 9 | 34800 |  |  | 26600 | 76% | 1.92 | Both | 700 | 2.8 | HRCU-A-CB (Split System: Heat Pump with Remote Outdoor Unit-Air-Source) | Yes
215940074 | Central Heat Pump | CARRIER | 27VNA336A*030* |  |  | CSAH*4212AM*+UI | 59TN7A100C21**22 | 33600 |  |  | 19 | 9 | 34600 |  |  | 26600 | 77% | 1.94 | Both | 700 | 2.8 | HRCU-A-CB (Split System: Heat Pump with Remote Outdoor Unit-Air-Source) | Yes
215940084 | Central Heat Pump | CARRIER | 27VNA336A*030* |  |  | CSAH*4212AM*+UI | 59TN7A120C24**22 | 33600 |  |  | 19 | 9 | 34600 |  |  | 26600 | 77% | 1.94 | Both | 700 | 2.8 | HRCU-A-CB (Split System: Heat Pump with Remote Outdoor Unit-Air-Source) | Yes
215939949 | Central Heat Pump | COMFORTMAKER | C5H3V36*K*AAA* |  |  | ESH5X36M12A*+WALLCON | *80CSU0401712B* | 33400 |  |  | 19 | 9 | 34800 |  |  | 26600 | 76% | 1.92 | Both | 695 | 2.78 | HRCU-A-CB (Split System: Heat Pump with Remote Outdoor Unit-Air-Source) | Yes
215940019 | Central Heat Pump | COMFORTMAKER | C5H3V36*K*AAA* |  |  | ESH5X42M12A*+WALLCON | *96CTN0802120B* | 33600 |  |  | 19 | 9 | 34800 |  |  | 26600 | 76% | 1.92 | Both | 700 | 2.8 | HRCU-A-CB (Split System: Heat Pump with Remote Outdoor Unit-Air-Source) | Yes
215940069 | Central Heat Pump | COMFORTMAKER | C5H3V36*K*AAA* |  |  | ESH5X42M12A*+WALLCON | *97CTN0802120A* | 33600 |  |  | 19 | 9 | 34800 |  |  | 26600 | 76% | 1.92 | Both | 700 | 2.8 | HRCU-A-CB (Split System: Heat Pump with Remote Outdoor Unit-Air-Source) | Yes
215940079 | Central Heat Pump | COMFORTMAKER | C5H3V36*K*AAA* |  |  | ESH5X42M12A*+WALLCON | *97CTN1002122A* | 33600 |  |  | 19 | 9 | 34600 |  |  | 26600 | 77% | 1.94 | Both | 700 | 2.8 | HRCU-A-CB (Split System: Heat Pump with Remote Outdoor Unit-Air-Source) | Yes
215940089 | Central Heat Pump | COMFORTMAKER | C5H3V36*K*AAA* |  |  | ESH5X42M12A*+WALLCON | *97CTN1202422A* | 33600 |  |  | 19 | 9 | 34600 |  |  | 26600 | 77% | 1.94 | Both | 700 | 2.8 | HRCU-A-CB (Split System: Heat Pump with Remote Outdoor Unit-Air-Source) | Yes
215939960 | Central Heat Pump | DAY & NIGHT | C5H3V36*K*AAA* |  |  | ESH5X36M12A*+WALLCON | *80CSU0601716B* | 33400 |  |  | 19 | 9 | 34800 |  |  | 26600 | 76% | 1.92 | Both | 695 | 2.78 | HRCU-A-CB (Split System: Heat Pump with Remote Outdoor Unit-Air-Source) | Yes
215939950 | Central Heat Pump | DAY & NIGHT | C5H3V36*K*AAA* |  |  | ESH5X36M12A*+WALLCON | *80CSU0401712B* | 33400 |  |  | 19 | 9 | 34800 |  |  | 26600 | 76% | 1.92 | Both | 695 | 2.78 | HRCU-A-CB (Split System: Heat Pump with Remote Outdoor Unit-Air-Source) | Yes
215940070 | Central Heat Pump | DAY & NIGHT | C5H3V36*K*AAA* |  |  | ESH5X42M12A*+WALLCON | *97CTN0802120A* | 33600 |  |  | 19 | 9 | 34800 |  |  | 26600 | 76% | 1.92 | Both | 700 | 2.8 | HRCU-A-CB (Split System: Heat Pump with Remote Outdoor Unit-Air-Source) | Yes
215940090 | Central Heat Pump | DAY & NIGHT | C5H3V36*K*AAA* |  |  | ESH5X42M12A*+WALLCON | *97CTN1202422A* | 33600 |  |  | 19 | 9 | 34600 |  |  | 26600 | 77% | 1.94 | Both | 700 | 2.8 | HRCU-A-CB (Split System: Heat Pump with Remote Outdoor Unit-Air-Source) | Yes
215939956 | Central Heat Pump | HEIL | H5H3V36*K*AAA* |  |  | ESH5X36M12A*+WALLCON | *80CSU0601716B* | 33400 |  |  | 19 | 9 | 34800 |  |  | 26600 | 76% | 1.92 | Both | 695 | 2.78 | HRCU-A-CB (Split System: Heat Pump with Remote Outdoor Unit-Air-Source) | Yes
215939946 | Central Heat Pump | HEIL | H5H3V36*K*AAA* |  |  | ESH5X36M12A*+WALLCON | *80CSU0401712B* | 33400 |  |  | 19 | 9 | 34800 |  |  | 26600 | 76% | 1.92 | Both | 695 | 2.78 | HRCU-A-CB (Split System: Heat Pump with Remote Outdoor Unit-Air-Source) | Yes
215940066 | Central Heat Pump | HEIL | H5H3V36*K*AAA* |  |  | ESH5X42M12A*+WALLCON | *97CTN0802120A* | 33600 |  |  | 19 | 9 | 34800 |  |  | 26600 | 76% | 1.92 | Both | 700 | 2.8 | HRCU-A-CB (Split System: Heat Pump with Remote Outdoor Unit-Air-Source) | Yes
215940016 | Central Heat Pump | HEIL | H5H3V36*K*AAA* |  |  | ESH5X42M12A*+WALLCON | *96CTN0802120B* | 33600 |  |  | 19 | 9 | 34800 |  |  | 26600 | 76% | 1.92 | Both | 700 | 2.8 | HRCU-A-CB (Split System: Heat Pump with Remote Outdoor Unit-Air-Source) | Yes
215940086 | Central Heat Pump | HEIL | H5H3V36*K*AAA* |  |  | ESH5X42M12A*+WALLCON | *97CTN1202422A* | 33600 |  |  | 19 | 9 | 34600 |  |  | 26600 | 77% | 1.94 | Both | 700 | 2.8 | HRCU-A-CB (Split System: Heat Pump with Remote Outdoor Unit-Air-Source) | Yes
215940076 | Central Heat Pump | HEIL | H5H3V36*K*AAA* |  |  | ESH5X42M12A*+WALLCON | *97CTN1002122A* | 33600 |  |  | 19 | 9 | 34600 |  |  | 26600 | 77% | 1.94 | Both | 700 | 2.8 | HRCU-A-CB (Split System: Heat Pump with Remote Outdoor Unit-Air-Source) | Yes
215939951 | Central Heat Pump | KEEPRITE | C5H3V36*K*AAA* |  |  | ESH5X36M12A*+WALLCON | *80CSU0401712B* | 33400 |  |  | 19 | 9 | 34800 |  |  | 26600 | 76% | 1.92 | Both | 695 | 2.78 | HRCU-A-CB (Split System: Heat Pump with Remote Outdoor Unit-Air-Source) | Yes
215939961 | Central Heat Pump | KEEPRITE | C5H3V36*K*AAA* |  |  | ESH5X36M12A*+WALLCON | *80CSU0601716B* | 33400 |  |  | 19 | 9 | 34800 |  |  | 26600 | 76% | 1.92 | Both | 695 | 2.78 | HRCU-A-CB (Split System: Heat Pump with Remote Outdoor Unit-Air-Source) | Yes
215940021 | Central Heat Pump | KEEPRITE | C5H3V36*K*AAA* |  |  | ESH5X42M12A*+WALLCON | *96CTN0802120B* | 33600 |  |  | 19 | 9 | 34800 |  |  | 26600 | 76% | 1.92 | Both | 700 | 2.8 | HRCU-A-CB (Split System: Heat Pump with Remote Outdoor Unit-Air-Source) | Yes
215940081 | Central Heat Pump | KEEPRITE | C5H3V36*K*AAA* |  |  | ESH5X42M12A*+WALLCON | *97CTN1002122A* | 33600 |  |  | 19 | 9 | 34600 |  |  | 26600 | 77% | 1.94 | Both | 700 | 2.8 | HRCU-A-CB (Split System: Heat Pump with Remote Outdoor Unit-Air-Source) | Yes
215940091 | Central Heat Pump | KEEPRITE | C5H3V36*K*AAA* |  |  | ESH5X42M12A*+WALLCON | *97CTN1202422A* | 33600 |  |  | 19 | 9 | 34600 |  |  | 26600 | 77% | 1.94 | Both | 700 | 2.8 | HRCU-A-CB (Split System: Heat Pump with Remote Outdoor Unit-Air-Source) | Yes
215939952 | Central Heat Pump | KENMORE | (C,H,T)5H3V36*K*AAA* |  |  | ESH5X36M12A*+WALLCON | *80CSU0401712B* | 33400 |  |  | 19 | 9 | 34800 |  |  | 26600 | 76% | 1.92 | Both | 695 | 2.78 | HRCU-A-CB (Split System: Heat Pump with Remote Outdoor Unit-Air-Source) | Yes
215939962 | Central Heat Pump | KENMORE | (C,H,T)5H3V36*K*AAA* |  |  | ESH5X36M12A*+WALLCON | *80CSU0601716B* | 33400 |  |  | 19 | 9 | 34800 |  |  | 26600 | 76% | 1.92 | Both | 695 | 2.78 | HRCU-A-CB (Split System: Heat Pump with Remote Outdoor Unit-Air-Source) | Yes
215940022 | Central Heat Pump | KENMORE | (C,H,T)5H3V36*K*AAA* |  |  | ESH5X42M12A*+WALLCON | *96CTN0802120B* | 33600 |  |  | 19 | 9 | 34800 |  |  | 26600 | 76% | 1.92 | Both | 700 | 2.8 | HRCU-A-CB (Split System: Heat Pump with Remote Outdoor Unit-Air-Source) | Yes
215940072 | Central Heat Pump | KENMORE | (C,H,T)5H3V36*K*AAA* |  |  | ESH5X42M12A*+WALLCON | *97CTN0802120A* | 33600 |  |  | 19 | 9 | 34800 |  |  | 26600 | 76% | 1.92 | Both | 700 | 2.8 | HRCU-A-CB (Split System: Heat Pump with Remote Outdoor Unit-Air-Source) | Yes
215940092 | Central Heat Pump | KENMORE | (C,H,T)5H3V36*K*AAA* |  |  | ESH5X42M12A*+WALLCON | *97CTN1202422A* | 33600 |  |  | 19 | 9 | 34600 |  |  | 26600 | 77% | 1.94 | Both | 700 | 2.8 | HRCU-A-CB (Split System: Heat Pump with Remote Outdoor Unit-Air-Source) | Yes
215940082 | Central Heat Pump | KENMORE | (C,H,T)5H3V36*K*AAA* |  |  | ESH5X42M12A*+WALLCON | *97CTN1002122A* | 33600 |  |  | 19 | 9 | 34600 |  |  | 26600 | 77% | 1.94 | Both | 700 | 2.8 | HRCU-A-CB (Split System: Heat Pump with Remote Outdoor Unit-Air-Source) | Yes
215939963 | Central Heat Pump | TEMPSTAR | T5H3V36*K*AAA* |  |  | ESH5X36M12A*+WALLCON | *80CSU0601716B* | 33400 |  |  | 19 | 9 | 34800 |  |  | 26600 | 76% | 1.92 | Both | 695 | 2.78 | HRCU-A-CB (Split System: Heat Pump with Remote Outdoor Unit-Air-Source) | Yes
215939953 | Central Heat Pump | TEMPSTAR | T5H3V36*K*AAA* |  |  | ESH5X36M12A*+WALLCON | *80CSU0401712B* | 33400 |  |  | 19 | 9 | 34800 |  |  | 26600 | 76% | 1.92 | Both | 695 | 2.78 | HRCU-A-CB (Split System: Heat Pump with Remote Outdoor Unit-Air-Source) | Yes
215940073 | Central Heat Pump | TEMPSTAR | T5H3V36*K*AAA* |  |  | ESH5X42M12A*+WALLCON | *97CTN0802120A* | 33600 |  |  | 19 | 9 | 34800 |  |  | 26600 | 76% | 1.92 | Both | 700 | 2.8 | HRCU-A-CB (Split System: Heat Pump with Remote Outdoor Unit-Air-Source) | Yes
215940023 | Central Heat Pump | TEMPSTAR | T5H3V36*K*AAA* |  |  | ESH5X42M12A*+WALLCON | *96CTN0802120B* | 33600 |  |  | 19 | 9 | 34800 |  |  | 26600 | 76% | 1.92 | Both | 700 | 2.8 | HRCU-A-CB (Split System: Heat Pump with Remote Outdoor Unit-Air-Source) | Yes
215940093 | Central Heat Pump | TEMPSTAR | T5H3V36*K*AAA* |  |  | ESH5X42M12A*+WALLCON | *97CTN1202422A* | 33600 |  |  | 19 | 9 | 34600 |  |  | 26600 | 77% | 1.94 | Both | 700 | 2.8 | HRCU-A-CB (Split System: Heat Pump with Remote Outdoor Unit-Air-Source) | Yes
215940083 | Central Heat Pump | TEMPSTAR | T5H3V36*K*AAA* |  |  | ESH5X42M12A*+WALLCON | *97CTN1002122A* | 33600 |  |  | 19 | 9 | 34600 |  |  | 26600 | 77% | 1.94 | Both | 700 | 2.8 | HRCU-A-CB (Split System: Heat Pump with Remote Outdoor Unit-Air-Source) | Yes
215940097 | Central Heat Pump | AIRQUEST | H5H3V36*K*AAA* |  |  | ESH5X48M12A*+WALLCON | *96CTN0802120B* | 33800 |  |  | 19.5 | 9 | 34800 |  |  | 26600 | 76% | 1.94 | Both | 705 | 2.82 | HRCU-A-CB (Split System: Heat Pump with Remote Outdoor Unit-Air-Source) | Yes
215940147 | Central Heat Pump | AIRQUEST | H5H3V36*K*AAA* |  |  | ESH5X48M12A*+WALLCON | *97CTN0802120A* | 33800 |  |  | 19.5 | 9 | 34800 |  |  | 26600 | 76% | 1.94 | Both | 705 | 2.82 | HRCU-A-CB (Split System: Heat Pump with Remote Outdoor Unit-Air-Source) | Yes
215940098 | Central Heat Pump | ARCOAIRE | H5H3V36*K*AAA* |  |  | ESH5X48M12A*+WALLCON | *96CTN0802120B* | 33800 |  |  | 19.5 | 9 | 34800 |  |  | 26600 | 76% | 1.94 | Both | 705 | 2.82 | HRCU-A-CB (Split System: Heat Pump with Remote Outdoor Unit-Air-Source) | Yes
215940148 | Central Heat Pump | ARCOAIRE | H5H3V36*K*AAA* |  |  | ESH5X48M12A*+WALLCON | *97CTN0802120A* | 33800 |  |  | 19.5 | 9 | 34800 |  |  | 26600 | 76% | 1.94 | Both | 705 | 2.82 | HRCU-A-CB (Split System: Heat Pump with Remote Outdoor Unit-Air-Source) | Yes
215940095 | Central Heat Pump | BRYANT HEATING AND COOLING SYSTEMS | 293VAN036**AA* |  |  | CSAH*4812AM*+UI | 986TD60080C21*** | 33800 |  |  | 19.5 | 9 | 34800 |  |  | 26600 | 76% | 1.94 | Both | 705 | 2.82 | HRCU-A-CB (Split System: Heat Pump with Remote Outdoor Unit-Air-Source) | Yes
215940145 | Central Heat Pump | BRYANT HEATING AND COOLING SYSTEMS | 293VAN036**AA* |  |  | CSAH*4812AM*+UI | 987TA60080C21*** | 33800 |  |  | 19.5 | 9 | 34800 |  |  | 26600 | 76% | 1.94 | Both | 705 | 2.82 | HRCU-A-CB (Split System: Heat Pump with Remote Outdoor Unit-Air-Source) | Yes
215940094 | Central Heat Pump | CARRIER | 27VNA336A*030* |  |  | CSAH*4812AM*+UI | 59TN6C080C21**20 | 33800 |  |  | 19.5 | 9 | 34800 |  |  | 26600 | 76% | 1.94 | Both | 705 | 2.82 | HRCU-A-CB (Split System: Heat Pump with Remote Outdoor Unit-Air-Source) | Yes
215940149 | Central Heat Pump | COMFORTMAKER | C5H3V36*K*AAA* |  |  | ESH5X48M12A*+WALLCON | *97CTN0802120A* | 33800 |  |  | 19.5 | 9 | 34800 |  |  | 26600 | 76% | 1.94 | Both | 705 | 2.82 | HRCU-A-CB (Split System: Heat Pump with Remote Outdoor Unit-Air-Source) | Yes
215940150 | Central Heat Pump | DAY & NIGHT | C5H3V36*K*AAA* |  |  | ESH5X48M12A*+WALLCON | *97CTN0802120A* | 33800 |  |  | 19.5 | 9 | 34800 |  |  | 26600 | 76% | 1.94 | Both | 705 | 2.82 | HRCU-A-CB (Split System: Heat Pump with Remote Outdoor Unit-Air-Source) | Yes
215940146 | Central Heat Pump | HEIL | H5H3V36*K*AAA* |  |  | ESH5X48M12A*+WALLCON | *97CTN0802120A* | 33800 |  |  | 19.5 | 9 | 34800 |  |  | 26600 | 76% | 1.94 | Both | 705 | 2.82 | HRCU-A-CB (Split System: Heat Pump with Remote Outdoor Unit-Air-Source) | Yes
215940096 | Central Heat Pump | HEIL | H5H3V36*K*AAA* |  |  | ESH5X48M12A*+WALLCON | *96CTN0802120B* | 33800 |  |  | 19.5 | 9 | 34800 |  |  | 26600 | 76% | 1.94 | Both | 705 | 2.82 | HRCU-A-CB (Split System: Heat Pump with Remote Outdoor Unit-Air-Source) | Yes
215940101 | Central Heat Pump | KEEPRITE | C5H3V36*K*AAA* |  |  | ESH5X48M12A*+WALLCON | *96CTN0802120B* | 33800 |  |  | 19.5 | 9 | 34800 |  |  | 26600 | 76% | 1.94 | Both | 705 | 2.82 | HRCU-A-CB (Split System: Heat Pump with Remote Outdoor Unit-Air-Source) | Yes
215940102 | Central Heat Pump | KENMORE | (C,H,T)5H3V36*K*AAA* |  |  | ESH5X48M12A*+WALLCON | *96CTN0802120B* | 33800 |  |  | 19.5 | 9 | 34800 |  |  | 26600 | 76% | 1.94 | Both | 705 | 2.82 | HRCU-A-CB (Split System: Heat Pump with Remote Outdoor Unit-Air-Source) | Yes
215940152 | Central Heat Pump | KENMORE | (C,H,T)5H3V36*K*AAA* |  |  | ESH5X48M12A*+WALLCON | *97CTN0802120A* | 33800 |  |  | 19.5 | 9 | 34800 |  |  | 26600 | 76% | 1.94 | Both | 705 | 2.82 | HRCU-A-CB (Split System: Heat Pump with Remote Outdoor Unit-Air-Source) | Yes
215940103 | Central Heat Pump | TEMPSTAR | T5H3V36*K*AAA* |  |  | ESH5X48M12A*+WALLCON | *96CTN0802120B* | 33800 |  |  | 19.5 | 9 | 34800 |  |  | 26600 | 76% | 1.94 | Both | 705 | 2.82 | HRCU-A-CB (Split System: Heat Pump with Remote Outdoor Unit-Air-Source) | Yes
215940153 | Central Heat Pump | TEMPSTAR | T5H3V36*K*AAA* |  |  | ESH5X48M12A*+WALLCON | *97CTN0802120A* | 33800 |  |  | 19.5 | 9 | 34800 |  |  | 26600 | 76% | 1.94 | Both | 705 | 2.82 | HRCU-A-CB (Split System: Heat Pump with Remote Outdoor Unit-Air-Source) | Yes
215939867 | Central Heat Pump | AIRQUEST | H5H3V36*K*AAA* |  |  | EA*5X61M21A*+WALLCON | *97CTN0801716A* | 34200 |  |  | 20 | 9 | 34800 |  |  | 26600 | 76% | 1.92 | Both | 712.5 | 2.85 | HRCU-A-CB (Split System: Heat Pump with Remote Outdoor Unit-Air-Source) | Yes
215939864 | Central Heat Pump | CARRIER | 27VNA336A*030* |  |  | CAA**6121AM*+UI | 59TN7A080C17**16 | 34200 |  |  | 20 | 9 | 34800 |  |  | 26600 | 76% | 1.92 | Both | 712.5 | 2.85 | HRCU-A-CB (Split System: Heat Pump with Remote Outdoor Unit-Air-Source) | Yes
215939869 | Central Heat Pump | COMFORTMAKER | C5H3V36*K*AAA* |  |  | EA*5X61M21A*+WALLCON | *97CTN0801716A* | 34200 |  |  | 20 | 9 | 34800 |  |  | 26600 | 76% | 1.92 | Both | 712.5 | 2.85 | HRCU-A-CB (Split System: Heat Pump with Remote Outdoor Unit-Air-Source) | Yes
215939866 | Central Heat Pump | HEIL | H5H3V36*K*AAA* |  |  | EA*5X61M21A*+WALLCON | *97CTN0801716A* | 34200 |  |  | 20 | 9 | 34800 |  |  | 26600 | 76% | 1.92 | Both | 712.5 | 2.85 | HRCU-A-CB (Split System: Heat Pump with Remote Outdoor Unit-Air-Source) | Yes
215939871 | Central Heat Pump | KEEPRITE | C5H3V36*K*AAA* |  |  | EA*5X61M21A*+WALLCON | *97CTN0801716A* | 34200 |  |  | 20 | 9 | 34800 |  |  | 26600 | 76% | 1.92 | Both | 712.5 | 2.85 | HRCU-A-CB (Split System: Heat Pump with Remote Outdoor Unit-Air-Source) | Yes
215939872 | Central Heat Pump | KENMORE | (C,H,T)5H3V36*K*AAA* |  |  | EA*5X61M21A*+WALLCON | *97CTN0801716A* | 34200 |  |  | 20 | 9 | 34800 |  |  | 26600 | 76% | 1.92 | Both | 712.5 | 2.85 | HRCU-A-CB (Split System: Heat Pump with Remote Outdoor Unit-Air-Source) | Yes
215939873 | Central Heat Pump | TEMPSTAR | T5H3V36*K*AAA* |  |  | EA*5X61M21A*+WALLCON | *97CTN0801716A* | 34200 |  |  | 20 | 9 | 34800 |  |  | 26600 | 76% | 1.92 | Both | 712.5 | 2.85 | HRCU-A-CB (Split System: Heat Pump with Remote Outdoor Unit-Air-Source) | Yes
215941218 | Central Heat Pump | ARCOAIRE | H5H3V48*K*AAA* |  |  | ESH5X60M12A*+WALLCON | *80CSU0601716B* | 45000 |  |  | 20.5 | 9 | 48500 |  |  | 36600 | 75% | 1.82 | Both | 937.5 | 3.75 | HRCU-A-CB (Split System: Heat Pump with Remote Outdoor Unit-Air-Source) | Yes
215941215 | Central Heat Pump | BRYANT HEATING AND COOLING SYSTEMS | 293VAN048**AA* |  |  | CSAH*6012AM*+UI | 83*CB48060C17*** | 45000 |  |  | 20.5 | 9 | 48500 |  |  | 36600 | 75% | 1.82 | Both | 937.5 | 3.75 | HRCU-A-CB (Split System: Heat Pump with Remote Outdoor Unit-Air-Source) | Yes
215941214 | Central Heat Pump | CARRIER | 27VNA348A*030* |  |  | CSAH*6012AM*+UI | 58CU*B060C17**16 | 45000 |  |  | 20.5 | 9 | 48500 |  |  | 36600 | 75% | 1.82 | Both | 937.5 | 3.75 | HRCU-A-CB (Split System: Heat Pump with Remote Outdoor Unit-Air-Source) | Yes
215941219 | Central Heat Pump | COMFORTMAKER | C5H3V48*K*AAA* |  |  | ESH5X60M12A*+WALLCON | *80CSU0601716B* | 45000 |  |  | 20.5 | 9 | 48500 |  |  | 36600 | 75% | 1.82 | Both | 937.5 | 3.75 | HRCU-A-CB (Split System: Heat Pump with Remote Outdoor Unit-Air-Source) | Yes
215941220 | Central Heat Pump | DAY & NIGHT | C5H3V48*K*AAA* |  |  | ESH5X60M12A*+WALLCON | *80CSU0601716B* | 45000 |  |  | 20.5 | 9 | 48500 |  |  | 36600 | 75% | 1.82 | Both | 937.5 | 3.75 | HRCU-A-CB (Split System: Heat Pump with Remote Outdoor Unit-Air-Source) | Yes
215941216 | Central Heat Pump | HEIL | H5H3V48*K*AAA* |  |  | ESH5X60M12A*+WALLCON | *80CSU0601716B* | 45000 |  |  | 20.5 | 9 | 48500 |  |  | 36600 | 75% | 1.82 | Both | 937.5 | 3.75 | HRCU-A-CB (Split System: Heat Pump with Remote Outdoor Unit-Air-Source) | Yes
215941221 | Central Heat Pump | KEEPRITE | C5H3V48*K*AAA* |  |  | ESH5X60M12A*+WALLCON | *80CSU0601716B* | 45000 |  |  | 20.5 | 9 | 48500 |  |  | 36600 | 75% | 1.82 | Both | 937.5 | 3.75 | HRCU-A-CB (Split System: Heat Pump with Remote Outdoor Unit-Air-Source) | Yes
215941223 | Central Heat Pump | TEMPSTAR | T5H3V48*K*AAA* |  |  | ESH5X60M12A*+WALLCON | *80CSU0601716B* | 45000 |  |  | 20.5 | 9 | 48500 |  |  | 36600 | 75% | 1.82 | Both | 937.5 | 3.75 | HRCU-A-CB (Split System: Heat Pump with Remote Outdoor Unit-Air-Source) | Yes
216776095 | Central Heat Pump | LENNOX | SL22KLV-048-230A** |  |  | CK40[C,U]T-60C-**+TDR | SLP99UH090XV60C* | 45500 |  |  | 20 | 9 | 46000 |  |  | 44500 | 97% | 1.98 | Both | 947.5 | 3.79 | HRCU-A-CB (Split System: Heat Pump with Remote Outdoor Unit-Air-Source) | Yes
216776082 | Central Heat Pump | LENNOX | SL22KLV-036-230A** |  |  | CK40[C,U]T-49C-**+TDR | EL297UH110XV60C* | 35200 |  |  | 18.5 | 9 | 32200 |  |  | 31600 | 98% | 2.04 | Both | 732.5 | 2.93 | HRCU-A-CB (Split System: Heat Pump with Remote Outdoor Unit-Air-Source) | Yes
216776078 | Central Heat Pump | LENNOX | SL22KLV-036-230A** |  |  | CK40[C,U]T-49C-**+TDR | SLP99UH110XV60C* | 35200 |  |  | 18.5 | 9 | 32200 |  |  | 31600 | 98% | 2.04 | Both | 732.5 | 2.93 | HRCU-A-CB (Split System: Heat Pump with Remote Outdoor Unit-Air-Source) | Yes
216776079 | Central Heat Pump | LENNOX | SL22KLV-036-230A** |  |  | CK40[C,U]T-49C-**+TDR | EL297UH090XV48C* | 35200 |  |  | 19 | 9 | 32200 |  |  | 31600 | 98% | 2.04 | Both | 732.5 | 2.93 | HRCU-A-CB (Split System: Heat Pump with Remote Outdoor Unit-Air-Source) | Yes
216776074 | Central Heat Pump | LENNOX | SL22KLV-036-230A** |  |  | CK40[C,U]T-49C-**+TDR | SL297UH080NV48C* | 35200 |  |  | 19 | 9 | 32000 |  |  | 31600 | 99% | 2.06 | Both | 732.5 | 2.93 | HRCU-A-CB (Split System: Heat Pump with Remote Outdoor Unit-Air-Source) | Yes
216776080 | Central Heat Pump | LENNOX | SL22KLV-036-230A** |  |  | CK40[C,U]T-49C-**+TDR | EL297UH090XV60C* | 35200 |  |  | 19 | 9 | 32200 |  |  | 31600 | 98% | 2.06 | Both | 732.5 | 2.93 | HRCU-A-CB (Split System: Heat Pump with Remote Outdoor Unit-Air-Source) | Yes
216776014 | Central Heat Pump | LENNOX | SL22KLV-024-230A** |  |  | CBK48MVT-036-230-** |  | 22400 |  |  | 20 | 9 | 23400 |  |  | 21400 | 91% | 2.1 | Both | 467.5 | 1.87 | HRCU-A-CB (Split System: Heat Pump with Remote Outdoor Unit-Air-Source) | Yes
216010758 | Central Heat Pump | ARMSTRONG AIR | A7SCP18V60P-**A |  |  | 7AH1AV60PX-** |  | 55000 |  |  | 16 | 9.4 | 55000 |  |  | 43000 | 78% | 1.75 | Both | 1145 | 4.58 | HRCU-A-CB (Split System: Heat Pump with Remote Outdoor Unit-Air-Source) | Yes
216776049 | Central Heat Pump | LENNOX | SL22KLV-024-230A** |  |  | CK40HT-42C-**+TDR | EL297UH110XV60C* | 22800 |  |  | 18.5 | 9.4 | 22000 |  |  | 22200 | 101% | 2.06 | Both | 475 | 1.9 | HRCU-A-CB (Split System: Heat Pump with Remote Outdoor Unit-Air-Source) | Yes
216776050 | Central Heat Pump | LENNOX | SL22KLV-024-230A** |  |  | CK40HT-42C-**+TDR | SLP99UH110XV60C* | 22800 |  |  | 18.5 | 9.4 | 22000 |  |  | 22200 | 101% | 2.06 | Both | 475 | 1.9 | HRCU-A-CB (Split System: Heat Pump with Remote Outdoor Unit-Air-Source) | Yes
216720949 | Central Heat Pump | COMFORTSTAR | CPH3-48CD(O) |  |  | AHU3-48-SG3 |  | 48000 |  |  | 16.5 | 9.5 | 50000 |  |  | 46000 | 92% | 1.9 | Both | 1000 | 4 | HRCU-A-CB (Split System: Heat Pump with Remote Outdoor Unit-Air-Source) | Yes
216706025 | Central Heat Pump | Ecoer | ESCA17H-48ABA |  |  | EAHDEC-48ABA |  | 48000 |  |  | 16.5 | 9.5 | 50000 |  |  | 46000 | 92% | 1.9 | Both | 1000 | 4 | HRCU-A-CB (Split System: Heat Pump with Remote Outdoor Unit-Air-Source) | Yes
215735329 | Central Heat Pump | SENVILLE | SENDC-48HF-OG |  |  | SENDC-48HF-IG |  | 48000 |  |  | 16.5 | 9.5 | 50000 |  |  | 46000 | 92% | 1.9 | Both | 1000 | 4 | HRCU-A-CB (Split System: Heat Pump with Remote Outdoor Unit-Air-Source) | Yes
215939637 | Central Heat Pump | AIRQUEST | H5H3V36*K*AAA* |  |  | EA*5X36M17A*+WALLCON | *97CTN0801716A* | 32000 |  |  | 19 | 9.5 | 35600 |  |  | 27400 | 77% | 1.98 | Both | 667.5 | 2.67 | HRCU-A-CB (Split System: Heat Pump with Remote Outdoor Unit-Air-Source) | Yes
215939638 | Central Heat Pump | ARCOAIRE | H5H3V36*K*AAA* |  |  | EA*5X36M17A*+WALLCON | *97CTN0801716A* | 32000 |  |  | 19 | 9.5 | 35600 |  |  | 27400 | 77% | 1.98 | Both | 667.5 | 2.67 | HRCU-A-CB (Split System: Heat Pump with Remote Outdoor Unit-Air-Source) | Yes
215675737 | Central Heat Pump | ARCOAIRE | H5H0V48*K*AAA* |  |  | EVM5X60M21A*+WALLCON | *80CTL0902120B* | 48000 |  |  | 19 | 9.5 | 50000 |  |  | 36600 | 73% | 2.1 | Both | 1000 | 4 | HRCU-A-CB (Split System: Heat Pump with Remote Outdoor Unit-Air-Source) | Yes
215939634 | Central Heat Pump | CARRIER | 27VNA336A*030* |  |  | CAA**3617AM*+UI | 59TN7A080C17**16 | 32000 |  |  | 19 | 9.5 | 35600 |  |  | 27400 | 77% | 1.98 | Both | 667.5 | 2.67 | HRCU-A-CB (Split System: Heat Pump with Remote Outdoor Unit-Air-Source) | Yes
215675733 | Central Heat Pump | CARRIER | 27VNA048A*030* |  |  | CVAMA6021XMA*+UI | 58TN*B090C21**20 | 48000 |  |  | 19 | 9.5 | 50000 |  |  | 36600 | 73% | 2.1 | Both | 1000 | 4 | HRCU-A-CB (Split System: Heat Pump with Remote Outdoor Unit-Air-Source) | Yes
215675975 | Central Heat Pump | HEIL | H5H0V48*K*AAA* |  |  | EVM5X61M24A*+WALLCON | *80CTL0702120B* | 48500 |  |  | 19 | 9.5 | 50000 |  |  | 36800 | 74% | 2.1 | Both | 1010 | 4.04 | HRCU-A-CB (Split System: Heat Pump with Remote Outdoor Unit-Air-Source) | Yes
215939641 | Central Heat Pump | KEEPRITE | C5H3V36*K*AAA* |  |  | EA*5X36M17A*+WALLCON | *97CTN0801716A* | 32000 |  |  | 19 | 9.5 | 35600 |  |  | 27400 | 77% | 1.98 | Both | 667.5 | 2.67 | HRCU-A-CB (Split System: Heat Pump with Remote Outdoor Unit-Air-Source) | Yes
215675741 | Central Heat Pump | KENMORE | (C,H,T)5H0V48*K*AAA* |  |  | EVM5X60M21A*+WALLCON | *80CTL0902120B* | 48000 |  |  | 19 | 9.5 | 50000 |  |  | 36600 | 73% | 2.1 | Both | 1000 | 4 | HRCU-A-CB (Split System: Heat Pump with Remote Outdoor Unit-Air-Source) | Yes
215939643 | Central Heat Pump | TEMPSTAR | T5H3V36*K*AAA* |  |  | EA*5X36M17A*+WALLCON | *97CTN0801716A* | 32000 |  |  | 19 | 9.5 | 35600 |  |  | 27400 | 77% | 1.98 | Both | 667.5 | 2.67 | HRCU-A-CB (Split System: Heat Pump with Remote Outdoor Unit-Air-Source) | Yes
215676052 | Central Heat Pump | TEMPSTAR | T5H0V48*K*AAA* |  |  | EVM5X61M24A*+WALLCON | *97CMN0802120B* | 48500 |  |  | 19 | 9.5 | 50000 |  |  | 36800 | 74% | 2.12 | Both | 1010 | 4.04 | HRCU-A-CB (Split System: Heat Pump with Remote Outdoor Unit-Air-Source) | Yes
215676743 | Central Heat Pump | CARRIER | 27VNA048A*030* |  |  | CVAVA6121XMA*+UI | 58TN*B090C21**20 | 48500 |  |  | 19.5 | 9.5 | 50000 |  |  | 36600 | 73% | 2.12 | Both | 1010 | 4.04 | HRCU-A-CB (Split System: Heat Pump with Remote Outdoor Unit-Air-Source) | Yes
215676002 | Central Heat Pump | TEMPSTAR | T5H0V48*K*AAA* |  |  | EVM5X61M24A*+WALLCON | *80CTL1102120B* | 48500 |  |  | 19.5 | 9.5 | 50000 |  |  | 36600 | 73% | 2.1 | Both | 1010 | 4.04 | HRCU-A-CB (Split System: Heat Pump with Remote Outdoor Unit-Air-Source) | Yes
215676082 | Central Heat Pump | TEMPSTAR | T5H0V48*K*AAA* |  |  | EVM5X61M24A*+WALLCON | *96CTN1002122B* | 48500 |  |  | 19.5 | 9.5 | 50000 |  |  | 36600 | 73% | 2.12 | Both | 1010 | 4.04 | HRCU-A-CB (Split System: Heat Pump with Remote Outdoor Unit-Air-Source) | Yes
215676752 | Central Heat Pump | TEMPSTAR | T5H0V48*K*AAA* |  |  | EVD5X61M21A*+WALLCON | *80CTL0902120B* | 48500 |  |  | 19.5 | 9.5 | 50000 |  |  | 36600 | 73% | 2.12 | Both | 1010 | 4.04 | HRCU-A-CB (Split System: Heat Pump with Remote Outdoor Unit-Air-Source) | Yes
215940968 | Central Heat Pump | ARCOAIRE | H5H3V48*K*AAA* |  |  | EA*5X48M21A*+WALLCON | *97CTN0801716A* | 43000 |  |  | 20 | 9.5 | 48500 |  |  | 37400 | 77% | 2 | Both | 895 | 3.58 | HRCU-A-CB (Split System: Heat Pump with Remote Outdoor Unit-Air-Source) | Yes
215940969 | Central Heat Pump | COMFORTMAKER | C5H3V48*K*AAA* |  |  | EA*5X48M21A*+WALLCON | *97CTN0801716A* | 43000 |  |  | 20 | 9.5 | 48500 |  |  | 37400 | 77% | 2 | Both | 895 | 3.58 | HRCU-A-CB (Split System: Heat Pump with Remote Outdoor Unit-Air-Source) | Yes
215940970 | Central Heat Pump | DAY & NIGHT | C5H3V48*K*AAA* |  |  | EA*5X48M21A*+WALLCON | *97CTN0801716A* | 43000 |  |  | 20 | 9.5 | 48500 |  |  | 37400 | 77% | 2 | Both | 895 | 3.58 | HRCU-A-CB (Split System: Heat Pump with Remote Outdoor Unit-Air-Source) | Yes
215940966 | Central Heat Pump | HEIL | H5H3V48*K*AAA* |  |  | EA*5X48M21A*+WALLCON | *97CTN0801716A* | 43000 |  |  | 20 | 9.5 | 48500 |  |  | 37400 | 77% | 2 | Both | 895 | 3.58 | HRCU-A-CB (Split System: Heat Pump with Remote Outdoor Unit-Air-Source) | Yes
215940971 | Central Heat Pump | KEEPRITE | C5H3V48*K*AAA* |  |  | EA*5X48M21A*+WALLCON | *97CTN0801716A* | 43000 |  |  | 20 | 9.5 | 48500 |  |  | 37400 | 77% | 2 | Both | 895 | 3.58 | HRCU-A-CB (Split System: Heat Pump with Remote Outdoor Unit-Air-Source) | Yes
215940937 | Central Heat Pump | AIRQUEST | H5H3V48*K*AAA* |  |  | EA*5X48M21A*+WALLCON | *96CTN0802120B* | 43500 |  |  | 20.5 | 9.5 | 48000 |  |  | 36600 | 76% | 2 | Both | 907.5 | 3.63 | HRCU-A-CB (Split System: Heat Pump with Remote Outdoor Unit-Air-Source) | Yes
215940978 | Central Heat Pump | ARCOAIRE | H5H3V48*K*AAA* |  |  | EA*5X48M21A*+WALLCON | *97CTN0802120A* | 43500 |  |  | 20.5 | 9.5 | 48000 |  |  | 36600 | 76% | 1.92 | Both | 907.5 | 3.63 | HRCU-A-CB (Split System: Heat Pump with Remote Outdoor Unit-Air-Source) | Yes
215940938 | Central Heat Pump | ARCOAIRE | H5H3V48*K*AAA* |  |  | EA*5X48M21A*+WALLCON | *96CTN0802120B* | 43500 |  |  | 20.5 | 9.5 | 48000 |  |  | 36600 | 76% | 2 | Both | 907.5 | 3.63 | HRCU-A-CB (Split System: Heat Pump with Remote Outdoor Unit-Air-Source) | Yes
215940975 | Central Heat Pump | BRYANT HEATING AND COOLING SYSTEMS | 293VAN048**AA* |  |  | CAA**4821AM*+UI | 987TA60080C21*** | 43500 |  |  | 20.5 | 9.5 | 48000 |  |  | 36600 | 76% | 1.92 | Both | 907.5 | 3.63 | HRCU-A-CB (Split System: Heat Pump with Remote Outdoor Unit-Air-Source) | Yes
215940935 | Central Heat Pump | BRYANT HEATING AND COOLING SYSTEMS | 293VAN048**AA* |  |  | CAA**4821AM*+UI | 986TD60080C21*** | 43500 |  |  | 20.5 | 9.5 | 48000 |  |  | 36600 | 76% | 2 | Both | 907.5 | 3.63 | HRCU-A-CB (Split System: Heat Pump with Remote Outdoor Unit-Air-Source) | Yes
215940974 | Central Heat Pump | CARRIER | 27VNA348A*030* |  |  | CAA**4821AM*+UI | 59TN7A080C21**20 | 43500 |  |  | 20.5 | 9.5 | 48000 |  |  | 36600 | 76% | 1.92 | Both | 907.5 | 3.63 | HRCU-A-CB (Split System: Heat Pump with Remote Outdoor Unit-Air-Source) | Yes
215940934 | Central Heat Pump | CARRIER | 27VNA348A*030* |  |  | CAA**4821AM*+UI | 59TN6C080C21**20 | 43500 |  |  | 20.5 | 9.5 | 48000 |  |  | 36600 | 76% | 2 | Both | 907.5 | 3.63 | HRCU-A-CB (Split System: Heat Pump with Remote Outdoor Unit-Air-Source) | Yes
215940979 | Central Heat Pump | COMFORTMAKER | C5H3V48*K*AAA* |  |  | EA*5X48M21A*+WALLCON | *97CTN0802120A* | 43500 |  |  | 20.5 | 9.5 | 48000 |  |  | 36600 | 76% | 1.92 | Both | 907.5 | 3.63 | HRCU-A-CB (Split System: Heat Pump with Remote Outdoor Unit-Air-Source) | Yes
215940939 | Central Heat Pump | COMFORTMAKER | C5H3V48*K*AAA* |  |  | EA*5X48M21A*+WALLCON | *96CTN0802120B* | 43500 |  |  | 20.5 | 9.5 | 48000 |  |  | 36600 | 76% | 2 | Both | 907.5 | 3.63 | HRCU-A-CB (Split System: Heat Pump with Remote Outdoor Unit-Air-Source) | Yes
215940980 | Central Heat Pump | DAY & NIGHT | C5H3V48*K*AAA* |  |  | EA*5X48M21A*+WALLCON | *97CTN0802120A* | 43500 |  |  | 20.5 | 9.5 | 48000 |  |  | 36600 | 76% | 1.92 | Both | 907.5 | 3.63 | HRCU-A-CB (Split System: Heat Pump with Remote Outdoor Unit-Air-Source) | Yes
215940940 | Central Heat Pump | DAY & NIGHT | C5H3V48*K*AAA* |  |  | EA*5X48M21A*+WALLCON | *96CTN0802120B* | 43500 |  |  | 20.5 | 9.5 | 48000 |  |  | 36600 | 76% | 2 | Both | 907.5 | 3.63 | HRCU-A-CB (Split System: Heat Pump with Remote Outdoor Unit-Air-Source) | Yes
215940976 | Central Heat Pump | HEIL | H5H3V48*K*AAA* |  |  | EA*5X48M21A*+WALLCON | *97CTN0802120A* | 43500 |  |  | 20.5 | 9.5 | 48000 |  |  | 36600 | 76% | 1.92 | Both | 907.5 | 3.63 | HRCU-A-CB (Split System: Heat Pump with Remote Outdoor Unit-Air-Source) | Yes
215940936 | Central Heat Pump | HEIL | H5H3V48*K*AAA* |  |  | EA*5X48M21A*+WALLCON | *96CTN0802120B* | 43500 |  |  | 20.5 | 9.5 | 48000 |  |  | 36600 | 76% | 2 | Both | 907.5 | 3.63 | HRCU-A-CB (Split System: Heat Pump with Remote Outdoor Unit-Air-Source) | Yes
215940981 | Central Heat Pump | KEEPRITE | C5H3V48*K*AAA* |  |  | EA*5X48M21A*+WALLCON | *97CTN0802120A* | 43500 |  |  | 20.5 | 9.5 | 48000 |  |  | 36600 | 76% | 1.92 | Both | 907.5 | 3.63 | HRCU-A-CB (Split System: Heat Pump with Remote Outdoor Unit-Air-Source) | Yes
215940982 | Central Heat Pump | KENMORE | (C,H,T)5H3V48*K*AAA* |  |  | EA*5X48M21A*+WALLCON | *97CTN0802120A* | 43500 |  |  | 20.5 | 9.5 | 48000 |  |  | 36600 | 76% | 1.92 | Both | 907.5 | 3.63 | HRCU-A-CB (Split System: Heat Pump with Remote Outdoor Unit-Air-Source) | Yes
215940942 | Central Heat Pump | KENMORE | (C,H,T)5H3V48*K*AAA* |  |  | EA*5X48M21A*+WALLCON | *96CTN0802120B* | 43500 |  |  | 20.5 | 9.5 | 48000 |  |  | 36600 | 76% | 2 | Both | 907.5 | 3.63 | HRCU-A-CB (Split System: Heat Pump with Remote Outdoor Unit-Air-Source) | Yes
215940983 | Central Heat Pump | TEMPSTAR | T5H3V48*K*AAA* |  |  | EA*5X48M21A*+WALLCON | *97CTN0802120A* | 43500 |  |  | 20.5 | 9.5 | 48000 |  |  | 36600 | 76% | 1.92 | Both | 907.5 | 3.63 | HRCU-A-CB (Split System: Heat Pump with Remote Outdoor Unit-Air-Source) | Yes
215940943 | Central Heat Pump | TEMPSTAR | T5H3V48*K*AAA* |  |  | EA*5X48M21A*+WALLCON | *96CTN0802120B* | 43500 |  |  | 20.5 | 9.5 | 48000 |  |  | 36600 | 76% | 2 | Both | 907.5 | 3.63 | HRCU-A-CB (Split System: Heat Pump with Remote Outdoor Unit-Air-Source) | Yes
215940988 | Central Heat Pump | ARCOAIRE | H5H3V48*K*AAA* |  |  | EA*5X48M21A*+WALLCON | *97CTN1002122A* | 43500 |  |  | 21 | 9.5 | 48000 |  |  | 36400 | 76% | 2 | Both | 907.5 | 3.63 | HRCU-A-CB (Split System: Heat Pump with Remote Outdoor Unit-Air-Source) | Yes
215940985 | Central Heat Pump | BRYANT HEATING AND COOLING SYSTEMS | 293VAN048**AA* |  |  | CAA**4821AM*+UI | 987TA66100C21*** | 43500 |  |  | 21 | 9.5 | 48000 |  |  | 36400 | 76% | 2 | Both | 907.5 | 3.63 | HRCU-A-CB (Split System: Heat Pump with Remote Outdoor Unit-Air-Source) | Yes
215940984 | Central Heat Pump | CARRIER | 27VNA348A*030* |  |  | CAA**4821AM*+UI | 59TN7A100C21**22 | 43500 |  |  | 21 | 9.5 | 48000 |  |  | 36400 | 76% | 2 | Both | 907.5 | 3.63 | HRCU-A-CB (Split System: Heat Pump with Remote Outdoor Unit-Air-Source) | Yes
215940986 | Central Heat Pump | HEIL | H5H3V48*K*AAA* |  |  | EA*5X48M21A*+WALLCON | *97CTN1002122A* | 43500 |  |  | 21 | 9.5 | 48000 |  |  | 36400 | 76% | 2 | Both | 907.5 | 3.63 | HRCU-A-CB (Split System: Heat Pump with Remote Outdoor Unit-Air-Source) | Yes
215940991 | Central Heat Pump | KEEPRITE | C5H3V48*K*AAA* |  |  | EA*5X48M21A*+WALLCON | *97CTN1002122A* | 43500 |  |  | 21 | 9.5 | 48000 |  |  | 36400 | 76% | 2 | Both | 907.5 | 3.63 | HRCU-A-CB (Split System: Heat Pump with Remote Outdoor Unit-Air-Source) | Yes
215940992 | Central Heat Pump | KENMORE | (C,H,T)5H3V48*K*AAA* |  |  | EA*5X48M21A*+WALLCON | *97CTN1002122A* | 43500 |  |  | 21 | 9.5 | 48000 |  |  | 36400 | 76% | 2 | Both | 907.5 | 3.63 | HRCU-A-CB (Split System: Heat Pump with Remote Outdoor Unit-Air-Source) | Yes
215939607 | Central Heat Pump | AIRQUEST | H5H3V36*K*AAA* |  |  | EA*5X36M17A*+WALLCON | *80CSU0401712B* | 32400 |  |  | 19.5 | 9.5 | 35000 |  |  | 26800 | 77% | 2 | Both | 675 | 2.7 | HRCU-A-CB (Split System: Heat Pump with Remote Outdoor Unit-Air-Source) | Yes
215939617 | Central Heat Pump | AIRQUEST | H5H3V36*K*AAA* |  |  | EA*5X36M17A*+WALLCON | *80CSU0601716B* | 32400 |  |  | 19.5 | 9.5 | 35000 |  |  | 27000 | 77% | 2 | Both | 675 | 2.7 | HRCU-A-CB (Split System: Heat Pump with Remote Outdoor Unit-Air-Source) | Yes
215939687 | Central Heat Pump | AIRQUEST | H5H3V36*K*AAA* |  |  | EA*5X42M21A*+WALLCON | *97CTN0801716A* | 32400 |  |  | 19.5 | 9.5 | 35200 |  |  | 27200 | 77% | 2 | Both | 675 | 2.7 | HRCU-A-CB (Split System: Heat Pump with Remote Outdoor Unit-Air-Source) | Yes
215939757 | Central Heat Pump | AIRQUEST | H5H3V36*K*AAA* |  |  | EA*5X48M21A*+WALLCON | *97CTN0801716A* | 33200 |  |  | 19.5 | 9.5 | 35000 |  |  | 26800 | 77% | 2.02 | Both | 692.5 | 2.77 | HRCU-A-CB (Split System: Heat Pump with Remote Outdoor Unit-Air-Source) | Yes
215939618 | Central Heat Pump | ARCOAIRE | H5H3V36*K*AAA* |  |  | EA*5X36M17A*+WALLCON | *80CSU0601716B* | 32400 |  |  | 19.5 | 9.5 | 35000 |  |  | 27000 | 77% | 2 | Both | 675 | 2.7 | HRCU-A-CB (Split System: Heat Pump with Remote Outdoor Unit-Air-Source) | Yes
215939608 | Central Heat Pump | ARCOAIRE | H5H3V36*K*AAA* |  |  | EA*5X36M17A*+WALLCON | *80CSU0401712B* | 32400 |  |  | 19.5 | 9.5 | 35000 |  |  | 26800 | 77% | 2 | Both | 675 | 2.7 | HRCU-A-CB (Split System: Heat Pump with Remote Outdoor Unit-Air-Source) | Yes
215939688 | Central Heat Pump | ARCOAIRE | H5H3V36*K*AAA* |  |  | EA*5X42M21A*+WALLCON | *97CTN0801716A* | 32400 |  |  | 19.5 | 9.5 | 35200 |  |  | 27200 | 77% | 2 | Both | 675 | 2.7 | HRCU-A-CB (Split System: Heat Pump with Remote Outdoor Unit-Air-Source) | Yes
215939758 | Central Heat Pump | ARCOAIRE | H5H3V36*K*AAA* |  |  | EA*5X48M21A*+WALLCON | *97CTN0801716A* | 33200 |  |  | 19.5 | 9.5 | 35000 |  |  | 26800 | 77% | 2.02 | Both | 692.5 | 2.77 | HRCU-A-CB (Split System: Heat Pump with Remote Outdoor Unit-Air-Source) | Yes
215939605 | Central Heat Pump | BRYANT HEATING AND COOLING SYSTEMS | 293VAN036**AA* |  |  | CAA**3617AM*+UI | 83*CB36040C17*** | 32400 |  |  | 19.5 | 9.5 | 35000 |  |  | 26800 | 77% | 2 | Both | 675 | 2.7 | HRCU-A-CB (Split System: Heat Pump with Remote Outdoor Unit-Air-Source) | Yes
215939615 | Central Heat Pump | BRYANT HEATING AND COOLING SYSTEMS | 293VAN036**AA* |  |  | CAA**3617AM*+UI | 83*CB48060C17*** | 32400 |  |  | 19.5 | 9.5 | 35000 |  |  | 27000 | 77% | 2 | Both | 675 | 2.7 | HRCU-A-CB (Split System: Heat Pump with Remote Outdoor Unit-Air-Source) | Yes
215939604 | Central Heat Pump | CARRIER | 27VNA336A*030* |  |  | CAA**3617AM*+UI | 58CU*B040C17**12 | 32400 |  |  | 19.5 | 9.5 | 35000 |  |  | 26800 | 77% | 2 | Both | 675 | 2.7 | HRCU-A-CB (Split System: Heat Pump with Remote Outdoor Unit-Air-Source) | Yes
215939614 | Central Heat Pump | CARRIER | 27VNA336A*030* |  |  | CAA**3617AM*+UI | 58CU*B060C17**16 | 32400 |  |  | 19.5 | 9.5 | 35000 |  |  | 27000 | 77% | 2 | Both | 675 | 2.7 | HRCU-A-CB (Split System: Heat Pump with Remote Outdoor Unit-Air-Source) | Yes
215939684 | Central Heat Pump | CARRIER | 27VNA336A*030* |  |  | CAA**4221AM*+UI | 59TN7A080C17**16 | 32400 |  |  | 19.5 | 9.5 | 35200 |  |  | 27200 | 77% | 2 | Both | 675 | 2.7 | HRCU-A-CB (Split System: Heat Pump with Remote Outdoor Unit-Air-Source) | Yes
215939754 | Central Heat Pump | CARRIER | 27VNA336A*030* |  |  | CAA**4821AM*+UI | 59TN7A080C17**16 | 33200 |  |  | 19.5 | 9.5 | 35000 |  |  | 26800 | 77% | 2.02 | Both | 692.5 | 2.77 | HRCU-A-CB (Split System: Heat Pump with Remote Outdoor Unit-Air-Source) | Yes
215939619 | Central Heat Pump | COMFORTMAKER | C5H3V36*K*AAA* |  |  | EA*5X36M17A*+WALLCON | *80CSU0601716B* | 32400 |  |  | 19.5 | 9.5 | 35000 |  |  | 27000 | 77% | 2 | Both | 675 | 2.7 | HRCU-A-CB (Split System: Heat Pump with Remote Outdoor Unit-Air-Source) | Yes
215939609 | Central Heat Pump | COMFORTMAKER | C5H3V36*K*AAA* |  |  | EA*5X36M17A*+WALLCON | *80CSU0401712B* | 32400 |  |  | 19.5 | 9.5 | 35000 |  |  | 26800 | 77% | 2 | Both | 675 | 2.7 | HRCU-A-CB (Split System: Heat Pump with Remote Outdoor Unit-Air-Source) | Yes
215939620 | Central Heat Pump | DAY & NIGHT | C5H3V36*K*AAA* |  |  | EA*5X36M17A*+WALLCON | *80CSU0601716B* | 32400 |  |  | 19.5 | 9.5 | 35000 |  |  | 27000 | 77% | 2 | Both | 675 | 2.7 | HRCU-A-CB (Split System: Heat Pump with Remote Outdoor Unit-Air-Source) | Yes
215939610 | Central Heat Pump | DAY & NIGHT | C5H3V36*K*AAA* |  |  | EA*5X36M17A*+WALLCON | *80CSU0401712B* | 32400 |  |  | 19.5 | 9.5 | 35000 |  |  | 26800 | 77% | 2 | Both | 675 | 2.7 | HRCU-A-CB (Split System: Heat Pump with Remote Outdoor Unit-Air-Source) | Yes
215939690 | Central Heat Pump | DAY & NIGHT | C5H3V36*K*AAA* |  |  | EA*5X42M21A*+WALLCON | *97CTN0801716A* | 32400 |  |  | 19.5 | 9.5 | 35200 |  |  | 27200 | 77% | 2 | Both | 675 | 2.7 | HRCU-A-CB (Split System: Heat Pump with Remote Outdoor Unit-Air-Source) | Yes
215939606 | Central Heat Pump | HEIL | H5H3V36*K*AAA* |  |  | EA*5X36M17A*+WALLCON | *80CSU0401712B* | 32400 |  |  | 19.5 | 9.5 | 35000 |  |  | 26800 | 77% | 2 | Both | 675 | 2.7 | HRCU-A-CB (Split System: Heat Pump with Remote Outdoor Unit-Air-Source) | Yes
215939616 | Central Heat Pump | HEIL | H5H3V36*K*AAA* |  |  | EA*5X36M17A*+WALLCON | *80CSU0601716B* | 32400 |  |  | 19.5 | 9.5 | 35000 |  |  | 27000 | 77% | 2 | Both | 675 | 2.7 | HRCU-A-CB (Split System: Heat Pump with Remote Outdoor Unit-Air-Source) | Yes
215939686 | Central Heat Pump | HEIL | H5H3V36*K*AAA* |  |  | EA*5X42M21A*+WALLCON | *97CTN0801716A* | 32400 |  |  | 19.5 | 9.5 | 35200 |  |  | 27200 | 77% | 2 | Both | 675 | 2.7 | HRCU-A-CB (Split System: Heat Pump with Remote Outdoor Unit-Air-Source) | Yes
215939611 | Central Heat Pump | KEEPRITE | C5H3V36*K*AAA* |  |  | EA*5X36M17A*+WALLCON | *80CSU0401712B* | 32400 |  |  | 19.5 | 9.5 | 35000 |  |  | 26800 | 77% | 2 | Both | 675 | 2.7 | HRCU-A-CB (Split System: Heat Pump with Remote Outdoor Unit-Air-Source) | Yes
215939761 | Central Heat Pump | KEEPRITE | C5H3V36*K*AAA* |  |  | EA*5X48M21A*+WALLCON | *97CTN0801716A* | 33200 |  |  | 19.5 | 9.5 | 35000 |  |  | 26800 | 77% | 2.02 | Both | 692.5 | 2.77 | HRCU-A-CB (Split System: Heat Pump with Remote Outdoor Unit-Air-Source) | Yes
215939622 | Central Heat Pump | KENMORE | (C,H,T)5H3V36*K*AAA* |  |  | EA*5X36M17A*+WALLCON | *80CSU0601716B* | 32400 |  |  | 19.5 | 9.5 | 35000 |  |  | 27000 | 77% | 2 | Both | 675 | 2.7 | HRCU-A-CB (Split System: Heat Pump with Remote Outdoor Unit-Air-Source) | Yes
215939612 | Central Heat Pump | KENMORE | (C,H,T)5H3V36*K*AAA* |  |  | EA*5X36M17A*+WALLCON | *80CSU0401712B* | 32400 |  |  | 19.5 | 9.5 | 35000 |  |  | 26800 | 77% | 2 | Both | 675 | 2.7 | HRCU-A-CB (Split System: Heat Pump with Remote Outdoor Unit-Air-Source) | Yes
215939692 | Central Heat Pump | KENMORE | (C,H,T)5H3V36*K*AAA* |  |  | EA*5X42M21A*+WALLCON | *97CTN0801716A* | 32400 |  |  | 19.5 | 9.5 | 35200 |  |  | 27200 | 77% | 2 | Both | 675 | 2.7 | HRCU-A-CB (Split System: Heat Pump with Remote Outdoor Unit-Air-Source) | Yes
215939762 | Central Heat Pump | KENMORE | (C,H,T)5H3V36*K*AAA* |  |  | EA*5X48M21A*+WALLCON | *97CTN0801716A* | 33200 |  |  | 19.5 | 9.5 | 35000 |  |  | 26800 | 77% | 2.02 | Both | 692.5 | 2.77 | HRCU-A-CB (Split System: Heat Pump with Remote Outdoor Unit-Air-Source) | Yes
215939693 | Central Heat Pump | TEMPSTAR | T5H3V36*K*AAA* |  |  | EA*5X42M21A*+WALLCON | *97CTN0801716A* | 32400 |  |  | 19.5 | 9.5 | 35200 |  |  | 27200 | 77% | 2 | Both | 675 | 2.7 | HRCU-A-CB (Split System: Heat Pump with Remote Outdoor Unit-Air-Source) | Yes
215939763 | Central Heat Pump | TEMPSTAR | T5H3V36*K*AAA* |  |  | EA*5X48M21A*+WALLCON | *97CTN0801716A* | 33200 |  |  | 19.5 | 9.5 | 35000 |  |  | 26800 | 77% | 2.02 | Both | 692.5 | 2.77 | HRCU-A-CB (Split System: Heat Pump with Remote Outdoor Unit-Air-Source) | Yes
215941017 | Central Heat Pump | AIRQUEST | H5H3V48*K*AAA* |  |  | EA*5X60M24A*+WALLCON | *97CTN1002122A* | 44500 |  |  | 21 | 9.5 | 48000 |  |  | 36400 | 76% | 2 | Both | 927.5 | 3.71 | HRCU-A-CB (Split System: Heat Pump with Remote Outdoor Unit-Air-Source) | Yes
215940997 | Central Heat Pump | AIRQUEST | H5H3V48*K*AAA* |  |  | EA*5X60M24A*+WALLCON | *96CTN0802120B* | 44500 |  |  | 21 | 9.5 | 48500 |  |  | 36600 | 75% | 2 | Both | 927.5 | 3.71 | HRCU-A-CB (Split System: Heat Pump with Remote Outdoor Unit-Air-Source) | Yes
215941077 | Central Heat Pump | AIRQUEST | H5H3V48*K*AAA* |  |  | EA*5X61M21A*+WALLCON | *97CTN0802120A* | 45000 |  |  | 21 | 9.5 | 48500 |  |  | 37000 | 76% | 2 | Both | 937.5 | 3.75 | HRCU-A-CB (Split System: Heat Pump with Remote Outdoor Unit-Air-Source) | Yes
215941037 | Central Heat Pump | AIRQUEST | H5H3V48*K*AAA* |  |  | EA*5X61M21A*+WALLCON | *96CTN0802120B* | 45000 |  |  | 21 | 9.5 | 48500 |  |  | 37000 | 76% | 2 | Both | 937.5 | 3.75 | HRCU-A-CB (Split System: Heat Pump with Remote Outdoor Unit-Air-Source) | Yes
215941097 | Central Heat Pump | AIRQUEST | H5H3V48*K*AAA* |  |  | EA*5X61M24A*+WALLCON | *96CTN0802120B* | 45500 |  |  | 21 | 9.5 | 48500 |  |  | 37000 | 76% | 2 | Both | 947.5 | 3.79 | HRCU-A-CB (Split System: Heat Pump with Remote Outdoor Unit-Air-Source) | Yes
215941107 | Central Heat Pump | AIRQUEST | H5H3V48*K*AAA* |  |  | EA*5X61M24A*+WALLCON | *97CTN0802120A* | 45500 |  |  | 21 | 9.5 | 48500 |  |  | 37000 | 76% | 2 | Both | 947.5 | 3.79 | HRCU-A-CB (Split System: Heat Pump with Remote Outdoor Unit-Air-Source) | Yes
215940958 | Central Heat Pump | ARCOAIRE | H5H3V48*K*AAA* |  |  | EA*5X48M21A*+WALLCON | *80CSU0601716B* | 43500 |  |  | 21 | 9.5 | 48000 |  |  | 36600 | 76% | 1.9 | Both | 907.5 | 3.63 | HRCU-A-CB (Split System: Heat Pump with Remote Outdoor Unit-Air-Source) | Yes
215940948 | Central Heat Pump | ARCOAIRE | H5H3V48*K*AAA* |  |  | EA*5X48M21A*+WALLCON | *80CSU0401712B* | 43500 |  |  | 21 | 9.5 | 48000 |  |  | 36400 | 76% | 1.92 | Both | 907.5 | 3.63 | HRCU-A-CB (Split System: Heat Pump with Remote Outdoor Unit-Air-Source) | Yes
215941028 | Central Heat Pump | ARCOAIRE | H5H3V48*K*AAA* |  |  | EA*5X60M24A*+WALLCON | *97CTN1202422A* | 44500 |  |  | 21 | 9.5 | 48000 |  |  | 36400 | 76% | 2 | Both | 927.5 | 3.71 | HRCU-A-CB (Split System: Heat Pump with Remote Outdoor Unit-Air-Source) | Yes
215941018 | Central Heat Pump | ARCOAIRE | H5H3V48*K*AAA* |  |  | EA*5X60M24A*+WALLCON | *97CTN1002122A* | 44500 |  |  | 21 | 9.5 | 48000 |  |  | 36400 | 76% | 2 | Both | 927.5 | 3.71 | HRCU-A-CB (Split System: Heat Pump with Remote Outdoor Unit-Air-Source) | Yes
215941008 | Central Heat Pump | ARCOAIRE | H5H3V48*K*AAA* |  |  | EA*5X60M24A*+WALLCON | *97CTN0802120A* | 44500 |  |  | 21 | 9.5 | 48500 |  |  | 36600 | 75% | 2 | Both | 927.5 | 3.71 | HRCU-A-CB (Split System: Heat Pump with Remote Outdoor Unit-Air-Source) | Yes
215940998 | Central Heat Pump | ARCOAIRE | H5H3V48*K*AAA* |  |  | EA*5X60M24A*+WALLCON | *96CTN0802120B* | 44500 |  |  | 21 | 9.5 | 48500 |  |  | 36600 | 75% | 2 | Both | 927.5 | 3.71 | HRCU-A-CB (Split System: Heat Pump with Remote Outdoor Unit-Air-Source) | Yes
215941078 | Central Heat Pump | ARCOAIRE | H5H3V48*K*AAA* |  |  | EA*5X61M21A*+WALLCON | *97CTN0802120A* | 45000 |  |  | 21 | 9.5 | 48500 |  |  | 37000 | 76% | 2 | Both | 937.5 | 3.75 | HRCU-A-CB (Split System: Heat Pump with Remote Outdoor Unit-Air-Source) | Yes
215941038 | Central Heat Pump | ARCOAIRE | H5H3V48*K*AAA* |  |  | EA*5X61M21A*+WALLCON | *96CTN0802120B* | 45000 |  |  | 21 | 9.5 | 48500 |  |  | 37000 | 76% | 2 | Both | 937.5 | 3.75 | HRCU-A-CB (Split System: Heat Pump with Remote Outdoor Unit-Air-Source) | Yes
215941108 | Central Heat Pump | ARCOAIRE | H5H3V48*K*AAA* |  |  | EA*5X61M24A*+WALLCON | *97CTN0802120A* | 45500 |  |  | 21 | 9.5 | 48500 |  |  | 37000 | 76% | 2 | Both | 947.5 | 3.79 | HRCU-A-CB (Split System: Heat Pump with Remote Outdoor Unit-Air-Source) | Yes
215941098 | Central Heat Pump | ARCOAIRE | H5H3V48*K*AAA* |  |  | EA*5X61M24A*+WALLCON | *96CTN0802120B* | 45500 |  |  | 21 | 9.5 | 48500 |  |  | 37000 | 76% | 2 | Both | 947.5 | 3.79 | HRCU-A-CB (Split System: Heat Pump with Remote Outdoor Unit-Air-Source) | Yes
215941088 | Central Heat Pump | ARCOAIRE | H5H3V48*K*AAA* |  |  | EA*5X61M21A*+WALLCON | *97CTN1002122A* | 45500 |  |  | 21 | 9.5 | 48500 |  |  | 36800 | 76% | 2 | Both | 947.5 | 3.79 | HRCU-A-CB (Split System: Heat Pump with Remote Outdoor Unit-Air-Source) | Yes
215940955 | Central Heat Pump | BRYANT HEATING AND COOLING SYSTEMS | 293VAN048**AA* |  |  | CAA**4821AM*+UI | 83*CB48060C17*** | 43500 |  |  | 21 | 9.5 | 48000 |  |  | 36600 | 76% | 1.9 | Both | 907.5 | 3.63 | HRCU-A-CB (Split System: Heat Pump with Remote Outdoor Unit-Air-Source) | Yes
215940945 | Central Heat Pump | BRYANT HEATING AND COOLING SYSTEMS | 293VAN048**AA* |  |  | CAA**4821AM*+UI | 83*CB36040C17*** | 43500 |  |  | 21 | 9.5 | 48000 |  |  | 36400 | 76% | 1.92 | Both | 907.5 | 3.63 | HRCU-A-CB (Split System: Heat Pump with Remote Outdoor Unit-Air-Source) | Yes
215941025 | Central Heat Pump | BRYANT HEATING AND COOLING SYSTEMS | 293VAN048**AA* |  |  | CAA**6024AM*+UI | 987TA66120C24*** | 44500 |  |  | 21 | 9.5 | 48000 |  |  | 36400 | 76% | 2 | Both | 927.5 | 3.71 | HRCU-A-CB (Split System: Heat Pump with Remote Outdoor Unit-Air-Source) | Yes
215941015 | Central Heat Pump | BRYANT HEATING AND COOLING SYSTEMS | 293VAN048**AA* |  |  | CAA**6024AM*+UI | 987TA66100C21*** | 44500 |  |  | 21 | 9.5 | 48000 |  |  | 36400 | 76% | 2 | Both | 927.5 | 3.71 | HRCU-A-CB (Split System: Heat Pump with Remote Outdoor Unit-Air-Source) | Yes
215940995 | Central Heat Pump | BRYANT HEATING AND COOLING SYSTEMS | 293VAN048**AA* |  |  | CAA**6024AM*+UI | 986TD60080C21*** | 44500 |  |  | 21 | 9.5 | 48500 |  |  | 36600 | 75% | 2 | Both | 927.5 | 3.71 | HRCU-A-CB (Split System: Heat Pump with Remote Outdoor Unit-Air-Source) | Yes
215941005 | Central Heat Pump | BRYANT HEATING AND COOLING SYSTEMS | 293VAN048**AA* |  |  | CAA**6024AM*+UI | 987TA60080C21*** | 44500 |  |  | 21 | 9.5 | 48500 |  |  | 36600 | 75% | 2 | Both | 927.5 | 3.71 | HRCU-A-CB (Split System: Heat Pump with Remote Outdoor Unit-Air-Source) | Yes
215941035 | Central Heat Pump | BRYANT HEATING AND COOLING SYSTEMS | 293VAN048**AA* |  |  | CAA**6121AM*+UI | 986TD60080C21*** | 45000 |  |  | 21 | 9.5 | 48500 |  |  | 37000 | 76% | 2 | Both | 937.5 | 3.75 | HRCU-A-CB (Split System: Heat Pump with Remote Outdoor Unit-Air-Source) | Yes
215941075 | Central Heat Pump | BRYANT HEATING AND COOLING SYSTEMS | 293VAN048**AA* |  |  | CAA**6121AM*+UI | 987TA60080C21*** | 45000 |  |  | 21 | 9.5 | 48500 |  |  | 37000 | 76% | 2 | Both | 937.5 | 3.75 | HRCU-A-CB (Split System: Heat Pump with Remote Outdoor Unit-Air-Source) | Yes
215941105 | Central Heat Pump | BRYANT HEATING AND COOLING SYSTEMS | 293VAN048**AA* |  |  | CAA**6124AM*+UI | 987TA60080C21*** | 45500 |  |  | 21 | 9.5 | 48500 |  |  | 37000 | 76% | 2 | Both | 947.5 | 3.79 | HRCU-A-CB (Split System: Heat Pump with Remote Outdoor Unit-Air-Source) | Yes
215941085 | Central Heat Pump | BRYANT HEATING AND COOLING SYSTEMS | 293VAN048**AA* |  |  | CAA**6121AM*+UI | 987TA66100C21*** | 45500 |  |  | 21 | 9.5 | 48500 |  |  | 36800 | 76% | 2 | Both | 947.5 | 3.79 | HRCU-A-CB (Split System: Heat Pump with Remote Outdoor Unit-Air-Source) | Yes
215941095 | Central Heat Pump | BRYANT HEATING AND COOLING SYSTEMS | 293VAN048**AA* |  |  | CAA**6124AM*+UI | 986TD60080C21*** | 45500 |  |  | 21 | 9.5 | 48500 |  |  | 37000 | 76% | 2 | Both | 947.5 | 3.79 | HRCU-A-CB (Split System: Heat Pump with Remote Outdoor Unit-Air-Source) | Yes
215940944 | Central Heat Pump | CARRIER | 27VNA348A*030* |  |  | CAA**4821AM*+UI | 58CU*B040C17**12 | 43500 |  |  | 21 | 9.5 | 48000 |  |  | 36400 | 76% | 1.92 | Both | 907.5 | 3.63 | HRCU-A-CB (Split System: Heat Pump with Remote Outdoor Unit-Air-Source) | Yes
215941014 | Central Heat Pump | CARRIER | 27VNA348A*030* |  |  | CAA**6024AM*+UI | 59TN7A100C21**22 | 44500 |  |  | 21 | 9.5 | 48000 |  |  | 36400 | 76% | 2 | Both | 927.5 | 3.71 | HRCU-A-CB (Split System: Heat Pump with Remote Outdoor Unit-Air-Source) | Yes
215941024 | Central Heat Pump | CARRIER | 27VNA348A*030* |  |  | CAA**6024AM*+UI | 59TN7A120C24**22 | 44500 |  |  | 21 | 9.5 | 48000 |  |  | 36400 | 76% | 2 | Both | 927.5 | 3.71 | HRCU-A-CB (Split System: Heat Pump with Remote Outdoor Unit-Air-Source) | Yes
215941074 | Central Heat Pump | CARRIER | 27VNA348A*030* |  |  | CAA**6121AM*+UI | 59TN7A080C21**20 | 45000 |  |  | 21 | 9.5 | 48500 |  |  | 37000 | 76% | 2 | Both | 937.5 | 3.75 | HRCU-A-CB (Split System: Heat Pump with Remote Outdoor Unit-Air-Source) | Yes
215941034 | Central Heat Pump | CARRIER | 27VNA348A*030* |  |  | CAA**6121AM*+UI | 59TN6C080C21**20 | 45000 |  |  | 21 | 9.5 | 48500 |  |  | 37000 | 76% | 2 | Both | 937.5 | 3.75 | HRCU-A-CB (Split System: Heat Pump with Remote Outdoor Unit-Air-Source) | Yes
215941104 | Central Heat Pump | CARRIER | 27VNA348A*030* |  |  | CAA**6124AM*+UI | 59TN7A080C21**20 | 45500 |  |  | 21 | 9.5 | 48500 |  |  | 37000 | 76% | 2 | Both | 947.5 | 3.79 | HRCU-A-CB (Split System: Heat Pump with Remote Outdoor Unit-Air-Source) | Yes
215941094 | Central Heat Pump | CARRIER | 27VNA348A*030* |  |  | CAA**6124AM*+UI | 59TN6C080C21**20 | 45500 |  |  | 21 | 9.5 | 48500 |  |  | 37000 | 76% | 2 | Both | 947.5 | 3.79 | HRCU-A-CB (Split System: Heat Pump with Remote Outdoor Unit-Air-Source) | Yes
215941084 | Central Heat Pump | CARRIER | 27VNA348A*030* |  |  | CAA**6121AM*+UI | 59TN7A100C21**22 | 45500 |  |  | 21 | 9.5 | 48500 |  |  | 36800 | 76% | 2 | Both | 947.5 | 3.79 | HRCU-A-CB (Split System: Heat Pump with Remote Outdoor Unit-Air-Source) | Yes
215940959 | Central Heat Pump | COMFORTMAKER | C5H3V48*K*AAA* |  |  | EA*5X48M21A*+WALLCON | *80CSU0601716B* | 43500 |  |  | 21 | 9.5 | 48000 |  |  | 36600 | 76% | 1.9 | Both | 907.5 | 3.63 | HRCU-A-CB (Split System: Heat Pump with Remote Outdoor Unit-Air-Source) | Yes
215940949 | Central Heat Pump | COMFORTMAKER | C5H3V48*K*AAA* |  |  | EA*5X48M21A*+WALLCON | *80CSU0401712B* | 43500 |  |  | 21 | 9.5 | 48000 |  |  | 36400 | 76% | 1.92 | Both | 907.5 | 3.63 | HRCU-A-CB (Split System: Heat Pump with Remote Outdoor Unit-Air-Source) | Yes
215941029 | Central Heat Pump | COMFORTMAKER | C5H3V48*K*AAA* |  |  | EA*5X60M24A*+WALLCON | *97CTN1202422A* | 44500 |  |  | 21 | 9.5 | 48000 |  |  | 36400 | 76% | 2 | Both | 927.5 | 3.71 | HRCU-A-CB (Split System: Heat Pump with Remote Outdoor Unit-Air-Source) | Yes
215941019 | Central Heat Pump | COMFORTMAKER | C5H3V48*K*AAA* |  |  | EA*5X60M24A*+WALLCON | *97CTN1002122A* | 44500 |  |  | 21 | 9.5 | 48000 |  |  | 36400 | 76% | 2 | Both | 927.5 | 3.71 | HRCU-A-CB (Split System: Heat Pump with Remote Outdoor Unit-Air-Source) | Yes
215941009 | Central Heat Pump | COMFORTMAKER | C5H3V48*K*AAA* |  |  | EA*5X60M24A*+WALLCON | *97CTN0802120A* | 44500 |  |  | 21 | 9.5 | 48500 |  |  | 36600 | 75% | 2 | Both | 927.5 | 3.71 | HRCU-A-CB (Split System: Heat Pump with Remote Outdoor Unit-Air-Source) | Yes
215940999 | Central Heat Pump | COMFORTMAKER | C5H3V48*K*AAA* |  |  | EA*5X60M24A*+WALLCON | *96CTN0802120B* | 44500 |  |  | 21 | 9.5 | 48500 |  |  | 36600 | 75% | 2 | Both | 927.5 | 3.71 | HRCU-A-CB (Split System: Heat Pump with Remote Outdoor Unit-Air-Source) | Yes
215941109 | Central Heat Pump | COMFORTMAKER | C5H3V48*K*AAA* |  |  | EA*5X61M24A*+WALLCON | *97CTN0802120A* | 45500 |  |  | 21 | 9.5 | 48500 |  |  | 37000 | 76% | 2 | Both | 947.5 | 3.79 | HRCU-A-CB (Split System: Heat Pump with Remote Outdoor Unit-Air-Source) | Yes
215941099 | Central Heat Pump | COMFORTMAKER | C5H3V48*K*AAA* |  |  | EA*5X61M24A*+WALLCON | *96CTN0802120B* | 45500 |  |  | 21 | 9.5 | 48500 |  |  | 37000 | 76% | 2 | Both | 947.5 | 3.79 | HRCU-A-CB (Split System: Heat Pump with Remote Outdoor Unit-Air-Source) | Yes
215941089 | Central Heat Pump | COMFORTMAKER | C5H3V48*K*AAA* |  |  | EA*5X61M21A*+WALLCON | *97CTN1002122A* | 45500 |  |  | 21 | 9.5 | 48500 |  |  | 36800 | 76% | 2 | Both | 947.5 | 3.79 | HRCU-A-CB (Split System: Heat Pump with Remote Outdoor Unit-Air-Source) | Yes
215940960 | Central Heat Pump | DAY & NIGHT | C5H3V48*K*AAA* |  |  | EA*5X48M21A*+WALLCON | *80CSU0601716B* | 43500 |  |  | 21 | 9.5 | 48000 |  |  | 36600 | 76% | 1.9 | Both | 907.5 | 3.63 | HRCU-A-CB (Split System: Heat Pump with Remote Outdoor Unit-Air-Source) | Yes
215940950 | Central Heat Pump | DAY & NIGHT | C5H3V48*K*AAA* |  |  | EA*5X48M21A*+WALLCON | *80CSU0401712B* | 43500 |  |  | 21 | 9.5 | 48000 |  |  | 36400 | 76% | 1.92 | Both | 907.5 | 3.63 | HRCU-A-CB (Split System: Heat Pump with Remote Outdoor Unit-Air-Source) | Yes
215941010 | Central Heat Pump | DAY & NIGHT | C5H3V48*K*AAA* |  |  | EA*5X60M24A*+WALLCON | *97CTN0802120A* | 44500 |  |  | 21 | 9.5 | 48500 |  |  | 36600 | 75% | 2 | Both | 927.5 | 3.71 | HRCU-A-CB (Split System: Heat Pump with Remote Outdoor Unit-Air-Source) | Yes
215941080 | Central Heat Pump | DAY & NIGHT | C5H3V48*K*AAA* |  |  | EA*5X61M21A*+WALLCON | *97CTN0802120A* | 45000 |  |  | 21 | 9.5 | 48500 |  |  | 37000 | 76% | 2 | Both | 937.5 | 3.75 | HRCU-A-CB (Split System: Heat Pump with Remote Outdoor Unit-Air-Source) | Yes
215941040 | Central Heat Pump | DAY & NIGHT | C5H3V48*K*AAA* |  |  | EA*5X61M21A*+WALLCON | *96CTN0802120B* | 45000 |  |  | 21 | 9.5 | 48500 |  |  | 37000 | 76% | 2 | Both | 937.5 | 3.75 | HRCU-A-CB (Split System: Heat Pump with Remote Outdoor Unit-Air-Source) | Yes
215941110 | Central Heat Pump | DAY & NIGHT | C5H3V48*K*AAA* |  |  | EA*5X61M24A*+WALLCON | *97CTN0802120A* | 45500 |  |  | 21 | 9.5 | 48500 |  |  | 37000 | 76% | 2 | Both | 947.5 | 3.79 | HRCU-A-CB (Split System: Heat Pump with Remote Outdoor Unit-Air-Source) | Yes
215941100 | Central Heat Pump | DAY & NIGHT | C5H3V48*K*AAA* |  |  | EA*5X61M24A*+WALLCON | *96CTN0802120B* | 45500 |  |  | 21 | 9.5 | 48500 |  |  | 37000 | 76% | 2 | Both | 947.5 | 3.79 | HRCU-A-CB (Split System: Heat Pump with Remote Outdoor Unit-Air-Source) | Yes
215940956 | Central Heat Pump | HEIL | H5H3V48*K*AAA* |  |  | EA*5X48M21A*+WALLCON | *80CSU0601716B* | 43500 |  |  | 21 | 9.5 | 48000 |  |  | 36600 | 76% | 1.9 | Both | 907.5 | 3.63 | HRCU-A-CB (Split System: Heat Pump with Remote Outdoor Unit-Air-Source) | Yes
215940946 | Central Heat Pump | HEIL | H5H3V48*K*AAA* |  |  | EA*5X48M21A*+WALLCON | *80CSU0401712B* | 43500 |  |  | 21 | 9.5 | 48000 |  |  | 36400 | 76% | 1.92 | Both | 907.5 | 3.63 | HRCU-A-CB (Split System: Heat Pump with Remote Outdoor Unit-Air-Source) | Yes
215941026 | Central Heat Pump | HEIL | H5H3V48*K*AAA* |  |  | EA*5X60M24A*+WALLCON | *97CTN1202422A* | 44500 |  |  | 21 | 9.5 | 48000 |  |  | 36400 | 76% | 2 | Both | 927.5 | 3.71 | HRCU-A-CB (Split System: Heat Pump with Remote Outdoor Unit-Air-Source) | Yes
215941006 | Central Heat Pump | HEIL | H5H3V48*K*AAA* |  |  | EA*5X60M24A*+WALLCON | *97CTN0802120A* | 44500 |  |  | 21 | 9.5 | 48500 |  |  | 36600 | 75% | 2 | Both | 927.5 | 3.71 | HRCU-A-CB (Split System: Heat Pump with Remote Outdoor Unit-Air-Source) | Yes
215940996 | Central Heat Pump | HEIL | H5H3V48*K*AAA* |  |  | EA*5X60M24A*+WALLCON | *96CTN0802120B* | 44500 |  |  | 21 | 9.5 | 48500 |  |  | 36600 | 75% | 2 | Both | 927.5 | 3.71 | HRCU-A-CB (Split System: Heat Pump with Remote Outdoor Unit-Air-Source) | Yes
215941036 | Central Heat Pump | HEIL | H5H3V48*K*AAA* |  |  | EA*5X61M21A*+WALLCON | *96CTN0802120B* | 45000 |  |  | 21 | 9.5 | 48500 |  |  | 37000 | 76% | 2 | Both | 937.5 | 3.75 | HRCU-A-CB (Split System: Heat Pump with Remote Outdoor Unit-Air-Source) | Yes
215941076 | Central Heat Pump | HEIL | H5H3V48*K*AAA* |  |  | EA*5X61M21A*+WALLCON | *97CTN0802120A* | 45000 |  |  | 21 | 9.5 | 48500 |  |  | 37000 | 76% | 2 | Both | 937.5 | 3.75 | HRCU-A-CB (Split System: Heat Pump with Remote Outdoor Unit-Air-Source) | Yes
215941086 | Central Heat Pump | HEIL | H5H3V48*K*AAA* |  |  | EA*5X61M21A*+WALLCON | *97CTN1002122A* | 45500 |  |  | 21 | 9.5 | 48500 |  |  | 36800 | 76% | 2 | Both | 947.5 | 3.79 | HRCU-A-CB (Split System: Heat Pump with Remote Outdoor Unit-Air-Source) | Yes
215941096 | Central Heat Pump | HEIL | H5H3V48*K*AAA* |  |  | EA*5X61M24A*+WALLCON | *96CTN0802120B* | 45500 |  |  | 21 | 9.5 | 48500 |  |  | 37000 | 76% | 2 | Both | 947.5 | 3.79 | HRCU-A-CB (Split System: Heat Pump with Remote Outdoor Unit-Air-Source) | Yes
215941106 | Central Heat Pump | HEIL | H5H3V48*K*AAA* |  |  | EA*5X61M24A*+WALLCON | *97CTN0802120A* | 45500 |  |  | 21 | 9.5 | 48500 |  |  | 37000 | 76% | 2 | Both | 947.5 | 3.79 | HRCU-A-CB (Split System: Heat Pump with Remote Outdoor Unit-Air-Source) | Yes
215940961 | Central Heat Pump | KEEPRITE | C5H3V48*K*AAA* |  |  | EA*5X48M21A*+WALLCON | *80CSU0601716B* | 43500 |  |  | 21 | 9.5 | 48000 |  |  | 36600 | 76% | 1.9 | Both | 907.5 | 3.63 | HRCU-A-CB (Split System: Heat Pump with Remote Outdoor Unit-Air-Source) | Yes
215940951 | Central Heat Pump | KEEPRITE | C5H3V48*K*AAA* |  |  | EA*5X48M21A*+WALLCON | *80CSU0401712B* | 43500 |  |  | 21 | 9.5 | 48000 |  |  | 36400 | 76% | 1.92 | Both | 907.5 | 3.63 | HRCU-A-CB (Split System: Heat Pump with Remote Outdoor Unit-Air-Source) | Yes
215941021 | Central Heat Pump | KEEPRITE | C5H3V48*K*AAA* |  |  | EA*5X60M24A*+WALLCON | *97CTN1002122A* | 44500 |  |  | 21 | 9.5 | 48000 |  |  | 36400 | 76% | 2 | Both | 927.5 | 3.71 | HRCU-A-CB (Split System: Heat Pump with Remote Outdoor Unit-Air-Source) | Yes
215941031 | Central Heat Pump | KEEPRITE | C5H3V48*K*AAA* |  |  | EA*5X60M24A*+WALLCON | *97CTN1202422A* | 44500 |  |  | 21 | 9.5 | 48000 |  |  | 36400 | 76% | 2 | Both | 927.5 | 3.71 | HRCU-A-CB (Split System: Heat Pump with Remote Outdoor Unit-Air-Source) | Yes
215941011 | Central Heat Pump | KEEPRITE | C5H3V48*K*AAA* |  |  | EA*5X60M24A*+WALLCON | *97CTN0802120A* | 44500 |  |  | 21 | 9.5 | 48500 |  |  | 36600 | 75% | 2 | Both | 927.5 | 3.71 | HRCU-A-CB (Split System: Heat Pump with Remote Outdoor Unit-Air-Source) | Yes
215941001 | Central Heat Pump | KEEPRITE | C5H3V48*K*AAA* |  |  | EA*5X60M24A*+WALLCON | *96CTN0802120B* | 44500 |  |  | 21 | 9.5 | 48500 |  |  | 36600 | 75% | 2 | Both | 927.5 | 3.71 | HRCU-A-CB (Split System: Heat Pump with Remote Outdoor Unit-Air-Source) | Yes
215941081 | Central Heat Pump | KEEPRITE | C5H3V48*K*AAA* |  |  | EA*5X61M21A*+WALLCON | *97CTN0802120A* | 45000 |  |  | 21 | 9.5 | 48500 |  |  | 37000 | 76% | 2 | Both | 937.5 | 3.75 | HRCU-A-CB (Split System: Heat Pump with Remote Outdoor Unit-Air-Source) | Yes
215941041 | Central Heat Pump | KEEPRITE | C5H3V48*K*AAA* |  |  | EA*5X61M21A*+WALLCON | *96CTN0802120B* | 45000 |  |  | 21 | 9.5 | 48500 |  |  | 37000 | 76% | 2 | Both | 937.5 | 3.75 | HRCU-A-CB (Split System: Heat Pump with Remote Outdoor Unit-Air-Source) | Yes
215941111 | Central Heat Pump | KEEPRITE | C5H3V48*K*AAA* |  |  | EA*5X61M24A*+WALLCON | *97CTN0802120A* | 45500 |  |  | 21 | 9.5 | 48500 |  |  | 37000 | 76% | 2 | Both | 947.5 | 3.79 | HRCU-A-CB (Split System: Heat Pump with Remote Outdoor Unit-Air-Source) | Yes
215941101 | Central Heat Pump | KEEPRITE | C5H3V48*K*AAA* |  |  | EA*5X61M24A*+WALLCON | *96CTN0802120B* | 45500 |  |  | 21 | 9.5 | 48500 |  |  | 37000 | 76% | 2 | Both | 947.5 | 3.79 | HRCU-A-CB (Split System: Heat Pump with Remote Outdoor Unit-Air-Source) | Yes
215941091 | Central Heat Pump | KEEPRITE | C5H3V48*K*AAA* |  |  | EA*5X61M21A*+WALLCON | *97CTN1002122A* | 45500 |  |  | 21 | 9.5 | 48500 |  |  | 36800 | 76% | 2 | Both | 947.5 | 3.79 | HRCU-A-CB (Split System: Heat Pump with Remote Outdoor Unit-Air-Source) | Yes
215940962 | Central Heat Pump | KENMORE | (C,H,T)5H3V48*K*AAA* |  |  | EA*5X48M21A*+WALLCON | *80CSU0601716B* | 43500 |  |  | 21 | 9.5 | 48000 |  |  | 36600 | 76% | 1.9 | Both | 907.5 | 3.63 | HRCU-A-CB (Split System: Heat Pump with Remote Outdoor Unit-Air-Source) | Yes
215940952 | Central Heat Pump | KENMORE | (C,H,T)5H3V48*K*AAA* |  |  | EA*5X48M21A*+WALLCON | *80CSU0401712B* | 43500 |  |  | 21 | 9.5 | 48000 |  |  | 36400 | 76% | 1.92 | Both | 907.5 | 3.63 | HRCU-A-CB (Split System: Heat Pump with Remote Outdoor Unit-Air-Source) | Yes
215941032 | Central Heat Pump | KENMORE | (C,H,T)5H3V48*K*AAA* |  |  | EA*5X60M24A*+WALLCON | *97CTN1202422A* | 44500 |  |  | 21 | 9.5 | 48000 |  |  | 36400 | 76% | 2 | Both | 927.5 | 3.71 | HRCU-A-CB (Split System: Heat Pump with Remote Outdoor Unit-Air-Source) | Yes
215941022 | Central Heat Pump | KENMORE | (C,H,T)5H3V48*K*AAA* |  |  | EA*5X60M24A*+WALLCON | *97CTN1002122A* | 44500 |  |  | 21 | 9.5 | 48000 |  |  | 36400 | 76% | 2 | Both | 927.5 | 3.71 | HRCU-A-CB (Split System: Heat Pump with Remote Outdoor Unit-Air-Source) | Yes
215941012 | Central Heat Pump | KENMORE | (C,H,T)5H3V48*K*AAA* |  |  | EA*5X60M24A*+WALLCON | *97CTN0802120A* | 44500 |  |  | 21 | 9.5 | 48500 |  |  | 36600 | 75% | 2 | Both | 927.5 | 3.71 | HRCU-A-CB (Split System: Heat Pump with Remote Outdoor Unit-Air-Source) | Yes
215941002 | Central Heat Pump | KENMORE | (C,H,T)5H3V48*K*AAA* |  |  | EA*5X60M24A*+WALLCON | *96CTN0802120B* | 44500 |  |  | 21 | 9.5 | 48500 |  |  | 36600 | 75% | 2 | Both | 927.5 | 3.71 | HRCU-A-CB (Split System: Heat Pump with Remote Outdoor Unit-Air-Source) | Yes
215941042 | Central Heat Pump | KENMORE | (C,H,T)5H3V48*K*AAA* |  |  | EA*5X61M21A*+WALLCON | *96CTN0802120B* | 45000 |  |  | 21 | 9.5 | 48500 |  |  | 37000 | 76% | 2 | Both | 937.5 | 3.75 | HRCU-A-CB (Split System: Heat Pump with Remote Outdoor Unit-Air-Source) | Yes
215941082 | Central Heat Pump | KENMORE | (C,H,T)5H3V48*K*AAA* |  |  | EA*5X61M21A*+WALLCON | *97CTN0802120A* | 45000 |  |  | 21 | 9.5 | 48500 |  |  | 37000 | 76% | 2 | Both | 937.5 | 3.75 | HRCU-A-CB (Split System: Heat Pump with Remote Outdoor Unit-Air-Source) | Yes
215941112 | Central Heat Pump | KENMORE | (C,H,T)5H3V48*K*AAA* |  |  | EA*5X61M24A*+WALLCON | *97CTN0802120A* | 45500 |  |  | 21 | 9.5 | 48500 |  |  | 37000 | 76% | 2 | Both | 947.5 | 3.79 | HRCU-A-CB (Split System: Heat Pump with Remote Outdoor Unit-Air-Source) | Yes
215941092 | Central Heat Pump | KENMORE | (C,H,T)5H3V48*K*AAA* |  |  | EA*5X61M21A*+WALLCON | *97CTN1002122A* | 45500 |  |  | 21 | 9.5 | 48500 |  |  | 36800 | 76% | 2 | Both | 947.5 | 3.79 | HRCU-A-CB (Split System: Heat Pump with Remote Outdoor Unit-Air-Source) | Yes
215941102 | Central Heat Pump | KENMORE | (C,H,T)5H3V48*K*AAA* |  |  | EA*5X61M24A*+WALLCON | *96CTN0802120B* | 45500 |  |  | 21 | 9.5 | 48500 |  |  | 37000 | 76% | 2 | Both | 947.5 | 3.79 | HRCU-A-CB (Split System: Heat Pump with Remote Outdoor Unit-Air-Source) | Yes
215940963 | Central Heat Pump | TEMPSTAR | T5H3V48*K*AAA* |  |  | EA*5X48M21A*+WALLCON | *80CSU0601716B* | 43500 |  |  | 21 | 9.5 | 48000 |  |  | 36600 | 76% | 1.9 | Both | 907.5 | 3.63 | HRCU-A-CB (Split System: Heat Pump with Remote Outdoor Unit-Air-Source) | Yes
215941033 | Central Heat Pump | TEMPSTAR | T5H3V48*K*AAA* |  |  | EA*5X60M24A*+WALLCON | *97CTN1202422A* | 44500 |  |  | 21 | 9.5 | 48000 |  |  | 36400 | 76% | 2 | Both | 927.5 | 3.71 | HRCU-A-CB (Split System: Heat Pump with Remote Outdoor Unit-Air-Source) | Yes
215941023 | Central Heat Pump | TEMPSTAR | T5H3V48*K*AAA* |  |  | EA*5X60M24A*+WALLCON | *97CTN1002122A* | 44500 |  |  | 21 | 9.5 | 48000 |  |  | 36400 | 76% | 2 | Both | 927.5 | 3.71 | HRCU-A-CB (Split System: Heat Pump with Remote Outdoor Unit-Air-Source) | Yes
215941003 | Central Heat Pump | TEMPSTAR | T5H3V48*K*AAA* |  |  | EA*5X60M24A*+WALLCON | *96CTN0802120B* | 44500 |  |  | 21 | 9.5 | 48500 |  |  | 36600 | 75% | 2 | Both | 927.5 | 3.71 | HRCU-A-CB (Split System: Heat Pump with Remote Outdoor Unit-Air-Source) | Yes
215941043 | Central Heat Pump | TEMPSTAR | T5H3V48*K*AAA* |  |  | EA*5X61M21A*+WALLCON | *96CTN0802120B* | 45000 |  |  | 21 | 9.5 | 48500 |  |  | 37000 | 76% | 2 | Both | 937.5 | 3.75 | HRCU-A-CB (Split System: Heat Pump with Remote Outdoor Unit-Air-Source) | Yes
215941083 | Central Heat Pump | TEMPSTAR | T5H3V48*K*AAA* |  |  | EA*5X61M21A*+WALLCON | *97CTN0802120A* | 45000 |  |  | 21 | 9.5 | 48500 |  |  | 37000 | 76% | 2 | Both | 937.5 | 3.75 | HRCU-A-CB (Split System: Heat Pump with Remote Outdoor Unit-Air-Source) | Yes
215941103 | Central Heat Pump | TEMPSTAR | T5H3V48*K*AAA* |  |  | EA*5X61M24A*+WALLCON | *96CTN0802120B* | 45500 |  |  | 21 | 9.5 | 48500 |  |  | 37000 | 76% | 2 | Both | 947.5 | 3.79 | HRCU-A-CB (Split System: Heat Pump with Remote Outdoor Unit-Air-Source) | Yes
215941113 | Central Heat Pump | TEMPSTAR | T5H3V48*K*AAA* |  |  | EA*5X61M24A*+WALLCON | *97CTN0802120A* | 45500 |  |  | 21 | 9.5 | 48500 |  |  | 37000 | 76% | 2 | Both | 947.5 | 3.79 | HRCU-A-CB (Split System: Heat Pump with Remote Outdoor Unit-Air-Source) | Yes
215941117 | Central Heat Pump | AIRQUEST | H5H3V48*K*AAA* |  |  | EA*5X61M24A*+WALLCON | *97CTN1002122A* | 45500 |  |  | 21.5 | 9.5 | 48500 |  |  | 36800 | 76% | 2 | Both | 947.5 | 3.79 | HRCU-A-CB (Split System: Heat Pump with Remote Outdoor Unit-Air-Source) | Yes
215941118 | Central Heat Pump | ARCOAIRE | H5H3V48*K*AAA* |  |  | EA*5X61M24A*+WALLCON | *97CTN1002122A* | 45500 |  |  | 21.5 | 9.5 | 48500 |  |  | 36800 | 76% | 2 | Both | 947.5 | 3.79 | HRCU-A-CB (Split System: Heat Pump with Remote Outdoor Unit-Air-Source) | Yes
215941115 | Central Heat Pump | BRYANT HEATING AND COOLING SYSTEMS | 293VAN048**AA* |  |  | CAA**6124AM*+UI | 987TA66100C21*** | 45500 |  |  | 21.5 | 9.5 | 48500 |  |  | 36800 | 76% | 2 | Both | 947.5 | 3.79 | HRCU-A-CB (Split System: Heat Pump with Remote Outdoor Unit-Air-Source) | Yes
215941114 | Central Heat Pump | CARRIER | 27VNA348A*030* |  |  | CAA**6124AM*+UI | 59TN7A100C21**22 | 45500 |  |  | 21.5 | 9.5 | 48500 |  |  | 36800 | 76% | 2 | Both | 947.5 | 3.79 | HRCU-A-CB (Split System: Heat Pump with Remote Outdoor Unit-Air-Source) | Yes
215941119 | Central Heat Pump | COMFORTMAKER | C5H3V48*K*AAA* |  |  | EA*5X61M24A*+WALLCON | *97CTN1002122A* | 45500 |  |  | 21.5 | 9.5 | 48500 |  |  | 36800 | 76% | 2 | Both | 947.5 | 3.79 | HRCU-A-CB (Split System: Heat Pump with Remote Outdoor Unit-Air-Source) | Yes
215941116 | Central Heat Pump | HEIL | H5H3V48*K*AAA* |  |  | EA*5X61M24A*+WALLCON | *97CTN1002122A* | 45500 |  |  | 21.5 | 9.5 | 48500 |  |  | 36800 | 76% | 2 | Both | 947.5 | 3.79 | HRCU-A-CB (Split System: Heat Pump with Remote Outdoor Unit-Air-Source) | Yes
215941121 | Central Heat Pump | KEEPRITE | C5H3V48*K*AAA* |  |  | EA*5X61M24A*+WALLCON | *97CTN1002122A* | 45500 |  |  | 21.5 | 9.5 | 48500 |  |  | 36800 | 76% | 2 | Both | 947.5 | 3.79 | HRCU-A-CB (Split System: Heat Pump with Remote Outdoor Unit-Air-Source) | Yes
215939707 | Central Heat Pump | AIRQUEST | H5H3V36*K*AAA* |  |  | EA*5X42M21A*+WALLCON | *97CTN1002122A* | 32800 |  |  | 20 | 9.5 | 34800 |  |  | 26600 | 76% | 2 | Both | 682.5 | 2.73 | HRCU-A-CB (Split System: Heat Pump with Remote Outdoor Unit-Air-Source) | Yes
215939667 | Central Heat Pump | AIRQUEST | H5H3V36*K*AAA* |  |  | EA*5X42M21A*+WALLCON | *80CSU0601716B* | 32800 |  |  | 20 | 9.5 | 34800 |  |  | 26600 | 76% | 2 | Both | 682.5 | 2.73 | HRCU-A-CB (Split System: Heat Pump with Remote Outdoor Unit-Air-Source) | Yes
215939657 | Central Heat Pump | AIRQUEST | H5H3V36*K*AAA* |  |  | EA*5X42M21A*+WALLCON | *80CSU0401712B* | 32800 |  |  | 20 | 9.5 | 34800 |  |  | 26600 | 76% | 2.02 | Both | 682.5 | 2.73 | HRCU-A-CB (Split System: Heat Pump with Remote Outdoor Unit-Air-Source) | Yes
215939767 | Central Heat Pump | AIRQUEST | H5H3V36*K*AAA* |  |  | EA*5X48M21A*+WALLCON | *97CTN0802120A* | 33400 |  |  | 20 | 9.5 | 34600 |  |  | 26400 | 76% | 2.04 | Both | 695 | 2.78 | HRCU-A-CB (Split System: Heat Pump with Remote Outdoor Unit-Air-Source) | Yes
215939668 | Central Heat Pump | ARCOAIRE | H5H3V36*K*AAA* |  |  | EA*5X42M21A*+WALLCON | *80CSU0601716B* | 32800 |  |  | 20 | 9.5 | 34800 |  |  | 26600 | 76% | 2 | Both | 682.5 | 2.73 | HRCU-A-CB (Split System: Heat Pump with Remote Outdoor Unit-Air-Source) | Yes
215939708 | Central Heat Pump | ARCOAIRE | H5H3V36*K*AAA* |  |  | EA*5X42M21A*+WALLCON | *97CTN1002122A* | 32800 |  |  | 20 | 9.5 | 34800 |  |  | 26600 | 76% | 2 | Both | 682.5 | 2.73 | HRCU-A-CB (Split System: Heat Pump with Remote Outdoor Unit-Air-Source) | Yes
215939658 | Central Heat Pump | ARCOAIRE | H5H3V36*K*AAA* |  |  | EA*5X42M21A*+WALLCON | *80CSU0401712B* | 32800 |  |  | 20 | 9.5 | 34800 |  |  | 26600 | 76% | 2.02 | Both | 682.5 | 2.73 | HRCU-A-CB (Split System: Heat Pump with Remote Outdoor Unit-Air-Source) | Yes
215939768 | Central Heat Pump | ARCOAIRE | H5H3V36*K*AAA* |  |  | EA*5X48M21A*+WALLCON | *97CTN0802120A* | 33400 |  |  | 20 | 9.5 | 34600 |  |  | 26400 | 76% | 2.04 | Both | 695 | 2.78 | HRCU-A-CB (Split System: Heat Pump with Remote Outdoor Unit-Air-Source) | Yes
215939718 | Central Heat Pump | ARCOAIRE | H5H3V36*K*AAA* |  |  | EA*5X48M21A*+WALLCON | *96CTN0802120B* | 33400 |  |  | 20 | 9.5 | 34600 |  |  | 26400 | 76% | 2.04 | Both | 695 | 2.78 | HRCU-A-CB (Split System: Heat Pump with Remote Outdoor Unit-Air-Source) | Yes
215939665 | Central Heat Pump | BRYANT HEATING AND COOLING SYSTEMS | 293VAN036**AA* |  |  | CAA**4221AM*+UI | 83*CB48060C17*** | 32800 |  |  | 20 | 9.5 | 34800 |  |  | 26600 | 76% | 2 | Both | 682.5 | 2.73 | HRCU-A-CB (Split System: Heat Pump with Remote Outdoor Unit-Air-Source) | Yes
215939655 | Central Heat Pump | BRYANT HEATING AND COOLING SYSTEMS | 293VAN036**AA* |  |  | CAA**4221AM*+UI | 83*CB36040C17*** | 32800 |  |  | 20 | 9.5 | 34800 |  |  | 26600 | 76% | 2.02 | Both | 682.5 | 2.73 | HRCU-A-CB (Split System: Heat Pump with Remote Outdoor Unit-Air-Source) | Yes
215939715 | Central Heat Pump | BRYANT HEATING AND COOLING SYSTEMS | 293VAN036**AA* |  |  | CAA**4821AM*+UI | 986TD60080C21*** | 33400 |  |  | 20 | 9.5 | 34600 |  |  | 26400 | 76% | 2.04 | Both | 695 | 2.78 | HRCU-A-CB (Split System: Heat Pump with Remote Outdoor Unit-Air-Source) | Yes
215939664 | Central Heat Pump | CARRIER | 27VNA336A*030* |  |  | CAA**4221AM*+UI | 58CU*B060C17**16 | 32800 |  |  | 20 | 9.5 | 34800 |  |  | 26600 | 76% | 2 | Both | 682.5 | 2.73 | HRCU-A-CB (Split System: Heat Pump with Remote Outdoor Unit-Air-Source) | Yes
215939704 | Central Heat Pump | CARRIER | 27VNA336A*030* |  |  | CAA**4221AM*+UI | 59TN7A100C21**22 | 32800 |  |  | 20 | 9.5 | 34800 |  |  | 26600 | 76% | 2 | Both | 682.5 | 2.73 | HRCU-A-CB (Split System: Heat Pump with Remote Outdoor Unit-Air-Source) | Yes
215939654 | Central Heat Pump | CARRIER | 27VNA336A*030* |  |  | CAA**4221AM*+UI | 58CU*B040C17**12 | 32800 |  |  | 20 | 9.5 | 34800 |  |  | 26600 | 76% | 2.02 | Both | 682.5 | 2.73 | HRCU-A-CB (Split System: Heat Pump with Remote Outdoor Unit-Air-Source) | Yes
215939764 | Central Heat Pump | CARRIER | 27VNA336A*030* |  |  | CAA**4821AM*+UI | 59TN7A080C21**20 | 33400 |  |  | 20 | 9.5 | 34600 |  |  | 26400 | 76% | 2.04 | Both | 695 | 2.78 | HRCU-A-CB (Split System: Heat Pump with Remote Outdoor Unit-Air-Source) | Yes
215939714 | Central Heat Pump | CARRIER | 27VNA336A*030* |  |  | CAA**4821AM*+UI | 59TN6C080C21**20 | 33400 |  |  | 20 | 9.5 | 34600 |  |  | 26400 | 76% | 2.04 | Both | 695 | 2.78 | HRCU-A-CB (Split System: Heat Pump with Remote Outdoor Unit-Air-Source) | Yes
215939669 | Central Heat Pump | COMFORTMAKER | C5H3V36*K*AAA* |  |  | EA*5X42M21A*+WALLCON | *80CSU0601716B* | 32800 |  |  | 20 | 9.5 | 34800 |  |  | 26600 | 76% | 2 | Both | 682.5 | 2.73 | HRCU-A-CB (Split System: Heat Pump with Remote Outdoor Unit-Air-Source) | Yes
215939709 | Central Heat Pump | COMFORTMAKER | C5H3V36*K*AAA* |  |  | EA*5X42M21A*+WALLCON | *97CTN1002122A* | 32800 |  |  | 20 | 9.5 | 34800 |  |  | 26600 | 76% | 2 | Both | 682.5 | 2.73 | HRCU-A-CB (Split System: Heat Pump with Remote Outdoor Unit-Air-Source) | Yes
215939769 | Central Heat Pump | COMFORTMAKER | C5H3V36*K*AAA* |  |  | EA*5X48M21A*+WALLCON | *97CTN0802120A* | 33400 |  |  | 20 | 9.5 | 34600 |  |  | 26400 | 76% | 2.04 | Both | 695 | 2.78 | HRCU-A-CB (Split System: Heat Pump with Remote Outdoor Unit-Air-Source) | Yes
215939710 | Central Heat Pump | DAY & NIGHT | C5H3V36*K*AAA* |  |  | EA*5X42M21A*+WALLCON | *97CTN1002122A* | 32800 |  |  | 20 | 9.5 | 34800 |  |  | 26600 | 76% | 2 | Both | 682.5 | 2.73 | HRCU-A-CB (Split System: Heat Pump with Remote Outdoor Unit-Air-Source) | Yes
215939670 | Central Heat Pump | DAY & NIGHT | C5H3V36*K*AAA* |  |  | EA*5X42M21A*+WALLCON | *80CSU0601716B* | 32800 |  |  | 20 | 9.5 | 34800 |  |  | 26600 | 76% | 2 | Both | 682.5 | 2.73 | HRCU-A-CB (Split System: Heat Pump with Remote Outdoor Unit-Air-Source) | Yes
215939660 | Central Heat Pump | DAY & NIGHT | C5H3V36*K*AAA* |  |  | EA*5X42M21A*+WALLCON | *80CSU0401712B* | 32800 |  |  | 20 | 9.5 | 34800 |  |  | 26600 | 76% | 2.02 | Both | 682.5 | 2.73 | HRCU-A-CB (Split System: Heat Pump with Remote Outdoor Unit-Air-Source) | Yes
215939770 | Central Heat Pump | DAY & NIGHT | C5H3V36*K*AAA* |  |  | EA*5X48M21A*+WALLCON | *97CTN0802120A* | 33400 |  |  | 20 | 9.5 | 34600 |  |  | 26400 | 76% | 2.04 | Both | 695 | 2.78 | HRCU-A-CB (Split System: Heat Pump with Remote Outdoor Unit-Air-Source) | Yes
215939720 | Central Heat Pump | DAY & NIGHT | C5H3V36*K*AAA* |  |  | EA*5X48M21A*+WALLCON | *96CTN0802120B* | 33400 |  |  | 20 | 9.5 | 34600 |  |  | 26400 | 76% | 2.04 | Both | 695 | 2.78 | HRCU-A-CB (Split System: Heat Pump with Remote Outdoor Unit-Air-Source) | Yes
215939706 | Central Heat Pump | HEIL | H5H3V36*K*AAA* |  |  | EA*5X42M21A*+WALLCON | *97CTN1002122A* | 32800 |  |  | 20 | 9.5 | 34800 |  |  | 26600 | 76% | 2 | Both | 682.5 | 2.73 | HRCU-A-CB (Split System: Heat Pump with Remote Outdoor Unit-Air-Source) | Yes
215939671 | Central Heat Pump | KEEPRITE | C5H3V36*K*AAA* |  |  | EA*5X42M21A*+WALLCON | *80CSU0601716B* | 32800 |  |  | 20 | 9.5 | 34800 |  |  | 26600 | 76% | 2 | Both | 682.5 | 2.73 | HRCU-A-CB (Split System: Heat Pump with Remote Outdoor Unit-Air-Source) | Yes
215939711 | Central Heat Pump | KEEPRITE | C5H3V36*K*AAA* |  |  | EA*5X42M21A*+WALLCON | *97CTN1002122A* | 32800 |  |  | 20 | 9.5 | 34800 |  |  | 26600 | 76% | 2 | Both | 682.5 | 2.73 | HRCU-A-CB (Split System: Heat Pump with Remote Outdoor Unit-Air-Source) | Yes
215939661 | Central Heat Pump | KEEPRITE | C5H3V36*K*AAA* |  |  | EA*5X42M21A*+WALLCON | *80CSU0401712B* | 32800 |  |  | 20 | 9.5 | 34800 |  |  | 26600 | 76% | 2.02 | Both | 682.5 | 2.73 | HRCU-A-CB (Split System: Heat Pump with Remote Outdoor Unit-Air-Source) | Yes
215939771 | Central Heat Pump | KEEPRITE | C5H3V36*K*AAA* |  |  | EA*5X48M21A*+WALLCON | *97CTN0802120A* | 33400 |  |  | 20 | 9.5 | 34600 |  |  | 26400 | 76% | 2.04 | Both | 695 | 2.78 | HRCU-A-CB (Split System: Heat Pump with Remote Outdoor Unit-Air-Source) | Yes
215939721 | Central Heat Pump | KEEPRITE | C5H3V36*K*AAA* |  |  | EA*5X48M21A*+WALLCON | *96CTN0802120B* | 33400 |  |  | 20 | 9.5 | 34600 |  |  | 26400 | 76% | 2.04 | Both | 695 | 2.78 | HRCU-A-CB (Split System: Heat Pump with Remote Outdoor Unit-Air-Source) | Yes
215939672 | Central Heat Pump | KENMORE | (C,H,T)5H3V36*K*AAA* |  |  | EA*5X42M21A*+WALLCON | *80CSU0601716B* | 32800 |  |  | 20 | 9.5 | 34800 |  |  | 26600 | 76% | 2 | Both | 682.5 | 2.73 | HRCU-A-CB (Split System: Heat Pump with Remote Outdoor Unit-Air-Source) | Yes
215939712 | Central Heat Pump | KENMORE | (C,H,T)5H3V36*K*AAA* |  |  | EA*5X42M21A*+WALLCON | *97CTN1002122A* | 32800 |  |  | 20 | 9.5 | 34800 |  |  | 26600 | 76% | 2 | Both | 682.5 | 2.73 | HRCU-A-CB (Split System: Heat Pump with Remote Outdoor Unit-Air-Source) | Yes
215939662 | Central Heat Pump | KENMORE | (C,H,T)5H3V36*K*AAA* |  |  | EA*5X42M21A*+WALLCON | *80CSU0401712B* | 32800 |  |  | 20 | 9.5 | 34800 |  |  | 26600 | 76% | 2.02 | Both | 682.5 | 2.73 | HRCU-A-CB (Split System: Heat Pump with Remote Outdoor Unit-Air-Source) | Yes
215939772 | Central Heat Pump | KENMORE | (C,H,T)5H3V36*K*AAA* |  |  | EA*5X48M21A*+WALLCON | *97CTN0802120A* | 33400 |  |  | 20 | 9.5 | 34600 |  |  | 26400 | 76% | 2.04 | Both | 695 | 2.78 | HRCU-A-CB (Split System: Heat Pump with Remote Outdoor Unit-Air-Source) | Yes
215939673 | Central Heat Pump | TEMPSTAR | T5H3V36*K*AAA* |  |  | EA*5X42M21A*+WALLCON | *80CSU0601716B* | 32800 |  |  | 20 | 9.5 | 34800 |  |  | 26600 | 76% | 2 | Both | 682.5 | 2.73 | HRCU-A-CB (Split System: Heat Pump with Remote Outdoor Unit-Air-Source) | Yes
215939663 | Central Heat Pump | TEMPSTAR | T5H3V36*K*AAA* |  |  | EA*5X42M21A*+WALLCON | *80CSU0401712B* | 32800 |  |  | 20 | 9.5 | 34800 |  |  | 26600 | 76% | 2.02 | Both | 682.5 | 2.73 | HRCU-A-CB (Split System: Heat Pump with Remote Outdoor Unit-Air-Source) | Yes
215939723 | Central Heat Pump | TEMPSTAR | T5H3V36*K*AAA* |  |  | EA*5X48M21A*+WALLCON | *96CTN0802120B* | 33400 |  |  | 20 | 9.5 | 34600 |  |  | 26400 | 76% | 2.04 | Both | 695 | 2.78 | HRCU-A-CB (Split System: Heat Pump with Remote Outdoor Unit-Air-Source) | Yes
215939773 | Central Heat Pump | TEMPSTAR | T5H3V36*K*AAA* |  |  | EA*5X48M21A*+WALLCON | *97CTN0802120A* | 33400 |  |  | 20 | 9.5 | 34600 |  |  | 26400 | 76% | 2.04 | Both | 695 | 2.78 | HRCU-A-CB (Split System: Heat Pump with Remote Outdoor Unit-Air-Source) | Yes
215941057 | Central Heat Pump | AIRQUEST | H5H3V48*K*AAA* |  |  | EA*5X61M21A*+WALLCON | *80CSU0601716B* | 45000 |  |  | 21 | 9.5 | 48500 |  |  | 37000 | 76% | 2 | Both | 937.5 | 3.75 | HRCU-A-CB (Split System: Heat Pump with Remote Outdoor Unit-Air-Source) | Yes
215941058 | Central Heat Pump | ARCOAIRE | H5H3V48*K*AAA* |  |  | EA*5X61M21A*+WALLCON | *80CSU0601716B* | 45000 |  |  | 21 | 9.5 | 48500 |  |  | 37000 | 76% | 2 | Both | 937.5 | 3.75 | HRCU-A-CB (Split System: Heat Pump with Remote Outdoor Unit-Air-Source) | Yes
215941056 | Central Heat Pump | HEIL | H5H3V48*K*AAA* |  |  | EA*5X61M21A*+WALLCON | *80CSU0601716B* | 45000 |  |  | 21 | 9.5 | 48500 |  |  | 37000 | 76% | 2 | Both | 937.5 | 3.75 | HRCU-A-CB (Split System: Heat Pump with Remote Outdoor Unit-Air-Source) | Yes
215941061 | Central Heat Pump | KEEPRITE | C5H3V48*K*AAA* |  |  | EA*5X61M21A*+WALLCON | *80CSU0601716B* | 45000 |  |  | 21 | 9.5 | 48500 |  |  | 37000 | 76% | 2 | Both | 937.5 | 3.75 | HRCU-A-CB (Split System: Heat Pump with Remote Outdoor Unit-Air-Source) | Yes
215941047 | Central Heat Pump | AIRQUEST | H5H3V48*K*AAA* |  |  | EA*5X61M21A*+WALLCON | *80CSU0401712B* | 45500 |  |  | 21.5 | 9.5 | 48500 |  |  | 36800 | 76% | 2 | Both | 947.5 | 3.79 | HRCU-A-CB (Split System: Heat Pump with Remote Outdoor Unit-Air-Source) | Yes
215941127 | Central Heat Pump | AIRQUEST | H5H3V48*K*AAA* |  |  | EA*5X61M24A*+WALLCON | *97CTN1202422A* | 45500 |  |  | 21.5 | 9.5 | 48500 |  |  | 36600 | 75% | 2 | Both | 947.5 | 3.79 | HRCU-A-CB (Split System: Heat Pump with Remote Outdoor Unit-Air-Source) | Yes
215941048 | Central Heat Pump | ARCOAIRE | H5H3V48*K*AAA* |  |  | EA*5X61M21A*+WALLCON | *80CSU0401712B* | 45500 |  |  | 21.5 | 9.5 | 48500 |  |  | 36800 | 76% | 2 | Both | 947.5 | 3.79 | HRCU-A-CB (Split System: Heat Pump with Remote Outdoor Unit-Air-Source) | Yes
215941128 | Central Heat Pump | ARCOAIRE | H5H3V48*K*AAA* |  |  | EA*5X61M24A*+WALLCON | *97CTN1202422A* | 45500 |  |  | 21.5 | 9.5 | 48500 |  |  | 36600 | 75% | 2 | Both | 947.5 | 3.79 | HRCU-A-CB (Split System: Heat Pump with Remote Outdoor Unit-Air-Source) | Yes
215941125 | Central Heat Pump | BRYANT HEATING AND COOLING SYSTEMS | 293VAN048**AA* |  |  | CAA**6124AM*+UI | 987TA66120C24*** | 45500 |  |  | 21.5 | 9.5 | 48500 |  |  | 36600 | 75% | 2 | Both | 947.5 | 3.79 | HRCU-A-CB (Split System: Heat Pump with Remote Outdoor Unit-Air-Source) | Yes
215941045 | Central Heat Pump | BRYANT HEATING AND COOLING SYSTEMS | 293VAN048**AA* |  |  | CAA**6121AM*+UI | 83*CB36040C17*** | 45500 |  |  | 21.5 | 9.5 | 48500 |  |  | 36800 | 76% | 2 | Both | 947.5 | 3.79 | HRCU-A-CB (Split System: Heat Pump with Remote Outdoor Unit-Air-Source) | Yes
215941044 | Central Heat Pump | CARRIER | 27VNA348A*030* |  |  | CAA**6121AM*+UI | 58CU*B040C17**12 | 45500 |  |  | 21.5 | 9.5 | 48500 |  |  | 36800 | 76% | 2 | Both | 947.5 | 3.79 | HRCU-A-CB (Split System: Heat Pump with Remote Outdoor Unit-Air-Source) | Yes
215941124 | Central Heat Pump | CARRIER | 27VNA348A*030* |  |  | CAA**6124AM*+UI | 59TN7A120C24**22 | 45500 |  |  | 21.5 | 9.5 | 48500 |  |  | 36600 | 75% | 2 | Both | 947.5 | 3.79 | HRCU-A-CB (Split System: Heat Pump with Remote Outdoor Unit-Air-Source) | Yes
215941049 | Central Heat Pump | COMFORTMAKER | C5H3V48*K*AAA* |  |  | EA*5X61M21A*+WALLCON | *80CSU0401712B* | 45500 |  |  | 21.5 | 9.5 | 48500 |  |  | 36800 | 76% | 2 | Both | 947.5 | 3.79 | HRCU-A-CB (Split System: Heat Pump with Remote Outdoor Unit-Air-Source) | Yes
215941129 | Central Heat Pump | COMFORTMAKER | C5H3V48*K*AAA* |  |  | EA*5X61M24A*+WALLCON | *97CTN1202422A* | 45500 |  |  | 21.5 | 9.5 | 48500 |  |  | 36600 | 75% | 2 | Both | 947.5 | 3.79 | HRCU-A-CB (Split System: Heat Pump with Remote Outdoor Unit-Air-Source) | Yes
215941130 | Central Heat Pump | DAY & NIGHT | C5H3V48*K*AAA* |  |  | EA*5X61M24A*+WALLCON | *97CTN1202422A* | 45500 |  |  | 21.5 | 9.5 | 48500 |  |  | 36600 | 75% | 2 | Both | 947.5 | 3.79 | HRCU-A-CB (Split System: Heat Pump with Remote Outdoor Unit-Air-Source) | Yes
215941050 | Central Heat Pump | DAY & NIGHT | C5H3V48*K*AAA* |  |  | EA*5X61M21A*+WALLCON | *80CSU0401712B* | 45500 |  |  | 21.5 | 9.5 | 48500 |  |  | 36800 | 76% | 2 | Both | 947.5 | 3.79 | HRCU-A-CB (Split System: Heat Pump with Remote Outdoor Unit-Air-Source) | Yes
215941126 | Central Heat Pump | HEIL | H5H3V48*K*AAA* |  |  | EA*5X61M24A*+WALLCON | *97CTN1202422A* | 45500 |  |  | 21.5 | 9.5 | 48500 |  |  | 36600 | 75% | 2 | Both | 947.5 | 3.79 | HRCU-A-CB (Split System: Heat Pump with Remote Outdoor Unit-Air-Source) | Yes
215941046 | Central Heat Pump | HEIL | H5H3V48*K*AAA* |  |  | EA*5X61M21A*+WALLCON | *80CSU0401712B* | 45500 |  |  | 21.5 | 9.5 | 48500 |  |  | 36800 | 76% | 2 | Both | 947.5 | 3.79 | HRCU-A-CB (Split System: Heat Pump with Remote Outdoor Unit-Air-Source) | Yes
215941051 | Central Heat Pump | KEEPRITE | C5H3V48*K*AAA* |  |  | EA*5X61M21A*+WALLCON | *80CSU0401712B* | 45500 |  |  | 21.5 | 9.5 | 48500 |  |  | 36800 | 76% | 2 | Both | 947.5 | 3.79 | HRCU-A-CB (Split System: Heat Pump with Remote Outdoor Unit-Air-Source) | Yes
215941132 | Central Heat Pump | KENMORE | (C,H,T)5H3V48*K*AAA* |  |  | EA*5X61M24A*+WALLCON | *97CTN1202422A* | 45500 |  |  | 21.5 | 9.5 | 48500 |  |  | 36600 | 75% | 2 | Both | 947.5 | 3.79 | HRCU-A-CB (Split System: Heat Pump with Remote Outdoor Unit-Air-Source) | Yes
215941052 | Central Heat Pump | KENMORE | (C,H,T)5H3V48*K*AAA* |  |  | EA*5X61M21A*+WALLCON | *80CSU0401712B* | 45500 |  |  | 21.5 | 9.5 | 48500 |  |  | 36800 | 76% | 2 | Both | 947.5 | 3.79 | HRCU-A-CB (Split System: Heat Pump with Remote Outdoor Unit-Air-Source) | Yes
216776044 | Central Heat Pump | LENNOX | SL22KLV-024-230A** |  |  | CK40HT-42C-**+TDR | EL297UH045XV36B* | 22800 |  |  | 20.5 | 9.5 | 22000 |  |  | 22400 | 102% | 2.06 | Both | 475 | 1.9 | HRCU-A-CB (Split System: Heat Pump with Remote Outdoor Unit-Air-Source) | Yes
216776043 | Central Heat Pump | LENNOX | SL22KLV-024-230A** |  |  | CK40HT-42C-**+TDR | SL297UH060NV36B* | 22800 |  |  | 20 | 9.5 | 22000 |  |  | 22400 | 102% | 2.06 | Both | 475 | 1.9 | HRCU-A-CB (Split System: Heat Pump with Remote Outdoor Unit-Air-Source) | Yes
216776042 | Central Heat Pump | LENNOX | SL22KLV-024-230A** |  |  | CK40HT-42C-**+TDR | SL297UH040NV36B* | 22800 |  |  | 20.5 | 9.5 | 22000 |  |  | 22400 | 102% | 2.06 | Both | 475 | 1.9 | HRCU-A-CB (Split System: Heat Pump with Remote Outdoor Unit-Air-Source) | Yes
216776047 | Central Heat Pump | LENNOX | SL22KLV-024-230A** |  |  | CK40HT-42C-**+TDR | EL297UH090XV60C* | 23000 |  |  | 19 | 9.5 | 22000 |  |  | 22200 | 101% | 2.08 | Both | 480 | 1.92 | HRCU-A-CB (Split System: Heat Pump with Remote Outdoor Unit-Air-Source) | Yes
216776048 | Central Heat Pump | LENNOX | SL22KLV-024-230A** |  |  | CK40HT-42C-**+TDR | EL297UH110XV48C* | 22800 |  |  | 19.5 | 9.5 | 22000 |  |  | 22200 | 101% | 2.06 | Both | 475 | 1.9 | HRCU-A-CB (Split System: Heat Pump with Remote Outdoor Unit-Air-Source) | Yes
216776046 | Central Heat Pump | LENNOX | SL22KLV-024-230A** |  |  | CK40HT-42C-**+TDR | EL297UH090XV48C* | 23000 |  |  | 20 | 9.6 | 21800 |  |  | 22200 | 102% | 2.08 | Both | 480 | 1.92 | HRCU-A-CB (Split System: Heat Pump with Remote Outdoor Unit-Air-Source) | Yes
216776052 | Central Heat Pump | LENNOX | SL22KLV-024-230A** |  |  | CK40HT-42C-**+TDR | SLP99UH090XV48C* | 23000 |  |  | 20 | 9.6 | 21800 |  |  | 22200 | 102% | 2.08 | Both | 480 | 1.92 | HRCU-A-CB (Split System: Heat Pump with Remote Outdoor Unit-Air-Source) | Yes
216776045 | Central Heat Pump | LENNOX | SL22KLV-024-230A** |  |  | CK40HT-42C-**+TDR | EL297UH090XV36C* | 22800 |  |  | 20.5 | 9.6 | 22000 |  |  | 22200 | 101% | 2.06 | Both | 475 | 1.9 | HRCU-A-CB (Split System: Heat Pump with Remote Outdoor Unit-Air-Source) | Yes
216445242 | Central Heat Pump | ECOER | EODA19H-4860AB* |  |  | EAHDEN-60AB* |  | 54000 |  |  | 18.5 | 10 | 55000 |  |  | 38500 | 70% | 1.9 | Both | 1125 | 4.5 | HRCU-A-CB (Split System: Heat Pump with Remote Outdoor Unit-Air-Source) | Yes
216445238 | Central Heat Pump | YISO | YOHA2-60CB |  |  | YAHA2-60CB |  | 54000 |  |  | 18.5 | 10 | 55000 |  |  | 38500 | 70% | 1.9 | Both | 1125 | 4.5 | HRCU-A-CB (Split System: Heat Pump with Remote Outdoor Unit-Air-Source) | Yes
216776038 | Central Heat Pump | LENNOX | SL22KLV-024-230A** |  |  | CK40HT-42B-**+TDR | EL297UH110XV60C* | 23200 |  |  | 17.5 | 10 | 23200 |  |  | 22400 | 97% | 2.24 | Both | 482.5 | 1.93 | HRCU-A-CB (Split System: Heat Pump with Remote Outdoor Unit-Air-Source) | Yes
215323734 | Central Heat Pump | AIRQUEST | D5CUHAH36AAK |  |  | D5FUHAH36XAK |  | 36000 |  |  | 18 | 10 | 37000 |  |  | 37400 | 101% | 1.9 | Both | 750 | 3 | HRCU-A-CB (Split System: Heat Pump with Remote Outdoor Unit-Air-Source) | Yes
215323725 | Central Heat Pump | ARCOAIRE | D5CUHAH36AAK |  |  | D5FUHAH36XAK |  | 36000 |  |  | 18 | 10 | 37000 |  |  | 37400 | 101% | 1.9 | Both | 750 | 3 | HRCU-A-CB (Split System: Heat Pump with Remote Outdoor Unit-Air-Source) | Yes
215323721 | Central Heat Pump | BRYANT | 37MUHAQ36AA3 |  |  | 45MUHAQ36XX3 |  | 36000 |  |  | 18 | 10 | 37000 |  |  | 37400 | 101% | 1.9 | Both | 750 | 3 | HRCU-A-CB (Split System: Heat Pump with Remote Outdoor Unit-Air-Source) | Yes
215323720 | Central Heat Pump | CARRIER | 37MUHAQ36AA3 |  |  | 45MUHAQ36XX3 |  | 36000 |  |  | 18 | 10 | 37000 |  |  | 37400 | 101% | 1.9 | Both | 750 | 3 | HRCU-A-CB (Split System: Heat Pump with Remote Outdoor Unit-Air-Source) | Yes
215323726 | Central Heat Pump | COMFORTMAKER | D5CUHAH36AAK |  |  | D5FUHAH36XAK |  | 36000 |  |  | 18 | 10 | 37000 |  |  | 37400 | 101% | 1.9 | Both | 750 | 3 | HRCU-A-CB (Split System: Heat Pump with Remote Outdoor Unit-Air-Source) | Yes
215323727 | Central Heat Pump | DAY & NIGHT | D5CUHAH36AAK |  |  | D5FUHAH36XAK |  | 36000 |  |  | 18 | 10 | 37000 |  |  | 37400 | 101% | 1.9 | Both | 750 | 3 | HRCU-A-CB (Split System: Heat Pump with Remote Outdoor Unit-Air-Source) | Yes
215323728 | Central Heat Pump | HEIL | D5CUHAH36AAK |  |  | D5FUHAH36XAK |  | 36000 |  |  | 18 | 10 | 37000 |  |  | 37400 | 101% | 1.9 | Both | 750 | 3 | HRCU-A-CB (Split System: Heat Pump with Remote Outdoor Unit-Air-Source) | Yes
215323729 | Central Heat Pump | KEEPRITE | D5CUHAH36AAK |  |  | D5FUHAH36XAK |  | 36000 |  |  | 18 | 10 | 37000 |  |  | 37400 | 101% | 1.9 | Both | 750 | 3 | HRCU-A-CB (Split System: Heat Pump with Remote Outdoor Unit-Air-Source) | Yes
215323730 | Central Heat Pump | KENMORE | D5CUHAH36AAK |  |  | D5FUHAH36XAK |  | 36000 |  |  | 18 | 10 | 37000 |  |  | 37400 | 101% | 1.9 | Both | 750 | 3 | HRCU-A-CB (Split System: Heat Pump with Remote Outdoor Unit-Air-Source) | Yes
215323719 | Central Heat Pump | MDV | MOX630-36HFN10-M3X |  |  | MVBDM-36HWFN10-WB3 |  | 36000 |  |  | 18 | 10 | 37000 |  |  | 37400 | 101% | 1.9 | Both | 750 | 3 | HRCU-A-CB (Split System: Heat Pump with Remote Outdoor Unit-Air-Source) | Yes
215323731 | Central Heat Pump | MIDEA | D5CUHAH36AAK |  |  | D5FUHAH36XAK |  | 36000 |  |  | 18 | 10 | 37000 |  |  | 37400 | 101% | 1.9 | Both | 750 | 3 | HRCU-A-CB (Split System: Heat Pump with Remote Outdoor Unit-Air-Source) | Yes
215323724 | Central Heat Pump | MIDEA | 37MUHAQ36AA3 |  |  | 45MUHAQ36XX3 |  | 36000 |  |  | 18 | 10 | 37000 |  |  | 37400 | 101% | 1.9 | Both | 750 | 3 | HRCU-A-CB (Split System: Heat Pump with Remote Outdoor Unit-Air-Source) | Yes
215323733 | Central Heat Pump | SMART COMFORT | D5CUHAH36AAK |  |  | D5FUHAH36XAK |  | 36000 |  |  | 18 | 10 | 37000 |  |  | 37400 | 101% | 1.9 | Both | 750 | 3 | HRCU-A-CB (Split System: Heat Pump with Remote Outdoor Unit-Air-Source) | Yes
215323732 | Central Heat Pump | TEMPSTAR | D5CUHAH36AAK |  |  | D5FUHAH36XAK |  | 36000 |  |  | 18 | 10 | 37000 |  |  | 37400 | 101% | 1.9 | Both | 750 | 3 | HRCU-A-CB (Split System: Heat Pump with Remote Outdoor Unit-Air-Source) | Yes
215323723 | Central Heat Pump | Weathermaker | 37MUHAQ36AA3 |  |  | 45MUHAQ36XX3 |  | 36000 |  |  | 18 | 10 | 37000 |  |  | 37400 | 101% | 1.9 | Both | 750 | 3 | HRCU-A-CB (Split System: Heat Pump with Remote Outdoor Unit-Air-Source) | Yes
216776105 | Central Heat Pump | LENNOX | SL22KLV-048-230A** |  |  | CK40HT-42B-**+TDR | EL297UH110XV60C* | 45500 |  |  | 20 | 10 | 44500 |  |  | 45000 | 101% | 2.08 | Both | 947.5 | 3.79 | HRCU-A-CB (Split System: Heat Pump with Remote Outdoor Unit-Air-Source) | Yes
215374887 | Central Heat Pump | Durastar | DRU1H36S2A |  |  | DRUM3036S2A |  | 36000 |  |  | 17.4 | 10.3 | 37000 |  |  | 39000 | 105% | 1.9 | Both | 750 | 3 | HRCU-A-CB (Split System: Heat Pump with Remote Outdoor Unit-Air-Source) | Yes
215735328 | Central Heat Pump | SENVILLE | SENDC-36HF-OG |  |  | SENDC-36HF-IG |  | 36000 |  |  | 17.4 | 10.3 | 37000 |  |  | 39000 | 105% | 1.9 | Both | 750 | 3 | HRCU-A-CB (Split System: Heat Pump with Remote Outdoor Unit-Air-Source) | Yes
215225108 | Central Heat Pump | BOSCH | BOVA-60RXB-M15S |  |  | BIVA-48RCB-M20X |  | 46000 |  |  | 17 | 8.5 | 47000 |  |  | 33600 | 71% | 1.87 | Both | 957.5 | 3.83 | HRCU-A-CB (Split System: Heat Pump with Remote Outdoor Unit-Air-Source) | Both
215225087 | Central Heat Pump | BOSCH | BOVA-24RXB-M15S |  |  | BIVA-24RCB-M20X |  | 24000 |  |  | 18 | 8.5 | 24000 |  |  | 17200 | 72% | 1.84 | Both | 500 | 2 | HRCU-A-CB (Split System: Heat Pump with Remote Outdoor Unit-Air-Source) | Both
215223220 | Central Heat Pump | GCHV | COT-D60HNR8-GA01(J0) |  |  | CAH-D48HNR8-FMD(J0) |  | 47500 |  |  | 17.5 | 9 | 48000 |  |  | 34200 | 71% | 2.1 | Both | 990 | 3.96 | HRCU-A-CB (Split System: Heat Pump with Remote Outdoor Unit-Air-Source) | Both
215374890 | Central Heat Pump | Durastar | DRU1H49S2A |  |  | DRUM4260S2A |  | 48000 |  |  | 16.3 | 9 | 56000 |  |  | 52000 | 93% | 1.8 | Both | 1000 | 4 | HRCU-A-CB (Split System: Heat Pump with Remote Outdoor Unit-Air-Source) | Both
216706224 | Central Heat Pump | TCL | THH36TEI2NAI0D24 |  |  | THH24IEI2NAI0H24 |  | 24000 |  |  | 19 | 9 | 24000 |  |  | 20000 | 83% | 1.9 | Both | 500 | 2 | HRCU-A-CB (Split System: Heat Pump with Remote Outdoor Unit-Air-Source) | Both
216706226 | Central Heat Pump | TCL | H36TDH18XAC |  |  | H24AHH17XAE |  | 24000 |  |  | 19 | 9 | 24000 |  |  | 20000 | 83% | 1.9 | Both | 500 | 2 | HRCU-A-CB (Split System: Heat Pump with Remote Outdoor Unit-Air-Source) | Both
215494740 | Central Heat Pump | GREE | GUD48W2/NXF-D(U) |  |  | GUD48AH2/F-D(U) |  | 48000 |  |  | 19 | 9.5 | 48000 |  |  | 40500 | 84% | 1.8 | Both | 1000 | 4 | HRCU-A-CB (Split System: Heat Pump with Remote Outdoor Unit-Air-Source) | Both
215374888 | Central Heat Pump | Durastar | DRU1H42S2A |  |  | DRUM4260S2A |  | 42000 |  |  | 16.7 | 9.5 | 50000 |  |  | 46000 | 92% | 1.9 | Both | 875 | 3.5 | HRCU-A-CB (Split System: Heat Pump with Remote Outdoor Unit-Air-Source) | Both
215374763 | Central Heat Pump | MDV | MOX630-42HFN10-M3X-D |  |  | MVBC-48HWFN10-MD3E-DD |  | 42000 |  |  | 16.7 | 9.5 | 50000 |  |  | 46000 | 92% | 1.9 | Both | 875 | 3.5 | HRCU-A-CB (Split System: Heat Pump with Remote Outdoor Unit-Air-Source) | Both
215869481 | Central Heat Pump | GE Appliances | NS18H36HA5*** |  |  | NAM36V1TA5**** |  | 36000 |  |  | 18 | 9.5 | 36000 |  |  | 30000 | 83% | 1.8 | Both | 750 | 3 | HRCU-A-CB (Split System: Heat Pump with Remote Outdoor Unit-Air-Source) | Both
215869483 | Central Heat Pump | GE Appliances | NS18H60HA5*** |  |  | NAM48V1TA5**** |  | 47500 |  |  | 18 | 9.5 | 48000 |  |  | 42000 | 88% | 1.75 | Both | 990 | 3.96 | HRCU-A-CB (Split System: Heat Pump with Remote Outdoor Unit-Air-Source) | Both
215374884 | Central Heat Pump | Durastar | DRU1H18S2A |  |  | DRUM1824S2A |  | 18000 |  |  | 19 | 9.7 | 19000 |  |  | 18000 | 95% | 2 | Both | 375 | 1.5 | HRCU-A-CB (Split System: Heat Pump with Remote Outdoor Unit-Air-Source) | Both
215374880 | Central Heat Pump | Durastar | DRA1U18S2A |  |  | DRAM18F2A |  | 18000 |  |  | 18.5 | 9.8 | 18000 |  |  | 13000 | 72% | 2.3 | Both | 375 | 1.5 | HRCU-A-CB (Split System: Heat Pump with Remote Outdoor Unit-Air-Source) | Both
215494739 | Central Heat Pump | GREE | GUD36W2/NXF-D(U) |  |  | GUD36AH2/F-D(U) |  | 34000 |  |  | 18.5 | 10 | 34000 |  |  | 30200 | 89% | 2 | Both | 707.5 | 2.83 | HRCU-A-CB (Split System: Heat Pump with Remote Outdoor Unit-Air-Source) | Both
216720946 | Central Heat Pump | COMFORTSTAR | CPH3-24CD(O) |  |  | AHU3-24-SG3 |  | 23000 |  |  | 18.3 | 10 | 24000 |  |  | 21600 | 90% | 1.87 | Both | 480 | 1.92 | HRCU-A-CB (Split System: Heat Pump with Remote Outdoor Unit-Air-Source) | Both
215374885 | Central Heat Pump | Durastar | DRU1H24S2A |  |  | DRUM1824S2A |  | 23000 |  |  | 18.3 | 10 | 24000 |  |  | 21600 | 90% | 1.87 | Both | 480 | 1.92 | HRCU-A-CB (Split System: Heat Pump with Remote Outdoor Unit-Air-Source) | Both
216706023 | Central Heat Pump | Ecoer | ESCA17H-24ABA |  |  | EAHDEC-24ABA |  | 23000 |  |  | 18.3 | 10 | 24000 |  |  | 21600 | 90% | 1.87 | Both | 480 | 1.92 | HRCU-A-CB (Split System: Heat Pump with Remote Outdoor Unit-Air-Source) | Both
216046597 | Central Heat Pump | ELIOS | ESHMA24R2AN1 |  |  | EAHMA24R4AS1 |  | 23000 |  |  | 18.3 | 10 | 24000 |  |  | 21600 | 90% | 1.87 | Both | 480 | 1.92 | HRCU-A-CB (Split System: Heat Pump with Remote Outdoor Unit-Air-Source) | Both
215494738 | Central Heat Pump | GREE | GUD24W2/NXF-D(U) |  |  | GUD24AH2/F-D(U) |  | 24000 |  |  | 18 | 10 | 24000 |  |  | 24000 | 100% | 2 | Both | 500 | 2 | HRCU-A-CB (Split System: Heat Pump with Remote Outdoor Unit-Air-Source) | Both
216097089 | Central Heat Pump | Kerr | A-KHP18SA-1 |  |  | B-KHP18AA-1 |  | 18000 |  |  | 18 | 10 | 19500 |  |  | 18000 | 92% | 2.2 | Both | 375 | 1.5 | HRCU-A-CB (Split System: Heat Pump with Remote Outdoor Unit-Air-Source) | Both
215374883 | Central Heat Pump | Durastar | DRA1H24S2A |  |  | DRAM24F2A |  | 23000 |  |  | 18.7 | 10 | 26000 |  |  | 23600 | 91% | 2.16 | Both | 480 | 1.92 | HRCU-A-CB (Split System: Heat Pump with Remote Outdoor Unit-Air-Source) | Both
216097090 | Central Heat Pump | Kerr | A-KHP24SA-1 |  |  | B-KHP24AA-1 |  | 23000 |  |  | 18.7 | 10 | 26000 |  |  | 23600 | 91% | 2.16 | Both | 480 | 1.92 | HRCU-A-CB (Split System: Heat Pump with Remote Outdoor Unit-Air-Source) | Both
214825961 | Central Heat Pump | BOSCH | BOVA-60MTB-M19E |  |  | BIVA-48MCB-M19X |  | 48500 |  |  | 19 | 10 | 48500 |  |  | 48500 | 100% | 2.1 | Both | 1010 | 4.04 | HRCU-A-CB (Split System: Heat Pump with Remote Outdoor Unit-Air-Source) | Both
216445241 | Central Heat Pump | ECOER | EODA19H-4860AB* |  |  | EAHDEN-48AB* |  | 47000 |  |  | 19 | 10 | 48000 |  |  | 34400 | 72% | 2.1 | Both | 980 | 3.92 | HRCU-A-CB (Split System: Heat Pump with Remote Outdoor Unit-Air-Source) | Both
214814476 | Central Heat Pump | MIDEA | MOVA-60HDN10-M20G |  |  | MVME48C2MN10TA |  | 48500 |  |  | 19 | 10 | 48500 |  |  | 48500 | 100% | 2.1 | Both | 1010 | 4.04 | HRCU-A-CB (Split System: Heat Pump with Remote Outdoor Unit-Air-Source) | Both
214855377 | Central Heat Pump | HISENSE | AUWR-2424P |  |  | AUH-2424 |  | 24000 |  |  | 20 | 10 | 24000 |  |  | 20800 | 87% | 2.3 | Both | 500 | 2 | HRCU-A-CB (Split System: Heat Pump with Remote Outdoor Unit-Air-Source) | Both
216445239 | Central Heat Pump | ECOER | EODA19H-2436AB* |  |  | EAHDEN-24AB* |  | 24000 |  |  | 20 | 10 | 24000 |  |  | 19600 | 82% | 2.1 | Both | 500 | 2 | HRCU-A-CB (Split System: Heat Pump with Remote Outdoor Unit-Air-Source) | Both
216445235 | Central Heat Pump | YISO | YOHA2-36CB |  |  | YAHA2-24CB |  | 24000 |  |  | 20 | 10 | 24000 |  |  | 19600 | 82% | 2.1 | Both | 500 | 2 | HRCU-A-CB (Split System: Heat Pump with Remote Outdoor Unit-Air-Source) | Both
214855378 | Central Heat Pump | HISENSE | AUWR-3624P |  |  | AUH-3624 |  | 32000 |  |  | 19.5 | 10.5 | 34000 |  |  | 31000 | 91% | 2.15 | Both | 667.5 | 2.67 | HRCU-A-CB (Split System: Heat Pump with Remote Outdoor Unit-Air-Source) | Both
215374896 | Central Heat Pump | Durastar | DRU1U48S2A |  |  | DRUM4260S2A |  | 48000 |  |  | 16 | 8.5 | 48000 |  |  | 38000 | 79% | 1.85 | Both | 1000 | 4 | HRCU-A-CB (Split System: Heat Pump with Remote Outdoor Unit-Air-Source) | Yes
216720950 | Central Heat Pump | COMFORTSTAR | CPH3-60CD(O) |  |  | AHU3-60-SG3 |  | 54000 |  |  | 16 | 9 | 56000 |  |  | 52000 | 93% | 1.8 | Both | 1125 | 4.5 | HRCU-A-CB (Split System: Heat Pump with Remote Outdoor Unit-Air-Source) | Yes
215374891 | Central Heat Pump | Durastar | DRU1H60S2A |  |  | DRUM4260S2A |  | 54000 |  |  | 16 | 9 | 56000 |  |  | 52000 | 93% | 1.8 | Both | 1125 | 4.5 | HRCU-A-CB (Split System: Heat Pump with Remote Outdoor Unit-Air-Source) | Yes
216046601 | Central Heat Pump | ELIOS | ESHMA60R2AN1 |  |  | EAHMA60R4AS1 |  | 54000 |  |  | 16 | 9 | 56000 |  |  | 52000 | 93% | 1.8 | Both | 1125 | 4.5 | HRCU-A-CB (Split System: Heat Pump with Remote Outdoor Unit-Air-Source) | Yes
216776404 | Central Heat Pump | FRIEDRICH | WFPU17Y243D |  |  | WFH24Y193D |  | 24000 |  |  | 18 | 9 | 24000 |  |  | 18000 | 75% | 2 | Both | 500 | 2 | HRCU-A-CB (Split System: Heat Pump with Remote Outdoor Unit-Air-Source) | Yes
216776406 | Central Heat Pump | FRIEDRICH | WFPU17Y483D |  |  | WFH48Y223D |  | 48000 |  |  | 18 | 9 | 48000 |  |  | 35000 | 73% | 2 | Both | 1000 | 4 | HRCU-A-CB (Split System: Heat Pump with Remote Outdoor Unit-Air-Source) | Yes
216706227 | Central Heat Pump | TCL | H24TDH17XAC |  |  | H24AHH17XAE |  | 24000 |  |  | 18 | 9 | 24000 |  |  | 18000 | 75% | 1.8 | Both | 500 | 2 | HRCU-A-CB (Split System: Heat Pump with Remote Outdoor Unit-Air-Source) | Yes
215662867 | Central Heat Pump | ARCOAIRE | H5H0V48*K*AAA* |  |  | FCMA5B48L0C*+WALLCON |  | 45500 |  |  | 19 | 9 | 48000 |  |  | 33600 | 70% | 2.1 | Both | 947.5 | 3.79 | HRCU-A-CB (Split System: Heat Pump with Remote Outdoor Unit-Air-Source) | Yes
215662861 | Central Heat Pump | HEIL | H5H0V48*K*AAA* |  |  | FCMA5B48L0C*+WALLCON |  | 45500 |  |  | 19 | 9 | 48000 |  |  | 33600 | 70% | 2.1 | Both | 947.5 | 3.79 | HRCU-A-CB (Split System: Heat Pump with Remote Outdoor Unit-Air-Source) | Yes
215662878 | Central Heat Pump | TEMPSTAR | T5H0V48*K*AAA* |  |  | FCMA5B48L0C*+WALLCON |  | 45500 |  |  | 19 | 9 | 48000 |  |  | 33600 | 70% | 2.1 | Both | 947.5 | 3.79 | HRCU-A-CB (Split System: Heat Pump with Remote Outdoor Unit-Air-Source) | Yes
215662844 | Central Heat Pump | ARCOAIRE | H5H0V36*K*AAA* |  |  | FCMA5B48L0C*+WALLCON |  | 34800 |  |  | 19 | 9 | 34600 |  |  | 24600 | 71% | 1.96 | Both | 725 | 2.9 | HRCU-A-CB (Split System: Heat Pump with Remote Outdoor Unit-Air-Source) | Yes
215662837 | Central Heat Pump | BRYANT HEATING AND COOLING SYSTEMS | 290VAN036**AA* |  |  | FE5BN(B,X)C48L*+UI |  | 34800 |  |  | 19 | 9 | 34600 |  |  | 24600 | 71% | 1.96 | Both | 725 | 2.9 | HRCU-A-CB (Split System: Heat Pump with Remote Outdoor Unit-Air-Source) | Yes
215662846 | Central Heat Pump | COMFORTMAKER | C5H0V36*K*AAA* |  |  | FCMA5B48L0C*+WALLCON |  | 34800 |  |  | 19 | 9 | 34600 |  |  | 24600 | 71% | 1.96 | Both | 725 | 2.9 | HRCU-A-CB (Split System: Heat Pump with Remote Outdoor Unit-Air-Source) | Yes
215662848 | Central Heat Pump | DAY & NIGHT | C5H0V36*K*AAA* |  |  | FCMA5B48L0C*+WALLCON |  | 34800 |  |  | 19 | 9 | 34600 |  |  | 24600 | 71% | 1.96 | Both | 725 | 2.9 | HRCU-A-CB (Split System: Heat Pump with Remote Outdoor Unit-Air-Source) | Yes
215662839 | Central Heat Pump | HEIL | H5H0V36*K*AAA* |  |  | FCMA5B48L0C*+WALLCON |  | 34800 |  |  | 19 | 9 | 34600 |  |  | 24600 | 71% | 1.96 | Both | 725 | 2.9 | HRCU-A-CB (Split System: Heat Pump with Remote Outdoor Unit-Air-Source) | Yes
215662850 | Central Heat Pump | KEEPRITE | C5H0V36*K*AAA* |  |  | FCMA5B48L0C*+WALLCON |  | 34800 |  |  | 19 | 9 | 34600 |  |  | 24600 | 71% | 1.96 | Both | 725 | 2.9 | HRCU-A-CB (Split System: Heat Pump with Remote Outdoor Unit-Air-Source) | Yes
215662852 | Central Heat Pump | KENMORE | (C,H,T)5H0V36*K*AAA* |  |  | FCMA5B48L0C*+WALLCON |  | 34800 |  |  | 19 | 9 | 34600 |  |  | 24600 | 71% | 1.96 | Both | 725 | 2.9 | HRCU-A-CB (Split System: Heat Pump with Remote Outdoor Unit-Air-Source) | Yes
215662855 | Central Heat Pump | TEMPSTAR | T5H0V36*K*AAA* |  |  | FCMA5B48L0C*+WALLCON |  | 34800 |  |  | 19 | 9 | 34600 |  |  | 24600 | 71% | 1.96 | Both | 725 | 2.9 | HRCU-A-CB (Split System: Heat Pump with Remote Outdoor Unit-Air-Source) | Yes
215374889 | Central Heat Pump | Durastar | DRU1H48S2A |  |  | DRUM4260S2A |  | 48000 |  |  | 16.5 | 9.5 | 50000 |  |  | 46000 | 92% | 1.9 | Both | 1000 | 4 | HRCU-A-CB (Split System: Heat Pump with Remote Outdoor Unit-Air-Source) | Yes
215494741 | Central Heat Pump | GREE | GUD60W2/NXF-D(U) |  |  | GUD60AH2/F-D(U) |  | 54000 |  |  | 18.5 | 9.5 | 54000 |  |  | 43000 | 80% | 1.75 | Both | 1125 | 4.5 | HRCU-A-CB (Split System: Heat Pump with Remote Outdoor Unit-Air-Source) | Yes
216776012 | Central Heat Pump | LENNOX | SL22KLV-048-230A** |  |  | CBK48MVT-060-230-** |  | 45000 |  |  | 20 | 9.8 | 46500 |  |  | 44500 | 96% | 2.1 | Both | 937.5 | 3.75 | HRCU-A-CB (Split System: Heat Pump with Remote Outdoor Unit-Air-Source) | Yes
216720981 | Central Heat Pump | MIDEA | MOE30-48HFN10-M2P |  |  | MVBC-48HWFN10-MD2P |  | 48000 |  |  | 17.7 | 10 | 50000 |  |  | 35200 | 70% | 1.9 | Both | 1000 | 4 | HRCU-A-CB (Split System: Heat Pump with Remote Outdoor Unit-Air-Source) | Yes
216097091 | Central Heat Pump | Kerr | A-KHP33SA-1 |  |  | B-KHP30AA-1 |  | 33000 |  |  | 16.5 | 10 | 35000 |  |  | 34000 | 97% | 2 | Both | 687.5 | 2.75 | HRCU-A-CB (Split System: Heat Pump with Remote Outdoor Unit-Air-Source) | Yes
215039678 | Central Heat Pump | LENNOX | ML17XP1-048-230A** | ASPEN |  | CH60B34+TDR | ML193UH110XE48C* | 45000 |  |  | 15.5 | 8.1 | 44500 |  |  | 32000 | 72% | 2.8 | Both | 937.5 | 3.75 | HRCU-A-CB (Split System: Heat Pump with Remote Outdoor Unit-Air-Source) | N/A
215039643 | Central Heat Pump | LENNOX | ML17XP1-048-230A** | ASPEN |  | CH60B34+TDR | ML180UH090E60C* | 45000 |  |  | 15.7 | 8.1 | 44500 |  |  | 31200 | 70% | 2.74 | Both | 937.5 | 3.75 | HRCU-A-CB (Split System: Heat Pump with Remote Outdoor Unit-Air-Source) | N/A
214854030 | Central Heat Pump | GE | NS17H48SA4-**A | ASPEN |  | D(A,C,E)60B44+TDR | NF80U090S5C-* | 45500 |  |  | 15.7 | 8.1 | 45000 |  |  | 31400 | 70% | 2.8 | Both | 947.5 | 3.79 | HRCU-A-CB (Split System: Heat Pump with Remote Outdoor Unit-Air-Source) | N/A
214392047 | Central Heat Pump | RUUD | RP15AZ48AJ2N | ASPEN |  | CP49B34+TDR | U802VA100521Z | 43500 |  |  | 15.3 | 8.1 | 45000 |  |  | 33400 | 74% | 2.97 | Both | 907.5 | 3.63 | HRCU-A-CB (Split System: Heat Pump with Remote Outdoor Unit-Air-Source) | N/A
214392045 | Central Heat Pump | RUUD | RP15AZ48AJ2N | ASPEN |  | CP49B34+TDR | U802VA100521M | 43500 |  |  | 15.3 | 8.1 | 45000 |  |  | 33400 | 74% | 2.97 | Both | 907.5 | 3.63 | HRCU-A-CB (Split System: Heat Pump with Remote Outdoor Unit-Air-Source) | N/A
214391981 | Central Heat Pump | RUUD | RP15AZ48AJ2N | ASPEN |  | CP49B34+TDR | R801V1005A21UHN | 44000 |  |  | 15.3 | 8.1 | 45500 |  |  | 36000 | 79% | 2.99 | Both | 917.5 | 3.67 | HRCU-A-CB (Split System: Heat Pump with Remote Outdoor Unit-Air-Source) | N/A
214391983 | Central Heat Pump | RUUD | RP15AZ48AJ2N | ASPEN |  | CP49B34+TDR | R801V1005A21UHS | 44000 |  |  | 15.3 | 8.1 | 45500 |  |  | 36000 | 79% | 2.99 | Both | 917.5 | 3.67 | HRCU-A-CB (Split System: Heat Pump with Remote Outdoor Unit-Air-Source) | N/A
214392005 | Central Heat Pump | RUUD | RP15AZ48AJ2N | ASPEN |  | CP49B34+TDR | R802V1005A21UH | 44000 |  |  | 15.3 | 8.1 | 45500 |  |  | 36000 | 79% | 2.99 | Both | 917.5 | 3.67 | HRCU-A-CB (Split System: Heat Pump with Remote Outdoor Unit-Air-Source) | N/A
214391979 | Central Heat Pump | RUUD | RP15AZ48AJ2N | ASPEN |  | CP49B34+TDR | R801V1005A21DZ | 44000 |  |  | 15.3 | 8.1 | 45500 |  |  | 36000 | 79% | 2.99 | Both | 917.5 | 3.67 | HRCU-A-CB (Split System: Heat Pump with Remote Outdoor Unit-Air-Source) | N/A
214391971 | Central Heat Pump | RUUD | RP15AZ48AJ2N | ASPEN |  | CP49B34+TDR | R801V0755A21DZ | 44000 |  |  | 15.3 | 8.1 | 45500 |  |  | 36400 | 80% | 3.01 | Both | 917.5 | 3.67 | HRCU-A-CB (Split System: Heat Pump with Remote Outdoor Unit-Air-Source) | N/A
214391973 | Central Heat Pump | RUUD | RP15AZ48AJ2N | ASPEN |  | CP49B34+TDR | R801V0755A21UH | 44000 |  |  | 15.3 | 8.1 | 45500 |  |  | 36600 | 80% | 3.01 | Both | 917.5 | 3.67 | HRCU-A-CB (Split System: Heat Pump with Remote Outdoor Unit-Air-Source) | N/A
214391997 | Central Heat Pump | RUUD | RP15AZ48AJ2N | ASPEN |  | CP49B34+TDR | R802V0755A21DZ | 44000 |  |  | 15.3 | 8.1 | 45500 |  |  | 36400 | 80% | 3.01 | Both | 917.5 | 3.67 | HRCU-A-CB (Split System: Heat Pump with Remote Outdoor Unit-Air-Source) | N/A
214802922 | Central Heat Pump | RHEEM | RP15AZ48AJ2N | ASPEN |  | D(A,C,E)48B44+TDR | R801V1005A21UHN | 44000 |  |  | 15.4 | 8.1 | 45500 |  |  | 33600 | 74% | 3.01 | Both | 917.5 | 3.67 | HRCU-A-CB (Split System: Heat Pump with Remote Outdoor Unit-Air-Source) | N/A
214802916 | Central Heat Pump | RHEEM | RP15AZ48AJ2N | ASPEN |  | D(A,C,E)48B44+TDR | R801V1005A21DZ | 44000 |  |  | 15.4 | 8.1 | 45500 |  |  | 33600 | 74% | 3.01 | Both | 917.5 | 3.67 | HRCU-A-CB (Split System: Heat Pump with Remote Outdoor Unit-Air-Source) | N/A
214802928 | Central Heat Pump | RHEEM | RP15AZ48AJ2N | ASPEN |  | D(A,C,E)48B44+TDR | R801V1005A21UHS | 44000 |  |  | 15.4 | 8.1 | 45500 |  |  | 33600 | 74% | 3.01 | Both | 917.5 | 3.67 | HRCU-A-CB (Split System: Heat Pump with Remote Outdoor Unit-Air-Source) | N/A
214802892 | Central Heat Pump | RHEEM | RP15AZ48AJ2N | ASPEN |  | D(A,C,E)48B44+TDR | R801V0755A21DZ | 44000 |  |  | 15.4 | 8.1 | 45500 |  |  | 33800 | 74% | 3.02 | Both | 917.5 | 3.67 | HRCU-A-CB (Split System: Heat Pump with Remote Outdoor Unit-Air-Source) | N/A
214802898 | Central Heat Pump | RHEEM | RP15AZ48AJ2N | ASPEN |  | D(A,C,E)48B44+TDR | R801V0755A21UH | 44000 |  |  | 15.4 | 8.1 | 45500 |  |  | 34000 | 75% | 3.03 | Both | 917.5 | 3.67 | HRCU-A-CB (Split System: Heat Pump with Remote Outdoor Unit-Air-Source) | N/A
214802934 | Central Heat Pump | RHEEM | RP15AZ48AJ2N | ASPEN |  | D(A,C,E)48B44+TDR | R801V1005A21UHU | 44000 |  |  | 15.4 | 8.1 | 45500 |  |  | 33800 | 74% | 3.03 | Both | 917.5 | 3.67 | HRCU-A-CB (Split System: Heat Pump with Remote Outdoor Unit-Air-Source) | N/A
214392003 | Central Heat Pump | RUUD | RP15AZ48AJ2N | ASPEN |  | CP49B34+TDR | R802V1005A21DZ | 43500 |  |  | 15.4 | 8.1 | 45500 |  |  | 36000 | 79% | 2.99 | Both | 907.5 | 3.63 | HRCU-A-CB (Split System: Heat Pump with Remote Outdoor Unit-Air-Source) | N/A
214802830 | Central Heat Pump | RHEEM | RP15AZ42AJ2N | ASPEN |  | D(A,C,E)60C34+TDR | R801V1005A21DZ | 39500 |  |  | 15.6 | 8.1 | 40000 |  |  | 28600 | 72% | 2.95 | Both | 822.5 | 3.29 | HRCU-A-CB (Split System: Heat Pump with Remote Outdoor Unit-Air-Source) | N/A
214802926 | Central Heat Pump | RHEEM | RP15AZ48AJ2N | ASPEN |  | D(A,C,E)60C34+TDR | R801V1005A21UHN | 45000 |  |  | 15.6 | 8.1 | 45500 |  |  | 33600 | 74% | 2.99 | Both | 937.5 | 3.75 | HRCU-A-CB (Split System: Heat Pump with Remote Outdoor Unit-Air-Source) | N/A
214802932 | Central Heat Pump | RHEEM | RP15AZ48AJ2N | ASPEN |  | D(A,C,E)60C34+TDR | R801V1005A21UHS | 45000 |  |  | 15.6 | 8.1 | 45500 |  |  | 33600 | 74% | 2.99 | Both | 937.5 | 3.75 | HRCU-A-CB (Split System: Heat Pump with Remote Outdoor Unit-Air-Source) | N/A
214802920 | Central Heat Pump | RHEEM | RP15AZ48AJ2N | ASPEN |  | D(A,C,E)60C34+TDR | R801V1005A21DZ | 45000 |  |  | 15.6 | 8.1 | 45500 |  |  | 33600 | 74% | 2.99 | Both | 937.5 | 3.75 | HRCU-A-CB (Split System: Heat Pump with Remote Outdoor Unit-Air-Source) | N/A
214802896 | Central Heat Pump | RHEEM | RP15AZ48AJ2N | ASPEN |  | D(A,C,E)60C34+TDR | R801V0755A21DZ | 45000 |  |  | 15.6 | 8.1 | 45500 |  |  | 33800 | 74% | 3 | Both | 937.5 | 3.75 | HRCU-A-CB (Split System: Heat Pump with Remote Outdoor Unit-Air-Source) | N/A
214802938 | Central Heat Pump | RHEEM | RP15AZ48AJ2N | ASPEN |  | D(A,C,E)60C34+TDR | R801V1005A21UHU | 45000 |  |  | 15.6 | 8.1 | 45500 |  |  | 33800 | 74% | 3.01 | Both | 937.5 | 3.75 | HRCU-A-CB (Split System: Heat Pump with Remote Outdoor Unit-Air-Source) | N/A
214391895 | Central Heat Pump | RUUD | RP15AZ42AJ2N | ASPEN |  | CP49B34+TDR | R802V1005A21DZ | 38500 |  |  | 15.3 | 8.1 | 40000 |  |  | 30000 | 75% | 2.94 | Both | 802.5 | 3.21 | HRCU-A-CB (Split System: Heat Pump with Remote Outdoor Unit-Air-Source) | N/A
214802827 | Central Heat Pump | RHEEM | RP15AZ42AJ2N | ASPEN |  | D(A,C,E)48D34+TDR | R801V1005A21DZ | 39000 |  |  | 15.5 | 8.2 | 40000 |  |  | 28600 | 72% | 2.99 | Both | 812.5 | 3.25 | HRCU-A-CB (Split System: Heat Pump with Remote Outdoor Unit-Air-Source) | N/A
214802917 | Central Heat Pump | RHEEM | RP15AZ48AJ2N | ASPEN |  | D(A,C,E)48D34+TDR | R801V1005A21DZ | 44500 |  |  | 15.5 | 8.2 | 45500 |  |  | 33600 | 74% | 3.03 | Both | 927.5 | 3.71 | HRCU-A-CB (Split System: Heat Pump with Remote Outdoor Unit-Air-Source) | N/A
214802935 | Central Heat Pump | RHEEM | RP15AZ48AJ2N | ASPEN |  | D(A,C,E)48D34+TDR | R801V1005A21UHU | 44500 |  |  | 15.5 | 8.2 | 45500 |  |  | 33800 | 74% | 3.05 | Both | 927.5 | 3.71 | HRCU-A-CB (Split System: Heat Pump with Remote Outdoor Unit-Air-Source) | N/A
214802893 | Central Heat Pump | RHEEM | RP15AZ48AJ2N | ASPEN |  | D(A,C,E)48D34+TDR | R801V0755A21DZ | 44500 |  |  | 15.5 | 8.2 | 45500 |  |  | 33800 | 74% | 3.05 | Both | 927.5 | 3.71 | HRCU-A-CB (Split System: Heat Pump with Remote Outdoor Unit-Air-Source) | N/A
214391942 | Central Heat Pump | RUUD | RP15AZ42AJ2N | ASPEN |  | CP61B34+TDR | U802VA100521M | 38000 |  |  | 15.5 | 8.2 | 39000 |  |  | 27600 | 71% | 2.83 | Both | 792.5 | 3.17 | HRCU-A-CB (Split System: Heat Pump with Remote Outdoor Unit-Air-Source) | N/A
214392046 | Central Heat Pump | RUUD | RP15AZ48AJ2N | ASPEN |  | CP61B34+TDR | U802VA100521M | 44000 |  |  | 15.5 | 8.2 | 45000 |  |  | 33800 | 75% | 3.03 | Both | 917.5 | 3.67 | HRCU-A-CB (Split System: Heat Pump with Remote Outdoor Unit-Air-Source) | N/A
214392048 | Central Heat Pump | RUUD | RP15AZ48AJ2N | ASPEN |  | CP61B34+TDR | U802VA100521Z | 44000 |  |  | 15.5 | 8.2 | 45000 |  |  | 33800 | 75% | 3.04 | Both | 917.5 | 3.67 | HRCU-A-CB (Split System: Heat Pump with Remote Outdoor Unit-Air-Source) | N/A
214392044 | Central Heat Pump | RUUD | RP15AZ48AJ2N | ASPEN |  | CP61B34+TDR | U802VA075421Z | 44000 |  |  | 15.5 | 8.2 | 45000 |  |  | 34200 | 76% | 3.06 | Both | 917.5 | 3.67 | HRCU-A-CB (Split System: Heat Pump with Remote Outdoor Unit-Air-Source) | N/A
214391982 | Central Heat Pump | RUUD | RP15AZ48AJ2N | ASPEN |  | CP61B34+TDR | R801V1005A21UHN | 44500 |  |  | 15.5 | 8.2 | 45500 |  |  | 36400 | 80% | 3.06 | Both | 927.5 | 3.71 | HRCU-A-CB (Split System: Heat Pump with Remote Outdoor Unit-Air-Source) | N/A
214391998 | Central Heat Pump | RUUD | RP15AZ48AJ2N | ASPEN |  | CP61B34+TDR | R802V0755A21DZ | 44500 |  |  | 15.5 | 8.2 | 45500 |  |  | 36600 | 80% | 3.06 | Both | 927.5 | 3.71 | HRCU-A-CB (Split System: Heat Pump with Remote Outdoor Unit-Air-Source) | N/A
214392006 | Central Heat Pump | RUUD | RP15AZ48AJ2N | ASPEN |  | CP61B34+TDR | R802V1005A21UH | 44500 |  |  | 15.5 | 8.2 | 45500 |  |  | 36400 | 80% | 3.06 | Both | 927.5 | 3.71 | HRCU-A-CB (Split System: Heat Pump with Remote Outdoor Unit-Air-Source) | N/A
214391984 | Central Heat Pump | RUUD | RP15AZ48AJ2N | ASPEN |  | CP61B34+TDR | R801V1005A21UHS | 44500 |  |  | 15.5 | 8.2 | 45500 |  |  | 36400 | 80% | 3.06 | Both | 927.5 | 3.71 | HRCU-A-CB (Split System: Heat Pump with Remote Outdoor Unit-Air-Source) | N/A
214391980 | Central Heat Pump | RUUD | RP15AZ48AJ2N | ASPEN |  | CP61B34+TDR | R801V1005A21DZ | 44500 |  |  | 15.5 | 8.2 | 45500 |  |  | 36400 | 80% | 3.07 | Both | 927.5 | 3.71 | HRCU-A-CB (Split System: Heat Pump with Remote Outdoor Unit-Air-Source) | N/A
214391986 | Central Heat Pump | RUUD | RP15AZ48AJ2N | ASPEN |  | CP61B34+TDR | R801V1005A21UHU | 44500 |  |  | 15.5 | 8.2 | 45500 |  |  | 36600 | 80% | 3.07 | Both | 927.5 | 3.71 | HRCU-A-CB (Split System: Heat Pump with Remote Outdoor Unit-Air-Source) | N/A
214392000 | Central Heat Pump | RUUD | RP15AZ48AJ2N | ASPEN |  | CP61B34+TDR | R802V0755A21UH | 44500 |  |  | 15.5 | 8.2 | 45500 |  |  | 37000 | 81% | 3.08 | Both | 927.5 | 3.71 | HRCU-A-CB (Split System: Heat Pump with Remote Outdoor Unit-Air-Source) | N/A
214392004 | Central Heat Pump | RUUD | RP15AZ48AJ2N | ASPEN |  | CP61B34+TDR | R802V1005A21DZ | 44500 |  |  | 15.5 | 8.2 | 45500 |  |  | 36400 | 80% | 3.07 | Both | 927.5 | 3.71 | HRCU-A-CB (Split System: Heat Pump with Remote Outdoor Unit-Air-Source) | N/A
214802829 | Central Heat Pump | RHEEM | RP15AZ42AJ2N | ASPEN |  | D(A,C,E)60B44+TDR | R801V1005A21DZ | 39500 |  |  | 15.6 | 8.2 | 40000 |  |  | 28600 | 72% | 3.01 | Both | 822.5 | 3.29 | HRCU-A-CB (Split System: Heat Pump with Remote Outdoor Unit-Air-Source) | N/A
214802895 | Central Heat Pump | RHEEM | RP15AZ48AJ2N | ASPEN |  | D(A,C,E)60B44+TDR | R801V0755A21DZ | 45000 |  |  | 15.6 | 8.2 | 46000 |  |  | 34000 | 74% | 3.05 | Both | 937.5 | 3.75 | HRCU-A-CB (Split System: Heat Pump with Remote Outdoor Unit-Air-Source) | N/A
214802925 | Central Heat Pump | RHEEM | RP15AZ48AJ2N | ASPEN |  | D(A,C,E)60B44+TDR | R801V1005A21UHN | 45000 |  |  | 15.6 | 8.2 | 45500 |  |  | 33800 | 74% | 3.06 | Both | 937.5 | 3.75 | HRCU-A-CB (Split System: Heat Pump with Remote Outdoor Unit-Air-Source) | N/A
214802931 | Central Heat Pump | RHEEM | RP15AZ48AJ2N | ASPEN |  | D(A,C,E)60B44+TDR | R801V1005A21UHS | 45000 |  |  | 15.6 | 8.2 | 45500 |  |  | 33800 | 74% | 3.06 | Both | 937.5 | 3.75 | HRCU-A-CB (Split System: Heat Pump with Remote Outdoor Unit-Air-Source) | N/A
214802937 | Central Heat Pump | RHEEM | RP15AZ48AJ2N | ASPEN |  | D(A,C,E)60B44+TDR | R801V1005A21UHU | 45000 |  |  | 15.6 | 8.2 | 46000 |  |  | 34000 | 74% | 3.06 | Both | 937.5 | 3.75 | HRCU-A-CB (Split System: Heat Pump with Remote Outdoor Unit-Air-Source) | N/A
214802901 | Central Heat Pump | RHEEM | RP15AZ48AJ2N | ASPEN |  | D(A,C,E)60B44+TDR | R801V0755A21UH | 45000 |  |  | 15.6 | 8.2 | 46000 |  |  | 34200 | 74% | 3.07 | Both | 937.5 | 3.75 | HRCU-A-CB (Split System: Heat Pump with Remote Outdoor Unit-Air-Source) | N/A
214802831 | Central Heat Pump | RHEEM | RP15AZ42AJ2N | ASPEN |  | D(A,C,E)60D34+TDR | R801V1005A21DZ | 40000 |  |  | 15.5 | 8.4 | 40500 |  |  | 28800 | 71% | 3.05 | Both | 832.5 | 3.33 | HRCU-A-CB (Split System: Heat Pump with Remote Outdoor Unit-Air-Source) | N/A
214802918 | Central Heat Pump | RHEEM | RP15AZ48AJ2N | ASPEN |  | D(A,C,E)48D44+TDR | R801V1005A21DZ | 45500 |  |  | 15.5 | 8.4 | 46000 |  |  | 33800 | 73% | 3.1 | Both | 947.5 | 3.79 | HRCU-A-CB (Split System: Heat Pump with Remote Outdoor Unit-Air-Source) | N/A
214802894 | Central Heat Pump | RHEEM | RP15AZ48AJ2N | ASPEN |  | D(A,C,E)48D44+TDR | R801V0755A21DZ | 45500 |  |  | 15.5 | 8.4 | 46000 |  |  | 34000 | 74% | 3.12 | Both | 947.5 | 3.79 | HRCU-A-CB (Split System: Heat Pump with Remote Outdoor Unit-Air-Source) | N/A
214802933 | Central Heat Pump | RHEEM | RP15AZ48AJ2N | ASPEN |  | D(A,C,E)60D34+TDR | R801V1005A21UHS | 46000 |  |  | 15.5 | 8.4 | 46000 |  |  | 33800 | 73% | 3.09 | Both | 957.5 | 3.83 | HRCU-A-CB (Split System: Heat Pump with Remote Outdoor Unit-Air-Source) | N/A
214802927 | Central Heat Pump | RHEEM | RP15AZ48AJ2N | ASPEN |  | D(A,C,E)60D34+TDR | R801V1005A21UHN | 46000 |  |  | 15.5 | 8.4 | 46000 |  |  | 33800 | 73% | 3.09 | Both | 957.5 | 3.83 | HRCU-A-CB (Split System: Heat Pump with Remote Outdoor Unit-Air-Source) | N/A
214802921 | Central Heat Pump | RHEEM | RP15AZ48AJ2N | ASPEN |  | D(A,C,E)60D34+TDR | R801V1005A21DZ | 46000 |  |  | 15.5 | 8.4 | 46000 |  |  | 33800 | 73% | 3.13 | Both | 957.5 | 3.83 | HRCU-A-CB (Split System: Heat Pump with Remote Outdoor Unit-Air-Source) | N/A
214802897 | Central Heat Pump | RHEEM | RP15AZ48AJ2N | ASPEN |  | D(A,C,E)60D34+TDR | R801V0755A21DZ | 46000 |  |  | 15.5 | 8.4 | 46000 |  |  | 34000 | 74% | 3.14 | Both | 957.5 | 3.83 | HRCU-A-CB (Split System: Heat Pump with Remote Outdoor Unit-Air-Source) | N/A
214802903 | Central Heat Pump | RHEEM | RP15AZ48AJ2N | ASPEN |  | D(A,C,E)60D34+TDR | R801V0755A21UH | 46000 |  |  | 15.5 | 8.4 | 46000 |  |  | 34200 | 74% | 3.16 | Both | 957.5 | 3.83 | HRCU-A-CB (Split System: Heat Pump with Remote Outdoor Unit-Air-Source) | N/A
214931584 | Central Heat Pump | FRIEDRICH | WFPU18Z483C | ADP |  | H,RG54960+TD |  | 41000 |  |  | 15.2 | 8.55 | 40000 |  |  | 34200 | 86% | 1.94 | Both | 855 | 3.42 | HRCU-A-C (Split System: Heat Pump with Remote Outdoor Unit with No Indoor Fan --Air Source) | N/A
214567069 | Central Heat Pump | FRIEDRICH | WFPU18Z483C | ADP |  | H,RE84948+TD |  | 41500 |  |  | 15.2 | 8.55 | 40000 |  |  | 34200 | 86% | 1.94 | Both | 865 | 3.46 | HRCU-A-C (Split System: Heat Pump with Remote Outdoor Unit with No Indoor Fan --Air Source) | N/A
214279622 | Central Heat Pump | WESTINGHOUSE | WHM48SZA21S | ADP |  | M48E67(1,2)+TXV+TD |  | 39500 |  |  | 15.2 | 8.55 | 40000 |  |  | 34200 | 86% | 1.94 | Both | 822.5 | 3.29 | HRCU-A-C (Split System: Heat Pump with Remote Outdoor Unit with No Indoor Fan --Air Source) | N/A
214279631 | Central Heat Pump | WESTINGHOUSE | WHM48SZA21S | ADP |  | M60E499+TD |  | 39500 |  |  | 15.2 | 8.55 | 40000 |  |  | 34200 | 86% | 1.94 | Both | 822.5 | 3.29 | HRCU-A-C (Split System: Heat Pump with Remote Outdoor Unit with No Indoor Fan --Air Source) | N/A
214279628 | Central Heat Pump | WESTINGHOUSE | WHM48SZA21S | ADP |  | M48E49(1,2)+TXV+TD |  | 39500 |  |  | 15.2 | 8.55 | 40000 |  |  | 34200 | 86% | 1.94 | Both | 822.5 | 3.29 | HRCU-A-C (Split System: Heat Pump with Remote Outdoor Unit with No Indoor Fan --Air Source) | N/A
214279623 | Central Heat Pump | WESTINGHOUSE | WHM48SZA21S | ADP |  | M48E679+TD |  | 39500 |  |  | 15.2 | 8.55 | 40000 |  |  | 34200 | 86% | 1.94 | Both | 822.5 | 3.29 | HRCU-A-C (Split System: Heat Pump with Remote Outdoor Unit with No Indoor Fan --Air Source) | N/A
214279625 | Central Heat Pump | WESTINGHOUSE | WHM48SZA21S | ADP |  | M60E679+TD |  | 39500 |  |  | 15.2 | 8.55 | 40000 |  |  | 34200 | 86% | 1.94 | Both | 822.5 | 3.29 | HRCU-A-C (Split System: Heat Pump with Remote Outdoor Unit with No Indoor Fan --Air Source) | N/A
214279630 | Central Heat Pump | WESTINGHOUSE | WHM48SZA21S | ADP |  | M60E49(1,2)+TXV+TD |  | 39500 |  |  | 15.2 | 8.55 | 40000 |  |  | 34200 | 86% | 1.94 | Both | 822.5 | 3.29 | HRCU-A-C (Split System: Heat Pump with Remote Outdoor Unit with No Indoor Fan --Air Source) | N/A
214279621 | Central Heat Pump | WESTINGHOUSE | WHM48SZA21S | ADP |  | M60E559+TD |  | 40500 |  |  | 15.2 | 8.55 | 40000 |  |  | 34200 | 86% | 1.94 | Both | 845 | 3.38 | HRCU-A-C (Split System: Heat Pump with Remote Outdoor Unit with No Indoor Fan --Air Source) | N/A
214279626 | Central Heat Pump | WESTINGHOUSE | WHM48SZA21S | ADP |  | H,RE49(1,2)48+TXV+TD |  | 41000 |  |  | 15.2 | 8.55 | 40000 |  |  | 34200 | 86% | 1.94 | Both | 855 | 3.42 | HRCU-A-C (Split System: Heat Pump with Remote Outdoor Unit with No Indoor Fan --Air Source) | N/A
214279681 | Central Heat Pump | WESTINGHOUSE | WHM48SZA21S | ADP |  | H,RE49948+TD |  | 41000 |  |  | 15.2 | 8.55 | 40000 |  |  | 34200 | 86% | 1.94 | Both | 855 | 3.42 | HRCU-A-C (Split System: Heat Pump with Remote Outdoor Unit with No Indoor Fan --Air Source) | N/A
214279627 | Central Heat Pump | WESTINGHOUSE | WHM48SZA21S | ADP |  | H,RE49(1,2)60+TXV+TD |  | 41000 |  |  | 15.2 | 8.55 | 40000 |  |  | 34200 | 86% | 1.94 | Both | 855 | 3.42 | HRCU-A-C (Split System: Heat Pump with Remote Outdoor Unit with No Indoor Fan --Air Source) | N/A
214279683 | Central Heat Pump | WESTINGHOUSE | WHM48SZA21S | ADP |  | H,RE84960+TD |  | 41500 |  |  | 15.2 | 8.55 | 40000 |  |  | 34200 | 86% | 1.94 | Both | 865 | 3.46 | HRCU-A-C (Split System: Heat Pump with Remote Outdoor Unit with No Indoor Fan --Air Source) | N/A
214279682 | Central Heat Pump | WESTINGHOUSE | WHM48SZA21S | ADP |  | H,RE84948+TD |  | 41500 |  |  | 15.2 | 8.55 | 40000 |  |  | 34200 | 86% | 1.94 | Both | 865 | 3.46 | HRCU-A-C (Split System: Heat Pump with Remote Outdoor Unit with No Indoor Fan --Air Source) | N/A
215412936 | Central Heat Pump | FRIEDRICH | WFPU18Z363C | ADP |  | V,R36H***P219+TD |  | 29000 |  |  | 15.2 | 9.35 | 28400 |  |  | 23800 | 84% | 2.08 | Both | 605 | 2.42 | HRCU-A-C (Split System: Heat Pump with Remote Outdoor Unit with No Indoor Fan --Air Source) | N/A
214279616 | Central Heat Pump | WESTINGHOUSE | WHM36SZA21S | ADP |  | M36E369+TD |  | 28200 |  |  | 15.2 | 9.4 | 28400 |  |  | 23800 | 84% | 2.08 | Both | 587.5 | 2.35 | HRCU-A-C (Split System: Heat Pump with Remote Outdoor Unit with No Indoor Fan --Air Source) | N/A
214279611 | Central Heat Pump | WESTINGHOUSE | WHM36SZA21S | ADP |  | M36E35(1,2)+TXV+TD |  | 28200 |  |  | 15.2 | 9.4 | 28400 |  |  | 23800 | 84% | 2.08 | Both | 587.5 | 2.35 | HRCU-A-C (Split System: Heat Pump with Remote Outdoor Unit with No Indoor Fan --Air Source) | N/A
214279618 | Central Heat Pump | WESTINGHOUSE | WHM36SZA21S | ADP |  | M36E58(1,2)+TXV+TD |  | 28200 |  |  | 15.2 | 9.4 | 28400 |  |  | 23800 | 84% | 2.08 | Both | 587.5 | 2.35 | HRCU-A-C (Split System: Heat Pump with Remote Outdoor Unit with No Indoor Fan --Air Source) | N/A
214279612 | Central Heat Pump | WESTINGHOUSE | WHM36SZA21S | ADP |  | M36E359+TD |  | 28200 |  |  | 15.2 | 9.4 | 28400 |  |  | 23800 | 84% | 2.08 | Both | 587.5 | 2.35 | HRCU-A-C (Split System: Heat Pump with Remote Outdoor Unit with No Indoor Fan --Air Source) | N/A
214279610 | Central Heat Pump | WESTINGHOUSE | WHM36SZA21S | ADP |  | H,RE35936+TD |  | 29400 |  |  | 15.2 | 9.4 | 28400 |  |  | 23800 | 84% | 2.08 | Both | 612.5 | 2.45 | HRCU-A-C (Split System: Heat Pump with Remote Outdoor Unit with No Indoor Fan --Air Source) | N/A
214279609 | Central Heat Pump | WESTINGHOUSE | WHM36SZA21S | ADP |  | H,RE35(1,2)36+TXV+TD |  | 29400 |  |  | 15.2 | 9.4 | 28400 |  |  | 23800 | 84% | 2.08 | Both | 612.5 | 2.45 | HRCU-A-C (Split System: Heat Pump with Remote Outdoor Unit with No Indoor Fan --Air Source) | N/A
214279613 | Central Heat Pump | WESTINGHOUSE | WHM36SZA21S | ADP |  | H,RE36(1,2)36+TXV+TD |  | 29600 |  |  | 15.2 | 9.4 | 28400 |  |  | 23800 | 84% | 2.08 | Both | 617.5 | 2.47 | HRCU-A-C (Split System: Heat Pump with Remote Outdoor Unit with No Indoor Fan --Air Source) | N/A
214279679 | Central Heat Pump | WESTINGHOUSE | WHM36SZA21S | ADP |  | H,RE1K(1,2)36+TXV+TD |  | 29600 |  |  | 15.2 | 9.4 | 28400 |  |  | 23800 | 84% | 2.08 | Both | 617.5 | 2.47 | HRCU-A-C (Split System: Heat Pump with Remote Outdoor Unit with No Indoor Fan --Air Source) | N/A
214279680 | Central Heat Pump | WESTINGHOUSE | WHM36SZA21S | ADP |  | H,RE1K936+TD |  | 29600 |  |  | 15.2 | 9.4 | 28400 |  |  | 23800 | 84% | 2.08 | Both | 617.5 | 2.47 | HRCU-A-C (Split System: Heat Pump with Remote Outdoor Unit with No Indoor Fan --Air Source) | N/A
214279614 | Central Heat Pump | WESTINGHOUSE | WHM36SZA21S | ADP |  | H,RE36936+TD |  | 29600 |  |  | 15.2 | 9.4 | 28400 |  |  | 23800 | 84% | 2.08 | Both | 617.5 | 2.47 | HRCU-A-C (Split System: Heat Pump with Remote Outdoor Unit with No Indoor Fan --Air Source) | N/A
214279617 | Central Heat Pump | WESTINGHOUSE | WHM36SZA21S | ADP |  | H,RG48(1,2)36+TXV+TD |  | 30000 |  |  | 15.2 | 9.4 | 28400 |  |  | 23800 | 84% | 2.08 | Both | 625 | 2.5 | HRCU-A-C (Split System: Heat Pump with Remote Outdoor Unit with No Indoor Fan --Air Source) | N/A
214237704 | Central Heat Pump | FRIEDRICH | WFPU18Z483C | ASPEN |  | D(A,C,E)49C44+TDR |  | 40500 |  |  | 15.55 | 8.55 | 42000 |  |  | 34600 | 82% | 1.94 | Both | 845 | 3.38 | HRCU-A-C (Split System: Heat Pump with Remote Outdoor Unit with No Indoor Fan --Air Source) | N/A
214237706 | Central Heat Pump | FRIEDRICH | WFPU18Z483C | ASPEN |  | D(A,C,E)61B44+TDR |  | 40500 |  |  | 15.55 | 8.55 | 42000 |  |  | 34600 | 82% | 1.94 | Both | 845 | 3.38 | HRCU-A-C (Split System: Heat Pump with Remote Outdoor Unit with No Indoor Fan --Air Source) | N/A
215427939 | Central Heat Pump | FRIEDRICH | WFPU18Z363C | ASPEN |  | DM42B34+TDR |  | 28800 |  |  | 15.2 | 9 | 28800 |  |  | 24800 | 86% | 2.1 | Both | 600 | 2.4 | HRCU-A-C (Split System: Heat Pump with Remote Outdoor Unit with No Indoor Fan --Air Source) | N/A
214849464 | Central Heat Pump | RHEEM | RD17AZ36AJ3N | ADP |  | H,RE8J936 | R802V1004A17UHS | 31800 |  |  | 17 | 8.1 | 32600 |  |  | 29000 | 89% | 1.9 | Both | 662.5 | 2.65 | HRCU-A-CB (Split System: Heat Pump with Remote Outdoor Unit-Air-Source) | N/A
214849400 | Central Heat Pump | RHEEM | RD17AZ36AJ3N | ADP |  | H,RE8J936 | R801V0754A17UHS | 31800 |  |  | 17 | 8.1 | 32600 |  |  | 29000 | 89% | 2 | Both | 662.5 | 2.65 | HRCU-A-CB (Split System: Heat Pump with Remote Outdoor Unit-Air-Source) | N/A
214849455 | Central Heat Pump | RHEEM | RD17AZ36AJ3N | ADP |  | H,RE8J(1,2)36+TXV | R802V0754A17UHS | 31800 |  |  | 17 | 8.1 | 32600 |  |  | 29000 | 89% | 2 | Both | 662.5 | 2.65 | HRCU-A-CB (Split System: Heat Pump with Remote Outdoor Unit-Air-Source) | N/A
214849456 | Central Heat Pump | RHEEM | RD17AZ36AJ3N | ADP |  | H,RE8J936 | R802V0754A17UHS | 31800 |  |  | 17 | 8.1 | 32600 |  |  | 29000 | 89% | 2 | Both | 662.5 | 2.65 | HRCU-A-CB (Split System: Heat Pump with Remote Outdoor Unit-Air-Source) | N/A
214849399 | Central Heat Pump | RHEEM | RD17AZ36AJ3N | ADP |  | H,RE8J(1,2)36+TXV | R801V0754A17UHS | 31800 |  |  | 17 | 8.1 | 32600 |  |  | 29000 | 89% | 2 | Both | 662.5 | 2.65 | HRCU-A-CB (Split System: Heat Pump with Remote Outdoor Unit-Air-Source) | N/A
214849465 | Central Heat Pump | RHEEM | RD17AZ36AJ3N | ADP |  | H,RE9J(1,2)36+TXV | R802V1004A17UHS | 32200 |  |  | 17 | 8.1 | 32600 |  |  | 29000 | 89% | 1.9 | Both | 670 | 2.68 | HRCU-A-CB (Split System: Heat Pump with Remote Outdoor Unit-Air-Source) | N/A
214849466 | Central Heat Pump | RHEEM | RD17AZ36AJ3N | ADP |  | H,RE9J936 | R802V1004A17UHS | 32200 |  |  | 17 | 8.1 | 32600 |  |  | 29000 | 89% | 1.9 | Both | 670 | 2.68 | HRCU-A-CB (Split System: Heat Pump with Remote Outdoor Unit-Air-Source) | N/A
214849458 | Central Heat Pump | RHEEM | RD17AZ36AJ3N | ADP |  | H,RE9J936 | R802V0754A17UHS | 32200 |  |  | 17 | 8.1 | 32600 |  |  | 29000 | 89% | 2 | Both | 670 | 2.68 | HRCU-A-CB (Split System: Heat Pump with Remote Outdoor Unit-Air-Source) | N/A
214849401 | Central Heat Pump | RHEEM | RD17AZ36AJ3N | ADP |  | H,RE9J(1,2)36+TXV | R801V0754A17UHS | 32200 |  |  | 17 | 8.1 | 32600 |  |  | 29000 | 89% | 2 | Both | 670 | 2.68 | HRCU-A-CB (Split System: Heat Pump with Remote Outdoor Unit-Air-Source) | N/A
214849402 | Central Heat Pump | RHEEM | RD17AZ36AJ3N | ADP |  | H,RE9J936 | R801V0754A17UHS | 32200 |  |  | 17 | 8.1 | 32600 |  |  | 29000 | 89% | 2 | Both | 670 | 2.68 | HRCU-A-CB (Split System: Heat Pump with Remote Outdoor Unit-Air-Source) | N/A
214849235 | Central Heat Pump | RHEEM | RD17AZ60AJ3N | ADP |  | H,RE49960 | R801V1505A24UH | 53000 |  |  | 17 | 8.1 | 51500 |  |  | 48500 | 94% | 1.75 | Both | 1105 | 4.42 | HRCU-A-CB (Split System: Heat Pump with Remote Outdoor Unit-Air-Source) | N/A
214849231 | Central Heat Pump | RHEEM | RD17AZ60AJ3N | ADP |  | H,RE49(1,2)60+TXV | R801V1255A24UH | 53000 |  |  | 17 | 8.1 | 51500 |  |  | 48500 | 94% | 1.75 | Both | 1105 | 4.42 | HRCU-A-CB (Split System: Heat Pump with Remote Outdoor Unit-Air-Source) | N/A
214849246 | Central Heat Pump | RHEEM | RD17AZ60AJ3N | ADP |  | H,RE49(1,2)60+TXV | R802V1505A24UHS | 53000 |  |  | 17 | 8.1 | 51500 |  |  | 48500 | 94% | 1.75 | Both | 1105 | 4.42 | HRCU-A-CB (Split System: Heat Pump with Remote Outdoor Unit-Air-Source) | N/A
214849226 | Central Heat Pump | RHEEM | RD17AZ60AJ3N | ADP |  | H,RE49960 | R801V1005A21DZ | 53000 |  |  | 17 | 8.1 | 51500 |  |  | 48500 | 94% | 1.75 | Both | 1105 | 4.42 | HRCU-A-CB (Split System: Heat Pump with Remote Outdoor Unit-Air-Source) | N/A
214849238 | Central Heat Pump | RHEEM | RD17AZ60AJ3N | ADP |  | H,RE49960 | R802V1005A21DZ | 53000 |  |  | 17 | 8.1 | 51500 |  |  | 48500 | 94% | 1.75 | Both | 1105 | 4.42 | HRCU-A-CB (Split System: Heat Pump with Remote Outdoor Unit-Air-Source) | N/A
214849234 | Central Heat Pump | RHEEM | RD17AZ60AJ3N | ADP |  | H,RE49(1,2)60+TXV | R801V1505A24UH | 53000 |  |  | 17 | 8.1 | 51500 |  |  | 48500 | 94% | 1.75 | Both | 1105 | 4.42 | HRCU-A-CB (Split System: Heat Pump with Remote Outdoor Unit-Air-Source) | N/A
214849244 | Central Heat Pump | RHEEM | RD17AZ60AJ3N | ADP |  | H,RE49960 | R802V1255A24UHS | 53000 |  |  | 17 | 8.1 | 51500 |  |  | 48500 | 94% | 1.75 | Both | 1105 | 4.42 | HRCU-A-CB (Split System: Heat Pump with Remote Outdoor Unit-Air-Source) | N/A
214849240 | Central Heat Pump | RHEEM | RD17AZ60AJ3N | ADP |  | H,RE49(1,2)60+TXV | R802V1005A21UHS | 53000 |  |  | 17 | 8.1 | 51500 |  |  | 48500 | 94% | 1.75 | Both | 1105 | 4.42 | HRCU-A-CB (Split System: Heat Pump with Remote Outdoor Unit-Air-Source) | N/A
214849243 | Central Heat Pump | RHEEM | RD17AZ60AJ3N | ADP |  | H,RE49(1,2)60+TXV | R802V1255A24UHS | 53000 |  |  | 17 | 8.1 | 51500 |  |  | 48500 | 94% | 1.75 | Both | 1105 | 4.42 | HRCU-A-CB (Split System: Heat Pump with Remote Outdoor Unit-Air-Source) | N/A
214849229 | Central Heat Pump | RHEEM | RD17AZ60AJ3N | ADP |  | H,RE49960 | R801V1005A21UHS | 53000 |  |  | 17 | 8.1 | 51500 |  |  | 48500 | 94% | 1.75 | Both | 1105 | 4.42 | HRCU-A-CB (Split System: Heat Pump with Remote Outdoor Unit-Air-Source) | N/A
214849223 | Central Heat Pump | RHEEM | RD17AZ60AJ3N | ADP |  | H,RE49960 | R801V0755A21UHS | 53000 |  |  | 17 | 8.1 | 52000 |  |  | 49000 | 94% | 1.75 | Both | 1105 | 4.42 | HRCU-A-CB (Split System: Heat Pump with Remote Outdoor Unit-Air-Source) | N/A
214849220 | Central Heat Pump | RHEEM | RD17AZ60AJ3N | ADP |  | H,RE49960 | R801V0755A21DZ | 53000 |  |  | 17 | 8.1 | 52000 |  |  | 48500 | 93% | 1.75 | Both | 1105 | 4.42 | HRCU-A-CB (Split System: Heat Pump with Remote Outdoor Unit-Air-Source) | N/A
214849219 | Central Heat Pump | RHEEM | RD17AZ60AJ3N | ADP |  | H,RE49(1,2)60+TXV | R801V0755A21DZ | 53000 |  |  | 17 | 8.1 | 52000 |  |  | 48500 | 93% | 1.75 | Both | 1105 | 4.42 | HRCU-A-CB (Split System: Heat Pump with Remote Outdoor Unit-Air-Source) | N/A
214853966 | Central Heat Pump | RHEEM | RD17AZ60AJ3N | ADP |  | H,RE51(1,2)60+TXV | R801V1005A21DZ | 54000 |  |  | 17 | 8.1 | 51500 |  |  | 48500 | 94% | 1.75 | Both | 1125 | 4.5 | HRCU-A-CB (Split System: Heat Pump with Remote Outdoor Unit-Air-Source) | N/A
214849227 | Central Heat Pump | RHEEM | RD17AZ60AJ3N | ADP |  | H,RE51960 | R801V1005A21DZ | 54000 |  |  | 17 | 8.1 | 51500 |  |  | 48500 | 94% | 1.75 | Both | 1125 | 4.5 | HRCU-A-CB (Split System: Heat Pump with Remote Outdoor Unit-Air-Source) | N/A
214849239 | Central Heat Pump | RHEEM | RD17AZ60AJ3N | ADP |  | H,RE51960 | R802V1005A21DZ | 54000 |  |  | 17 | 8.1 | 51500 |  |  | 48500 | 94% | 1.75 | Both | 1125 | 4.5 | HRCU-A-CB (Split System: Heat Pump with Remote Outdoor Unit-Air-Source) | N/A
214849233 | Central Heat Pump | RHEEM | RD17AZ60AJ3N | ADP |  | H,RE51960 | R801V1255A24UH | 54000 |  |  | 17 | 8.1 | 51500 |  |  | 48500 | 94% | 1.75 | Both | 1125 | 4.5 | HRCU-A-CB (Split System: Heat Pump with Remote Outdoor Unit-Air-Source) | N/A
214849245 | Central Heat Pump | RHEEM | RD17AZ60AJ3N | ADP |  | H,RE51960 | R802V1255A24UHS | 54000 |  |  | 17 | 8.1 | 51500 |  |  | 48500 | 94% | 1.75 | Both | 1125 | 4.5 | HRCU-A-CB (Split System: Heat Pump with Remote Outdoor Unit-Air-Source) | N/A
214853973 | Central Heat Pump | RHEEM | RD17AZ60AJ3N | ADP |  | H,RE51(1,2)60+TXV | R802V1505A24UHS | 54000 |  |  | 17 | 8.1 | 51500 |  |  | 48500 | 94% | 1.75 | Both | 1125 | 4.5 | HRCU-A-CB (Split System: Heat Pump with Remote Outdoor Unit-Air-Source) | N/A
214853970 | Central Heat Pump | RHEEM | RD17AZ60AJ3N | ADP |  | H,RE51(1,2)60+TXV | R802V1005A21DZ | 54000 |  |  | 17 | 8.1 | 51500 |  |  | 48500 | 94% | 1.75 | Both | 1125 | 4.5 | HRCU-A-CB (Split System: Heat Pump with Remote Outdoor Unit-Air-Source) | N/A
214849236 | Central Heat Pump | RHEEM | RD17AZ60AJ3N | ADP |  | H,RE51960 | R801V1505A24UH | 54000 |  |  | 17 | 8.1 | 51500 |  |  | 48500 | 94% | 1.75 | Both | 1125 | 4.5 | HRCU-A-CB (Split System: Heat Pump with Remote Outdoor Unit-Air-Source) | N/A
214853967 | Central Heat Pump | RHEEM | RD17AZ60AJ3N | ADP |  | H,RE51(1,2)60+TXV | R801V1005A21UHS | 54000 |  |  | 17 | 8.1 | 51500 |  |  | 48500 | 94% | 1.75 | Both | 1125 | 4.5 | HRCU-A-CB (Split System: Heat Pump with Remote Outdoor Unit-Air-Source) | N/A
214853968 | Central Heat Pump | RHEEM | RD17AZ60AJ3N | ADP |  | H,RE51(1,2)60+TXV | R801V1255A24UH | 54000 |  |  | 17 | 8.1 | 51500 |  |  | 48500 | 94% | 1.75 | Both | 1125 | 4.5 | HRCU-A-CB (Split System: Heat Pump with Remote Outdoor Unit-Air-Source) | N/A
214849242 | Central Heat Pump | RHEEM | RD17AZ60AJ3N | ADP |  | H,RE51960 | R802V1005A21UHS | 54000 |  |  | 17 | 8.1 | 51500 |  |  | 48500 | 94% | 1.75 | Both | 1125 | 4.5 | HRCU-A-CB (Split System: Heat Pump with Remote Outdoor Unit-Air-Source) | N/A
214853972 | Central Heat Pump | RHEEM | RD17AZ60AJ3N | ADP |  | H,RE51(1,2)60+TXV | R802V1255A24UHS | 54000 |  |  | 17 | 8.1 | 51500 |  |  | 48500 | 94% | 1.75 | Both | 1125 | 4.5 | HRCU-A-CB (Split System: Heat Pump with Remote Outdoor Unit-Air-Source) | N/A
214849230 | Central Heat Pump | RHEEM | RD17AZ60AJ3N | ADP |  | H,RE51960 | R801V1005A21UHS | 54000 |  |  | 17 | 8.1 | 51500 |  |  | 48500 | 94% | 1.75 | Both | 1125 | 4.5 | HRCU-A-CB (Split System: Heat Pump with Remote Outdoor Unit-Air-Source) | N/A
214853964 | Central Heat Pump | RHEEM | RD17AZ60AJ3N | ADP |  | H,RE51(1,2)60+TXV | R801V0755A21DZ | 54000 |  |  | 17 | 8.1 | 52000 |  |  | 48500 | 93% | 1.75 | Both | 1125 | 4.5 | HRCU-A-CB (Split System: Heat Pump with Remote Outdoor Unit-Air-Source) | N/A
214849221 | Central Heat Pump | RHEEM | RD17AZ60AJ3N | ADP |  | H,RE51960 | R801V0755A21DZ | 54000 |  |  | 17 | 8.1 | 52000 |  |  | 48500 | 93% | 1.75 | Both | 1125 | 4.5 | HRCU-A-CB (Split System: Heat Pump with Remote Outdoor Unit-Air-Source) | N/A
207154559 | Central Heat Pump | TRANE | 4TWA7048A4 |  |  | 4PX*CU42BS3 | S8X1C100M5PSC | 47000 |  |  | 17 | 8.1 | 49500 |  |  | 46500 | 94% | 3.4 | Both | 980 | 3.92 | HRCU-A-CB (Split System: Heat Pump with Remote Outdoor Unit-Air-Source) | N/A
201800140 | Central Heat Pump | AMERICAN STANDARD | 4A6C7048A4 |  |  | 4PX*DU48BS3 | S9V2C080U5PSB | 45500 |  |  | 17 | 8.1 | 47500 |  |  | 45000 | 95% | 3.4 | Both | 947.5 | 3.79 | HRCU-A-CB (Split System: Heat Pump with Remote Outdoor Unit-Air-Source) | N/A
201800084 | Central Heat Pump | AMERICAN STANDARD | 4A6C7048A3 |  |  | 4PX*DU48BS3 | S9V2C080U5PSB | 45500 |  |  | 17 | 8.1 | 47500 |  |  | 45000 | 95% | 3.4 | Both | 947.5 | 3.79 | HRCU-A-CB (Split System: Heat Pump with Remote Outdoor Unit-Air-Source) | N/A
201812830 | Central Heat Pump | TRANE | 4TWA7048A3 |  |  | 4TXCD008DS3 | S9V2C080U5PSB | 45500 |  |  | 17 | 8.1 | 47500 |  |  | 45000 | 95% | 3.4 | Both | 947.5 | 3.79 | HRCU-A-CB (Split System: Heat Pump with Remote Outdoor Unit-Air-Source) | N/A
204388859 | Central Heat Pump | AMERICAN STANDARD | 4A6C7048A4 |  |  | TEM6A0C42H41+TDR |  | 45500 |  |  | 16.5 | 8.1 | 48500 |  |  | 44500 | 92% | 3.5 | Both | 947.5 | 3.79 | HRCU-A-CB (Split System: Heat Pump with Remote Outdoor Unit-Air-Source) | N/A
204388854 | Central Heat Pump | TRANE | 4TWA7048A4 |  |  | TEM6A0C42H41+TDR |  | 45500 |  |  | 16.5 | 8.1 | 48500 |  |  | 44500 | 92% | 3.5 | Both | 947.5 | 3.79 | HRCU-A-CB (Split System: Heat Pump with Remote Outdoor Unit-Air-Source) | N/A
207252297 | Central Heat Pump | AMERICAN STANDARD | 4A6C7048A4 |  |  | 4TXCD008DS3 | L8V1C100U5VSA | 45500 |  |  | 17 | 8.1 | 47500 |  |  | 45500 | 96% | 3.4 | Both | 947.5 | 3.79 | HRCU-A-CB (Split System: Heat Pump with Remote Outdoor Unit-Air-Source) | N/A
207252293 | Central Heat Pump | AMERICAN STANDARD | 4A6C7048A4 |  |  | 4PX*DU48BS3 | L8V1C100U5VSA | 45500 |  |  | 17 | 8.1 | 47500 |  |  | 45500 | 96% | 3.4 | Both | 947.5 | 3.79 | HRCU-A-CB (Split System: Heat Pump with Remote Outdoor Unit-Air-Source) | N/A
207252285 | Central Heat Pump | AMERICAN STANDARD | 4A6C7048A3 |  |  | 4PX*DU48BS3 | L8V1C100U5VSA | 45500 |  |  | 17 | 8.1 | 47500 |  |  | 45500 | 96% | 3.4 | Both | 947.5 | 3.79 | HRCU-A-CB (Split System: Heat Pump with Remote Outdoor Unit-Air-Source) | N/A
207252273 | Central Heat Pump | TRANE | 4TWA7048A4 |  |  | 4TXCD008DS3 | L8V1C100U5VSA | 45500 |  |  | 17 | 8.1 | 47500 |  |  | 45500 | 96% | 3.4 | Both | 947.5 | 3.79 | HRCU-A-CB (Split System: Heat Pump with Remote Outdoor Unit-Air-Source) | N/A
207252265 | Central Heat Pump | TRANE | 4TWA7048A3 |  |  | 4TXCD008DS3 | L8V1C100U5VSA | 45500 |  |  | 17 | 8.1 | 47500 |  |  | 45500 | 96% | 3.4 | Both | 947.5 | 3.79 | HRCU-A-CB (Split System: Heat Pump with Remote Outdoor Unit-Air-Source) | N/A
207252269 | Central Heat Pump | TRANE | 4TWA7048A4 |  |  | 4PX*DU48BS3 | L8V1C100U5VSA | 45500 |  |  | 17 | 8.1 | 47500 |  |  | 45500 | 96% | 3.4 | Both | 947.5 | 3.79 | HRCU-A-CB (Split System: Heat Pump with Remote Outdoor Unit-Air-Source) | N/A
207252261 | Central Heat Pump | TRANE | 4TWA7048A3 |  |  | 4PX*DU48BS3 | L8V1C100U5VSA | 45500 |  |  | 17 | 8.1 | 47500 |  |  | 45500 | 96% | 3.4 | Both | 947.5 | 3.79 | HRCU-A-CB (Split System: Heat Pump with Remote Outdoor Unit-Air-Source) | N/A
202461101 | Central Heat Pump | AMERICAN STANDARD | 4A6C7048A4 |  |  | 4TXFH064AZ3 | S8X1D120M5PSA | 47500 |  |  | 16.5 | 8.1 | 48000 |  |  | 48000 | 100% | 3.6 | Both | 990 | 3.96 | HRCU-A-CB (Split System: Heat Pump with Remote Outdoor Unit-Air-Source) | N/A
202461057 | Central Heat Pump | AMERICAN STANDARD | 4A6C7048A3 |  |  | 4TXFH064AZ3 | S8X2D120M5PSA | 47500 |  |  | 16.5 | 8.1 | 48000 |  |  | 48000 | 100% | 3.6 | Both | 990 | 3.96 | HRCU-A-CB (Split System: Heat Pump with Remote Outdoor Unit-Air-Source) | N/A
203120273 | Central Heat Pump | AMERICAN STANDARD | 4A6C7048A3 |  |  | 4TXFH064AZ3 | S8X1D120M5PTA | 47500 |  |  | 16.5 | 8.1 | 48000 |  |  | 48000 | 100% | 3.6 | Both | 990 | 3.96 | HRCU-A-CB (Split System: Heat Pump with Remote Outdoor Unit-Air-Source) | N/A
202461053 | Central Heat Pump | AMERICAN STANDARD | 4A6C7048A3 |  |  | 4TXFH064AZ3 | S8X1D120M5PSA | 47500 |  |  | 16.5 | 8.1 | 48000 |  |  | 48000 | 100% | 3.6 | Both | 990 | 3.96 | HRCU-A-CB (Split System: Heat Pump with Remote Outdoor Unit-Air-Source) | N/A
203120270 | Central Heat Pump | AMERICAN STANDARD | 4A6C7048A3 |  |  | 4TXFH064AZ3 | S8X2D120M5PTA | 47500 |  |  | 16.5 | 8.1 | 48000 |  |  | 48000 | 100% | 3.6 | Both | 990 | 3.96 | HRCU-A-CB (Split System: Heat Pump with Remote Outdoor Unit-Air-Source) | N/A
203120331 | Central Heat Pump | AMERICAN STANDARD | 4A6C7048A4 |  |  | 4TXFH064AZ3 | S8X2D120M5PTA | 47500 |  |  | 16.5 | 8.1 | 48000 |  |  | 48000 | 100% | 3.6 | Both | 990 | 3.96 | HRCU-A-CB (Split System: Heat Pump with Remote Outdoor Unit-Air-Source) | N/A
202459557 | Central Heat Pump | TRANE | 4TWA7048A4 |  |  | 4TXFH064AZ3 | S8X1D120M5PSA | 47500 |  |  | 16.5 | 8.1 | 48000 |  |  | 48000 | 100% | 3.6 | Both | 990 | 3.96 | HRCU-A-CB (Split System: Heat Pump with Remote Outdoor Unit-Air-Source) | N/A
202459563 | Central Heat Pump | TRANE | 4TWA7048A4 |  |  | 4TXFH064AZ3 | S8X2D120M5PSA | 47500 |  |  | 16.5 | 8.1 | 48000 |  |  | 48000 | 100% | 3.6 | Both | 990 | 3.96 | HRCU-A-CB (Split System: Heat Pump with Remote Outdoor Unit-Air-Source) | N/A
202459440 | Central Heat Pump | TRANE | 4TWA7048A3 |  |  | 4TXFH064AZ3 | S8X1D120M5PSA | 47500 |  |  | 16.5 | 8.1 | 48000 |  |  | 48000 | 100% | 3.6 | Both | 990 | 3.96 | HRCU-A-CB (Split System: Heat Pump with Remote Outdoor Unit-Air-Source) | N/A
203119231 | Central Heat Pump | TRANE | 4TWA7048A4 |  |  | 4TXFH064AZ3 | S8X1D120M5PTA | 47500 |  |  | 16.5 | 8.1 | 48000 |  |  | 48000 | 100% | 3.6 | Both | 990 | 3.96 | HRCU-A-CB (Split System: Heat Pump with Remote Outdoor Unit-Air-Source) | N/A
203119152 | Central Heat Pump | TRANE | 4TWA7048A3 |  |  | 4TXFH064AZ3 | S8X2D120M5PTA | 47500 |  |  | 16.5 | 8.1 | 48000 |  |  | 48000 | 100% | 3.6 | Both | 990 | 3.96 | HRCU-A-CB (Split System: Heat Pump with Remote Outdoor Unit-Air-Source) | N/A
202459449 | Central Heat Pump | TRANE | 4TWA7048A3 |  |  | 4TXFH064AZ3 | S8X2D120M5PSA | 47500 |  |  | 16.5 | 8.1 | 48000 |  |  | 48000 | 100% | 3.6 | Both | 990 | 3.96 | HRCU-A-CB (Split System: Heat Pump with Remote Outdoor Unit-Air-Source) | N/A
203119157 | Central Heat Pump | TRANE | 4TWA7048A3 |  |  | 4TXFH064AZ3 | S8X1D120M5PTA | 47500 |  |  | 16.5 | 8.1 | 48000 |  |  | 48000 | 100% | 3.6 | Both | 990 | 3.96 | HRCU-A-CB (Split System: Heat Pump with Remote Outdoor Unit-Air-Source) | N/A
203119245 | Central Heat Pump | TRANE | 4TWA7048A4 |  |  | 4TXFH064AZ3 | S8X2D120M5PTA | 47500 |  |  | 16.5 | 8.1 | 48000 |  |  | 48000 | 100% | 3.6 | Both | 990 | 3.96 | HRCU-A-CB (Split System: Heat Pump with Remote Outdoor Unit-Air-Source) | N/A
202461028 | Central Heat Pump | AMERICAN STANDARD | 4A6C7048A3 |  |  | 4PX*DU60BS3 | S8X1D120M5PSA | 47500 |  |  | 16.5 | 8.1 | 48000 |  |  | 48000 | 100% | 3.6 | Both | 990 | 3.96 | HRCU-A-CB (Split System: Heat Pump with Remote Outdoor Unit-Air-Source) | N/A
202461080 | Central Heat Pump | AMERICAN STANDARD | 4A6C7048A4 |  |  | 4PX*DU60BS3 | S8X1D120M5PSA | 47500 |  |  | 16.5 | 8.1 | 48000 |  |  | 48000 | 100% | 3.6 | Both | 990 | 3.96 | HRCU-A-CB (Split System: Heat Pump with Remote Outdoor Unit-Air-Source) | N/A
203120300 | Central Heat Pump | AMERICAN STANDARD | 4A6C7048A4 |  |  | 4PX*DU60BS3 | S8X1D120M5PTA | 47500 |  |  | 16.5 | 8.1 | 48000 |  |  | 48000 | 100% | 3.6 | Both | 990 | 3.96 | HRCU-A-CB (Split System: Heat Pump with Remote Outdoor Unit-Air-Source) | N/A
203120318 | Central Heat Pump | AMERICAN STANDARD | 4A6C7048A4 |  |  | 4TXCD010DS3 | S8X1D120M5PTA | 47500 |  |  | 16.5 | 8.1 | 48000 |  |  | 48000 | 100% | 3.6 | Both | 990 | 3.96 | HRCU-A-CB (Split System: Heat Pump with Remote Outdoor Unit-Air-Source) | N/A
202461029 | Central Heat Pump | AMERICAN STANDARD | 4A6C7048A3 |  |  | 4PX*DU60BS3 | S8X2D120M5PSA | 47500 |  |  | 16.5 | 8.1 | 48000 |  |  | 48000 | 100% | 3.6 | Both | 990 | 3.96 | HRCU-A-CB (Split System: Heat Pump with Remote Outdoor Unit-Air-Source) | N/A
203120301 | Central Heat Pump | AMERICAN STANDARD | 4A6C7048A4 |  |  | 4PX*DU60BS3 | S8X2D120M5PTA | 47500 |  |  | 16.5 | 8.1 | 48000 |  |  | 48000 | 100% | 3.6 | Both | 990 | 3.96 | HRCU-A-CB (Split System: Heat Pump with Remote Outdoor Unit-Air-Source) | N/A
202461099 | Central Heat Pump | AMERICAN STANDARD | 4A6C7048A4 |  |  | 4TXCD010DS3 | S8X2D120M5PSA | 47500 |  |  | 16.5 | 8.1 | 48000 |  |  | 48000 | 100% | 3.6 | Both | 990 | 3.96 | HRCU-A-CB (Split System: Heat Pump with Remote Outdoor Unit-Air-Source) | N/A
203120249 | Central Heat Pump | AMERICAN STANDARD | 4A6C7048A3 |  |  | 4PX*DU60BS3 | S8X2D120M5PTA | 47500 |  |  | 16.5 | 8.1 | 48000 |  |  | 48000 | 100% | 3.6 | Both | 990 | 3.96 | HRCU-A-CB (Split System: Heat Pump with Remote Outdoor Unit-Air-Source) | N/A
203120248 | Central Heat Pump | AMERICAN STANDARD | 4A6C7048A3 |  |  | 4PX*DU60BS3 | S8X1D120M5PTA | 47500 |  |  | 16.5 | 8.1 | 48000 |  |  | 48000 | 100% | 3.6 | Both | 990 | 3.96 | HRCU-A-CB (Split System: Heat Pump with Remote Outdoor Unit-Air-Source) | N/A
203120319 | Central Heat Pump | AMERICAN STANDARD | 4A6C7048A4 |  |  | 4TXCD010DS3 | S8X2D120M5PTA | 47500 |  |  | 16.5 | 8.1 | 48000 |  |  | 48000 | 100% | 3.6 | Both | 990 | 3.96 | HRCU-A-CB (Split System: Heat Pump with Remote Outdoor Unit-Air-Source) | N/A
203120267 | Central Heat Pump | AMERICAN STANDARD | 4A6C7048A3 |  |  | 4TXCD010DS3 | S8X1D120M5PTA | 47500 |  |  | 16.5 | 8.1 | 48000 |  |  | 48000 | 100% | 3.6 | Both | 990 | 3.96 | HRCU-A-CB (Split System: Heat Pump with Remote Outdoor Unit-Air-Source) | N/A
203120266 | Central Heat Pump | AMERICAN STANDARD | 4A6C7048A3 |  |  | 4TXCD010DS3 | S8X2D120M5PTA | 47500 |  |  | 16.5 | 8.1 | 48000 |  |  | 48000 | 100% | 3.6 | Both | 990 | 3.96 | HRCU-A-CB (Split System: Heat Pump with Remote Outdoor Unit-Air-Source) | N/A
202459549 | Central Heat Pump | TRANE | 4TWA7048A4 |  |  | 4TXCD010DS3 | S8X1D120M5PSA | 47500 |  |  | 16.5 | 8.1 | 48000 |  |  | 48000 | 100% | 3.6 | Both | 990 | 3.96 | HRCU-A-CB (Split System: Heat Pump with Remote Outdoor Unit-Air-Source) | N/A
202459425 | Central Heat Pump | TRANE | 4TWA7048A3 |  |  | 4TXCD010DS3 | S8X1D120M5PSA | 47500 |  |  | 16.5 | 8.1 | 48000 |  |  | 48000 | 100% | 3.6 | Both | 990 | 3.96 | HRCU-A-CB (Split System: Heat Pump with Remote Outdoor Unit-Air-Source) | N/A
203118202 | Central Heat Pump | TRANE | 4TWA7048A3 |  |  | 4TXCD010DS3 | S8X1D120M5PTA | 47500 |  |  | 16.5 | 8.1 | 48000 |  |  | 48000 | 100% | 3.6 | Both | 990 | 3.96 | HRCU-A-CB (Split System: Heat Pump with Remote Outdoor Unit-Air-Source) | N/A
202459552 | Central Heat Pump | TRANE | 4TWA7048A4 |  |  | 4TXCD010DS3 | S8X2D120M5PSA | 47500 |  |  | 16.5 | 8.1 | 48000 |  |  | 48000 | 100% | 3.6 | Both | 990 | 3.96 | HRCU-A-CB (Split System: Heat Pump with Remote Outdoor Unit-Air-Source) | N/A
202459507 | Central Heat Pump | TRANE | 4TWA7048A4 |  |  | 4PX*DU60BS3 | S8X2D120M5PSA | 47500 |  |  | 16.5 | 8.1 | 48000 |  |  | 48000 | 100% | 3.6 | Both | 990 | 3.96 | HRCU-A-CB (Split System: Heat Pump with Remote Outdoor Unit-Air-Source) | N/A
203118199 | Central Heat Pump | TRANE | 4TWA7048A3 |  |  | 4TXCD010DS3 | S8X2D120M5PTA | 47500 |  |  | 16.5 | 8.1 | 48000 |  |  | 48000 | 100% | 3.6 | Both | 990 | 3.96 | HRCU-A-CB (Split System: Heat Pump with Remote Outdoor Unit-Air-Source) | N/A
203118330 | Central Heat Pump | TRANE | 4TWA7048A4 |  |  | 4TXCD010DS3 | S8X2D120M5PTA | 47500 |  |  | 16.5 | 8.1 | 48000 |  |  | 48000 | 100% | 3.6 | Both | 990 | 3.96 | HRCU-A-CB (Split System: Heat Pump with Remote Outdoor Unit-Air-Source) | N/A
202459379 | Central Heat Pump | TRANE | 4TWA7048A3 |  |  | 4PX*DU60BS3 | S8X1D120M5PSA | 47500 |  |  | 16.5 | 8.1 | 48000 |  |  | 48000 | 100% | 3.6 | Both | 990 | 3.96 | HRCU-A-CB (Split System: Heat Pump with Remote Outdoor Unit-Air-Source) | N/A
203118194 | Central Heat Pump | TRANE | 4TWA7048A3 |  |  | 4PX*DU60BS3 | S8X2D120M5PTA | 47500 |  |  | 16.5 | 8.1 | 48000 |  |  | 48000 | 100% | 3.6 | Both | 990 | 3.96 | HRCU-A-CB (Split System: Heat Pump with Remote Outdoor Unit-Air-Source) | N/A
203118275 | Central Heat Pump | TRANE | 4TWA7048A4 |  |  | 4PX*DU60BS3 | S8X1D120M5PTA | 47500 |  |  | 16.5 | 8.1 | 48000 |  |  | 48000 | 100% | 3.6 | Both | 990 | 3.96 | HRCU-A-CB (Split System: Heat Pump with Remote Outdoor Unit-Air-Source) | N/A
203118281 | Central Heat Pump | TRANE | 4TWA7048A4 |  |  | 4PX*DU60BS3 | S8X2D120M5PTA | 47500 |  |  | 16.5 | 8.1 | 48000 |  |  | 48000 | 100% | 3.6 | Both | 990 | 3.96 | HRCU-A-CB (Split System: Heat Pump with Remote Outdoor Unit-Air-Source) | N/A
203118324 | Central Heat Pump | TRANE | 4TWA7048A4 |  |  | 4TXCD010DS3 | S8X1D120M5PTA | 47500 |  |  | 16.5 | 8.1 | 48000 |  |  | 48000 | 100% | 3.6 | Both | 990 | 3.96 | HRCU-A-CB (Split System: Heat Pump with Remote Outdoor Unit-Air-Source) | N/A
207252296 | Central Heat Pump | AMERICAN STANDARD | 4A6C7048A4 |  |  | 4TXCC009DS3 | L8V1C100U5VSA | 48000 |  |  | 17 | 8.1 | 48500 |  |  | 48000 | 99% | 3.6 | Both | 1000 | 4 | HRCU-A-CB (Split System: Heat Pump with Remote Outdoor Unit-Air-Source) | N/A
207252284 | Central Heat Pump | AMERICAN STANDARD | 4A6C7048A3 |  |  | 4PX*CU60BS3 | L8V1C100U5VSA | 48000 |  |  | 17 | 8.1 | 48500 |  |  | 48000 | 99% | 3.6 | Both | 1000 | 4 | HRCU-A-CB (Split System: Heat Pump with Remote Outdoor Unit-Air-Source) | N/A
207252292 | Central Heat Pump | AMERICAN STANDARD | 4A6C7048A4 |  |  | 4PX*CU60BS3 | L8V1C100U5VSA | 48000 |  |  | 17 | 8.1 | 48500 |  |  | 48000 | 99% | 3.6 | Both | 1000 | 4 | HRCU-A-CB (Split System: Heat Pump with Remote Outdoor Unit-Air-Source) | N/A
207805758 | Central Heat Pump | TRANE | 4TWA7048A4 |  |  | 4PX*DU60BS3+P0V0C000M50SC |  | 46500 |  |  | 17 | 8.1 | 46500 |  |  | 47000 | 101% | 3.6 | Both | 970 | 3.88 | HRCU-A-CB (Split System: Heat Pump with Remote Outdoor Unit-Air-Source) | N/A
207805752 | Central Heat Pump | TRANE | 4TWA7048A4 |  |  | 4PX*CU60BS3+P0V0C000M50SC |  | 48000 |  |  | 17 | 8.1 | 48000 |  |  | 48500 | 101% | 3.6 | Both | 1000 | 4 | HRCU-A-CB (Split System: Heat Pump with Remote Outdoor Unit-Air-Source) | N/A
207805760 | Central Heat Pump | TRANE | 4TWA7048A4 |  |  | 4TXCC009DS3+P0V0C000M50SC |  | 48000 |  |  | 17 | 8.1 | 48000 |  |  | 48500 | 101% | 3.6 | Both | 1000 | 4 | HRCU-A-CB (Split System: Heat Pump with Remote Outdoor Unit-Air-Source) | N/A
206417143 | Central Heat Pump | AMERICAN STANDARD | 4A6L9036A1 | ASPEN |  | 4PXFH005AZ3+TDR | *UD2B080ACV3 | 35200 |  |  | 17 | 8.5 | 33600 |  |  | 24400 | 73% | 2.71 | Both | 732.5 | 2.93 | HRCU-A-CB (Split System: Heat Pump with Remote Outdoor Unit-Air-Source) | N/A
206417142 | Central Heat Pump | AMERICAN STANDARD | 4A6L9036A1 | ASPEN |  | 4PXFH005AZ3+TDR | *UD2B060ACV3 | 35600 |  |  | 17 | 8.5 | 33800 |  |  | 24400 | 72% | 2.69 | Both | 742.5 | 2.97 | HRCU-A-CB (Split System: Heat Pump with Remote Outdoor Unit-Air-Source) | N/A
206417164 | Central Heat Pump | TRANE | 4TWL9036A1 | ASPEN |  | 4PXFH005AZ3+TDR | *UD2B060ACV3 | 35600 |  |  | 17 | 8.5 | 33800 |  |  | 24400 | 72% | 2.69 | Both | 742.5 | 2.97 | HRCU-A-CB (Split System: Heat Pump with Remote Outdoor Unit-Air-Source) | N/A
206417144 | Central Heat Pump | AMERICAN STANDARD | 4A6L9036A1 | ASPEN |  | 4PXFH005AZ3+TDR | *UD2C080ACV4 | 35600 |  |  | 17 | 8.7 | 33200 |  |  | 24000 | 72% | 2.81 | Both | 742.5 | 2.97 | HRCU-A-CB (Split System: Heat Pump with Remote Outdoor Unit-Air-Source) | N/A
206417166 | Central Heat Pump | TRANE | 4TWL9036A1 | ASPEN |  | 4PXFH005AZ3+TDR | *UD2C080ACV4 | 35600 |  |  | 17 | 8.7 | 33200 |  |  | 24000 | 72% | 2.81 | Both | 742.5 | 2.97 | HRCU-A-CB (Split System: Heat Pump with Remote Outdoor Unit-Air-Source) | N/A
208587414 | Central Heat Pump | FUJITSU | FOP1860MJAZCA1 |  |  | FHRAVM6021SJZECA |  | 53000 |  |  | 19 | 8.1 | 48500 |  |  | 45500 | 94% | 1.8 | Both | 1105 | 4.42 | HRCU-A-CB (Split System: Heat Pump with Remote Outdoor Unit-Air-Source) | N/A
216676955 | Central Heat Pump | AIRQUEST | D5CURAH24AAK |  |  | EA*5X24M17A* | *92MSN0801716A* | 23200 |  |  | 15.2 | 8.5 | 24600 |  |  | 19600 | 80% | 1.88 | Both | 482.5 | 1.93 | HRCU-A-CB (Split System: Heat Pump with Remote Outdoor Unit-Air-Source) | Yes
216676951 | Central Heat Pump | CARRIER | 37MURAQ24AA3 |  |  | CAA**2417AM* | 59SC2E080M17**16 | 23200 |  |  | 15.2 | 8.5 | 24600 |  |  | 19600 | 80% | 1.88 | Both | 482.5 | 1.93 | HRCU-A-CB (Split System: Heat Pump with Remote Outdoor Unit-Air-Source) | Yes
216676957 | Central Heat Pump | COMFORTMAKER | D5CURAH24AAK |  |  | EA*5X24M17A* | *92MSN0801716A* | 23200 |  |  | 15.2 | 8.5 | 24600 |  |  | 19600 | 80% | 1.88 | Both | 482.5 | 1.93 | HRCU-A-CB (Split System: Heat Pump with Remote Outdoor Unit-Air-Source) | Yes
216676954 | Central Heat Pump | HEIL | D5CURAH24AAK |  |  | EA*5X24M17A* | *92MSN0801716A* | 23200 |  |  | 15.2 | 8.5 | 24600 |  |  | 19600 | 80% | 1.88 | Both | 482.5 | 1.93 | HRCU-A-CB (Split System: Heat Pump with Remote Outdoor Unit-Air-Source) | Yes
216676959 | Central Heat Pump | KEEPRITE | D5CURAH24AAK |  |  | EA*5X24M17A* | *92MSN0801716A* | 23200 |  |  | 15.2 | 8.5 | 24600 |  |  | 19600 | 80% | 1.88 | Both | 482.5 | 1.93 | HRCU-A-CB (Split System: Heat Pump with Remote Outdoor Unit-Air-Source) | Yes
216676960 | Central Heat Pump | SMART COMFORT | D5CURAH24AAK |  |  | EA*5X24M17A* | *92MSN0801716A* | 23200 |  |  | 15.2 | 8.5 | 24600 |  |  | 19600 | 80% | 1.88 | Both | 482.5 | 1.93 | HRCU-A-CB (Split System: Heat Pump with Remote Outdoor Unit-Air-Source) | Yes
216676243 | Central Heat Pump | AIRQUEST | D5CURAH24AAK |  |  | EA*5X30M17A* | *80VSL0701716B* | 23400 |  |  | 15.2 | 8.5 | 24000 |  |  | 19400 | 81% | 1.9 | Both | 487.5 | 1.95 | HRCU-A-CB (Split System: Heat Pump with Remote Outdoor Unit-Air-Source) | Yes
216676541 | Central Heat Pump | AIRQUEST | D5CURAH24AAK |  |  | EA*5X30M17A* | *80VTL0451412B* | 23400 |  |  | 15.2 | 8.5 | 24000 |  |  | 19400 | 81% | 1.9 | Both | 487.5 | 1.95 | HRCU-A-CB (Split System: Heat Pump with Remote Outdoor Unit-Air-Source) | Yes
216677994 | Central Heat Pump | AIRQUEST | D5CURAH24AAK |  |  | EA*5X36M17A* | *96VTN0601412B* | 23600 |  |  | 15.2 | 8.5 | 24000 |  |  | 19400 | 81% | 1.9 | Both | 492.5 | 1.97 | HRCU-A-CB (Split System: Heat Pump with Remote Outdoor Unit-Air-Source) | Yes
216677484 | Central Heat Pump | AIRQUEST | D5CURAH24AAK |  |  | EA*5X36M17A* | *96VSN0601412B* | 23600 |  |  | 15.2 | 8.5 | 24000 |  |  | 19400 | 81% | 1.9 | Both | 492.5 | 1.97 | HRCU-A-CB (Split System: Heat Pump with Remote Outdoor Unit-Air-Source) | Yes
216677574 | Central Heat Pump | AIRQUEST | D5CURAH24AAK |  |  | EA*5X36M17A* | *96VSN0801716B* | 23600 |  |  | 15.2 | 8.5 | 24000 |  |  | 19400 | 81% | 1.9 | Both | 492.5 | 1.97 | HRCU-A-CB (Split System: Heat Pump with Remote Outdoor Unit-Air-Source) | Yes
216678308 | Central Heat Pump | AIRQUEST | D5CURAH24AAK |  |  | EA*5X36M17A* | *97VTN0801716A* | 23600 |  |  | 15.2 | 8.5 | 24000 |  |  | 19400 | 81% | 1.9 | Both | 492.5 | 1.97 | HRCU-A-CB (Split System: Heat Pump with Remote Outdoor Unit-Air-Source) | Yes
216675903 | Central Heat Pump | AIRQUEST | D5CURAH24AAK |  |  | EA*5X30M17A* | *80MS(N,L)0701716A* | 23600 |  |  | 15.2 | 8.5 | 24200 |  |  | 19400 | 80% | 1.9 | Both | 492.5 | 1.97 | HRCU-A-CB (Split System: Heat Pump with Remote Outdoor Unit-Air-Source) | Yes
216676920 | Central Heat Pump | AIRQUEST | D5CURAH24AAK |  |  | EA*5X30M17A* | *92MSN0601714A* | 23600 |  |  | 15.2 | 8.5 | 24200 |  |  | 19400 | 80% | 1.9 | Both | 492.5 | 1.97 | HRCU-A-CB (Split System: Heat Pump with Remote Outdoor Unit-Air-Source) | Yes
216675982 | Central Heat Pump | AIRQUEST | D5CURAH24AAK |  |  | EA*5X30M17A* | *80MS(N,L)0901714A* | 23600 |  |  | 15.2 | 8.5 | 24200 |  |  | 19400 | 80% | 1.9 | Both | 492.5 | 1.97 | HRCU-A-CB (Split System: Heat Pump with Remote Outdoor Unit-Air-Source) | Yes
216676173 | Central Heat Pump | AIRQUEST | D5CURAH24AAK |  |  | EA*5X30M14A* | *80VSL0701412B* | 23600 |  |  | 15.2 | 8.5 | 24200 |  |  | 19400 | 80% | 1.9 | Both | 492.5 | 1.97 | HRCU-A-CB (Split System: Heat Pump with Remote Outdoor Unit-Air-Source) | Yes
216676663 | Central Heat Pump | AIRQUEST | D5CURAH24AAK |  |  | EA*5X36M17A* | *80VTL0701716B* | 23800 |  |  | 15.2 | 8.5 | 24000 |  |  | 19400 | 81% | 1.9 | Both | 495 | 1.98 | HRCU-A-CB (Split System: Heat Pump with Remote Outdoor Unit-Air-Source) | Yes
216676507 | Central Heat Pump | AIRQUEST | D5CURAH24AAK |  |  | ESH5X30M12A* | *80MS(N,L)0701412A* | 23800 |  |  | 15.2 | 8.5 | 24200 |  |  | 19500 | 81% | 1.9 | Both | 495 | 1.98 | HRCU-A-CB (Split System: Heat Pump with Remote Outdoor Unit-Air-Source) | Yes
216676732 | Central Heat Pump | AIRQUEST | D5CURAH24AAK |  |  | ESH5X30M12A* | *80MSU0401712A* | 23800 |  |  | 15.2 | 8.5 | 24200 |  |  | 19500 | 81% | 1.9 | Both | 495 | 1.98 | HRCU-A-CB (Split System: Heat Pump with Remote Outdoor Unit-Air-Source) | Yes
216677879 | Central Heat Pump | AIRQUEST | D5CURAH24AAK |  |  | ESH5X30M12A* | *95MSU0802120A* | 24200 |  |  | 15.2 | 8.5 | 24400 |  |  | 19600 | 80% | 1.9 | Both | 505 | 2.02 | HRCU-A-CB (Split System: Heat Pump with Remote Outdoor Unit-Air-Source) | Yes
216676293 | Central Heat Pump | AIRQUEST | D5CURAH24AAK |  |  | EA*5X30M17A* | *80VSL0901716B* | 23400 |  |  | 15.2 | 8.5 | 24000 |  |  | 19400 | 81% | 1.92 | Both | 487.5 | 1.95 | HRCU-A-CB (Split System: Heat Pump with Remote Outdoor Unit-Air-Source) | Yes
216678249 | Central Heat Pump | AIRQUEST | D5CURAH24AAK |  |  | EA*5X36M17A* | *97VTN0601716A* | 23600 |  |  | 15.2 | 8.5 | 24000 |  |  | 19400 | 81% | 1.92 | Both | 492.5 | 1.97 | HRCU-A-CB (Split System: Heat Pump with Remote Outdoor Unit-Air-Source) | Yes
216675994 | Central Heat Pump | AIRQUEST | D5CURAH24AAK |  |  | EA*5X36M17A* | *80MS(N,L)0901714A* | 23800 |  |  | 15.2 | 8.5 | 24000 |  |  | 19400 | 81% | 1.92 | Both | 495 | 1.98 | HRCU-A-CB (Split System: Heat Pump with Remote Outdoor Unit-Air-Source) | Yes
216677249 | Central Heat Pump | AIRQUEST | D5CURAH24AAK |  |  | EA*5X36M17A* | *96MSN0801716A* | 23800 |  |  | 15.2 | 8.5 | 24000 |  |  | 19400 | 81% | 1.92 | Both | 495 | 1.98 | HRCU-A-CB (Split System: Heat Pump with Remote Outdoor Unit-Air-Source) | Yes
216676683 | Central Heat Pump | AIRQUEST | D5CURAH24AAK |  |  | ESH5X30M12A* | *80VSL0701412B* | 23800 |  |  | 15.2 | 8.5 | 24200 |  |  | 19500 | 81% | 1.92 | Both | 495 | 1.98 | HRCU-A-CB (Split System: Heat Pump with Remote Outdoor Unit-Air-Source) | Yes
216676766 | Central Heat Pump | AIRQUEST | D5CURAH24AAK |  |  | ESH5X30M12A* | *80MSU0601716A* | 24200 |  |  | 15.2 | 8.5 | 24400 |  |  | 19500 | 80% | 1.92 | Both | 505 | 2.02 | HRCU-A-CB (Split System: Heat Pump with Remote Outdoor Unit-Air-Source) | Yes
216676530 | Central Heat Pump | AIRQUEST | D5CURAH24AAK |  |  | ESH5X36M12A* | *80MS(N,L)0701712A* | 23800 |  |  | 15.2 | 8.5 | 23600 |  |  | 19200 | 81% | 1.94 | Both | 495 | 1.98 | HRCU-A-CB (Split System: Heat Pump with Remote Outdoor Unit-Air-Source) | Yes
216676625 | Central Heat Pump | AIRQUEST | D5CURAH24AAK |  |  | ESH5X36M12A* | *80MS(N,L)1102120A* | 23800 |  |  | 15.2 | 8.5 | 23600 |  |  | 19200 | 81% | 1.94 | Both | 495 | 1.98 | HRCU-A-CB (Split System: Heat Pump with Remote Outdoor Unit-Air-Source) | Yes
216677756 | Central Heat Pump | AIRQUEST | D5CURAH24AAK |  |  | ESH5X36M12A* | *92MSN0801716A* | 24000 |  |  | 15.2 | 8.5 | 23600 |  |  | 19200 | 81% | 1.94 | Both | 500 | 2 | HRCU-A-CB (Split System: Heat Pump with Remote Outdoor Unit-Air-Source) | Yes
216677950 | Central Heat Pump | AIRQUEST | D5CURAH24AAK |  |  | EA*5X37M17A* | *96VTN0401712B* | 24200 |  |  | 15.2 | 8.5 | 23600 |  |  | 19300 | 82% | 1.96 | Both | 505 | 2.02 | HRCU-A-CB (Split System: Heat Pump with Remote Outdoor Unit-Air-Source) | Yes
216676114 | Central Heat Pump | ARCOAIRE | D5CURAH24AAK |  |  | EA*5X30M17A* | *80VSL0451412B* | 23400 |  |  | 15.2 | 8.5 | 24000 |  |  | 19400 | 81% | 1.9 | Both | 487.5 | 1.95 | HRCU-A-CB (Split System: Heat Pump with Remote Outdoor Unit-Air-Source) | Yes
216676542 | Central Heat Pump | ARCOAIRE | D5CURAH24AAK |  |  | EA*5X30M17A* | *80VTL0451412B* | 23400 |  |  | 15.2 | 8.5 | 24000 |  |  | 19400 | 81% | 1.9 | Both | 487.5 | 1.95 | HRCU-A-CB (Split System: Heat Pump with Remote Outdoor Unit-Air-Source) | Yes
216676244 | Central Heat Pump | ARCOAIRE | D5CURAH24AAK |  |  | EA*5X30M17A* | *80VSL0701716B* | 23400 |  |  | 15.2 | 8.5 | 24000 |  |  | 19400 | 81% | 1.9 | Both | 487.5 | 1.95 | HRCU-A-CB (Split System: Heat Pump with Remote Outdoor Unit-Air-Source) | Yes
216677485 | Central Heat Pump | ARCOAIRE | D5CURAH24AAK |  |  | EA*5X36M17A* | *96VSN0601412B* | 23600 |  |  | 15.2 | 8.5 | 24000 |  |  | 19400 | 81% | 1.9 | Both | 492.5 | 1.97 | HRCU-A-CB (Split System: Heat Pump with Remote Outdoor Unit-Air-Source) | Yes
216677995 | Central Heat Pump | ARCOAIRE | D5CURAH24AAK |  |  | EA*5X36M17A* | *96VTN0601412B* | 23600 |  |  | 15.2 | 8.5 | 24000 |  |  | 19400 | 81% | 1.9 | Both | 492.5 | 1.97 | HRCU-A-CB (Split System: Heat Pump with Remote Outdoor Unit-Air-Source) | Yes
216677575 | Central Heat Pump | ARCOAIRE | D5CURAH24AAK |  |  | EA*5X36M17A* | *96VSN0801716B* | 23600 |  |  | 15.2 | 8.5 | 24000 |  |  | 19400 | 81% | 1.9 | Both | 492.5 | 1.97 | HRCU-A-CB (Split System: Heat Pump with Remote Outdoor Unit-Air-Source) | Yes
216678108 | Central Heat Pump | ARCOAIRE | D5CURAH24AAK |  |  | EA*5X36M17A* | *96VTN0801716B* | 23600 |  |  | 15.2 | 8.5 | 24000 |  |  | 19400 | 81% | 1.9 | Both | 492.5 | 1.97 | HRCU-A-CB (Split System: Heat Pump with Remote Outdoor Unit-Air-Source) | Yes
216675904 | Central Heat Pump | ARCOAIRE | D5CURAH24AAK |  |  | EA*5X30M17A* | *80MS(N,L)0701716A* | 23600 |  |  | 15.2 | 8.5 | 24200 |  |  | 19400 | 80% | 1.9 | Both | 492.5 | 1.97 | HRCU-A-CB (Split System: Heat Pump with Remote Outdoor Unit-Air-Source) | Yes
215674046 | Central Heat Pump | HEIL | H5H0V48*K*AAA* |  |  | EA*5X48M21A*+WALLCON | *80CTL0901716B* | 44000 |  |  | 17.5 | 9 | 48500 |  |  | 34200 | 71% | 2.06 | Both | 917.5 | 3.67 | HRCU-A-CB (Split System: Heat Pump with Remote Outdoor Unit-Air-Source) | Yes
215674216 | Central Heat Pump | HEIL | H5H0V48*K*AAA* |  |  | EA*5X60M24A*+WALLCON | *95CSU0802120B* | 45000 |  |  | 17.5 | 9 | 47500 |  |  | 33600 | 71% | 2.08 | Both | 937.5 | 3.75 | HRCU-A-CB (Split System: Heat Pump with Remote Outdoor Unit-Air-Source) | Yes
215669189 | Central Heat Pump | KEEPRITE | C5H0V36*K*AAA* |  |  | EA*5X48M21A*+WALLCON | *95CSU0601716B* | 33600 |  |  | 17.5 | 9 | 35200 |  |  | 25200 | 72% | 1.88 | Both | 700 | 2.8 | HRCU-A-CB (Split System: Heat Pump with Remote Outdoor Unit-Air-Source) | Yes
215679460 | Central Heat Pump | KEEPRITE | C5H0V36*K*AAA* |  |  | EA*5X43M21A*+WALLCON | *97CTN0801716A* | 34200 |  |  | 17.5 | 9 | 35400 |  |  | 25400 | 72% | 1.88 | Both | 712.5 | 2.85 | HRCU-A-CB (Split System: Heat Pump with Remote Outdoor Unit-Air-Source) | Yes
215674341 | Central Heat Pump | KEEPRITE | C5H0V48*K*AAA* |  |  | EA*5X61M21A*+WALLCON | *80CTL0701716B* | 45500 |  |  | 17.5 | 9 | 48000 |  |  | 34000 | 71% | 2.06 | Both | 947.5 | 3.79 | HRCU-A-CB (Split System: Heat Pump with Remote Outdoor Unit-Air-Source) | Yes
215669240 | Central Heat Pump | KENMORE | (C,H,T)5H0V36*K*AAA* |  |  | EA*5X48M21A*+WALLCON | *97CMN0801714B* | 33600 |  |  | 17.5 | 9 | 35200 |  |  | 25200 | 72% | 1.88 | Both | 700 | 2.8 | HRCU-A-CB (Split System: Heat Pump with Remote Outdoor Unit-Air-Source) | Yes
215674092 | Central Heat Pump | KENMORE | (C,H,T)5H0V48*K*AAA* |  |  | EA*5X48M21A*+WALLCON | *95CSU0802120B* | 44000 |  |  | 17.5 | 9 | 48500 |  |  | 34200 | 71% | 2.06 | Both | 917.5 | 3.67 | HRCU-A-CB (Split System: Heat Pump with Remote Outdoor Unit-Air-Source) | Yes
215674132 | Central Heat Pump | KENMORE | (C,H,T)5H0V48*K*AAA* |  |  | EA*5X48M21A*+WALLCON | *97CMN1002122B* | 44000 |  |  | 17.5 | 9 | 48500 |  |  | 34000 | 70% | 2.04 | Both | 917.5 | 3.67 | HRCU-A-CB (Split System: Heat Pump with Remote Outdoor Unit-Air-Source) | Yes
215674032 | Central Heat Pump | KENMORE | (C,H,T)5H0V48*K*AAA* |  |  | EA*5X48M21A*+WALLCON | *80CTL0701716B* | 44000 |  |  | 17.5 | 9 | 49000 |  |  | 34400 | 70% | 2.04 | Both | 917.5 | 3.67 | HRCU-A-CB (Split System: Heat Pump with Remote Outdoor Unit-Air-Source) | Yes
215681331 | Central Heat Pump | KENMORE | (C,H,T)5H0V48*K*AAA* |  |  | EA*5X48M21A*+WALLCON | *80CSU0802120B* | 44500 |  |  | 17.5 | 9 | 48500 |  |  | 33800 | 70% | 2.06 | Both | 927.5 | 3.71 | HRCU-A-CB (Split System: Heat Pump with Remote Outdoor Unit-Air-Source) | Yes
215674342 | Central Heat Pump | KENMORE | (C,H,T)5H0V48*K*AAA* |  |  | EA*5X61M21A*+WALLCON | *80CTL0701716B* | 45500 |  |  | 17.5 | 9 | 48000 |  |  | 34000 | 71% | 2.06 | Both | 947.5 | 3.79 | HRCU-A-CB (Split System: Heat Pump with Remote Outdoor Unit-Air-Source) | Yes
215669201 | Central Heat Pump | TEMPSTAR | T5H0V36*K*AAA* |  |  | EA*5X48M21A*+WALLCON | *95CSU0802120B* | 33800 |  |  | 17.5 | 9 | 35000 |  |  | 25000 | 71% | 1.88 | Both | 705 | 2.82 | HRCU-A-CB (Split System: Heat Pump with Remote Outdoor Unit-Air-Source) | Yes
215668579 | Central Heat Pump | TEMPSTAR | T5H0V36*K*AAA* |  |  | EA*5X37M17A*+WALLCON | *80CTL0901716B* | 34000 |  |  | 17.5 | 9 | 35800 |  |  | 25400 | 71% | 1.88 | Both | 707.5 | 2.83 | HRCU-A-CB (Split System: Heat Pump with Remote Outdoor Unit-Air-Source) | Yes
215668739 | Central Heat Pump | TEMPSTAR | T5H0V36*K*AAA* |  |  | EA*5X37M21A*+WALLCON | *97CMN0602120B* | 34200 |  |  | 17.5 | 9 | 35400 |  |  | 25400 | 72% | 1.88 | Both | 712.5 | 2.85 | HRCU-A-CB (Split System: Heat Pump with Remote Outdoor Unit-Air-Source) | Yes
215674053 | Central Heat Pump | TEMPSTAR | T5H0V48*K*AAA* |  |  | EA*5X48M21A*+WALLCON | *80CTL0901716B* | 44000 |  |  | 17.5 | 9 | 48500 |  |  | 34200 | 71% | 2.06 | Both | 917.5 | 3.67 | HRCU-A-CB (Split System: Heat Pump with Remote Outdoor Unit-Air-Source) | Yes
215674133 | Central Heat Pump | TEMPSTAR | T5H0V48*K*AAA* |  |  | EA*5X48M21A*+WALLCON | *97CMN1002122B* | 44000 |  |  | 17.5 | 9 | 48500 |  |  | 34000 | 70% | 2.04 | Both | 917.5 | 3.67 | HRCU-A-CB (Split System: Heat Pump with Remote Outdoor Unit-Air-Source) | Yes
215674413 | Central Heat Pump | TEMPSTAR | T5H0V48*K*AAA* |  |  | EA*5X61M21A*+WALLCON | *97CMN0602120B* | 45500 |  |  | 17.5 | 9 | 48000 |  |  | 34200 | 71% | 2.06 | Both | 947.5 | 3.79 | HRCU-A-CB (Split System: Heat Pump with Remote Outdoor Unit-Air-Source) | Yes
216634642 | Central Heat Pump | ACIQ | H5H0V60*K*AAA* |  |  | EVD5X60M24A*+WALLCON | *80CSU0802120B* | 57000 |  |  | 18 | 9 | 62500 |  |  | 44000 | 70% | 2.1 | Both | 1187.5 | 4.75 | HRCU-A-CB (Split System: Heat Pump with Remote Outdoor Unit-Air-Source) | Yes
215675466 | Central Heat Pump | AIRQUEST | H5H0V48*K*AAA* |  |  | EVM5X48M21A*+WALLCON | *96CTN0801714B* | 46500 |  |  | 18 | 9 | 50000 |  |  | 35600 | 71% | 2 | Both | 970 | 3.88 | HRCU-A-CB (Split System: Heat Pump with Remote Outdoor Unit-Air-Source) | Yes
215681796 | Central Heat Pump | AIRQUEST | H5H0V48*K*AAA* |  |  | EVM5X48M21A*+WALLCON | *97CTN0801716A* | 46500 |  |  | 18 | 9 | 50000 |  |  | 37000 | 74% | 2 | Both | 970 | 3.88 | HRCU-A-CB (Split System: Heat Pump with Remote Outdoor Unit-Air-Source) | Yes
215681766 | Central Heat Pump | AIRQUEST | H5H0V48*K*AAA* |  |  | EVM5X48M21A*+WALLCON | *80CSU0601716B* | 47000 |  |  | 18 | 9 | 50000 |  |  | 36400 | 73% | 2 | Both | 980 | 3.92 | HRCU-A-CB (Split System: Heat Pump with Remote Outdoor Unit-Air-Source) | Yes
215677576 | Central Heat Pump | AIRQUEST | H5H0V60*K*AAA* |  |  | EVD5X61M21A*+WALLCON | *80CTL0701716B* | 55500 |  |  | 18 | 9 | 60500 |  |  | 43500 | 72% | 2.1 | Both | 1157.5 | 4.63 | HRCU-A-CB (Split System: Heat Pump with Remote Outdoor Unit-Air-Source) | Yes
215669054 | Central Heat Pump | ARCOAIRE | H5H0V36*K*AAA* |  |  | EA*5X43M21A*+WALLCON | *97CMN0801714B* | 34200 |  |  | 18 | 9 | 35400 |  |  | 25400 | 72% | 1.88 | Both | 712.5 | 2.85 | HRCU-A-CB (Split System: Heat Pump with Remote Outdoor Unit-Air-Source) | Yes
215682107 | Central Heat Pump | ARCOAIRE | H5H0V48*K*AAA* |  |  | EVD5X48M21A*+WALLCON | *80CSU0401712B* | 47000 |  |  | 18 | 9 | 50000 |  |  | 36400 | 73% | 2.02 | Both | 980 | 3.92 | HRCU-A-CB (Split System: Heat Pump with Remote Outdoor Unit-Air-Source) | Yes
215674055 | Central Heat Pump | BRYANT HEATING AND COOLING SYSTEMS | 290VAN048**AA* |  |  | CAA**4821AM*+UI | 88*TB60090C21*** | 44500 |  |  | 18 | 9 | 48500 |  |  | 34000 | 70% | 2.06 | Both | 927.5 | 3.71 | HRCU-A-CB (Split System: Heat Pump with Remote Outdoor Unit-Air-Source) | Yes
215675464 | Central Heat Pump | BRYANT HEATING AND COOLING SYSTEMS | 290VAN048**AA* |  |  | CVAMA4821XMA*+UI | 986TD42080C17*** | 46500 |  |  | 18 | 9 | 50000 |  |  | 35600 | 71% | 2 | Both | 970 | 3.88 | HRCU-A-CB (Split System: Heat Pump with Remote Outdoor Unit-Air-Source) | Yes
215682104 | Central Heat Pump | BRYANT HEATING AND COOLING SYSTEMS | 290VAN048**AA* |  |  | CVAVA4821XMA*+UI | 83*CB36040C17*** | 47000 |  |  | 18 | 9 | 50000 |  |  | 36400 | 73% | 2.02 | Both | 980 | 3.92 | HRCU-A-CB (Split System: Heat Pump with Remote Outdoor Unit-Air-Source) | Yes
215682874 | Central Heat Pump | BRYANT HEATING AND COOLING SYSTEMS | 290VAN060**AA* |  |  | CVAMA6024XMA*+UI | 83*CB60080C21*** | 57000 |  |  | 18 | 9 | 62500 |  |  | 44000 | 70% | 2.1 | Both | 1187.5 | 4.75 | HRCU-A-CB (Split System: Heat Pump with Remote Outdoor Unit-Air-Source) | Yes
215681363 | Central Heat Pump | CARRIER | 27VNA048A*030* |  |  | CAA**4821AM*+UI | 59TN7A100C21**22 | 44000 |  |  | 18 | 9 | 48500 |  |  | 34000 | 70% | 2.04 | Both | 917.5 | 3.67 | HRCU-A-CB (Split System: Heat Pump with Remote Outdoor Unit-Air-Source) | Yes
215676153 | Central Heat Pump | CARRIER | 27VNA048A*030* |  |  | CVAVA4821XMA*+UI | 59TN6C080C17**14 | 46500 |  |  | 18 | 9 | 50000 |  |  | 35600 | 71% | 2 | Both | 970 | 3.88 | HRCU-A-CB (Split System: Heat Pump with Remote Outdoor Unit-Air-Source) | Yes
215676983 | Central Heat Pump | CARRIER | 27VNA060A*030* |  |  | CVAMA6021XMA*+UI | 58TN*B070C17**16 | 55000 |  |  | 18 | 9 | 59500 |  |  | 43500 | 73% | 2.1 | Both | 1145 | 4.58 | HRCU-A-CB (Split System: Heat Pump with Remote Outdoor Unit-Air-Source) | Yes
215674069 | Central Heat Pump | COMFORTMAKER | C5H0V48*K*AAA* |  |  | EA*5X48M21A*+WALLCON | *80CTL1102120B* | 44500 |  |  | 18 | 9 | 48500 |  |  | 34000 | 70% | 2.06 | Both | 927.5 | 3.71 | HRCU-A-CB (Split System: Heat Pump with Remote Outdoor Unit-Air-Source) | Yes
215675698 | Central Heat Pump | COMFORTMAKER | C5H0V48*K*AAA* |  |  | EVM5X60M21A*+WALLCON | *80CTL0451712B* | 47500 |  |  | 18 | 9 | 50000 |  |  | 37600 | 75% | 1.98 | Both | 990 | 3.96 | HRCU-A-CB (Split System: Heat Pump with Remote Outdoor Unit-Air-Source) | Yes
215677338 | Central Heat Pump | COMFORTMAKER | C5H0V60*K*AAA* |  |  | EVD5X60M21A*+WALLCON | *80CTL0701716B* | 55000 |  |  | 18 | 9 | 59500 |  |  | 43500 | 73% | 2.1 | Both | 1145 | 4.58 | HRCU-A-CB (Split System: Heat Pump with Remote Outdoor Unit-Air-Source) | Yes
215676119 | Central Heat Pump | DAY & NIGHT | C5H0V48*K*AAA* |  |  | EVD5X48M21A*+WALLCON | *80CTL0701716B* | 46500 |  |  | 18 | 9 | 50000 |  |  | 36800 | 74% | 1.98 | Both | 970 | 3.88 | HRCU-A-CB (Split System: Heat Pump with Remote Outdoor Unit-Air-Source) | Yes
215675759 | Central Heat Pump | DAY & NIGHT | C5H0V48*K*AAA* |  |  | EVM5X60M21A*+WALLCON | *95CSU0601716B* | 47500 |  |  | 18 | 9 | 50000 |  |  | 37200 | 74% | 1.98 | Both | 990 | 3.96 | HRCU-A-CB (Split System: Heat Pump with Remote Outdoor Unit-Air-Source) | Yes
215676439 | Central Heat Pump | DAY & NIGHT | C5H0V48*K*AAA* |  |  | EVD5X60M21A*+WALLCON | *80CTL0451712B* | 47500 |  |  | 18 | 9 | 50000 |  |  | 37600 | 75% | 1.98 | Both | 990 | 3.96 | HRCU-A-CB (Split System: Heat Pump with Remote Outdoor Unit-Air-Source) | Yes
215682145 | Central Heat Pump | HEIL | H5H0V48*K*AAA* |  |  | EVD5X48M21A*+WALLCON | *97CTN0801716A* | 46500 |  |  | 18 | 9 | 50000 |  |  | 37000 | 74% | 1.98 | Both | 970 | 3.88 | HRCU-A-CB (Split System: Heat Pump with Remote Outdoor Unit-Air-Source) | Yes
215682105 | Central Heat Pump | HEIL | H5H0V48*K*AAA* |  |  | EVD5X48M21A*+WALLCON | *80CSU0401712B* | 47000 |  |  | 18 | 9 | 50000 |  |  | 36400 | 73% | 2.02 | Both | 980 | 3.92 | HRCU-A-CB (Split System: Heat Pump with Remote Outdoor Unit-Air-Source) | Yes
215675695 | Central Heat Pump | HEIL | H5H0V48*K*AAA* |  |  | EVM5X60M21A*+WALLCON | *80CTL0451712B* | 47500 |  |  | 18 | 9 | 50000 |  |  | 37600 | 75% | 1.98 | Both | 990 | 3.96 | HRCU-A-CB (Split System: Heat Pump with Remote Outdoor Unit-Air-Source) | Yes
215675755 | Central Heat Pump | HEIL | H5H0V48*K*AAA* |  |  | EVM5X60M21A*+WALLCON | *95CSU0601716B* | 47500 |  |  | 18 | 9 | 50000 |  |  | 37200 | 74% | 1.98 | Both | 990 | 3.96 | HRCU-A-CB (Split System: Heat Pump with Remote Outdoor Unit-Air-Source) | Yes
215677335 | Central Heat Pump | HEIL | H5H0V60*K*AAA* |  |  | EVD5X60M21A*+WALLCON | *80CTL0701716B* | 55000 |  |  | 18 | 9 | 59500 |  |  | 43500 | 73% | 2.1 | Both | 1145 | 4.58 | HRCU-A-CB (Split System: Heat Pump with Remote Outdoor Unit-Air-Source) | Yes
215669057 | Central Heat Pump | KEEPRITE | C5H0V36*K*AAA* |  |  | EA*5X43M21A*+WALLCON | *97CMN0801714B* | 34200 |  |  | 18 | 9 | 35400 |  |  | 25400 | 72% | 1.88 | Both | 712.5 | 2.85 | HRCU-A-CB (Split System: Heat Pump with Remote Outdoor Unit-Air-Source) | Yes
215674061 | Central Heat Pump | KEEPRITE | C5H0V48*K*AAA* |  |  | EA*5X48M21A*+WALLCON | *80CTL0902120B* | 44500 |  |  | 18 | 9 | 48500 |  |  | 34000 | 70% | 2.06 | Both | 927.5 | 3.71 | HRCU-A-CB (Split System: Heat Pump with Remote Outdoor Unit-Air-Source) | Yes
215682110 | Central Heat Pump | KEEPRITE | C5H0V48*K*AAA* |  |  | EVD5X48M21A*+WALLCON | *80CSU0401712B* | 47000 |  |  | 18 | 9 | 50000 |  |  | 36400 | 73% | 2.02 | Both | 980 | 3.92 | HRCU-A-CB (Split System: Heat Pump with Remote Outdoor Unit-Air-Source) | Yes
215674072 | Central Heat Pump | KENMORE | (C,H,T)5H0V48*K*AAA* |  |  | EA*5X48M21A*+WALLCON | *80CTL1102120B* | 44500 |  |  | 18 | 9 | 48500 |  |  | 34000 | 70% | 2.06 | Both | 927.5 | 3.71 | HRCU-A-CB (Split System: Heat Pump with Remote Outdoor Unit-Air-Source) | Yes
215681391 | Central Heat Pump | KENMORE | (C,H,T)5H0V48*K*AAA* |  |  | EA*5X60M24A*+WALLCON | *80CSU0802120B* | 45500 |  |  | 18 | 9 | 47000 |  |  | 33400 | 71% | 2.06 | Both | 947.5 | 3.79 | HRCU-A-CB (Split System: Heat Pump with Remote Outdoor Unit-Air-Source) | Yes
215682121 | Central Heat Pump | KENMORE | (C,H,T)5H0V48*K*AAA* |  |  | EVD5X48M21A*+WALLCON | *80CSU0601716B* | 47000 |  |  | 18 | 9 | 50000 |  |  | 36400 | 73% | 2 | Both | 980 | 3.92 | HRCU-A-CB (Split System: Heat Pump with Remote Outdoor Unit-Air-Source) | Yes
215677501 | Central Heat Pump | KENMORE | (C,H,T)5H0V60*K*AAA* |  |  | EVD5X60M24A*+WALLCON | *95CSU1002122B* | 57000 |  |  | 18 | 9 | 63000 |  |  | 44000 | 70% | 2.08 | Both | 1187.5 | 4.75 | HRCU-A-CB (Split System: Heat Pump with Remote Outdoor Unit-Air-Source) | Yes
215674073 | Central Heat Pump | TEMPSTAR | T5H0V48*K*AAA* |  |  | EA*5X48M21A*+WALLCON | *80CTL1102120B* | 44500 |  |  | 18 | 9 | 48500 |  |  | 34000 | 70% | 2.06 | Both | 927.5 | 3.71 | HRCU-A-CB (Split System: Heat Pump with Remote Outdoor Unit-Air-Source) | Yes
215676442 | Central Heat Pump | TEMPSTAR | T5H0V48*K*AAA* |  |  | EVD5X60M21A*+WALLCON | *80CTL0451712B* | 47500 |  |  | 18 | 9 | 50000 |  |  | 37600 | 75% | 1.98 | Both | 990 | 3.96 | HRCU-A-CB (Split System: Heat Pump with Remote Outdoor Unit-Air-Source) | Yes
215675532 | Central Heat Pump | TEMPSTAR | T5H0V48*K*AAA* |  |  | EVM5X49M21A*+WALLCON | *80CTL0451712B* | 47500 |  |  | 18 | 9 | 50000 |  |  | 37600 | 75% | 1.98 | Both | 990 | 3.96 | HRCU-A-CB (Split System: Heat Pump with Remote Outdoor Unit-Air-Source) | Yes
216634064 | Central Heat Pump | ACIQ | H5H0V60*K*AAA* |  |  | EVM5X61M24A*+WALLCON | *97CMN1202422B* | 57500 |  |  | 18.5 | 9 | 64000 |  |  | 44500 | 70% | 2.08 | Both | 1197.5 | 4.79 | HRCU-A-CB (Split System: Heat Pump with Remote Outdoor Unit-Air-Source) | Yes
215677007 | Central Heat Pump | ARCOAIRE | H5H0V60*K*AAA* |  |  | EVM5X60M21A*+WALLCON | *80CTL0902120B* | 57000 |  |  | 18.5 | 9 | 63500 |  |  | 44500 | 70% | 2.08 | Both | 1187.5 | 4.75 | HRCU-A-CB (Split System: Heat Pump with Remote Outdoor Unit-Air-Source) | Yes
215677464 | Central Heat Pump | BRYANT HEATING AND COOLING SYSTEMS | 290VAN060**AA* |  |  | CVAVA6024XMA*+UI | 88*TB60110C21*** | 57000 |  |  | 18.5 | 9 | 63000 |  |  | 44000 | 70% | 2.08 | Both | 1187.5 | 4.75 | HRCU-A-CB (Split System: Heat Pump with Remote Outdoor Unit-Air-Source) | Yes
215677364 | Central Heat Pump | BRYANT HEATING AND COOLING SYSTEMS | 290VAN060**AA* |  |  | CVAVA6021XMA*+UI | 88*TB60110C21*** | 57000 |  |  | 18.5 | 9 | 63500 |  |  | 44500 | 70% | 2.08 | Both | 1187.5 | 4.75 | HRCU-A-CB (Split System: Heat Pump with Remote Outdoor Unit-Air-Source) | Yes
215677604 | Central Heat Pump | BRYANT HEATING AND COOLING SYSTEMS | 290VAN060**AA* |  |  | CVAVA6121XMA*+UI | 935CB66100C21*** | 57500 |  |  | 18.5 | 9 | 64000 |  |  | 44500 | 70% | 2.1 | Both | 1197.5 | 4.79 | HRCU-A-CB (Split System: Heat Pump with Remote Outdoor Unit-Air-Source) | Yes
215677003 | Central Heat Pump | CARRIER | 27VNA060A*030* |  |  | CVAMA6021XMA*+UI | 58TN*B090C21**20 | 57000 |  |  | 18.5 | 9 | 63500 |  |  | 44500 | 70% | 2.08 | Both | 1187.5 | 4.75 | HRCU-A-CB (Split System: Heat Pump with Remote Outdoor Unit-Air-Source) | Yes
215677468 | Central Heat Pump | COMFORTMAKER | C5H0V60*K*AAA* |  |  | EVD5X60M24A*+WALLCON | *80CTL1102120B* | 57000 |  |  | 18.5 | 9 | 63000 |  |  | 44000 | 70% | 2.08 | Both | 1187.5 | 4.75 | HRCU-A-CB (Split System: Heat Pump with Remote Outdoor Unit-Air-Source) | Yes
215677298 | Central Heat Pump | COMFORTMAKER | C5H0V60*K*AAA* |  |  | EVM5X61M24A*+WALLCON | *96CTN1002122B* | 57500 |  |  | 18.5 | 9 | 64000 |  |  | 44500 | 70% | 2.08 | Both | 1197.5 | 4.79 | HRCU-A-CB (Split System: Heat Pump with Remote Outdoor Unit-Air-Source) | Yes
215677129 | Central Heat Pump | DAY & NIGHT | C5H0V60*K*AAA* |  |  | EVM5X60M24A*+WALLCON | *80CTL1102120B* | 57000 |  |  | 18.5 | 9 | 63000 |  |  | 44000 | 70% | 2.08 | Both | 1187.5 | 4.75 | HRCU-A-CB (Split System: Heat Pump with Remote Outdoor Unit-Air-Source) | Yes
215683229 | Central Heat Pump | DAY & NIGHT | C5H0V60*K*AAA* |  |  | EVD5X61M24A*+WALLCON | *97CTN1002122A* | 57500 |  |  | 18.5 | 9 | 64000 |  |  | 44500 | 70% | 2.08 | Both | 1197.5 | 4.79 | HRCU-A-CB (Split System: Heat Pump with Remote Outdoor Unit-Air-Source) | Yes
215677355 | Central Heat Pump | HEIL | H5H0V60*K*AAA* |  |  | EVD5X60M21A*+WALLCON | *80CTL0902120B* | 57000 |  |  | 18.5 | 9 | 63500 |  |  | 44500 | 70% | 2.08 | Both | 1187.5 | 4.75 | HRCU-A-CB (Split System: Heat Pump with Remote Outdoor Unit-Air-Source) | Yes
215677135 | Central Heat Pump | HEIL | H5H0V60*K*AAA* |  |  | EVM5X60M24A*+WALLCON | *80CTL1352422B* | 57000 |  |  | 18.5 | 9 | 63000 |  |  | 44000 | 70% | 2.08 | Both | 1187.5 | 4.75 | HRCU-A-CB (Split System: Heat Pump with Remote Outdoor Unit-Air-Source) | Yes
215677295 | Central Heat Pump | HEIL | H5H0V60*K*AAA* |  |  | EVM5X61M24A*+WALLCON | *96CTN1002122B* | 57500 |  |  | 18.5 | 9 | 64000 |  |  | 44500 | 70% | 2.08 | Both | 1197.5 | 4.79 | HRCU-A-CB (Split System: Heat Pump with Remote Outdoor Unit-Air-Source) | Yes
215677255 | Central Heat Pump | HEIL | H5H0V60*K*AAA* |  |  | EVM5X61M24A*+WALLCON | *95CSU1002122B* | 58000 |  |  | 18.5 | 9 | 64000 |  |  | 44500 | 70% | 2.1 | Both | 1207.5 | 4.83 | HRCU-A-CB (Split System: Heat Pump with Remote Outdoor Unit-Air-Source) | Yes
215677470 | Central Heat Pump | KEEPRITE | C5H0V60*K*AAA* |  |  | EVD5X60M24A*+WALLCON | *80CTL1102120B* | 57000 |  |  | 18.5 | 9 | 63000 |  |  | 44000 | 70% | 2.08 | Both | 1187.5 | 4.75 | HRCU-A-CB (Split System: Heat Pump with Remote Outdoor Unit-Air-Source) | Yes
215677730 | Central Heat Pump | KEEPRITE | C5H0V60*K*AAA* |  |  | EVD5X61M24A*+WALLCON | *96CTN1002122B* | 57500 |  |  | 18.5 | 9 | 64000 |  |  | 44500 | 70% | 2.08 | Both | 1197.5 | 4.79 | HRCU-A-CB (Split System: Heat Pump with Remote Outdoor Unit-Air-Source) | Yes
215677361 | Central Heat Pump | KENMORE | (C,H,T)5H0V60*K*AAA* |  |  | EVD5X60M21A*+WALLCON | *80CTL0902120B* | 57000 |  |  | 18.5 | 9 | 63500 |  |  | 44500 | 70% | 2.08 | Both | 1187.5 | 4.75 | HRCU-A-CB (Split System: Heat Pump with Remote Outdoor Unit-Air-Source) | Yes
215677481 | Central Heat Pump | KENMORE | (C,H,T)5H0V60*K*AAA* |  |  | EVD5X60M24A*+WALLCON | *80CTL1352422B* | 57000 |  |  | 18.5 | 9 | 63000 |  |  | 44000 | 70% | 2.08 | Both | 1187.5 | 4.75 | HRCU-A-CB (Split System: Heat Pump with Remote Outdoor Unit-Air-Source) | Yes
215677611 | Central Heat Pump | KENMORE | (C,H,T)5H0V60*K*AAA* |  |  | EVD5X61M21A*+WALLCON | *95CSU1002122B* | 57500 |  |  | 18.5 | 9 | 64000 |  |  | 44500 | 70% | 2.1 | Both | 1197.5 | 4.79 | HRCU-A-CB (Split System: Heat Pump with Remote Outdoor Unit-Air-Source) | Yes
215677722 | Central Heat Pump | TEMPSTAR | T5H0V60*K*AAA* |  |  | EVD5X61M24A*+WALLCON | *97CMN1202422B* | 57500 |  |  | 18.5 | 9 | 64000 |  |  | 44500 | 70% | 2.08 | Both | 1197.5 | 4.79 | HRCU-A-CB (Split System: Heat Pump with Remote Outdoor Unit-Air-Source) | Yes
216634101 | Central Heat Pump | ACIQ | H5H0V60*K*AAA* |  |  | EVD5X61M24A*+WALLCON | *80CTL0902120B* | 58000 |  |  | 19 | 9 | 64000 |  |  | 44500 | 70% | 2.1 | Both | 1207.5 | 4.83 | HRCU-A-CB (Split System: Heat Pump with Remote Outdoor Unit-Air-Source) | Yes
215677670 | Central Heat Pump | KEEPRITE | C5H0V60*K*AAA* |  |  | EVD5X61M24A*+WALLCON | *80CTL1102120B* | 58000 |  |  | 19 | 9 | 64000 |  |  | 44500 | 70% | 2.1 | Both | 1207.5 | 4.83 | HRCU-A-CB (Split System: Heat Pump with Remote Outdoor Unit-Air-Source) | Yes
215677591 | Central Heat Pump | KENMORE | (C,H,T)5H0V60*K*AAA* |  |  | EVD5X61M21A*+WALLCON | *80CTL0902120B* | 57500 |  |  | 19 | 9 | 64000 |  |  | 44500 | 70% | 2.08 | Both | 1197.5 | 4.79 | HRCU-A-CB (Split System: Heat Pump with Remote Outdoor Unit-Air-Source) | Yes
216676181 | Central Heat Pump | BRYANT HEATING AND COOLING SYSTEMS | 37MURAQ24AA3 |  |  | CAA**2417AM* | 82*SB36070V14*** | 23400 |  |  | 15.5 | 9 | 24800 |  |  | 19600 | 79% | 1.98 | Both | 487.5 | 1.95 | HRCU-A-CB (Split System: Heat Pump with Remote Outdoor Unit-Air-Source) | Yes
216676185 | Central Heat Pump | COMFORTMAKER | D5CURAH24AAK |  |  | EA*5X24M17A* | *80VSL0701412B* | 23400 |  |  | 15.5 | 9 | 24800 |  |  | 19600 | 79% | 1.98 | Both | 487.5 | 1.95 | HRCU-A-CB (Split System: Heat Pump with Remote Outdoor Unit-Air-Source) | Yes
216678491 | Central Heat Pump | ARCOAIRE | D5CURAH24AAK |  |  | EA*5X37M21A* | OMV112K14A | 25200 |  |  | 15.2 | 9 | 23600 |  |  | 19300 | 82% | 2.06 | Both | 525 | 2.1 | HRCU-A-CB (Split System: Heat Pump with Remote Outdoor Unit-Air-Source) | Yes
216678580 | Central Heat Pump | CARRIER | 37MURAQ24AA3 |  |  | F55AA*B30L* |  | 25000 |  |  | 15.2 | 9 | 24000 |  |  | 19400 | 81% | 2.04 | Both | 520 | 2.08 | HRCU-A-CB (Split System: Heat Pump with Remote Outdoor Unit-Air-Source) | Yes
216678215 | Central Heat Pump | ARCOAIRE | D5CURAH24AAK |  |  | EA*5X37M21A* | *96VTN1002122B* | 24800 |  |  | 15.5 | 9 | 23200 |  |  | 19100 | 82% | 2.08 | Both | 517.5 | 2.07 | HRCU-A-CB (Split System: Heat Pump with Remote Outdoor Unit-Air-Source) | Yes
215853267 | Central Heat Pump | YORK | HH860E2S11 |  |  | CTM60D5CJS1 | TM9E120D20MP12 | 52500 |  |  | 18 | 9 | 55000 |  |  | 39500 | 72% | 2 | Both | 1095 | 4.38 | HRCU-A-CB (Split System: Heat Pump with Remote Outdoor Unit-Air-Source) | Yes
215853495 | Central Heat Pump | CHAMPION HEATING AND COOLING | HH860E2S11 |  |  | CTM60D5CJS1 | TM9Y120D20MP11 | 52500 |  |  | 19 | 9 | 55000 |  |  | 40000 | 73% | 2 | Both | 1095 | 4.38 | HRCU-A-CB (Split System: Heat Pump with Remote Outdoor Unit-Air-Source) | Yes
216374740 | Central Heat Pump | CHAMPION HEATING AND COOLING | HH860E2S11 |  |  | CTM60D5CJS1 | Z9ET120D20SMPS1 | 53000 |  |  | 19 | 9 | 55500 |  |  | 40000 | 72% | 2 | Both | 1105 | 4.42 | HRCU-A-CB (Split System: Heat Pump with Remote Outdoor Unit-Air-Source) | Yes
214398466 | Central Heat Pump | COLEMAN | HH860E2S11 |  |  | CTF60D5CJS1 | TM9Y120D20MP11 | 53000 |  |  | 19 | 9 | 55500 |  |  | 40000 | 72% | 2 | Both | 1105 | 4.42 | HRCU-A-CB (Split System: Heat Pump with Remote Outdoor Unit-Air-Source) | Yes
215853480 | Central Heat Pump | FRASER-JOHNSTON | HH860E2S11 |  |  | CTM60D5CJS1 | TM9Y120D20MP11 | 52500 |  |  | 19 | 9 | 55000 |  |  | 40000 | 73% | 2 | Both | 1095 | 4.38 | HRCU-A-CB (Split System: Heat Pump with Remote Outdoor Unit-Air-Source) | Yes
215853500 | Central Heat Pump | JOHNSON CONTROLS | HH860E2S11 |  |  | CTM60D5CJS1 | TM9Y120D20MP11 | 52500 |  |  | 19 | 9 | 55000 |  |  | 40000 | 73% | 2 | Both | 1095 | 4.38 | HRCU-A-CB (Split System: Heat Pump with Remote Outdoor Unit-Air-Source) | Yes
216374700 | Central Heat Pump | JOHNSON CONTROLS | HH860E2S11 |  |  | CTM60D5CJS1 | Z9ET120D20SMPS1 | 53000 |  |  | 19 | 9 | 55500 |  |  | 40000 | 72% | 2 | Both | 1105 | 4.42 | HRCU-A-CB (Split System: Heat Pump with Remote Outdoor Unit-Air-Source) | Yes
216644410 | Central Heat Pump | AIRQUEST | D5CUHAH18AAK |  |  | EA*5X19M17A* | *96VTN0601412B* | 18000 |  |  | 15.2 | 9 | 19800 |  |  | 17700 | 89% | 1.9 | Both | 375 | 1.5 | HRCU-A-CB (Split System: Heat Pump with Remote Outdoor Unit-Air-Source) | Yes
216644074 | Central Heat Pump | ARCOAIRE | D5CUHAH18AAK |  |  | EA*5X25M17A* | *96VSN0401410B* | 18000 |  |  | 15.2 | 9 | 19700 |  |  | 17600 | 89% | 1.88 | Both | 375 | 1.5 | HRCU-A-CB (Split System: Heat Pump with Remote Outdoor Unit-Air-Source) | Yes
216644412 | Central Heat Pump | COMFORTMAKER | D5CUHAH18AAK |  |  | EA*5X19M17A* | *96VTN0601412B* | 18000 |  |  | 15.2 | 9 | 19800 |  |  | 17700 | 89% | 1.9 | Both | 375 | 1.5 | HRCU-A-CB (Split System: Heat Pump with Remote Outdoor Unit-Air-Source) | Yes
216644421 | Central Heat Pump | PAYNE HEATING AND COOLING | 37MUHAQ18AA3 |  |  | CAA**2517AM* | PG96VTAB36060A** | 18000 |  |  | 15.2 | 9 | 19700 |  |  | 17600 | 89% | 1.88 | Both | 375 | 1.5 | HRCU-A-CB (Split System: Heat Pump with Remote Outdoor Unit-Air-Source) | Yes
216644280 | Central Heat Pump | PAYNE HEATING AND COOLING | 37MUHAQ18AA3 |  |  | CAA**2517AM* | PG95MSUA48060B** | 18100 |  |  | 15.2 | 9 | 19700 |  |  | 17600 | 89% | 1.9 | Both | 377.5 | 1.51 | HRCU-A-CB (Split System: Heat Pump with Remote Outdoor Unit-Air-Source) | Yes
216644289 | Central Heat Pump | TEMPSTAR | D5CUHAH18AAK |  |  | EA*5X25M17A* | *95MSU0601716A* | 18100 |  |  | 15.2 | 9 | 19700 |  |  | 17600 | 89% | 1.9 | Both | 377.5 | 1.51 | HRCU-A-CB (Split System: Heat Pump with Remote Outdoor Unit-Air-Source) | Yes
215318939 | Central Heat Pump | COMFORTMAKER | D5CLHAH58AAK |  |  | D5FLAAH60XAK |  | 54000 |  |  | 15.4 | 9.2 | 59000 |  |  | 53000 | 90% | 2 | Both | 1125 | 4.5 | HRCU-A-CB (Split System: Heat Pump with Remote Outdoor Unit-Air-Source) | Yes
215319079 | Central Heat Pump | MIDEA | D5CLHAH58AAK |  |  | D5FLAAH60XAK |  | 54000 |  |  | 15.4 | 9.2 | 59000 |  |  | 53000 | 90% | 2 | Both | 1125 | 4.5 | HRCU-A-CB (Split System: Heat Pump with Remote Outdoor Unit-Air-Source) | Yes
216643616 | Central Heat Pump | ARCOAIRE | D5CUHAH18AAK |  |  | EA*5X30M17A* | *80MSU0601716A* | 18000 |  |  | 15.2 | 9.5 | 20200 |  |  | 18200 | 90% | 1.92 | Both | 375 | 1.5 | HRCU-A-CB (Split System: Heat Pump with Remote Outdoor Unit-Air-Source) | Yes
216644578 | Central Heat Pump | BRYANT HEATING AND COOLING SYSTEMS | 37MUHAQ18AA3 |  |  | CAA**3017AM* | OVLAAB036098 | 18200 |  |  | 15.2 | 9.5 | 20400 |  |  | 18400 | 90% | 1.94 | Both | 380 | 1.52 | HRCU-A-CB (Split System: Heat Pump with Remote Outdoor Unit-Air-Source) | Yes
216643677 | Central Heat Pump | BRYANT HEATING AND COOLING SYSTEMS | 37MUHAQ18AA3 |  |  | CAA**1917AM* | 82*TB36045V14*** | 18300 |  |  | 15.2 | 9.5 | 20000 |  |  | 17800 | 89% | 2 | Both | 380 | 1.52 | HRCU-A-CB (Split System: Heat Pump with Remote Outdoor Unit-Air-Source) | Yes
216643344 | Central Heat Pump | CARRIER | 37MUHAQ18AA3 |  |  | CAA**1917AM* | 58SP*B045V14**12 | 18300 |  |  | 15.2 | 9.5 | 20000 |  |  | 17800 | 89% | 2 | Both | 380 | 1.52 | HRCU-A-CB (Split System: Heat Pump with Remote Outdoor Unit-Air-Source) | Yes
216643619 | Central Heat Pump | DAY & NIGHT | D5CUHAH18AAK |  |  | EA*5X30M17A* | *80MSU0601716A* | 18000 |  |  | 15.2 | 9.5 | 20200 |  |  | 18200 | 90% | 1.92 | Both | 375 | 1.5 | HRCU-A-CB (Split System: Heat Pump with Remote Outdoor Unit-Air-Source) | Yes
216644303 | Central Heat Pump | SMART COMFORT | D5CUHAH18AAK |  |  | EA*5X19M17A* | *95MSU0601716A* | 17900 |  |  | 15.2 | 9.5 | 19800 |  |  | 17700 | 89% | 1.98 | Both | 372.5 | 1.49 | HRCU-A-CB (Split System: Heat Pump with Remote Outdoor Unit-Air-Source) | Yes
216644587 | Central Heat Pump | SMART COMFORT | D5CUHAH18AAK |  |  | EA*5X30M17A* | OLV098A12* | 18200 |  |  | 15.2 | 9.5 | 20400 |  |  | 18400 | 90% | 1.94 | Both | 380 | 1.52 | HRCU-A-CB (Split System: Heat Pump with Remote Outdoor Unit-Air-Source) | Yes
216644304 | Central Heat Pump | TEMPSTAR | D5CUHAH18AAK |  |  | EA*5X19M17A* | *95MSU0601716A* | 17900 |  |  | 15.2 | 9.5 | 19800 |  |  | 17700 | 89% | 1.98 | Both | 372.5 | 1.49 | HRCU-A-CB (Split System: Heat Pump with Remote Outdoor Unit-Air-Source) | Yes
216644564 | Central Heat Pump | CARRIER | 37MUHAQ18AA3 |  |  | CAA**1917AM* | OVLAAB036098 | 18800 |  |  | 15.5 | 9.5 | 20400 |  |  | 18000 | 88% | 2 | Both | 392.5 | 1.57 | HRCU-A-CB (Split System: Heat Pump with Remote Outdoor Unit-Air-Source) | Yes
216644572 | Central Heat Pump | DAY & NIGHT | D5CUHAH18AAK |  |  | EA*5X19M17A* | OLV098A12* | 18800 |  |  | 15.5 | 9.5 | 20400 |  |  | 18000 | 88% | 2 | Both | 392.5 | 1.57 | HRCU-A-CB (Split System: Heat Pump with Remote Outdoor Unit-Air-Source) | Yes
216644576 | Central Heat Pump | TEMPSTAR | D5CUHAH18AAK |  |  | EA*5X19M17A* | OLV098A12* | 18800 |  |  | 15.5 | 9.5 | 20400 |  |  | 18000 | 88% | 2 | Both | 392.5 | 1.57 | HRCU-A-CB (Split System: Heat Pump with Remote Outdoor Unit-Air-Source) | Yes
216640205 | Central Heat Pump | BRYANT HEATING AND COOLING SYSTEMS | 37MUHAQ18AA3 |  |  | FT5ANXB24L* |  | 18400 |  |  | 15.5 | 9.5 | 20400 |  |  | 18300 | 90% | 1.98 | Both | 382.5 | 1.53 | HRCU-A-CB (Split System: Heat Pump with Remote Outdoor Unit-Air-Source) | Yes
216643576 | Central Heat Pump | DAY & NIGHT | D5CUHAH18AAK |  |  | EA*5X19M17A* | *80MSU0401712A* | 18400 |  |  | 15.5 | 9.5 | 20000 |  |  | 17700 | 89% | 2 | Both | 382.5 | 1.53 | HRCU-A-CB (Split System: Heat Pump with Remote Outdoor Unit-Air-Source) | Yes
216643124 | Central Heat Pump | KEEPRITE | D5CUHAH18AAK |  |  | EA*5X19M17A* | *80MS(N,L)0451412A* | 18300 |  |  | 15.2 | 10.5 | 19800 |  |  | 17700 | 89% | 2 | Both | 380 | 1.52 | HRCU-A-CB (Split System: Heat Pump with Remote Outdoor Unit-Air-Source) | Yes
216643202 | Central Heat Pump | GRANDAIRE | WD5CUHAH18AAK |  |  | W5A*25M17XA* | WFE*045A036C* | 18300 |  |  | 15.2 | 10.5 | 19800 |  |  | 17500 | 88% | 2 | Both | 380 | 1.52 | HRCU-A-CB (Split System: Heat Pump with Remote Outdoor Unit-Air-Source) | Yes
216643264 | Central Heat Pump | PAYNE HEATING AND COOLING | 37MUHAQ18AA3 |  |  | CAA**2517AM* | PG80MS(A,L)A36070A** | 18400 |  |  | 15.2 | 10.5 | 19800 |  |  | 17600 | 89% | 2 | Both | 382.5 | 1.53 | HRCU-A-CB (Split System: Heat Pump with Remote Outdoor Unit-Air-Source) | Yes
216644664 | Central Heat Pump | BRYANT HEATING AND COOLING SYSTEMS | 37MUHAQ18AA3 |  |  | FM(C,U)5Z30**AL* |  | 18500 |  |  | 15.5 | 12 | 20600 |  |  | 18600 | 90% | 2.08 | Both | 385 | 1.54 | HRCU-A-CB (Split System: Heat Pump with Remote Outdoor Unit-Air-Source) | Yes
216644638 | Central Heat Pump | AIRQUEST | D5CUHAH18AAK |  |  | FM(C,U)5Z18**AL* |  | 18000 |  |  | 15.2 | 12.5 | 21200 |  |  | 18800 | 89% | 2.08 | Both | 375 | 1.5 | HRCU-A-CB (Split System: Heat Pump with Remote Outdoor Unit-Air-Source) | Yes
216644644 | Central Heat Pump | SMART COMFORT | D5CUHAH18AAK |  |  | FM(C,U)5Z18**AL* |  | 18000 |  |  | 15.2 | 12.5 | 21200 |  |  | 18800 | 89% | 2.08 | Both | 375 | 1.5 | HRCU-A-CB (Split System: Heat Pump with Remote Outdoor Unit-Air-Source) | Yes
215611121 | Central Heat Pump | FUJITSU | FOP1948MJAYCA |  |  | FHRAVM4821S*YECA |  | 45500 |  |  | 19 | 8.5 | 45500 |  |  | 42000 | 92% | 2.1 | Both | 947.5 | 3.79 | HRCU-A-CB (Split System: Heat Pump with Remote Outdoor Unit-Air-Source) | No
216445269 | Central Heat Pump | ZERO | ZOV-60HDTB |  |  | ZAV-60HDTB |  | 53000 |  |  | 17 | 8.2 | 53000 |  |  | 38000 | 72% | 1.8 | Both | 1105 | 4.42 | HRCU-A-CB (Split System: Heat Pump with Remote Outdoor Unit-Air-Source) | Yes
216621475 | Central Heat Pump | MIDEA | MO1HE-H36B-2A |  |  | MAUHE-H36B-2A |  | 36000 |  |  | 16.5 | 8.2 | 37000 |  |  | 32000 | 86% | 1.85 | Both | 750 | 3 | HRCU-A-CB (Split System: Heat Pump with Remote Outdoor Unit-Air-Source) | Yes
216640233 | Central Heat Pump | COMFORTMAKER | D5CURAH24AAK |  |  | FTMA5X24L0B* |  | 24000 |  |  | 15.5 | 9 | 24200 |  |  | 19500 | 81% | 1.98 | Both | 500 | 2 | HRCU-A-CB (Split System: Heat Pump with Remote Outdoor Unit-Air-Source) | Yes
215864130 | Central Heat Pump | Cooper&Hunter | CH-RHP60LCU-230VO |  |  | CH-RS60LCAHU |  | 54000 |  |  | 15.2 | 9.2 | 59000 |  |  | 53000 | 90% | 2 | Both | 1125 | 4.5 | HRCU-A-CB (Split System: Heat Pump with Remote Outdoor Unit-Air-Source) | Yes
215471356 | Central Heat Pump | MIDEA | MO1HU-H60B-2A |  |  | MASHS-H60B-2A |  | 54000 |  |  | 15.2 | 9.2 | 59000 |  |  | 53000 | 90% | 2 | Both | 1125 | 4.5 | HRCU-A-CB (Split System: Heat Pump with Remote Outdoor Unit-Air-Source) | Yes
214391871 | Central Heat Pump | RUUD | RP15AZ42AJ2N | ASPEN |  | CP49B34+TDR | R801V1005A21DZ | 38500 |  |  | 15.3 | 8.1 | 40000 |  |  | 30000 | 75% | 2.96 | Both | 802.5 | 3.21 | HRCU-A-CB (Split System: Heat Pump with Remote Outdoor Unit-Air-Source) | N/A
214802899 | Central Heat Pump | RHEEM | RP15AZ48AJ2N | ASPEN |  | D(A,C,E)48D34+TDR | R801V0755A21UH | 44500 |  |  | 15.5 | 8.2 | 45500 |  |  | 34000 | 75% | 3.05 | Both | 927.5 | 3.71 | HRCU-A-CB (Split System: Heat Pump with Remote Outdoor Unit-Air-Source) | N/A
214391974 | Central Heat Pump | RUUD | RP15AZ48AJ2N | ASPEN |  | CP61B34+TDR | R801V0755A21UH | 44500 |  |  | 15.5 | 8.2 | 45500 |  |  | 37000 | 81% | 3.08 | Both | 927.5 | 3.71 | HRCU-A-CB (Split System: Heat Pump with Remote Outdoor Unit-Air-Source) | N/A
214802939 | Central Heat Pump | RHEEM | RP15AZ48AJ2N | ASPEN |  | D(A,C,E)60D34+TDR | R801V1005A21UHU | 46000 |  |  | 15.5 | 8.4 | 46000 |  |  | 34000 | 74% | 3.15 | Both | 957.5 | 3.83 | HRCU-A-CB (Split System: Heat Pump with Remote Outdoor Unit-Air-Source) | N/A
213187955 | Central Heat Pump | AMERISTAR | E4HL5030A1000A | ADP |  | V,T36H210P479+TD |  | 24000 |  |  | 15.2 | 8.1 | 22400 |  |  | 19100 | 85% | 1.75 | Both | 500 | 2 | HRCU-A-C (Split System: Heat Pump with Remote Outdoor Unit with No Indoor Fan --Air Source) | N/A
215383024 | Central Heat Pump | FRIEDRICH | WFPU18Z483C | ADP |  | H,RG72960+TD |  | 40500 |  |  | 15.2 | 8.55 | 40000 |  |  | 34200 | 86% | 1.94 | Both | 845 | 3.38 | HRCU-A-C (Split System: Heat Pump with Remote Outdoor Unit with No Indoor Fan --Air Source) | N/A
215419938 | Central Heat Pump | FRIEDRICH | WFPU18Z483C | ADP |  | H,GG48960+TD |  | 40500 |  |  | 15.2 | 8.55 | 40000 |  |  | 34200 | 86% | 1.94 | Both | 845 | 3.38 | HRCU-A-C (Split System: Heat Pump with Remote Outdoor Unit with No Indoor Fan --Air Source) | N/A
215382918 | Central Heat Pump | FRIEDRICH | WFPU18Z483C | ADP |  | H,RG84948+TD |  | 41500 |  |  | 15.2 | 8.55 | 40000 |  |  | 34200 | 86% | 1.94 | Both | 865 | 3.46 | HRCU-A-C (Split System: Heat Pump with Remote Outdoor Unit with No Indoor Fan --Air Source) | N/A
214279615 | Central Heat Pump | WESTINGHOUSE | WHM36SZA21S | ADP |  | M36E36(1,2)+TXV+TD |  | 28200 |  |  | 15.2 | 9.4 | 28400 |  |  | 23800 | 84% | 2.08 | Both | 587.5 | 2.35 | HRCU-A-C (Split System: Heat Pump with Remote Outdoor Unit with No Indoor Fan --Air Source) | N/A
214279678 | Central Heat Pump | WESTINGHOUSE | WHM36SZA21S | ADP |  | H,RG48936+TD |  | 30000 |  |  | 15.2 | 9.4 | 28400 |  |  | 23800 | 84% | 2.08 | Both | 625 | 2.5 | HRCU-A-C (Split System: Heat Pump with Remote Outdoor Unit with No Indoor Fan --Air Source) | N/A
213885882 | Central Heat Pump | GE Appliances | AUH2436ZGDA* | ASPEN |  | C(A,C,D,E)36C24+TDR |  | 22000 |  |  | 15.2 | 8.1 | 24000 |  |  | 21400 | 89% | 1.8 | Both | 457.5 | 1.83 | HRCU-A-C (Split System: Heat Pump with Remote Outdoor Unit with No Indoor Fan --Air Source) | N/A
213927956 | Central Heat Pump | WESTINGHOUSE | WHM48SZA21S | ASPEN |  | D(A,C,E)60B44+TDR |  | 40000 |  |  | 15.55 | 8.5 | 42000 |  |  | 34600 | 82% | 1.94 | Both | 832.5 | 3.33 | HRCU-A-C (Split System: Heat Pump with Remote Outdoor Unit with No Indoor Fan --Air Source) | N/A
213927959 | Central Heat Pump | WESTINGHOUSE | WHM48SZA21S | ASPEN |  | D(A,C,E)61C44+TDR |  | 41000 |  |  | 15.55 | 8.55 | 42000 |  |  | 34600 | 82% | 1.94 | Both | 855 | 3.42 | HRCU-A-C (Split System: Heat Pump with Remote Outdoor Unit with No Indoor Fan --Air Source) | N/A
213927960 | Central Heat Pump | WESTINGHOUSE | WHM36SZA21S | ASPEN |  | D(A,C,E)37A44+TDR |  | 28800 |  |  | 15.5 | 9.4 | 30000 |  |  | 24200 | 81% | 2.08 | Both | 600 | 2.4 | HRCU-A-C (Split System: Heat Pump with Remote Outdoor Unit with No Indoor Fan --Air Source) | N/A
213927954 | Central Heat Pump | WESTINGHOUSE | WHM36SZA21S | ASPEN |  | D(A,C,E)42D34+TDR |  | 29600 |  |  | 15.5 | 9.4 | 30000 |  |  | 24200 | 81% | 2.08 | Both | 617.5 | 2.47 | HRCU-A-C (Split System: Heat Pump with Remote Outdoor Unit with No Indoor Fan --Air Source) | N/A
212608604 | Central Heat Pump | YORK | HMH72B361 | ADP |  | AD-33(P,U)*****9 | Y81E100B12SMPS1 | 36000 |  |  | 17 | 8.1 | 34400 |  |  | 24000 | 70% | 2.06 | Both | 750 | 3 | HRCU-A-CB (Split System: Heat Pump with Remote Outdoor Unit-Air-Source) | N/A
212544244 | Central Heat Pump | DAY & NIGHT | DLCURAH30ABK | ADP |  | PL36H210P179 | *96VTN0802120A* | 29600 |  |  | 15.2 | 8.1 | 32000 |  |  | 27000 | 84% | 1.78 | Both | 617.5 | 2.47 | HRCU-A-CB (Split System: Heat Pump with Remote Outdoor Unit-Air-Source) | N/A
212520454 | Central Heat Pump | CARRIER | 38MURAQ36AB3* | ADP |  | H,PG32936 | 58S(B,C)*A110E24**20 | 34000 |  |  | 15.2 | 8.1 | 36400 |  |  | 27800 | 76% | 1.8 | Both | 707.5 | 2.83 | HRCU-A-CB (Split System: Heat Pump with Remote Outdoor Unit-Air-Source) | N/A
213623893 | Central Heat Pump | RUNTRU | E4HL5036A1000A | ADP |  | PL36H210P179 | A951X080BU4SAB | 29800 |  |  | 15.2 | 8.1 | 25400 |  |  | 18600 | 73% | 1.75 | Both | 620 | 2.48 | HRCU-A-CB (Split System: Heat Pump with Remote Outdoor Unit-Air-Source) | N/A
213623869 | Central Heat Pump | RUNTRU | E4HL5036A1000A | ADP |  | PL36H175P789 | A801X060BM4SCA | 30000 |  |  | 15.2 | 8.1 | 23400 |  |  | 17600 | 75% | 1.75 | Both | 625 | 2.5 | HRCU-A-CB (Split System: Heat Pump with Remote Outdoor Unit-Air-Source) | N/A
213623830 | Central Heat Pump | RUNTRU | E4HL5030A1000A | ADP |  | FG47936 | A801X060BM4SCA | 30000 |  |  | 15.2 | 8.1 | 23400 |  |  | 17600 | 75% | 1.75 | Both | 625 | 2.5 | HRCU-A-CB (Split System: Heat Pump with Remote Outdoor Unit-Air-Source) | N/A
213623826 | Central Heat Pump | RUNTRU | E4HL5030A1000A | ADP |  | PL36H175P789 | A801X060BM4SCA | 30000 |  |  | 15.2 | 8.1 | 23400 |  |  | 17600 | 75% | 1.75 | Both | 625 | 2.5 | HRCU-A-CB (Split System: Heat Pump with Remote Outdoor Unit-Air-Source) | N/A
213623895 | Central Heat Pump | RUNTRU | E4HL5036A1000A | ADP |  | FG47936 | A951X080BU4SAB | 30000 |  |  | 15.2 | 8.1 | 25400 |  |  | 18600 | 73% | 1.75 | Both | 625 | 2.5 | HRCU-A-CB (Split System: Heat Pump with Remote Outdoor Unit-Air-Source) | N/A
213623889 | Central Heat Pump | RUNTRU | E4HL5036A1000A | ADP |  | FG81936 | A951X060BU4SAB | 30000 |  |  | 15.2 | 8.1 | 23400 |  |  | 17600 | 75% | 1.75 | Both | 625 | 2.5 | HRCU-A-CB (Split System: Heat Pump with Remote Outdoor Unit-Air-Source) | N/A
213623870 | Central Heat Pump | RUNTRU | E4HL5036A1000A | ADP |  | PL36H210P179 | A801X060BM4SCA | 30000 |  |  | 15.2 | 8.1 | 23400 |  |  | 17600 | 75% | 1.75 | Both | 625 | 2.5 | HRCU-A-CB (Split System: Heat Pump with Remote Outdoor Unit-Air-Source) | N/A
213623944 | Central Heat Pump | RUNTRU | E4HL5060A1000A | ADP |  | FG49960 | A801X120DM5SCA | 47500 |  |  | 15.2 | 8.1 | 43000 |  |  | 33000 | 77% | 1.75 | Both | 990 | 3.96 | HRCU-A-CB (Split System: Heat Pump with Remote Outdoor Unit-Air-Source) | N/A
213623935 | Central Heat Pump | RUNTRU | E4HL5060A1000A | ADP |  | FG49960 | A801X080CM5SCA | 48000 |  |  | 15.2 | 8.1 | 43000 |  |  | 33000 | 77% | 1.75 | Both | 1000 | 4 | HRCU-A-CB (Split System: Heat Pump with Remote Outdoor Unit-Air-Source) | N/A
214849457 | Central Heat Pump | RHEEM | RD17AZ36AJ3N | ADP |  | H,RE9J(1,2)36+TXV | R802V0754A17UHS | 32200 |  |  | 17 | 8.1 | 32600 |  |  | 29000 | 89% | 2 | Both | 670 | 2.68 | HRCU-A-CB (Split System: Heat Pump with Remote Outdoor Unit-Air-Source) | N/A
214849228 | Central Heat Pump | RHEEM | RD17AZ60AJ3N | ADP |  | H,RE49(1,2)60+TXV | R801V1005A21UHS | 53000 |  |  | 17 | 8.1 | 51500 |  |  | 48500 | 94% | 1.75 | Both | 1105 | 4.42 | HRCU-A-CB (Split System: Heat Pump with Remote Outdoor Unit-Air-Source) | N/A
214849222 | Central Heat Pump | RHEEM | RD17AZ60AJ3N | ADP |  | H,RE49(1,2)60+TXV | R801V0755A21UHS | 53000 |  |  | 17 | 8.1 | 52000 |  |  | 49000 | 94% | 1.75 | Both | 1105 | 4.42 | HRCU-A-CB (Split System: Heat Pump with Remote Outdoor Unit-Air-Source) | N/A
214849225 | Central Heat Pump | RHEEM | RD17AZ60AJ3N | ADP |  | H,RE49(1,2)60+TXV | R801V1005A21DZ | 53000 |  |  | 17 | 8.1 | 51500 |  |  | 48500 | 94% | 1.75 | Both | 1105 | 4.42 | HRCU-A-CB (Split System: Heat Pump with Remote Outdoor Unit-Air-Source) | N/A
214853969 | Central Heat Pump | RHEEM | RD17AZ60AJ3N | ADP |  | H,RE51(1,2)60+TXV | R801V1505A24UH | 54000 |  |  | 17 | 8.1 | 51500 |  |  | 48500 | 94% | 1.75 | Both | 1125 | 4.5 | HRCU-A-CB (Split System: Heat Pump with Remote Outdoor Unit-Air-Source) | N/A
214853971 | Central Heat Pump | RHEEM | RD17AZ60AJ3N | ADP |  | H,RE51(1,2)60+TXV | R802V1005A21UHS | 54000 |  |  | 17 | 8.1 | 51500 |  |  | 48500 | 94% | 1.75 | Both | 1125 | 4.5 | HRCU-A-CB (Split System: Heat Pump with Remote Outdoor Unit-Air-Source) | N/A
214303078 | Central Heat Pump | RUUD | RD17AZ24AJ3N | ADP |  | H,RG34936 | R802V0503A14UHS | 22000 |  |  | 17 | 8.1 | 21000 |  |  | 16500 | 79% | 2 | Both | 457.5 | 1.83 | HRCU-A-CB (Split System: Heat Pump with Remote Outdoor Unit-Air-Source) | N/A
214303075 | Central Heat Pump | RUUD | RD17AZ24AJ3N | ADP |  | H,RG34936 | R801V0754A17UHN | 22000 |  |  | 18 | 8.1 | 21000 |  |  | 16400 | 78% | 2.1 | Both | 457.5 | 1.83 | HRCU-A-CB (Split System: Heat Pump with Remote Outdoor Unit-Air-Source) | N/A
214320255 | Central Heat Pump | RUUD | RD17AZ36AJ3N | ADP |  | PL36H175P389 | U802VA050317M | 33200 |  |  | 18 | 8.1 | 32600 |  |  | 29200 | 90% | 1.9 | Both | 692.5 | 2.77 | HRCU-A-CB (Split System: Heat Pump with Remote Outdoor Unit-Air-Source) | N/A
214303110 | Central Heat Pump | RUUD | RD17AZ24AJ3N | ADP |  | V,R36H***P449 | R802V0503A14UHN | 22400 |  |  | 18 | 8.1 | 21000 |  |  | 16500 | 79% | 2 | Both | 467.5 | 1.87 | HRCU-A-CB (Split System: Heat Pump with Remote Outdoor Unit-Air-Source) | N/A
212520202 | Central Heat Pump | CARRIER | 38MURAQ24AB3* | ADP |  | H,PG34936 | 58S(B,C)*A045E14**12 | 24600 |  |  | 16 | 8.1 | 25000 |  |  | 22000 | 88% | 1.84 | Both | 512.5 | 2.05 | HRCU-A-CB (Split System: Heat Pump with Remote Outdoor Unit-Air-Source) | N/A
212603157 | Central Heat Pump | DAY & NIGHT | DLCURAH24ABK | ADP |  | FG80936 | *80VTL0451412A* | 24200 |  |  | 16 | 8.1 | 24600 |  |  | 22400 | 91% | 1.88 | Both | 505 | 2.02 | HRCU-A-CB (Split System: Heat Pump with Remote Outdoor Unit-Air-Source) | N/A
212603213 | Central Heat Pump | DAY & NIGHT | DLCURAH24ABK | ADP |  | PL36H175P159 | *96VSN0801716A* | 24200 |  |  | 16 | 8.1 | 24600 |  |  | 22600 | 92% | 1.9 | Both | 505 | 2.02 | HRCU-A-CB (Split System: Heat Pump with Remote Outdoor Unit-Air-Source) | N/A
212603110 | Central Heat Pump | DAY & NIGHT | DLCURAH24ABK | ADP |  | PL36H175P789 | *80ES(N,L)0701716A* | 24800 |  |  | 16 | 8.1 | 25200 |  |  | 21800 | 87% | 1.82 | Both | 517.5 | 2.07 | HRCU-A-CB (Split System: Heat Pump with Remote Outdoor Unit-Air-Source) | N/A
212603111 | Central Heat Pump | DAY & NIGHT | DLCURAH24ABK | ADP |  | FG35936 | *80ES(N,L)0701716A* | 24800 |  |  | 16 | 8.1 | 25200 |  |  | 21800 | 87% | 1.82 | Both | 517.5 | 2.07 | HRCU-A-CB (Split System: Heat Pump with Remote Outdoor Unit-Air-Source) | N/A
212603262 | Central Heat Pump | DAY & NIGHT | DLCURAH36ABK | ADP |  | PL36H210P299 | *95ESN1002120A* | 36800 |  |  | 16 | 8.1 | 37800 |  |  | 34600 | 92% | 2.06 | Both | 767.5 | 3.07 | HRCU-A-CB (Split System: Heat Pump with Remote Outdoor Unit-Air-Source) | N/A
212603256 | Central Heat Pump | DAY & NIGHT | DLCURAH36ABK | ADP |  | PL36H210P299 | *80VTL1102122A* | 37000 |  |  | 16 | 8.1 | 37800 |  |  | 34600 | 92% | 2.06 | Both | 770 | 3.08 | HRCU-A-CB (Split System: Heat Pump with Remote Outdoor Unit-Air-Source) | N/A
214849408 | Central Heat Pump | RHEEM | RD17AZ36AJ3N | ADP |  | H,RE8J936 | R801V0755A21DZ | 31800 |  |  | 16 | 8.1 | 32600 |  |  | 29000 | 89% | 2 | Both | 662.5 | 2.65 | HRCU-A-CB (Split System: Heat Pump with Remote Outdoor Unit-Air-Source) | N/A
212603176 | Central Heat Pump | DAY & NIGHT | DLCURAH24ABK | ADP |  | V,G36H175P159 | *92ESN0801716A* | 24200 |  |  | 17 | 8.1 | 24600 |  |  | 22400 | 91% | 1.88 | Both | 505 | 2.02 | HRCU-A-CB (Split System: Heat Pump with Remote Outdoor Unit-Air-Source) | N/A
213613092 | Central Heat Pump | GE | NS22H24MA4-**A | ADP |  | PL36H175P789 | NF80L045S3A | 24000 |  |  | 21 | 8.1 | 21800 |  |  | 15500 | 71% | 2.04 | Both | 500 | 2 | HRCU-A-CB (Split System: Heat Pump with Remote Outdoor Unit-Air-Source) | N/A
213613112 | Central Heat Pump | GE | NS22H24MA4-**A | ADP |  | V36H175P149 | NF80X080S4B | 24000 |  |  | 17 | 8.2 | 22400 |  |  | 15600 | 70% | 1.88 | Both | 500 | 2 | HRCU-A-CB (Split System: Heat Pump with Remote Outdoor Unit-Air-Source) | N/A
213613113 | Central Heat Pump | GE | NS22H24MA4-**A | ADP |  | PL36H175P789 | NF80X080S4B | 24000 |  |  | 17 | 8.2 | 22400 |  |  | 15600 | 70% | 1.88 | Both | 500 | 2 | HRCU-A-CB (Split System: Heat Pump with Remote Outdoor Unit-Air-Source) | N/A
212499638 | Central Heat Pump | LENNOX | EL22XPV-024-230A** | ADP |  | L*19/36S9 | EL180UH080NE48B* | 24000 |  |  | 17 | 8.2 | 22400 |  |  | 15600 | 70% | 1.88 | Both | 500 | 2 | HRCU-A-CB (Split System: Heat Pump with Remote Outdoor Unit-Air-Source) | N/A
212614366 | Central Heat Pump | DAY & NIGHT | DLCURAH30ABK | ADP |  | F,PE*E34936 |  | 30200 |  |  | 15.2 | 8.4 | 33400 |  |  | 27000 | 81% | 1.8 | Both | 630 | 2.52 | HRCU-A-CB (Split System: Heat Pump with Remote Outdoor Unit-Air-Source) | N/A
215431170 | Central Heat Pump | FRIEDRICH | WFPU18Z483C | ADP |  | H,RG84960+AEFE5* |  | 47000 |  |  | 17 | 8.4 | 45000 |  |  | 32600 | 72% | 1.88 | Both | 980 | 3.92 | HRCU-A-CB (Split System: Heat Pump with Remote Outdoor Unit-Air-Source) | N/A
212500065 | Central Heat Pump | LENNOX | EL22XPV-024-230A** | ADP |  | L*18/36S9 | SL280UH070V36A* | 23600 |  |  | 20 | 8.45 | 22000 |  |  | 15300 | 70% | 1.88 | Both | 492.5 | 1.97 | HRCU-A-CB (Split System: Heat Pump with Remote Outdoor Unit-Air-Source) | N/A
212499721 | Central Heat Pump | LENNOX | EL22XPV-024-230A** | ADP |  | L*18/36S9 | EL280UH070XE36A* | 23800 |  |  | 21 | 8.45 | 22000 |  |  | 15400 | 70% | 1.9 | Both | 495 | 1.98 | HRCU-A-CB (Split System: Heat Pump with Remote Outdoor Unit-Air-Source) | N/A
213623710 | Central Heat Pump | RUNTRU | E4HL5018A1000A | ADP |  | FG82936 | A951X040BU3SAB | 20000 |  |  | 15.2 | 8.5 | 18400 |  |  | 17600 | 96% | 1.85 | Both | 417.5 | 1.67 | HRCU-A-CB (Split System: Heat Pump with Remote Outdoor Unit-Air-Source) | N/A
213623692 | Central Heat Pump | RUNTRU | E4HL5018A1000A | ADP |  | FG82936 | A801X040BM2SCA | 20000 |  |  | 15.2 | 8.5 | 18400 |  |  | 17600 | 96% | 1.85 | Both | 417.5 | 1.67 | HRCU-A-CB (Split System: Heat Pump with Remote Outdoor Unit-Air-Source) | N/A
213623810 | Central Heat Pump | RUNTRU | E4HL5024A1000A | ADP |  | FG35936 | A952V060BU4SAD | 24000 |  |  | 15.2 | 8.5 | 22400 |  |  | 20600 | 92% | 1.85 | Both | 500 | 2 | HRCU-A-CB (Split System: Heat Pump with Remote Outdoor Unit-Air-Source) | N/A
213623778 | Central Heat Pump | RUNTRU | E4HL5024A1000A | ADP |  | FG47936 | A951X060BU4SAB | 24000 |  |  | 15.2 | 8.5 | 22400 |  |  | 20600 | 92% | 1.85 | Both | 500 | 2 | HRCU-A-CB (Split System: Heat Pump with Remote Outdoor Unit-Air-Source) | N/A
213623761 | Central Heat Pump | RUNTRU | E4HL5024A1000A | ADP |  | FG80936 | A951X040BU3SAB | 24000 |  |  | 15.2 | 8.5 | 22400 |  |  | 20600 | 92% | 1.85 | Both | 500 | 2 | HRCU-A-CB (Split System: Heat Pump with Remote Outdoor Unit-Air-Source) | N/A
213623769 | Central Heat Pump | RUNTRU | E4HL5024A1000A | ADP |  | PL36H175P159 | A951X060BU4SAB | 24000 |  |  | 15.2 | 8.5 | 22400 |  |  | 20600 | 92% | 1.85 | Both | 500 | 2 | HRCU-A-CB (Split System: Heat Pump with Remote Outdoor Unit-Air-Source) | N/A
212520245 | Central Heat Pump | CARRIER | 38MURAQ24AB3* | ADP |  | H,PG32936 | 58SP*A070V17**16 | 23400 |  |  | 17 | 8.5 | 24400 |  |  | 22400 | 92% | 1.9 | Both | 487.5 | 1.95 | HRCU-A-CB (Split System: Heat Pump with Remote Outdoor Unit-Air-Source) | N/A
212603220 | Central Heat Pump | DAY & NIGHT | DLCURAH24ABK | ADP |  | FG80936 | *96VTN0401712A* | 23400 |  |  | 16 | 8.5 | 24200 |  |  | 23200 | 96% | 1.94 | Both | 487.5 | 1.95 | HRCU-A-CB (Split System: Heat Pump with Remote Outdoor Unit-Air-Source) | N/A
212520242 | Central Heat Pump | CARRIER | 38MURAQ24AB3* | ADP |  | H,PG34936 | 58SP*A045V17**16 | 23200 |  |  | 17 | 8.5 | 24000 |  |  | 23200 | 97% | 1.96 | Both | 482.5 | 1.93 | HRCU-A-CB (Split System: Heat Pump with Remote Outdoor Unit-Air-Source) | N/A
212520246 | Central Heat Pump | CARRIER | 38MURAQ24AB3* | ADP |  | H,PG34936 | 58SP*A070V17**16 | 24000 |  |  | 17 | 8.5 | 24400 |  |  | 22400 | 92% | 1.9 | Both | 500 | 2 | HRCU-A-CB (Split System: Heat Pump with Remote Outdoor Unit-Air-Source) | N/A
212520229 | Central Heat Pump | CARRIER | 38MURAQ24AB3* | ADP |  | H,PG32936 | 58S(B,C)*A090E21**20 | 24600 |  |  | 17 | 8.5 | 25000 |  |  | 21600 | 86% | 1.82 | Both | 512.5 | 2.05 | HRCU-A-CB (Split System: Heat Pump with Remote Outdoor Unit-Air-Source) | N/A
212520227 | Central Heat Pump | CARRIER | 38MURAQ24AB3* | ADP |  | H,PG9J936 | 58S(B,C)*A090E17**14 | 24800 |  |  | 17 | 8.5 | 24800 |  |  | 21600 | 87% | 1.84 | Both | 517.5 | 2.07 | HRCU-A-CB (Split System: Heat Pump with Remote Outdoor Unit-Air-Source) | N/A
212603137 | Central Heat Pump | DAY & NIGHT | DLCURAH24ABK | ADP |  | PL36H175P069 | *80VSL0451716A* | 23400 |  |  | 17 | 8.5 | 24000 |  |  | 23200 | 97% | 1.96 | Both | 487.5 | 1.95 | HRCU-A-CB (Split System: Heat Pump with Remote Outdoor Unit-Air-Source) | N/A
212603145 | Central Heat Pump | DAY & NIGHT | DLCURAH24ABK | ADP |  | FG80936 | *80VSL0451716A* | 23400 |  |  | 17 | 8.5 | 24000 |  |  | 23200 | 97% | 1.96 | Both | 487.5 | 1.95 | HRCU-A-CB (Split System: Heat Pump with Remote Outdoor Unit-Air-Source) | N/A
212603154 | Central Heat Pump | DAY & NIGHT | DLCURAH24ABK | ADP |  | FG35936 | *80VSL0701716A* | 24000 |  |  | 17 | 8.5 | 24400 |  |  | 22400 | 92% | 1.9 | Both | 500 | 2 | HRCU-A-CB (Split System: Heat Pump with Remote Outdoor Unit-Air-Source) | N/A
212603170 | Central Heat Pump | DAY & NIGHT | DLCURAH24ABK | ADP |  | FG80936 | *92ESN0601714A* | 24600 |  |  | 17 | 8.5 | 24600 |  |  | 21800 | 89% | 1.86 | Both | 512.5 | 2.05 | HRCU-A-CB (Split System: Heat Pump with Remote Outdoor Unit-Air-Source) | N/A
212603119 | Central Heat Pump | DAY & NIGHT | DLCURAH24ABK | ADP |  | PL36H175P159 | *80ES(N,L)0901714A* | 24800 |  |  | 17 | 8.5 | 24800 |  |  | 21600 | 87% | 1.84 | Both | 517.5 | 2.07 | HRCU-A-CB (Split System: Heat Pump with Remote Outdoor Unit-Air-Source) | N/A
212555748 | Central Heat Pump | DAY & NIGHT | CVH848GKA2* | ADP |  | FG49960 | *95CSU0802120A* | 45500 |  |  | 17 | 8.5 | 43500 |  |  | 34400 | 79% | 2 | Both | 947.5 | 3.79 | HRCU-A-CB (Split System: Heat Pump with Remote Outdoor Unit-Air-Source) | N/A
212552608 | Central Heat Pump | DAY & NIGHT | CVH848GKA** | ADP |  | PL48H210P299 | *80CTL0902120A* | 46000 |  |  | 17 | 8.5 | 44000 |  |  | 34600 | 79% | 2 | Both | 957.5 | 3.83 | HRCU-A-CB (Split System: Heat Pump with Remote Outdoor Unit-Air-Source) | N/A
212552648 | Central Heat Pump | DAY & NIGHT | CVH848GKA** | ADP |  | V,G60H210P299 | *95CSU1002122A* | 46000 |  |  | 17 | 8.5 | 44000 |  |  | 34400 | 78% | 2 | Both | 957.5 | 3.83 | HRCU-A-CB (Split System: Heat Pump with Remote Outdoor Unit-Air-Source) | N/A
212552682 | Central Heat Pump | DAY & NIGHT | CVH848GKA** | ADP |  | FG86960 | *97CMN1002122A* | 46000 |  |  | 17 | 8.5 | 44000 |  |  | 34600 | 79% | 2 | Both | 957.5 | 3.83 | HRCU-A-CB (Split System: Heat Pump with Remote Outdoor Unit-Air-Source) | N/A
212552625 | Central Heat Pump | DAY & NIGHT | CVH848GKA** | ADP |  | FG48960 | *80CTL1102120A* | 46000 |  |  | 17 | 8.5 | 44000 |  |  | 34600 | 79% | 2 | Both | 957.5 | 3.83 | HRCU-A-CB (Split System: Heat Pump with Remote Outdoor Unit-Air-Source) | N/A
212552657 | Central Heat Pump | DAY & NIGHT | CVH848GKA** | ADP |  | PL48H210P299 | *96CTN1002122A* | 46000 |  |  | 17 | 8.5 | 44000 |  |  | 35200 | 80% | 2 | Both | 957.5 | 3.83 | HRCU-A-CB (Split System: Heat Pump with Remote Outdoor Unit-Air-Source) | N/A
212552666 | Central Heat Pump | DAY & NIGHT | CVH848GKA** | ADP |  | FG86960 | *96CTN1002122A* | 46000 |  |  | 17 | 8.5 | 44000 |  |  | 34600 | 79% | 2 | Both | 957.5 | 3.83 | HRCU-A-CB (Split System: Heat Pump with Remote Outdoor Unit-Air-Source) | N/A
212520185 | Central Heat Pump | CARRIER | 38MURAQ18AB3* | ADP |  | H,PG32936 | 58TP*A045V14**12 | 17400 |  |  | 16 | 8.5 | 16800 |  |  | 19000 | 113% | 2.34 | Both | 362.5 | 1.45 | HRCU-A-CB (Split System: Heat Pump with Remote Outdoor Unit-Air-Source) | N/A
212603134 | Central Heat Pump | DAY & NIGHT | DLCURAH24ABK | ADP |  | FG80936 | *80ESU0601716A | 25000 |  |  | 17 | 8.5 | 25000 |  |  | 21400 | 86% | 1.82 | Both | 520 | 2.08 | HRCU-A-CB (Split System: Heat Pump with Remote Outdoor Unit-Air-Source) | N/A
212520162 | Central Heat Pump | CARRIER | 38MURAQ18AB3* | ADP |  | H,PG34936 | 58S(B,C)*A070E17**12 | 18000 |  |  | 16 | 8.5 | 17300 |  |  | 18300 | 106% | 2.26 | Both | 375 | 1.5 | HRCU-A-CB (Split System: Heat Pump with Remote Outdoor Unit-Air-Source) | N/A
212520183 | Central Heat Pump | CARRIER | 38MURAQ18AB3* | ADP |  | H,PG9J936 | 58SU*A060E17**16 | 18700 |  |  | 16 | 8.5 | 17600 |  |  | 17800 | 101% | 2.2 | Both | 390 | 1.56 | HRCU-A-CB (Split System: Heat Pump with Remote Outdoor Unit-Air-Source) | N/A
212603088 | Central Heat Pump | DAY & NIGHT | DLCURAH18ABK | ADP |  | FG80936 | *80VTL0451412A* | 17600 |  |  | 16 | 8.5 | 16900 |  |  | 18400 | 109% | 2.26 | Both | 367.5 | 1.47 | HRCU-A-CB (Split System: Heat Pump with Remote Outdoor Unit-Air-Source) | N/A
212159640 | Central Heat Pump | ARMSTRONG AIR | 4SHP22LX124P-**A | ADP |  | H,A,DE33936 | A80UH1E090B16 | 24000 |  |  | 18 | 8.5 | 22200 |  |  | 15500 | 70% | 1.9 | Both | 500 | 2 | HRCU-A-CB (Split System: Heat Pump with Remote Outdoor Unit-Air-Source) | N/A
212437575 | Central Heat Pump | ARMSTRONG AIR | 4SHP22LX124P-**A | ADP |  | 36BX** | A80UH2E090B16 | 24000 |  |  | 18 | 8.5 | 22200 |  |  | 15500 | 70% | 1.9 | Both | 500 | 2 | HRCU-A-CB (Split System: Heat Pump with Remote Outdoor Unit-Air-Source) | N/A
212159792 | Central Heat Pump | ARMSTRONG AIR | 4SHP22LX124P-**A | ADP |  | PL36H175P159 | A80UH2E090B16 | 24000 |  |  | 18 | 8.5 | 22200 |  |  | 15500 | 70% | 1.9 | Both | 500 | 2 | HRCU-A-CB (Split System: Heat Pump with Remote Outdoor Unit-Air-Source) | N/A
212437576 | Central Heat Pump | ARMSTRONG AIR | 4SHP22LX124P-**A | ADP |  | 36CX** | A80UH2E090B16 | 24000 |  |  | 18 | 8.5 | 22200 |  |  | 15500 | 70% | 1.9 | Both | 500 | 2 | HRCU-A-CB (Split System: Heat Pump with Remote Outdoor Unit-Air-Source) | N/A
212499930 | Central Heat Pump | LENNOX | EL22XPV-024-230A** | ADP |  | LP25/36R9 | ML180UH090E48B* | 24000 |  |  | 18 | 8.5 | 22200 |  |  | 15500 | 70% | 1.9 | Both | 500 | 2 | HRCU-A-CB (Split System: Heat Pump with Remote Outdoor Unit-Air-Source) | N/A
212499750 | Central Heat Pump | LENNOX | EL22XPV-024-230A** | ADP |  | LP29/36X9 | EL280UH090E48B* | 24000 |  |  | 18 | 8.5 | 22200 |  |  | 15500 | 70% | 1.9 | Both | 500 | 2 | HRCU-A-CB (Split System: Heat Pump with Remote Outdoor Unit-Air-Source) | N/A
212499747 | Central Heat Pump | LENNOX | EL22XPV-024-230A** | ADP |  | L*19/36U9 | EL280UH090E48B* | 24000 |  |  | 18 | 8.5 | 22200 |  |  | 15500 | 70% | 1.9 | Both | 500 | 2 | HRCU-A-CB (Split System: Heat Pump with Remote Outdoor Unit-Air-Source) | N/A
214264172 | Central Heat Pump | ARMSTRONG AIR | 4SHP22LX124P-**A | ADP |  | H,A,DG9J(1,2)36+TXV | A80US2V090B16 | 23800 |  |  | 20 | 8.5 | 22000 |  |  | 15300 | 70% | 1.92 | Both | 495 | 1.98 | HRCU-A-CB (Split System: Heat Pump with Remote Outdoor Unit-Air-Source) | N/A
213841894 | Central Heat Pump | ARMSTRONG AIR | 4SHP22LX124P-**A | ADP |  | H,A,DG80936 | A80UH1E070A12 | 24000 |  |  | 20 | 8.5 | 21600 |  |  | 15100 | 70% | 1.9 | Both | 500 | 2 | HRCU-A-CB (Split System: Heat Pump with Remote Outdoor Unit-Air-Source) | N/A
213608979 | Central Heat Pump | GE | NS22H24MA4-**A | ADP |  | H,TG80936 | NF80U070S3A | 24000 |  |  | 20 | 8.5 | 21600 |  |  | 15100 | 70% | 1.9 | Both | 500 | 2 | HRCU-A-CB (Split System: Heat Pump with Remote Outdoor Unit-Air-Source) | N/A
212500079 | Central Heat Pump | LENNOX | EL22XPV-024-230A** | ADP |  | L*19/36U9 | SL280UH070XV36A* | 23800 |  |  | 20 | 8.5 | 22000 |  |  | 15300 | 70% | 1.9 | Both | 495 | 1.98 | HRCU-A-CB (Split System: Heat Pump with Remote Outdoor Unit-Air-Source) | N/A
214671332 | Central Heat Pump | LENNOX | EL22XPV-024-230A** | ADP |  | L*24/36Z9 | SL280UH060NV36A* | 23800 |  |  | 20 | 8.5 | 22000 |  |  | 15300 | 70% | 1.92 | Both | 495 | 1.98 | HRCU-A-CB (Split System: Heat Pump with Remote Outdoor Unit-Air-Source) | N/A
214052507 | Central Heat Pump | LENNOX | EL22XPV-024-230A** | ADP |  | HG34936 | SL280UH070XV36A* | 23800 |  |  | 20 | 8.5 | 22000 |  |  | 15300 | 70% | 1.9 | Both | 495 | 1.98 | HRCU-A-CB (Split System: Heat Pump with Remote Outdoor Unit-Air-Source) | N/A
212590793 | Central Heat Pump | ARMSTRONG AIR | 4SHP22LX124P-**A | ADP |  | H,A,DD14936 | A80US2V090B12 | 23800 |  |  | 21 | 8.5 | 22000 |  |  | 15300 | 70% | 1.92 | Both | 495 | 1.98 | HRCU-A-CB (Split System: Heat Pump with Remote Outdoor Unit-Air-Source) | N/A
214264157 | Central Heat Pump | ARMSTRONG AIR | 4SHP22LX124P-**A | ADP |  | H,A,DG9J936 | A80UH2E070A12 | 24000 |  |  | 21 | 8.5 | 22000 |  |  | 15400 | 70% | 1.92 | Both | 500 | 2 | HRCU-A-CB (Split System: Heat Pump with Remote Outdoor Unit-Air-Source) | N/A
213615293 | Central Heat Pump | GE | NS22H24MA4-**A | ADP |  | V36H175P149 | NF97X060V3B | 23800 |  |  | 21 | 8.5 | 21600 |  |  | 15200 | 70% | 1.9 | Both | 495 | 1.98 | HRCU-A-CB (Split System: Heat Pump with Remote Outdoor Unit-Air-Source) | N/A
213615294 | Central Heat Pump | GE | NS22H24MA4-**A | ADP |  | PL36H175P789 | NF97X060V3B | 23800 |  |  | 21 | 8.5 | 21600 |  |  | 15200 | 70% | 1.9 | Both | 495 | 1.98 | HRCU-A-CB (Split System: Heat Pump with Remote Outdoor Unit-Air-Source) | N/A
213621231 | Central Heat Pump | GE | NS22H24MA4-**A | ADP |  | H,TG80936 | NF80X060V3A | 24000 |  |  | 21 | 8.5 | 21800 |  |  | 15200 | 70% | 1.9 | Both | 500 | 2 | HRCU-A-CB (Split System: Heat Pump with Remote Outdoor Unit-Air-Source) | N/A
213613195 | Central Heat Pump | GE | NS22H24MA4-**A | ADP |  | V36H***P219 | NF80X040S3A | 24000 |  |  | 21 | 8.5 | 22000 |  |  | 15300 | 70% | 1.9 | Both | 500 | 2 | HRCU-A-CB (Split System: Heat Pump with Remote Outdoor Unit-Air-Source) | N/A
213613109 | Central Heat Pump | GE | NS22H24MA4-**A | ADP |  | V36H***P229 | NF80X040S3A | 24000 |  |  | 21 | 8.5 | 22000 |  |  | 15300 | 70% | 1.9 | Both | 500 | 2 | HRCU-A-CB (Split System: Heat Pump with Remote Outdoor Unit-Air-Source) | N/A
212499816 | Central Heat Pump | LENNOX | EL22XPV-024-230A** | ADP |  | L*18/36T9 | ML180UH045E36A* | 23400 |  |  | 21 | 8.5 | 21200 |  |  | 14900 | 70% | 1.86 | Both | 487.5 | 1.95 | HRCU-A-CB (Split System: Heat Pump with Remote Outdoor Unit-Air-Source) | N/A
214052491 | Central Heat Pump | LENNOX | EL22XPV-024-230A** | ADP |  | HG34936 | ML180UH045XE36A* | 23400 |  |  | 21 | 8.5 | 21200 |  |  | 14900 | 70% | 1.86 | Both | 487.5 | 1.95 | HRCU-A-CB (Split System: Heat Pump with Remote Outdoor Unit-Air-Source) | N/A
212499701 | Central Heat Pump | LENNOX | EL22XPV-024-230A** | ADP |  | L*18/36T9 | EL280UH045E36A* | 23600 |  |  | 21 | 8.5 | 21400 |  |  | 15000 | 70% | 1.9 | Both | 492.5 | 1.97 | HRCU-A-CB (Split System: Heat Pump with Remote Outdoor Unit-Air-Source) | N/A
212500096 | Central Heat Pump | LENNOX | EL22XPV-024-230A** | ADP |  | LP36/37R9 | SL280UH090V36B* | 23800 |  |  | 21 | 8.5 | 22000 |  |  | 15300 | 70% | 1.92 | Both | 495 | 1.98 | HRCU-A-CB (Split System: Heat Pump with Remote Outdoor Unit-Air-Source) | N/A
212499873 | Central Heat Pump | LENNOX | EL22XPV-024-230A** | ADP |  | L*19/36S9 | ML180UH070V36A* | 23800 |  |  | 21 | 8.5 | 21600 |  |  | 15100 | 70% | 1.9 | Both | 495 | 1.98 | HRCU-A-CB (Split System: Heat Pump with Remote Outdoor Unit-Air-Source) | N/A
212500097 | Central Heat Pump | LENNOX | EL22XPV-024-230A** | ADP |  | L*18/36V9 | SL280UH090V36B* | 23800 |  |  | 21 | 8.5 | 22000 |  |  | 15300 | 70% | 1.92 | Both | 495 | 1.98 | HRCU-A-CB (Split System: Heat Pump with Remote Outdoor Unit-Air-Source) | N/A
214052467 | Central Heat Pump | LENNOX | EL22XPV-024-230A** | ADP |  | HG34936 | EL180UH040NE36A* | 24000 |  |  | 21 | 8.5 | 22000 |  |  | 15300 | 70% | 1.9 | Both | 500 | 2 | HRCU-A-CB (Split System: Heat Pump with Remote Outdoor Unit-Air-Source) | N/A
212499733 | Central Heat Pump | LENNOX | EL22XPV-024-230A** | ADP |  | LH29/36X9 | EL280UH090E36B* | 24000 |  |  | 21 | 8.5 | 22000 |  |  | 15400 | 70% | 1.92 | Both | 500 | 2 | HRCU-A-CB (Split System: Heat Pump with Remote Outdoor Unit-Air-Source) | N/A
212499899 | Central Heat Pump | LENNOX | EL22XPV-024-230A** | ADP |  | LP18/37R9 | ML180UH070V48B* | 24000 |  |  | 21 | 8.5 | 21800 |  |  | 15200 | 70% | 1.92 | Both | 500 | 2 | HRCU-A-CB (Split System: Heat Pump with Remote Outdoor Unit-Air-Source) | N/A
212499982 | Central Heat Pump | LENNOX | EL22XPV-024-230A** | ADP |  | LH35/36X9 | ML193UH070XE36B* | 24000 |  |  | 21 | 8.5 | 22000 |  |  | 15300 | 70% | 1.9 | Both | 500 | 2 | HRCU-A-CB (Split System: Heat Pump with Remote Outdoor Unit-Air-Source) | N/A
213613135 | Central Heat Pump | GE | NS22H24MA4-**A | ADP |  | V36H175P139 | NF97U070M3B | 23800 |  |  | 22 | 8.5 | 21600 |  |  | 15100 | 70% | 1.9 | Both | 495 | 1.98 | HRCU-A-CB (Split System: Heat Pump with Remote Outdoor Unit-Air-Source) | N/A
213613132 | Central Heat Pump | GE | NS22H24MA4-**A | ADP |  | V36H175P149 | NF97U070M3B | 23800 |  |  | 22 | 8.5 | 21600 |  |  | 15100 | 70% | 1.9 | Both | 495 | 1.98 | HRCU-A-CB (Split System: Heat Pump with Remote Outdoor Unit-Air-Source) | N/A
212159597 | Central Heat Pump | ARMSTRONG AIR | 4SHP22LX124P-**A | ADP |  | H,A,DE34936 | A80UH1E070B12 | 24000 |  |  | 20 | 8.5 | 21600 |  |  | 15100 | 70% | 1.9 | Both | 500 | 2 | HRCU-A-CB (Split System: Heat Pump with Remote Outdoor Unit-Air-Source) | N/A
214264149 | Central Heat Pump | ARMSTRONG AIR | 4SHP22LX124P-**A | ADP |  | H,A,DG9J936 | A80UH1E070B12 | 24000 |  |  | 20 | 8.5 | 21600 |  |  | 15100 | 70% | 1.9 | Both | 500 | 2 | HRCU-A-CB (Split System: Heat Pump with Remote Outdoor Unit-Air-Source) | N/A
213613104 | Central Heat Pump | GE | NS22H24MA4-**A | ADP |  | V36H175P149 | NF80U070S3B | 24000 |  |  | 20 | 8.5 | 21600 |  |  | 15100 | 70% | 1.9 | Both | 500 | 2 | HRCU-A-CB (Split System: Heat Pump with Remote Outdoor Unit-Air-Source) | N/A
212499887 | Central Heat Pump | LENNOX | EL22XPV-024-230A** | ADP |  | LP29/36X9 | ML180UH070V36B* | 24000 |  |  | 22 | 8.5 | 21600 |  |  | 15100 | 70% | 1.9 | Both | 500 | 2 | HRCU-A-CB (Split System: Heat Pump with Remote Outdoor Unit-Air-Source) | N/A
212617033 | Central Heat Pump | BRYANT HEATING AND COOLING SYSTEMS | 38MURAQ18AB3* | ADP |  | CFC24XG22 |  | 17400 |  |  | 17 | 8.65 | 17000 |  |  | 19400 | 114% | 2.32 | Both | 362.5 | 1.45 | HRCU-A-CB (Split System: Heat Pump with Remote Outdoor Unit-Air-Source) | N/A
212632745 | Central Heat Pump | LENNOX | SL25XPV-036-230A** | ADP |  | LD19/36Y9 | SL280DF110V60C* | 33200 |  |  | 20 | 8.7 | 34400 |  |  | 28800 | 84% | 1.76 | Both | 692.5 | 2.77 | HRCU-A-CB (Split System: Heat Pump with Remote Outdoor Unit-Air-Source) | N/A
212632742 | Central Heat Pump | LENNOX | SL25XPV-036-230A** | ADP |  | LD30/36Y9 | SL280DF090V60C* | 33400 |  |  | 20 | 8.7 | 34400 |  |  | 28800 | 84% | 1.76 | Both | 695 | 2.78 | HRCU-A-CB (Split System: Heat Pump with Remote Outdoor Unit-Air-Source) | N/A
212632734 | Central Heat Pump | LENNOX | SL25XPV-036-230A** | ADP |  | LD24/35Y9 | SL280DF090V48B* | 33400 |  |  | 21 | 8.7 | 34400 |  |  | 29400 | 85% | 1.78 | Both | 695 | 2.78 | HRCU-A-CB (Split System: Heat Pump with Remote Outdoor Unit-Air-Source) | N/A
212361568 | Central Heat Pump | BOSCH | BOVA-36HDN1-M20G | ADP |  | HE32(1,2)36+TXV | BGH96M080B3B | 23000 |  |  | 18 | 8.8 | 22400 |  |  | 17000 | 76% | 1.86 | Both | 480 | 1.92 | HRCU-A-CB (Split System: Heat Pump with Remote Outdoor Unit-Air-Source) | N/A
212361565 | Central Heat Pump | BOSCH | BOVA-36HDN1-M20G | ADP |  | HE32(1,2)36+TXV | BGH96M080B3A | 23000 |  |  | 18 | 8.8 | 22400 |  |  | 17000 | 76% | 1.86 | Both | 480 | 1.92 | HRCU-A-CB (Split System: Heat Pump with Remote Outdoor Unit-Air-Source) | N/A
212380895 | Central Heat Pump | BOSCH | BOVB-60HDN1-M20G | ADP |  | H,RG50960 | BGH96M080C4A | 42500 |  |  | 17 | 8.8 | 42500 |  |  | 31000 | 73% | 1.9 | Both | 885 | 3.54 | HRCU-A-CB (Split System: Heat Pump with Remote Outdoor Unit-Air-Source) | N/A
212380710 | Central Heat Pump | BOSCH | BOVB-60HDN1-M20G | ADP |  | PL60H210P179 | BGH96M080C4B | 42500 |  |  | 17 | 8.8 | 42500 |  |  | 31000 | 73% | 1.9 | Both | 885 | 3.54 | HRCU-A-CB (Split System: Heat Pump with Remote Outdoor Unit-Air-Source) | N/A
212380753 | Central Heat Pump | BOSCH | BOVA-60HDN1-M20G | ADP |  | V,R60H210P179 | BGH96M080C4A | 42500 |  |  | 17 | 8.8 | 42500 |  |  | 31000 | 73% | 1.9 | Both | 885 | 3.54 | HRCU-A-CB (Split System: Heat Pump with Remote Outdoor Unit-Air-Source) | N/A
212361585 | Central Heat Pump | BOSCH | BOVA-60HDN1-M20G | ADP |  | HE48(1,2)60+TXV | BGH96M080C4B | 42500 |  |  | 17 | 8.8 | 42500 |  |  | 31000 | 73% | 1.9 | Both | 885 | 3.54 | HRCU-A-CB (Split System: Heat Pump with Remote Outdoor Unit-Air-Source) | N/A
212367421 | Central Heat Pump | BOSCH | BOVB-60HDN1-M20G | ADP |  | HG84948 | BGH96M080C4B | 42500 |  |  | 17 | 8.8 | 42500 |  |  | 31000 | 73% | 1.9 | Both | 885 | 3.54 | HRCU-A-CB (Split System: Heat Pump with Remote Outdoor Unit-Air-Source) | N/A
212380898 | Central Heat Pump | BOSCH | BOVB-60HDN1-M20G | ADP |  | H,RG86960 | BGH96M080C4A | 42500 |  |  | 17 | 8.8 | 42500 |  |  | 31000 | 73% | 1.9 | Both | 885 | 3.54 | HRCU-A-CB (Split System: Heat Pump with Remote Outdoor Unit-Air-Source) | N/A
212396564 | Central Heat Pump | American Standard | 4TXD2036A10NU** | ADP |  | F,PE*E32924 |  | 22800 |  |  | 16 | 8.85 | 22400 |  |  | 21200 | 95% | 1.8 | Both | 475 | 1.9 | HRCU-A-CB (Split System: Heat Pump with Remote Outdoor Unit-Air-Source) | N/A
212396567 | Central Heat Pump | American Standard | 4TXD2036A10NU** | ADP |  | F,PE*G33925 |  | 23400 |  |  | 17 | 8.95 | 22400 |  |  | 21200 | 95% | 1.8 | Both | 487.5 | 1.95 | HRCU-A-CB (Split System: Heat Pump with Remote Outdoor Unit-Air-Source) | N/A
216618341 | Central Heat Pump | FRIEDRICH | WFPU17Z243C | ADP |  | H,RG8J*36+TXV+AEFE3A* |  | 21600 |  |  | 16 | 9 | 21400 |  |  | 16500 | 77% | 2.05 | Both | 450 | 1.8 | HRCU-A-CB (Split System: Heat Pump with Remote Outdoor Unit-Air-Source) | N/A
215431130 | Central Heat Pump | FRIEDRICH | WFPU17Z243C | ADP |  | H,RG8J936+AEFE4B* |  | 21800 |  |  | 16 | 9 | 21400 |  |  | 16500 | 77% | 2.05 | Both | 455 | 1.82 | HRCU-A-CB (Split System: Heat Pump with Remote Outdoor Unit-Air-Source) | N/A
213184855 | Central Heat Pump | BOSCH | BOVB-60HDN1-M20G | ADP |  | H,RG35948+AEFE5* |  | 44500 |  |  | 18 | 9 | 45500 |  |  | 33200 | 73% | 1.92 | Both | 927.5 | 3.71 | HRCU-A-CB (Split System: Heat Pump with Remote Outdoor Unit-Air-Source) | N/A
212361594 | Central Heat Pump | BOSCH | BOVA-60HDN1-M20G | ADP |  | HE35(1,2)48+TXV | BGH96M120D5A | 44500 |  |  | 17 | 9 | 45000 |  |  | 33000 | 73% | 1.9 | Both | 927.5 | 3.71 | HRCU-A-CB (Split System: Heat Pump with Remote Outdoor Unit-Air-Source) | N/A
212361439 | Central Heat Pump | BOSCH | BOVA-60HDN1-M20G | ADP |  | HE36(1,2)60+TXV | BGH96M120D5A | 45000 |  |  | 17 | 9 | 45000 |  |  | 33000 | 73% | 1.9 | Both | 937.5 | 3.75 | HRCU-A-CB (Split System: Heat Pump with Remote Outdoor Unit-Air-Source) | N/A
212381058 | Central Heat Pump | BOSCH | BOVB-60HDN1-M20G | ADP |  | H,RG3K960 | BGH96M120D5A | 45500 |  |  | 17 | 9 | 45000 |  |  | 33000 | 73% | 1.9 | Both | 947.5 | 3.79 | HRCU-A-CB (Split System: Heat Pump with Remote Outdoor Unit-Air-Source) | N/A
212380872 | Central Heat Pump | BOSCH | BOVB-36HDN1-M20G | ADP |  | H,RG8J936 | BGH96M080B3B | 23600 |  |  | 18 | 9 | 22400 |  |  | 17000 | 76% | 1.9 | Both | 492.5 | 1.97 | HRCU-A-CB (Split System: Heat Pump with Remote Outdoor Unit-Air-Source) | N/A
212367397 | Central Heat Pump | BOSCH | BOVA-36HDN1-M20G | ADP |  | HG34936 | BGH96M060B3B | 23800 |  |  | 18 | 9 | 22400 |  |  | 17000 | 76% | 1.9 | Both | 495 | 1.98 | HRCU-A-CB (Split System: Heat Pump with Remote Outdoor Unit-Air-Source) | N/A
212380868 | Central Heat Pump | BOSCH | BOVB-36HDN1-M20G | ADP |  | H,RG80936 | BGH96M080B3A | 24000 |  |  | 18 | 9 | 22400 |  |  | 17000 | 76% | 1.9 | Both | 500 | 2 | HRCU-A-CB (Split System: Heat Pump with Remote Outdoor Unit-Air-Source) | N/A
215431147 | Central Heat Pump | FRIEDRICH | WFPU18Z363C | ADP |  | V,R36H175P149+AEFE4B* |  | 33400 |  |  | 18 | 9.3 | 33400 |  |  | 25600 | 77% | 2.02 | Both | 695 | 2.78 | HRCU-A-CB (Split System: Heat Pump with Remote Outdoor Unit-Air-Source) | N/A
212927496 | Central Heat Pump | BOSCH | BOVB-36HDN1-M20G | ADP |  | CE2505C+TXV |  | 23200 |  |  | 19 | 9.3 | 22400 |  |  | 17200 | 77% | 1.96 | Both | 482.5 | 1.93 | HRCU-A-CB (Split System: Heat Pump with Remote Outdoor Unit-Air-Source) | N/A
214053758 | Central Heat Pump | LENNOX | SL25XPV-048-230A** | ADP |  | HG50960 | SL280UH100NV60C* | 46000 |  |  | 20 | 9.3 | 41500 |  |  | 35800 | 86% | 1.88 | Both | 957.5 | 3.83 | HRCU-A-CB (Split System: Heat Pump with Remote Outdoor Unit-Air-Source) | N/A
214061876 | Central Heat Pump | LENNOX | SL25XPV-024-230A** | ADP |  | HG80936 | SL280UH090V48B* | 22400 |  |  | 22 | 9.3 | 20000 |  |  | 20000 | 100% | 1.84 | Both | 467.5 | 1.87 | HRCU-A-CB (Split System: Heat Pump with Remote Outdoor Unit-Air-Source) | N/A
214849368 | Central Heat Pump | RHEEM | RD17AZ24AJ3N | ADP |  | H,RE32936 | R802V1004A17UHS | 21400 |  |  | 16 | 9.5 | 21000 |  |  | 16400 | 78% | 2.1 | Both | 445 | 1.78 | HRCU-A-CB (Split System: Heat Pump with Remote Outdoor Unit-Air-Source) | N/A
213088390 | Central Heat Pump | BOSCH | BOVB-36HDN1-M20G | ADP |  | V,R36H175P159+AEFE4B* |  | 24000 |  |  | 20 | 9.5 | 22400 |  |  | 17200 | 77% | 2 | Both | 500 | 2 | HRCU-A-CB (Split System: Heat Pump with Remote Outdoor Unit-Air-Source) | N/A
212501410 | Central Heat Pump | LENNOX | SL25XPV-024-230A** | ADP |  | LP36/37R9 | SL280UH070V36A* | 22800 |  |  | 22 | 9.6 | 19800 |  |  | 19600 | 99% | 1.98 | Both | 475 | 1.9 | HRCU-A-CB (Split System: Heat Pump with Remote Outdoor Unit-Air-Source) | N/A
203449870 | Central Heat Pump | BOSCH | BOVA-36HDN1-M20G | ADP |  | CE3005A+TXV |  | 23200 |  |  | 19 | 9.3 | 22400 |  |  | 17200 | 77% | 1.96 | Both | 482.5 | 1.93 | HRCU-A-CB (Split System: Heat Pump with Remote Outdoor Unit-Air-Source) | N/A
207573707 | Central Heat Pump | DAY & NIGHT | CVH848GKA2* | ADP |  | FG36948 | *80CTL1102120A* | 45000 |  |  | 17 | 8.1 | 44000 |  |  | 31600 | 72% | 2.26 | Both | 937.5 | 3.75 | HRCU-A-CB (Split System: Heat Pump with Remote Outdoor Unit-Air-Source) | N/A
207573746 | Central Heat Pump | DAY & NIGHT | CVH848GKA2* | ADP |  | FG36960 | *96CTN1002122A* | 44500 |  |  | 17 | 8.5 | 44500 |  |  | 34600 | 78% | 2 | Both | 927.5 | 3.71 | HRCU-A-CB (Split System: Heat Pump with Remote Outdoor Unit-Air-Source) | N/A
207573727 | Central Heat Pump | DAY & NIGHT | CVH848GKA2* | ADP |  | FG36948 | *95CSU1002122A* | 45000 |  |  | 17 | 8.5 | 45000 |  |  | 32400 | 72% | 2.28 | Both | 937.5 | 3.75 | HRCU-A-CB (Split System: Heat Pump with Remote Outdoor Unit-Air-Source) | N/A
207573713 | Central Heat Pump | DAY & NIGHT | CVH848GKA2* | ADP |  | FG84960 | *80CTL1352422A* | 45500 |  |  | 17 | 8.1 | 44000 |  |  | 31400 | 71% | 2.26 | Both | 947.5 | 3.79 | HRCU-A-CB (Split System: Heat Pump with Remote Outdoor Unit-Air-Source) | N/A
207573624 | Central Heat Pump | DAY & NIGHT | CVH837GKA2* | ADP |  | PL36H210P299 | *96CTN0802120A* | 32600 |  |  | 17 | 8.5 | 30200 |  |  | 29400 | 97% | 2 | Both | 680 | 2.72 | HRCU-A-CB (Split System: Heat Pump with Remote Outdoor Unit-Air-Source) | N/A
207727235 | Central Heat Pump | BOSCH | BOVB-36HDN1-M20G | ADP |  | BV**B7925 |  | 23600 |  |  | 18 | 9.45 | 22400 |  |  | 17200 | 77% | 2 | Both | 492.5 | 1.97 | HRCU-A-CB (Split System: Heat Pump with Remote Outdoor Unit-Air-Source) | N/A
207728062 | Central Heat Pump | BOSCH | BOVB-36HDN1-M20G | ADP |  | F,PE*E34925 |  | 23800 |  |  | 20 | 9.5 | 22400 |  |  | 17200 | 77% | 2 | Both | 495 | 1.98 | HRCU-A-CB (Split System: Heat Pump with Remote Outdoor Unit-Air-Source) | N/A
207455158 | Central Heat Pump | LENNOX | SL25XPV-036-230A** | ADP |  | L*23/37Z9 | SL280UH090XV48B* | 34000 |  |  | 22 | 8.8 | 32800 |  |  | 25400 | 77% | 1.84 | Both | 707.5 | 2.83 | HRCU-A-CB (Split System: Heat Pump with Remote Outdoor Unit-Air-Source) | N/A
207455120 | Central Heat Pump | LENNOX | SL25XPV-036-230A** | ADP |  | LH35/38X9 | SL280UH080NV60C* | 34000 |  |  | 21 | 8.8 | 33800 |  |  | 27000 | 80% | 1.82 | Both | 707.5 | 2.83 | HRCU-A-CB (Split System: Heat Pump with Remote Outdoor Unit-Air-Source) | N/A
207455134 | Central Heat Pump | LENNOX | SL25XPV-036-230A** | ADP |  | L*23/37Z9 | SL280UH090V36B* | 34800 |  |  | 22 | 8.8 | 32600 |  |  | 25800 | 79% | 1.84 | Both | 725 | 2.9 | HRCU-A-CB (Split System: Heat Pump with Remote Outdoor Unit-Air-Source) | N/A
207454820 | Central Heat Pump | LENNOX | SL25XPV-024-230A** | ADP |  | L*19/36S9 | SL280UH090V48B* | 21400 |  |  | 21 | 9.35 | 19800 |  |  | 19500 | 98% | 1.94 | Both | 445 | 1.78 | HRCU-A-CB (Split System: Heat Pump with Remote Outdoor Unit-Air-Source) | N/A
207683199 | Central Heat Pump | LENNOX | SL25XPV-048-230A** | ADP |  | LP42/62W9 | SL280UH110V60C* | 46000 |  |  | 20 | 9.4 | 42000 |  |  | 35800 | 85% | 1.9 | Both | 957.5 | 3.83 | HRCU-A-CB (Split System: Heat Pump with Remote Outdoor Unit-Air-Source) | N/A
207455382 | Central Heat Pump | LENNOX | SL25XPV-048-230A** | ADP |  | LH42/62W9 | SL280UH080NV60C* | 46000 |  |  | 20 | 9.4 | 41500 |  |  | 35800 | 86% | 1.9 | Both | 957.5 | 3.83 | HRCU-A-CB (Split System: Heat Pump with Remote Outdoor Unit-Air-Source) | N/A
207683197 | Central Heat Pump | LENNOX | SL25XPV-048-230A** | ADP |  | LP42/62W9 | SL280UH100NV60C* | 46000 |  |  | 20 | 9.4 | 41500 |  |  | 35800 | 86% | 1.9 | Both | 957.5 | 3.83 | HRCU-A-CB (Split System: Heat Pump with Remote Outdoor Unit-Air-Source) | N/A
213281563 | Central Heat Pump | YORK | HMH72B361 | ASPEN |  | C(A,C,D,E)42D24+TDR | Y81E100C16LMPS1 | 33000 |  |  | 17.5 | 8.1 | 36000 |  |  | 25400 | 71% | 2.65 | Both | 687.5 | 2.75 | HRCU-A-CB (Split System: Heat Pump with Remote Outdoor Unit-Air-Source) | N/A
213367736 | Central Heat Pump | YORK | HMH72B361 | ASPEN |  | C(A,C,D,E)36C24+TDR | Y81E100C16LMPS1 | 32200 |  |  | 17.5 | 8.1 | 35800 |  |  | 25000 | 70% | 2.64 | Both | 670 | 2.68 | HRCU-A-CB (Split System: Heat Pump with Remote Outdoor Unit-Air-Source) | N/A
214093383 | Central Heat Pump | LUXAIRE | HMH72B361 | ASPEN |  | D(A,C,E)48B36+TDR | Z8ES100C20SMPS1 | 34600 |  |  | 16.5 | 8.1 | 32400 |  |  | 44500 | 137% | 3.25 | Both | 720 | 2.88 | HRCU-A-CB (Split System: Heat Pump with Remote Outdoor Unit-Air-Source) | N/A
214093380 | Central Heat Pump | LUXAIRE | HMH72B361 | ASPEN |  | D(A,C,E)48B36+TDR | Z8ES100C20LMPS1 | 34600 |  |  | 16.5 | 8.1 | 32400 |  |  | 44500 | 137% | 3.25 | Both | 720 | 2.88 | HRCU-A-CB (Split System: Heat Pump with Remote Outdoor Unit-Air-Source) | N/A
214392200 | Central Heat Pump | RUUD | RD17AZ24AJ3N | ASPEN |  | D(A,C,E)24D24+TDR | R801V0704A17UHU | 20400 |  |  | 17.7 | 8.1 | 22600 |  |  | 16900 | 75% | 2 | Both | 425 | 1.7 | HRCU-A-CB (Split System: Heat Pump with Remote Outdoor Unit-Air-Source) | N/A
214392204 | Central Heat Pump | RUUD | RD17AZ24AJ3N | ASPEN |  | D(A,C,E)30C24+TDR | R801V0704A17UHU | 20400 |  |  | 17.7 | 8.1 | 22600 |  |  | 16900 | 75% | 2 | Both | 425 | 1.7 | HRCU-A-CB (Split System: Heat Pump with Remote Outdoor Unit-Air-Source) | N/A
214392304 | Central Heat Pump | RUUD | RD17AZ24AJ3N | ASPEN |  | D(A,C,E)36B24+TDR | R802V0503A14UHN | 20400 |  |  | 17.7 | 8.1 | 22600 |  |  | 16900 | 75% | 2 | Both | 425 | 1.7 | HRCU-A-CB (Split System: Heat Pump with Remote Outdoor Unit-Air-Source) | N/A
214392300 | Central Heat Pump | RUUD | RD17AZ24AJ3N | ASPEN |  | D(A,C,E)30C24+TDR | R802V0503A14UHN | 20400 |  |  | 17.7 | 8.1 | 22600 |  |  | 16900 | 75% | 2 | Both | 425 | 1.7 | HRCU-A-CB (Split System: Heat Pump with Remote Outdoor Unit-Air-Source) | N/A
214392364 | Central Heat Pump | RUUD | RD17AZ24AJ3N | ASPEN |  | D(A,C,E)30C24+TDR | R802V0754A17DZ | 20400 |  |  | 18.6 | 8.1 | 22600 |  |  | 16800 | 74% | 2.1 | Both | 425 | 1.7 | HRCU-A-CB (Split System: Heat Pump with Remote Outdoor Unit-Air-Source) | N/A
214392220 | Central Heat Pump | RUUD | RD17AZ24AJ3N | ASPEN |  | D(A,C,E)30C24+TDR | R801V0754A17DZ | 20400 |  |  | 18.6 | 8.1 | 22600 |  |  | 16800 | 74% | 2.1 | Both | 425 | 1.7 | HRCU-A-CB (Split System: Heat Pump with Remote Outdoor Unit-Air-Source) | N/A
214093066 | Central Heat Pump | LUXAIRE | HMH72B341 | ASPEN |  | D(A,C,E)36A36+TDR | TM9V100C20MP12 | 31600 |  |  | 17.5 | 8.1 | 32400 |  |  | 45000 | 139% | 3.18 | Both | 657.5 | 2.63 | HRCU-A-CB (Split System: Heat Pump with Remote Outdoor Unit-Air-Source) | N/A
214093132 | Central Heat Pump | LUXAIRE | HMH72B341 | ASPEN |  | D(A,C,E)36A36+TDR | TP9C100C20MP13 | 31600 |  |  | 17.5 | 8.1 | 32400 |  |  | 45000 | 139% | 3.18 | Both | 657.5 | 2.63 | HRCU-A-CB (Split System: Heat Pump with Remote Outdoor Unit-Air-Source) | N/A
214092931 | Central Heat Pump | LUXAIRE | HMH72B341 | ASPEN |  | D(A,C,E)36A36+TDR | LP9C100C20MP13 | 31600 |  |  | 17.5 | 8.1 | 32400 |  |  | 45000 | 139% | 3.18 | Both | 657.5 | 2.63 | HRCU-A-CB (Split System: Heat Pump with Remote Outdoor Unit-Air-Source) | N/A
214092239 | Central Heat Pump | LUXAIRE | HMH72B341 | ASPEN |  | D(A,C,E)36A34+TDR | LP9C100C20MP13 | 31600 |  |  | 17.5 | 8.1 | 32400 |  |  | 45000 | 139% | 3.18 | Both | 657.5 | 2.63 | HRCU-A-CB (Split System: Heat Pump with Remote Outdoor Unit-Air-Source) | N/A
214092919 | Central Heat Pump | LUXAIRE | HMH72B341 | ASPEN |  | D(A,C,E)36A36+TDR | LP9C060B12MP13 | 31600 |  |  | 17.5 | 8.1 | 32400 |  |  | 44500 | 137% | 3.05 | Both | 657.5 | 2.63 | HRCU-A-CB (Split System: Heat Pump with Remote Outdoor Unit-Air-Source) | N/A
214092272 | Central Heat Pump | LUXAIRE | HMH72B341 | ASPEN |  | D(A,C,E)36A34+TDR | TL9E060B12UH11 | 31400 |  |  | 17.9 | 8.1 | 32400 |  |  | 44500 | 137% | 3.03 | Both | 655 | 2.62 | HRCU-A-CB (Split System: Heat Pump with Remote Outdoor Unit-Air-Source) | N/A
213927873 | Central Heat Pump | YORK | HMH72B341 | ASPEN |  | D(A,C,E)36A4G+TXV+TDR | TM9V060B12MP12 | 32000 |  |  | 17.5 | 8.1 | 34000 |  |  | 27800 | 82% | 2.49 | Both | 667.5 | 2.67 | HRCU-A-CB (Split System: Heat Pump with Remote Outdoor Unit-Air-Source) | N/A
213927853 | Central Heat Pump | YORK | HMH72B341 | ASPEN |  | D(A,C,E)36D3G+TXV+TDR | TM9Y100C20MP11 | 32800 |  |  | 15.5 | 8.1 | 34000 |  |  | 27800 | 82% | 2.44 | Both | 682.5 | 2.73 | HRCU-A-CB (Split System: Heat Pump with Remote Outdoor Unit-Air-Source) | N/A
214093031 | Central Heat Pump | LUXAIRE | HMH72B341 | ASPEN |  | D(A,C,E)42A46+TDR | TM9E040A10MP12 | 32200 |  |  | 17 | 8.1 | 32400 |  |  | 44500 | 137% | 2.98 | Both | 670 | 2.68 | HRCU-A-CB (Split System: Heat Pump with Remote Outdoor Unit-Air-Source) | N/A
214092942 | Central Heat Pump | LUXAIRE | HMH72B341 | ASPEN |  | D(A,C,E)48B36+TDR | LPLC080B12MP13 | 32400 |  |  | 17 | 8.1 | 32400 |  |  | 45500 | 140% | 3 | Both | 675 | 2.7 | HRCU-A-CB (Split System: Heat Pump with Remote Outdoor Unit-Air-Source) | N/A
214092997 | Central Heat Pump | LUXAIRE | HMH72B341 | ASPEN |  | D(A,C,E)36A36+TDR | TM8V080B12MP12 | 32400 |  |  | 17 | 8.1 | 32400 |  |  | 45500 | 140% | 2.97 | Both | 675 | 2.7 | HRCU-A-CB (Split System: Heat Pump with Remote Outdoor Unit-Air-Source) | N/A
214092367 | Central Heat Pump | LUXAIRE | HMH72B341 | ASPEN |  | D(A,C,E)48B34+TDR | TM9V080B12MP12 | 32800 |  |  | 17 | 8.1 | 32400 |  |  | 46000 | 142% | 3.06 | Both | 682.5 | 2.73 | HRCU-A-CB (Split System: Heat Pump with Remote Outdoor Unit-Air-Source) | N/A
214092127 | Central Heat Pump | YORK | HMH72B341 | ASPEN |  | D(A,C,E)48B34+TDR | TPLC080B12MP13 | 32400 |  |  | 17 | 8.1 | 33600 |  |  | 29000 | 86% | 2.61 | Both | 675 | 2.7 | HRCU-A-CB (Split System: Heat Pump with Remote Outdoor Unit-Air-Source) | N/A
214092208 | Central Heat Pump | YORK | HMH72B341 | ASPEN |  | D(A,C,E)42A44+TDR | YPLC080B12MP13 | 32400 |  |  | 17 | 8.1 | 33600 |  |  | 29400 | 88% | 2.63 | Both | 675 | 2.7 | HRCU-A-CB (Split System: Heat Pump with Remote Outdoor Unit-Air-Source) | N/A
214092109 | Central Heat Pump | YORK | HMH72B341 | ASPEN |  | D(A,C,E)48B34+TDR | TP9C080B12MP13 | 32800 |  |  | 17 | 8.1 | 33600 |  |  | 29400 | 88% | 2.66 | Both | 682.5 | 2.73 | HRCU-A-CB (Split System: Heat Pump with Remote Outdoor Unit-Air-Source) | N/A
214092042 | Central Heat Pump | YORK | HMH72B341 | ASPEN |  | D(A,C,E)42A44+TDR | TM9V080B12MP12 | 32800 |  |  | 17 | 8.1 | 33600 |  |  | 29600 | 88% | 2.69 | Both | 682.5 | 2.73 | HRCU-A-CB (Split System: Heat Pump with Remote Outdoor Unit-Air-Source) | N/A
214092442 | Central Heat Pump | LUXAIRE | HMH72B341 | ASPEN |  | D(A,C,E)48B34+TDR | TP9C100C20MP13 | 32600 |  |  | 17.5 | 8.1 | 32400 |  |  | 45000 | 139% | 3.16 | Both | 680 | 2.72 | HRCU-A-CB (Split System: Heat Pump with Remote Outdoor Unit-Air-Source) | N/A
214093112 | Central Heat Pump | LUXAIRE | HMH72B341 | ASPEN |  | D(A,C,E)42A46+TDR | TMLV060A12MP12 | 32800 |  |  | 17.5 | 8.1 | 32400 |  |  | 45000 | 139% | 3.09 | Both | 682.5 | 2.73 | HRCU-A-CB (Split System: Heat Pump with Remote Outdoor Unit-Air-Source) | N/A
214092447 | Central Heat Pump | LUXAIRE | HMH72B341 | ASPEN |  | D(A,C,E)42A44+TDR | TPLC060A12MP13 | 32800 |  |  | 17.5 | 8.1 | 32400 |  |  | 45000 | 139% | 3.09 | Both | 682.5 | 2.73 | HRCU-A-CB (Split System: Heat Pump with Remote Outdoor Unit-Air-Source) | N/A
214093111 | Central Heat Pump | LUXAIRE | HMH72B341 | ASPEN |  | D(A,C,E)36A36+TDR | TMLV060A12MP12 | 32800 |  |  | 17.5 | 8.1 | 32400 |  |  | 45000 | 139% | 3.04 | Both | 682.5 | 2.73 | HRCU-A-CB (Split System: Heat Pump with Remote Outdoor Unit-Air-Source) | N/A
213927833 | Central Heat Pump | YORK | HMH72B341 | ASPEN |  | D(A,C,E)36D3G+TXV+TDR | TM9V060B12MP12 | 32800 |  |  | 17.5 | 8.1 | 34000 |  |  | 27800 | 82% | 2.49 | Both | 682.5 | 2.73 | HRCU-A-CB (Split System: Heat Pump with Remote Outdoor Unit-Air-Source) | N/A
214092335 | Central Heat Pump | LUXAIRE | HMH72B341 | ASPEN |  | D(A,C,E)36A34+TDR | TM8Y120C20MP11 | 33600 |  |  | 18 | 8.1 | 32400 |  |  | 46500 | 144% | 3.12 | Both | 700 | 2.8 | HRCU-A-CB (Split System: Heat Pump with Remote Outdoor Unit-Air-Source) | N/A
214092693 | Central Heat Pump | YORK | HMH72B341 | ASPEN |  | D(A,C,E)48B36+TDR | TL8E060A12UH11 | 32800 |  |  | 18 | 8.1 | 33400 |  |  | 28800 | 86% | 2.66 | Both | 682.5 | 2.73 | HRCU-A-CB (Split System: Heat Pump with Remote Outdoor Unit-Air-Source) | N/A
214092012 | Central Heat Pump | YORK | HMH72B341 | ASPEN |  | D(A,C,E)36A34+TDR | TM8Y120C20MP11 | 33600 |  |  | 18 | 8.1 | 33600 |  |  | 30000 | 89% | 2.72 | Both | 700 | 2.8 | HRCU-A-CB (Split System: Heat Pump with Remote Outdoor Unit-Air-Source) | N/A
214393200 | Central Heat Pump | RUUD | RD17AZ36AJ3N | ASPEN |  | D(A,C,E)48D24+TDR | R802V0504A17UHN | 30800 |  |  | 17.6 | 8.1 | 34200 |  |  | 29800 | 87% | 1.9 | Both | 642.5 | 2.57 | HRCU-A-CB (Split System: Heat Pump with Remote Outdoor Unit-Air-Source) | N/A
214392750 | Central Heat Pump | RUUD | RD17AZ36AJ3N | ASPEN |  | D(A,C,E)48D24+TDR | R801V0504A17UHN | 30800 |  |  | 17.6 | 8.1 | 34200 |  |  | 29800 | 87% | 1.9 | Both | 642.5 | 2.57 | HRCU-A-CB (Split System: Heat Pump with Remote Outdoor Unit-Air-Source) | N/A
214393620 | Central Heat Pump | RUUD | RD17AZ36AJ3N | ASPEN |  | D(A,C,E)48D24+TDR | R921V0603A17M4S | 30800 |  |  | 17.6 | 8.1 | 34200 |  |  | 29800 | 87% | 1.9 | Both | 642.5 | 2.57 | HRCU-A-CB (Split System: Heat Pump with Remote Outdoor Unit-Air-Source) | N/A
214392189 | Central Heat Pump | RUUD | RD17AZ24AJ3N | ASPEN |  | D(A,C,E)30D24+TDR | R801V0504A17UHU | 20600 |  |  | 17.8 | 8.1 | 22400 |  |  | 17000 | 76% | 2 | Both | 430 | 1.72 | HRCU-A-CB (Split System: Heat Pump with Remote Outdoor Unit-Air-Source) | N/A
214392429 | Central Heat Pump | RUUD | RD17AZ24AJ3N | ASPEN |  | D(A,C,E)30D24+TDR | R802V1004A17UHS | 20800 |  |  | 18.8 | 8.1 | 22600 |  |  | 16800 | 74% | 2.1 | Both | 432.5 | 1.73 | HRCU-A-CB (Split System: Heat Pump with Remote Outdoor Unit-Air-Source) | N/A
214392241 | Central Heat Pump | RUUD | RD17AZ24AJ3N | ASPEN |  | D(A,C,E)36C24+TDR | R801V0754A17UHN | 20800 |  |  | 18.8 | 8.1 | 22600 |  |  | 16800 | 74% | 2.1 | Both | 432.5 | 1.73 | HRCU-A-CB (Split System: Heat Pump with Remote Outdoor Unit-Air-Source) | N/A
214392257 | Central Heat Pump | RUUD | RD17AZ24AJ3N | ASPEN |  | D(A,C,E)36C24+TDR | R801V0754A17UHS | 20800 |  |  | 18.8 | 8.1 | 22600 |  |  | 16800 | 74% | 2.1 | Both | 432.5 | 1.73 | HRCU-A-CB (Split System: Heat Pump with Remote Outdoor Unit-Air-Source) | N/A
215375353 | Central Heat Pump | RUUD | RD17AZ60AJ3N | ASPEN |  | D(A,C,E)60D36+TDR | R801V1255A24DZ | 52000 |  |  | 17.8 | 8.1 | 53500 |  |  | 50500 | 94% | 1.75 | Both | 1082.5 | 4.33 | HRCU-A-CB (Split System: Heat Pump with Remote Outdoor Unit-Air-Source) | N/A
214394639 | Central Heat Pump | RUUD | RD17AZ60AJ3N | ASPEN |  | D(A,C,E)60D34+TDR | R801V0755A21UHN | 52000 |  |  | 17.8 | 8.1 | 54000 |  |  | 49500 | 92% | 1.75 | Both | 1082.5 | 4.33 | HRCU-A-CB (Split System: Heat Pump with Remote Outdoor Unit-Air-Source) | N/A
215375364 | Central Heat Pump | RUUD | RD17AZ60AJ3N | ASPEN |  | D(A,C,E)60D36+TDR | R802V1255A24UHS | 52000 |  |  | 17.8 | 8.1 | 53500 |  |  | 50500 | 94% | 1.75 | Both | 1082.5 | 4.33 | HRCU-A-CB (Split System: Heat Pump with Remote Outdoor Unit-Air-Source) | N/A
214336686 | Central Heat Pump | RHEEM | RD17AZ60AJ3N | ASPEN |  | CP61C34+TDR | R921V0705A21M4S | 51500 |  |  | 17.9 | 8.1 | 54000 |  |  | 49500 | 92% | 1.75 | Both | 1072.5 | 4.29 | HRCU-A-CB (Split System: Heat Pump with Remote Outdoor Unit-Air-Source) | N/A
214336666 | Central Heat Pump | RHEEM | RD17AZ60AJ3N | ASPEN |  | CP61C34+TDR | R801V1005A21UHS | 52000 |  |  | 17.9 | 8.1 | 53500 |  |  | 49000 | 92% | 1.75 | Both | 1082.5 | 4.33 | HRCU-A-CB (Split System: Heat Pump with Remote Outdoor Unit-Air-Source) | N/A
214392306 | Central Heat Pump | RUUD | RD17AZ24AJ3N | ASPEN |  | D(A,C,E)36D24+TDR | R802V0503A14UHN | 21000 |  |  | 17.9 | 8.1 | 22600 |  |  | 16900 | 75% | 2 | Both | 437.5 | 1.75 | HRCU-A-CB (Split System: Heat Pump with Remote Outdoor Unit-Air-Source) | N/A
214394700 | Central Heat Pump | RUUD | RD17AZ60AJ3N | ASPEN |  | D(A,C,E)60D44+TDR | R802V1255A24DZ | 52000 |  |  | 17.9 | 8.1 | 53500 |  |  | 49000 | 92% | 1.75 | Both | 1082.5 | 4.33 | HRCU-A-CB (Split System: Heat Pump with Remote Outdoor Unit-Air-Source) | N/A
214392370 | Central Heat Pump | RUUD | RD17AZ24AJ3N | ASPEN |  | D(A,C,E)36D24+TDR | R802V0754A17DZ | 21000 |  |  | 18.9 | 8.1 | 22600 |  |  | 16800 | 74% | 2.1 | Both | 437.5 | 1.75 | HRCU-A-CB (Split System: Heat Pump with Remote Outdoor Unit-Air-Source) | N/A
214392386 | Central Heat Pump | RUUD | RD17AZ24AJ3N | ASPEN |  | D(A,C,E)36D24+TDR | R802V0754A17UHN | 21000 |  |  | 18.9 | 8.1 | 22600 |  |  | 16800 | 74% | 2.1 | Both | 437.5 | 1.75 | HRCU-A-CB (Split System: Heat Pump with Remote Outdoor Unit-Air-Source) | N/A
214392258 | Central Heat Pump | RUUD | RD17AZ24AJ3N | ASPEN |  | D(A,C,E)36D24+TDR | R801V0754A17UHS | 21000 |  |  | 18.9 | 8.1 | 22600 |  |  | 16800 | 74% | 2.1 | Both | 437.5 | 1.75 | HRCU-A-CB (Split System: Heat Pump with Remote Outdoor Unit-Air-Source) | N/A
213927870 | Central Heat Pump | YORK | HMH72B341 | ASPEN |  | D(A,C,E)36B3G+TXV+TDR | TM9E100C20MP12 | 32000 |  |  | 15.5 | 8.1 | 33200 |  |  | 27000 | 81% | 2.5 | Both | 667.5 | 2.67 | HRCU-A-CB (Split System: Heat Pump with Remote Outdoor Unit-Air-Source) | N/A
214336714 | Central Heat Pump | RHEEM | RD17AZ48AJ3N | ASPEN |  | D(A,C,E)60C44+TDR | R801V0755A21UHN | 45500 |  |  | 15.2 | 8.1 | 45500 |  |  | 33800 | 74% | 3.18 | Both | 947.5 | 3.79 | HRCU-A-CB (Split System: Heat Pump with Remote Outdoor Unit-Air-Source) | N/A
215375315 | Central Heat Pump | RUUD | RD17AZ48AJ3N | ASPEN |  | D(A,C,E)48B46+TDR | R951V0855A21M4S | 44000 |  |  | 15.2 | 8.1 | 45500 |  |  | 32600 | 72% | 2.3 | Both | 917.5 | 3.67 | HRCU-A-CB (Split System: Heat Pump with Remote Outdoor Unit-Air-Source) | N/A
213612051 | Central Heat Pump | RUUD | RP15AZ36AJ2N | ASPEN |  | D(A,C,E)36A34+TDR | R802V0503A14DZ | 33000 |  |  | 15.4 | 8.1 | 34000 |  |  | 26600 | 78% | 2.79 | Both | 687.5 | 2.75 | HRCU-A-CB (Split System: Heat Pump with Remote Outdoor Unit-Air-Source) | N/A
214093049 | Central Heat Pump | LUXAIRE | HMH72B341 | ASPEN |  | D(A,C,E)42A46+TDR | TM9E100C20MP12 | 32400 |  |  | 15.5 | 8.1 | 32400 |  |  | 43500 | 134% | 3.1 | Both | 675 | 2.7 | HRCU-A-CB (Split System: Heat Pump with Remote Outdoor Unit-Air-Source) | N/A
215375227 | Central Heat Pump | RUUD | RD17AZ48AJ3N | ASPEN |  | D(A,C,E)48B46+TDR | R801V1005A21UHN | 44000 |  |  | 16 | 8.1 | 45500 |  |  | 32400 | 71% | 2.4 | Both | 917.5 | 3.67 | HRCU-A-CB (Split System: Heat Pump with Remote Outdoor Unit-Air-Source) | N/A
215375272 | Central Heat Pump | RUUD | RD17AZ48AJ3N | ASPEN |  | D(A,C,E)60D34+TDR | R802V1005A21UHS | 45500 |  |  | 16 | 8.1 | 45500 |  |  | 32400 | 71% | 2.4 | Both | 947.5 | 3.79 | HRCU-A-CB (Split System: Heat Pump with Remote Outdoor Unit-Air-Source) | N/A
215375309 | Central Heat Pump | RUUD | RD17AZ48AJ3N | ASPEN |  | D(A,C,E)60D36+TDR | R921V1155A24M4S | 45500 |  |  | 16 | 8.1 | 45500 |  |  | 32400 | 71% | 2.4 | Both | 947.5 | 3.79 | HRCU-A-CB (Split System: Heat Pump with Remote Outdoor Unit-Air-Source) | N/A
215375233 | Central Heat Pump | RUUD | RD17AZ48AJ3N | ASPEN |  | D(A,C,E)60D36+TDR | R801V1005A21UHS | 45500 |  |  | 16 | 8.1 | 45500 |  |  | 32400 | 71% | 2.4 | Both | 947.5 | 3.79 | HRCU-A-CB (Split System: Heat Pump with Remote Outdoor Unit-Air-Source) | N/A
215375269 | Central Heat Pump | RUUD | RD17AZ48AJ3N | ASPEN |  | D(A,C,E)60D36+TDR | R802V1005A21UHN | 45500 |  |  | 16 | 8.1 | 45500 |  |  | 32400 | 71% | 2.4 | Both | 947.5 | 3.79 | HRCU-A-CB (Split System: Heat Pump with Remote Outdoor Unit-Air-Source) | N/A
215375212 | Central Heat Pump | RUUD | RD17AZ48AJ3N | ASPEN |  | D(A,C,E)60D34+TDR | R801V0755A21DZ | 45500 |  |  | 16 | 8.1 | 45500 |  |  | 32400 | 71% | 2.4 | Both | 947.5 | 3.79 | HRCU-A-CB (Split System: Heat Pump with Remote Outdoor Unit-Air-Source) | N/A
215375232 | Central Heat Pump | RUUD | RD17AZ48AJ3N | ASPEN |  | D(A,C,E)60D34+TDR | R801V1005A21UHS | 45500 |  |  | 16 | 8.1 | 45500 |  |  | 32400 | 71% | 2.4 | Both | 947.5 | 3.79 | HRCU-A-CB (Split System: Heat Pump with Remote Outdoor Unit-Air-Source) | N/A
215375241 | Central Heat Pump | RUUD | RD17AZ48AJ3N | ASPEN |  | D(A,C,E)60D36+TDR | R801V1255A24DZ | 45500 |  |  | 16 | 8.1 | 45500 |  |  | 32400 | 71% | 2.4 | Both | 947.5 | 3.79 | HRCU-A-CB (Split System: Heat Pump with Remote Outdoor Unit-Air-Source) | N/A
215375249 | Central Heat Pump | RUUD | RD17AZ48AJ3N | ASPEN |  | D(A,C,E)60D36+TDR | R801V1505A24UH | 45500 |  |  | 16 | 8.1 | 45500 |  |  | 32400 | 71% | 2.4 | Both | 947.5 | 3.79 | HRCU-A-CB (Split System: Heat Pump with Remote Outdoor Unit-Air-Source) | N/A
214094151 | Central Heat Pump | BOSCH | BOVB-60HDN1-M18M | ASPEN |  | DM59A44+TDR | BGH96M080C4B | 41000 |  |  | 17 | 8.1 | 45500 |  |  | 35000 | 77% | 2.36 | Both | 855 | 3.42 | HRCU-A-CB (Split System: Heat Pump with Remote Outdoor Unit-Air-Source) | N/A
215375083 | Central Heat Pump | RUUD | RD17AZ24AJ3N | ASPEN |  | D(A,C,E)30B36+TDR | R802V0503A14DZ | 21600 |  |  | 17 | 8.1 | 22600 |  |  | 18900 | 84% | 2 | Both | 450 | 1.8 | HRCU-A-CB (Split System: Heat Pump with Remote Outdoor Unit-Air-Source) | N/A
214393714 | Central Heat Pump | RUUD | RD17AZ36AJ3N | ASPEN |  | D(A,C,E)42B44+TDR | R921V1005A21M4S | 33000 |  |  | 17 | 8.1 | 34200 |  |  | 29600 | 87% | 1.9 | Both | 687.5 | 2.75 | HRCU-A-CB (Split System: Heat Pump with Remote Outdoor Unit-Air-Source) | N/A
215375170 | Central Heat Pump | RUUD | RD17AZ36AJ3N | ASPEN |  | D(A,C,E)36C46+TDR | R921V1005A21M4S | 33000 |  |  | 17 | 8.1 | 34200 |  |  | 31400 | 92% | 1.9 | Both | 687.5 | 2.75 | HRCU-A-CB (Split System: Heat Pump with Remote Outdoor Unit-Air-Source) | N/A
214092235 | Central Heat Pump | LUXAIRE | HMH72B341 | ASPEN |  | D(A,C,E)48B34+TDR | LP9C080C16MP13 | 32800 |  |  | 17.5 | 8.1 | 32400 |  |  | 44000 | 136% | 3.11 | Both | 682.5 | 2.73 | HRCU-A-CB (Split System: Heat Pump with Remote Outdoor Unit-Air-Source) | N/A
214092694 | Central Heat Pump | YORK | HMH72B341 | ASPEN |  | D(A,C,E)42A46+TDR | TL8E080C16UH11 | 32400 |  |  | 17.5 | 8.1 | 34000 |  |  | 27800 | 82% | 2.68 | Both | 675 | 2.7 | HRCU-A-CB (Split System: Heat Pump with Remote Outdoor Unit-Air-Source) | N/A
214093092 | Central Heat Pump | LUXAIRE | HMH72B341 | ASPEN |  | D(A,C,E)48B36+TDR | TMLE040A12MP11 | 32800 |  |  | 18 | 8.1 | 32400 |  |  | 45000 | 139% | 3.06 | Both | 682.5 | 2.73 | HRCU-A-CB (Split System: Heat Pump with Remote Outdoor Unit-Air-Source) | N/A
214093105 | Central Heat Pump | LUXAIRE | HMH72B341 | ASPEN |  | D(A,C,E)36A36+TDR | TMLE100C16MP11 | 33000 |  |  | 18 | 8.1 | 32400 |  |  | 45000 | 139% | 3.06 | Both | 687.5 | 2.75 | HRCU-A-CB (Split System: Heat Pump with Remote Outdoor Unit-Air-Source) | N/A
214093108 | Central Heat Pump | LUXAIRE | HMH72B341 | ASPEN |  | D(A,C,E)36A36+TDR | TMLE120C16MP11 | 33200 |  |  | 18 | 8.1 | 32400 |  |  | 45000 | 139% | 3.06 | Both | 692.5 | 2.77 | HRCU-A-CB (Split System: Heat Pump with Remote Outdoor Unit-Air-Source) | N/A
214092299 | Central Heat Pump | LUXAIRE | HMH72B341 | ASPEN |  | D(A,C,E)36A34+TDR | TM8E120C16MP11 | 33200 |  |  | 18 | 8.1 | 32400 |  |  | 45000 | 139% | 3.06 | Both | 692.5 | 2.77 | HRCU-A-CB (Split System: Heat Pump with Remote Outdoor Unit-Air-Source) | N/A
214393700 | Central Heat Pump | RUUD | RD17AZ36AJ3N | ASPEN |  | D(A,C,E)48C34+TDR | R921V0855A21M4S | 32800 |  |  | 18 | 8.1 | 34200 |  |  | 29600 | 87% | 1.9 | Both | 682.5 | 2.73 | HRCU-A-CB (Split System: Heat Pump with Remote Outdoor Unit-Air-Source) | N/A
214394255 | Central Heat Pump | RUUD | RD17AZ36AJ3N | ASPEN |  | D(A,C,E)42B44+TDR | U802VA075317Z | 33000 |  |  | 18 | 8.1 | 34200 |  |  | 29600 | 87% | 1.9 | Both | 687.5 | 2.75 | HRCU-A-CB (Split System: Heat Pump with Remote Outdoor Unit-Air-Source) | N/A
214393568 | Central Heat Pump | RUUD | RD17AZ36AJ3N | ASPEN |  | D(A,C,E)36C44+TDR | R921V0403A17M4S | 33000 |  |  | 18 | 8.1 | 34200 |  |  | 29600 | 87% | 1.9 | Both | 687.5 | 2.75 | HRCU-A-CB (Split System: Heat Pump with Remote Outdoor Unit-Air-Source) | N/A
215375112 | Central Heat Pump | RUUD | RD17AZ36AJ3N | ASPEN |  | D(A,C,E)36C46+TDR | R801V0754A17DZ | 33000 |  |  | 18 | 8.1 | 34200 |  |  | 31400 | 92% | 1.9 | Both | 687.5 | 2.75 | HRCU-A-CB (Split System: Heat Pump with Remote Outdoor Unit-Air-Source) | N/A
214393245 | Central Heat Pump | RUUD | RD17AZ36AJ3N | ASPEN |  | D(A,C,E)42B44+TDR | R802V0754A17DZ | 33000 |  |  | 18 | 8.1 | 34200 |  |  | 29600 | 87% | 1.9 | Both | 687.5 | 2.75 | HRCU-A-CB (Split System: Heat Pump with Remote Outdoor Unit-Air-Source) | N/A
215375104 | Central Heat Pump | RUUD | RD17AZ36AJ3N | ASPEN |  | D(A,C,E)36C46+TDR | R801V0504A17UHN | 33000 |  |  | 18 | 8.1 | 34200 |  |  | 31400 | 92% | 1.9 | Both | 687.5 | 2.75 | HRCU-A-CB (Split System: Heat Pump with Remote Outdoor Unit-Air-Source) | N/A
214392761 | Central Heat Pump | RUUD | RD17AZ36AJ3N | ASPEN |  | D(A,C,E)36D44+TDR | R801V0504A17UHS | 33200 |  |  | 18 | 8.1 | 34200 |  |  | 29800 | 87% | 1.9 | Both | 692.5 | 2.77 | HRCU-A-CB (Split System: Heat Pump with Remote Outdoor Unit-Air-Source) | N/A
214393188 | Central Heat Pump | RUUD | RD17AZ36AJ3N | ASPEN |  | D(A,C,E)42C44+TDR | R802V0504A17UHN | 33200 |  |  | 18 | 8.1 | 34200 |  |  | 29800 | 87% | 1.9 | Both | 692.5 | 2.77 | HRCU-A-CB (Split System: Heat Pump with Remote Outdoor Unit-Air-Source) | N/A
214392738 | Central Heat Pump | RUUD | RD17AZ36AJ3N | ASPEN |  | D(A,C,E)42C44+TDR | R801V0504A17UHN | 33200 |  |  | 18 | 8.1 | 34200 |  |  | 29800 | 87% | 1.9 | Both | 692.5 | 2.77 | HRCU-A-CB (Split System: Heat Pump with Remote Outdoor Unit-Air-Source) | N/A
214393259 | Central Heat Pump | RUUD | RD17AZ36AJ3N | ASPEN |  | D(A,C,E)48C44+TDR | R802V0754A17DZ | 33200 |  |  | 18 | 8.1 | 34200 |  |  | 29600 | 87% | 1.9 | Both | 692.5 | 2.77 | HRCU-A-CB (Split System: Heat Pump with Remote Outdoor Unit-Air-Source) | N/A
214392801 | Central Heat Pump | RUUD | RD17AZ36AJ3N | ASPEN |  | D(A,C,E)42D44+TDR | R801V0504A17UHU | 33400 |  |  | 18 | 8.1 | 34200 |  |  | 29800 | 87% | 1.9 | Both | 695 | 2.78 | HRCU-A-CB (Split System: Heat Pump with Remote Outdoor Unit-Air-Source) | N/A
214392861 | Central Heat Pump | RUUD | RD17AZ36AJ3N | ASPEN |  | D(A,C,E)42D44+TDR | R801V0754A17DZ | 33400 |  |  | 18 | 8.1 | 34200 |  |  | 29600 | 87% | 1.9 | Both | 695 | 2.78 | HRCU-A-CB (Split System: Heat Pump with Remote Outdoor Unit-Air-Source) | N/A
214392741 | Central Heat Pump | RUUD | RD17AZ36AJ3N | ASPEN |  | D(A,C,E)42D44+TDR | R801V0504A17UHN | 33400 |  |  | 18 | 8.1 | 34200 |  |  | 29800 | 87% | 1.9 | Both | 695 | 2.78 | HRCU-A-CB (Split System: Heat Pump with Remote Outdoor Unit-Air-Source) | N/A
214394261 | Central Heat Pump | RUUD | RD17AZ36AJ3N | ASPEN |  | D(A,C,E)42D44+TDR | U802VA075317Z | 33400 |  |  | 18 | 8.1 | 34200 |  |  | 29600 | 87% | 1.9 | Both | 695 | 2.78 | HRCU-A-CB (Split System: Heat Pump with Remote Outdoor Unit-Air-Source) | N/A
214393611 | Central Heat Pump | RUUD | RD17AZ36AJ3N | ASPEN |  | D(A,C,E)42D44+TDR | R921V0603A17M4S | 33400 |  |  | 18 | 8.1 | 34200 |  |  | 29800 | 87% | 1.9 | Both | 695 | 2.78 | HRCU-A-CB (Split System: Heat Pump with Remote Outdoor Unit-Air-Source) | N/A
214393262 | Central Heat Pump | RUUD | RD17AZ36AJ3N | ASPEN |  | D(A,C,E)48D44+TDR | R802V0754A17DZ | 33800 |  |  | 18 | 8.1 | 34200 |  |  | 29600 | 87% | 1.9 | Both | 705 | 2.82 | HRCU-A-CB (Split System: Heat Pump with Remote Outdoor Unit-Air-Source) | N/A
214392782 | Central Heat Pump | RUUD | RD17AZ36AJ3N | ASPEN |  | D(A,C,E)48D44+TDR | R801V0504A17UHS | 33800 |  |  | 18 | 8.1 | 34200 |  |  | 29800 | 87% | 1.9 | Both | 705 | 2.82 | HRCU-A-CB (Split System: Heat Pump with Remote Outdoor Unit-Air-Source) | N/A
214392842 | Central Heat Pump | RUUD | RD17AZ36AJ3N | ASPEN |  | D(A,C,E)48D44+TDR | R801V0704A17UHU | 33800 |  |  | 18 | 8.1 | 34200 |  |  | 29600 | 87% | 1.9 | Both | 705 | 2.82 | HRCU-A-CB (Split System: Heat Pump with Remote Outdoor Unit-Air-Source) | N/A
214092089 | Central Heat Pump | YORK | HMH72B341 | ASPEN |  | D(A,C,E)36A34+TDR | TMLE100C16MP11 | 33000 |  |  | 18 | 8.1 | 32600 |  |  | 28800 | 88% | 2.65 | Both | 687.5 | 2.75 | HRCU-A-CB (Split System: Heat Pump with Remote Outdoor Unit-Air-Source) | N/A
214092092 | Central Heat Pump | YORK | HMH72B341 | ASPEN |  | D(A,C,E)36A34+TDR | TMLE120C16MP11 | 33200 |  |  | 18 | 8.1 | 33000 |  |  | 29000 | 88% | 2.68 | Both | 692.5 | 2.77 | HRCU-A-CB (Split System: Heat Pump with Remote Outdoor Unit-Air-Source) | N/A
214392263 | Central Heat Pump | RUUD | RD17AZ24AJ3N | ASPEN |  | D(A,C,E)24C34+TDR | R801V1004A17UH | 21600 |  |  | 19 | 8.1 | 22600 |  |  | 16800 | 74% | 2.1 | Both | 450 | 1.8 | HRCU-A-CB (Split System: Heat Pump with Remote Outdoor Unit-Air-Source) | N/A
214392283 | Central Heat Pump | RUUD | RD17AZ24AJ3N | ASPEN |  | D(A,C,E)30B34+TDR | R802V0503A14DZ | 21600 |  |  | 19 | 8.1 | 22600 |  |  | 16800 | 74% | 2 | Both | 450 | 1.8 | HRCU-A-CB (Split System: Heat Pump with Remote Outdoor Unit-Air-Source) | N/A
214392635 | Central Heat Pump | RUUD | RD17AZ24AJ3N | ASPEN |  | D(A,C,E)30B34+TDR | U802VA075317M | 21600 |  |  | 19 | 8.1 | 22600 |  |  | 16800 | 74% | 2.1 | Both | 450 | 1.8 | HRCU-A-CB (Split System: Heat Pump with Remote Outdoor Unit-Air-Source) | N/A
214802756 | Central Heat Pump | RHEEM | RP15AZ30AJ2N | ASPEN |  | D(A,C,E)36A34+TDR | R801V0754A17DZ | 27400 |  |  | 15.4 | 8.1 | 28400 |  |  | 20200 | 71% | 2.62 | Both | 570 | 2.28 | HRCU-A-CB (Split System: Heat Pump with Remote Outdoor Unit-Air-Source) | N/A
213612036 | Central Heat Pump | RUUD | RP15AZ30AJ2N | ASPEN |  | D(A,C,E)36A34+TDR | R802V0503A14DZ | 27400 |  |  | 15.4 | 8.1 | 28400 |  |  | 21000 | 74% | 2.63 | Both | 570 | 2.28 | HRCU-A-CB (Split System: Heat Pump with Remote Outdoor Unit-Air-Source) | N/A
215031160 | Central Heat Pump | DAIKIN | DZ9VCA3610A* | ASPEN |  | CH48B34+TDR | D*80VC0604B*A* | 31600 |  |  | 19 | 8.1 | 34000 |  |  | 24400 | 72% | 1.8 | Both | 657.5 | 2.63 | HRCU-A-CB (Split System: Heat Pump with Remote Outdoor Unit-Air-Source) | N/A
214092837 | Central Heat Pump | YORK | HMH72B341 | ASPEN |  | D(A,C,E)48B36+TDR | Y81E080B12SMPS1 | 33000 |  |  | 18 | 8.2 | 32800 |  |  | 29400 | 90% | 2.71 | Both | 687.5 | 2.75 | HRCU-A-CB (Split System: Heat Pump with Remote Outdoor Unit-Air-Source) | N/A
214092298 | Central Heat Pump | LUXAIRE | HMH72B341 | ASPEN |  | D(A,C,E)48B34+TDR | TM8E100C16MP11 | 33000 |  |  | 18 | 8.2 | 32400 |  |  | 45000 | 139% | 3.11 | Both | 687.5 | 2.75 | HRCU-A-CB (Split System: Heat Pump with Remote Outdoor Unit-Air-Source) | N/A
214092418 | Central Heat Pump | LUXAIRE | HMH72B341 | ASPEN |  | D(A,C,E)48B34+TDR | TMLE120C16MP11 | 33200 |  |  | 18 | 8.2 | 32400 |  |  | 45000 | 139% | 3.11 | Both | 692.5 | 2.77 | HRCU-A-CB (Split System: Heat Pump with Remote Outdoor Unit-Air-Source) | N/A
214092793 | Central Heat Pump | YORK | HMH72B341 | ASPEN |  | D(A,C,E)48B36+TDR | TMLE100C16MP11 | 33000 |  |  | 18 | 8.2 | 32800 |  |  | 28600 | 87% | 2.68 | Both | 687.5 | 2.75 | HRCU-A-CB (Split System: Heat Pump with Remote Outdoor Unit-Air-Source) | N/A
214092141 | Central Heat Pump | YORK | HMH72B341 | ASPEN |  | D(A,C,E)48B34+TDR | Y81E040A12LMPS1 | 33200 |  |  | 18 | 8.2 | 32800 |  |  | 29800 | 91% | 2.73 | Both | 692.5 | 2.77 | HRCU-A-CB (Split System: Heat Pump with Remote Outdoor Unit-Air-Source) | N/A
214092336 | Central Heat Pump | LUXAIRE | HMH72B341 | ASPEN |  | D(A,C,E)42A44+TDR | TM8Y120C20MP11 | 33600 |  |  | 18 | 8.3 | 32400 |  |  | 47000 | 145% | 3.23 | Both | 700 | 2.8 | HRCU-A-CB (Split System: Heat Pump with Remote Outdoor Unit-Air-Source) | N/A
214093028 | Central Heat Pump | LUXAIRE | HMH72B341 | ASPEN |  | D(A,C,E)42A46+TDR | TM8Y120C20MP11 | 33600 |  |  | 18 | 8.3 | 32400 |  |  | 47000 | 145% | 3.23 | Both | 700 | 2.8 | HRCU-A-CB (Split System: Heat Pump with Remote Outdoor Unit-Air-Source) | N/A
214092836 | Central Heat Pump | YORK | HMH72B341 | ASPEN |  | D(A,C,E)42A46+TDR | Y81E080B12SMPS1 | 33000 |  |  | 18 | 8.3 | 32800 |  |  | 29800 | 91% | 2.73 | Both | 687.5 | 2.75 | HRCU-A-CB (Split System: Heat Pump with Remote Outdoor Unit-Air-Source) | N/A
214092010 | Central Heat Pump | YORK | HMH72B341 | ASPEN |  | D(A,C,E)42A44+TDR | TM8Y100C20MP11 | 33600 |  |  | 18 | 8.3 | 33600 |  |  | 30400 | 90% | 2.81 | Both | 700 | 2.8 | HRCU-A-CB (Split System: Heat Pump with Remote Outdoor Unit-Air-Source) | N/A
214092710 | Central Heat Pump | YORK | HMH72B341 | ASPEN |  | D(A,C,E)42A46+TDR | TM8E080C16MP11 | 33000 |  |  | 18 | 8.3 | 33000 |  |  | 29000 | 88% | 2.72 | Both | 687.5 | 2.75 | HRCU-A-CB (Split System: Heat Pump with Remote Outdoor Unit-Air-Source) | N/A
214092714 | Central Heat Pump | YORK | HMH72B341 | ASPEN |  | D(A,C,E)42A46+TDR | TM8E100C16MP11 | 33000 |  |  | 18 | 8.3 | 32800 |  |  | 29000 | 88% | 2.71 | Both | 687.5 | 2.75 | HRCU-A-CB (Split System: Heat Pump with Remote Outdoor Unit-Air-Source) | N/A
214092788 | Central Heat Pump | YORK | HMH72B341 | ASPEN |  | D(A,C,E)42A46+TDR | TMLE080C16MP11 | 33000 |  |  | 18 | 8.3 | 33000 |  |  | 29000 | 88% | 2.72 | Both | 687.5 | 2.75 | HRCU-A-CB (Split System: Heat Pump with Remote Outdoor Unit-Air-Source) | N/A
213885838 | Central Heat Pump | ECOER | EODA18H-4860B | ASPEN |  | AE(D,N,U)+CM48A34+TDR |  | 40000 |  |  | 17.6 | 8.3 | 46000 |  |  | 44000 | 96% | 2.39 | Both | 832.5 | 3.33 | HRCU-A-CB (Split System: Heat Pump with Remote Outdoor Unit-Air-Source) | N/A
214391676 | Central Heat Pump | RUUD | RP15AZ24AJ2N | ASPEN |  | CP31A34+TDR | R921V0703A17M4S | 22400 |  |  | 15.6 | 8.3 | 23000 |  |  | 16300 | 71% | 2.88 | Both | 467.5 | 1.87 | HRCU-A-CB (Split System: Heat Pump with Remote Outdoor Unit-Air-Source) | N/A
214391696 | Central Heat Pump | RUUD | RP15AZ24AJ2N | ASPEN |  | CP31A34+TDR | U802VA075317M | 22400 |  |  | 15.6 | 8.3 | 23000 |  |  | 16100 | 70% | 2.99 | Both | 467.5 | 1.87 | HRCU-A-CB (Split System: Heat Pump with Remote Outdoor Unit-Air-Source) | N/A
214391648 | Central Heat Pump | RUUD | RP15AZ24AJ2N | ASPEN |  | CP31A34+TDR | R801V0754A17DZ | 22400 |  |  | 15.6 | 8.3 | 23000 |  |  | 16300 | 71% | 2.87 | Both | 467.5 | 1.87 | HRCU-A-CB (Split System: Heat Pump with Remote Outdoor Unit-Air-Source) | N/A
214092946 | Central Heat Pump | LUXAIRE | HMH72B341 | ASPEN |  | D(A,C,E)36A36+TDR | LPLC100C16MP13 | 31600 |  |  | 17.5 | 8.4 | 32400 |  |  | 44000 | 136% | 3.14 | Both | 657.5 | 2.63 | HRCU-A-CB (Split System: Heat Pump with Remote Outdoor Unit-Air-Source) | N/A
214092251 | Central Heat Pump | LUXAIRE | HMH72B341 | ASPEN |  | D(A,C,E)36A34+TDR | LPLC080C16MP13 | 31600 |  |  | 17.5 | 8.4 | 32400 |  |  | 44000 | 136% | 3.14 | Both | 657.5 | 2.63 | HRCU-A-CB (Split System: Heat Pump with Remote Outdoor Unit-Air-Source) | N/A
214092098 | Central Heat Pump | YORK | HMH72B341 | ASPEN |  | D(A,C,E)36A34+TDR | TMLV100C16MP12 | 31600 |  |  | 17.5 | 8.4 | 33800 |  |  | 27400 | 81% | 2.64 | Both | 657.5 | 2.63 | HRCU-A-CB (Split System: Heat Pump with Remote Outdoor Unit-Air-Source) | N/A
214092003 | Central Heat Pump | YORK | HMH72B341 | ASPEN |  | D(A,C,E)36A34+TDR | TM8Y080C16MP11 | 31600 |  |  | 18.4 | 8.4 | 34000 |  |  | 27400 | 81% | 2.67 | Both | 657.5 | 2.63 | HRCU-A-CB (Split System: Heat Pump with Remote Outdoor Unit-Air-Source) | N/A
214094110 | Central Heat Pump | BOSCH | BOVA-36HDN1-M20G | ASPEN |  | DM36A34+TDR | BGH96M080B3A | 22200 |  |  | 18.3 | 8.4 | 23600 |  |  | 23000 | 97% | 2.3 | Both | 462.5 | 1.85 | HRCU-A-CB (Split System: Heat Pump with Remote Outdoor Unit-Air-Source) | N/A
214094108 | Central Heat Pump | BOSCH | BOVA-36HDN1-M20G | ASPEN |  | DM36A34+TDR | BGH96M060B3A | 22200 |  |  | 18.3 | 8.4 | 23600 |  |  | 23000 | 97% | 2.3 | Both | 462.5 | 1.85 | HRCU-A-CB (Split System: Heat Pump with Remote Outdoor Unit-Air-Source) | N/A
214093117 | Central Heat Pump | LUXAIRE | HMH72B341 | ASPEN |  | D(A,C,E)36A36+TDR | TMLV120C20MP12 | 31000 |  |  | 16.3 | 8.5 | 32400 |  |  | 43500 | 134% | 3.13 | Both | 645 | 2.58 | HRCU-A-CB (Split System: Heat Pump with Remote Outdoor Unit-Air-Source) | N/A
214093006 | Central Heat Pump | LUXAIRE | HMH72B341 | ASPEN |  | D(A,C,E)36A36+TDR | TM8V100C20MP12 | 31000 |  |  | 16.3 | 8.5 | 32400 |  |  | 43500 | 134% | 3.13 | Both | 645 | 2.58 | HRCU-A-CB (Split System: Heat Pump with Remote Outdoor Unit-Air-Source) | N/A
214092258 | Central Heat Pump | LUXAIRE | HMH72B341 | ASPEN |  | D(A,C,E)42A44+TDR | LPLC100C20MP13 | 31800 |  |  | 16.5 | 8.5 | 32400 |  |  | 44000 | 136% | 3.14 | Both | 662.5 | 2.65 | HRCU-A-CB (Split System: Heat Pump with Remote Outdoor Unit-Air-Source) | N/A
214092315 | Central Heat Pump | LUXAIRE | HMH72B341 | ASPEN |  | D(A,C,E)42A44+TDR | TM8V100C20MP12 | 31800 |  |  | 16.5 | 8.5 | 32400 |  |  | 44000 | 136% | 3.14 | Both | 662.5 | 2.65 | HRCU-A-CB (Split System: Heat Pump with Remote Outdoor Unit-Air-Source) | N/A
214093151 | Central Heat Pump | LUXAIRE | HMH72B341 | ASPEN |  | D(A,C,E)42A46+TDR | TPLC100C20MP13 | 31800 |  |  | 16.5 | 8.5 | 32400 |  |  | 44000 | 136% | 3.14 | Both | 662.5 | 2.65 | HRCU-A-CB (Split System: Heat Pump with Remote Outdoor Unit-Air-Source) | N/A
214092259 | Central Heat Pump | LUXAIRE | HMH72B341 | ASPEN |  | D(A,C,E)48B34+TDR | LPLC100C20MP13 | 32000 |  |  | 16.5 | 8.5 | 32400 |  |  | 44000 | 136% | 3.14 | Both | 667.5 | 2.67 | HRCU-A-CB (Split System: Heat Pump with Remote Outdoor Unit-Air-Source) | N/A
214092800 | Central Heat Pump | YORK | HMH72B341 | ASPEN |  | D(A,C,E)42A46+TDR | TMLV120C20MP12 | 31800 |  |  | 16.5 | 8.5 | 32400 |  |  | 27800 | 86% | 2.69 | Both | 662.5 | 2.65 | HRCU-A-CB (Split System: Heat Pump with Remote Outdoor Unit-Air-Source) | N/A
214091995 | Central Heat Pump | YORK | HMH72B341 | ASPEN |  | D(A,C,E)42A44+TDR | TM8V120C20MP12 | 31800 |  |  | 16.5 | 8.5 | 32400 |  |  | 27800 | 86% | 2.69 | Both | 662.5 | 2.65 | HRCU-A-CB (Split System: Heat Pump with Remote Outdoor Unit-Air-Source) | N/A
214092135 | Central Heat Pump | YORK | HMH72B341 | ASPEN |  | D(A,C,E)42A44+TDR | TPLC100C20MP13 | 31800 |  |  | 16.5 | 8.5 | 32400 |  |  | 27800 | 86% | 2.69 | Both | 662.5 | 2.65 | HRCU-A-CB (Split System: Heat Pump with Remote Outdoor Unit-Air-Source) | N/A
214093087 | Central Heat Pump | LUXAIRE | HMH72B341 | ASPEN |  | D(A,C,E)36A36+TDR | TM9Y120D20MP11 | 31200 |  |  | 16.3 | 8.5 | 32400 |  |  | 44000 | 136% | 3.16 | Both | 650 | 2.6 | HRCU-A-CB (Split System: Heat Pump with Remote Outdoor Unit-Air-Source) | N/A
214093135 | Central Heat Pump | LUXAIRE | HMH72B341 | ASPEN |  | D(A,C,E)36A36+TDR | TP9C120D20MP13 | 31200 |  |  | 16.8 | 8.5 | 32400 |  |  | 44000 | 136% | 3.21 | Both | 650 | 2.6 | HRCU-A-CB (Split System: Heat Pump with Remote Outdoor Unit-Air-Source) | N/A
214092877 | Central Heat Pump | YORK | HMH72B341 | ASPEN |  | D(A,C,E)36A36+TDR | Y81E120C20SMPS1 | 31600 |  |  | 17.5 | 8.5 | 33800 |  |  | 27800 | 82% | 2.66 | Both | 657.5 | 2.63 | HRCU-A-CB (Split System: Heat Pump with Remote Outdoor Unit-Air-Source) | N/A
214092856 | Central Heat Pump | YORK | HMH72B341 | ASPEN |  | D(A,C,E)36A36+TDR | Y81E100C16LMPS1 | 31600 |  |  | 17.9 | 8.5 | 33200 |  |  | 28200 | 85% | 2.7 | Both | 657.5 | 2.63 | HRCU-A-CB (Split System: Heat Pump with Remote Outdoor Unit-Air-Source) | N/A
214092444 | Central Heat Pump | LUXAIRE | HMH72B341 | ASPEN |  | D(A,C,E)42A44+TDR | TP9C120D20MP13 | 32000 |  |  | 17 | 8.5 | 32400 |  |  | 44000 | 136% | 3.19 | Both | 667.5 | 2.67 | HRCU-A-CB (Split System: Heat Pump with Remote Outdoor Unit-Air-Source) | N/A
214092244 | Central Heat Pump | LUXAIRE | HMH72B341 | ASPEN |  | D(A,C,E)48B34+TDR | LP9C120D20MP13 | 32200 |  |  | 17 | 8.5 | 32400 |  |  | 44000 | 136% | 3.19 | Both | 670 | 2.68 | HRCU-A-CB (Split System: Heat Pump with Remote Outdoor Unit-Air-Source) | N/A
214092813 | Central Heat Pump | YORK | HMH72B341 | ASPEN |  | D(A,C,E)48B36+TDR | TP9C120D20MP13 | 32200 |  |  | 17 | 8.5 | 32400 |  |  | 28200 | 87% | 2.79 | Both | 670 | 2.68 | HRCU-A-CB (Split System: Heat Pump with Remote Outdoor Unit-Air-Source) | N/A
214092173 | Central Heat Pump | YORK | HMH72B341 | ASPEN |  | D(A,C,E)48B34+TDR | Y81E120C20LMPS1 | 32600 |  |  | 17.5 | 8.5 | 34000 |  |  | 28000 | 82% | 2.66 | Both | 680 | 2.72 | HRCU-A-CB (Split System: Heat Pump with Remote Outdoor Unit-Air-Source) | N/A
214254932 | Central Heat Pump | NAPOLEON | WSEHV2436RA1-N | ASPEN |  | C(A,C,D,E)36B44+TDR | WUV080T3AA | 35800 |  |  | 17 | 8.5 | 36600 |  |  | 32800 | 90% | 1.8 | Both | 745 | 2.98 | HRCU-A-CB (Split System: Heat Pump with Remote Outdoor Unit-Air-Source) | N/A
214092962 | Central Heat Pump | LUXAIRE | HMH72B341 | ASPEN |  | D(A,C,E)42A46+TDR | TL8E100C20UH11 | 32400 |  |  | 17.5 | 8.5 | 32400 |  |  | 44000 | 136% | 3.16 | Both | 675 | 2.7 | HRCU-A-CB (Split System: Heat Pump with Remote Outdoor Unit-Air-Source) | N/A
214093149 | Central Heat Pump | LUXAIRE | HMH72B341 | ASPEN |  | D(A,C,E)48B36+TDR | TPLC100C16MP13 | 32600 |  |  | 17.5 | 8.5 | 32400 |  |  | 44000 | 136% | 3.14 | Both | 680 | 2.72 | HRCU-A-CB (Split System: Heat Pump with Remote Outdoor Unit-Air-Source) | N/A
214092948 | Central Heat Pump | LUXAIRE | HMH72B341 | ASPEN |  | D(A,C,E)48B36+TDR | LPLC100C16MP13 | 32600 |  |  | 17.5 | 8.5 | 32400 |  |  | 44000 | 136% | 3.14 | Both | 680 | 2.72 | HRCU-A-CB (Split System: Heat Pump with Remote Outdoor Unit-Air-Source) | N/A
214093002 | Central Heat Pump | LUXAIRE | HMH72B341 | ASPEN |  | D(A,C,E)48B36+TDR | TM8V080C16MP12 | 32600 |  |  | 17.5 | 8.5 | 32400 |  |  | 44000 | 136% | 3.14 | Both | 680 | 2.72 | HRCU-A-CB (Split System: Heat Pump with Remote Outdoor Unit-Air-Source) | N/A
214092696 | Central Heat Pump | YORK | HMH72B341 | ASPEN |  | D(A,C,E)42A46+TDR | TL8E100C20UH11 | 32400 |  |  | 17.5 | 8.5 | 34000 |  |  | 27400 | 81% | 2.68 | Both | 675 | 2.7 | HRCU-A-CB (Split System: Heat Pump with Remote Outdoor Unit-Air-Source) | N/A
214092049 | Central Heat Pump | YORK | HMH72B341 | ASPEN |  | D(A,C,E)48B34+TDR | TM9V100C16MP12 | 32600 |  |  | 17.5 | 8.5 | 34000 |  |  | 27400 | 81% | 2.66 | Both | 680 | 2.72 | HRCU-A-CB (Split System: Heat Pump with Remote Outdoor Unit-Air-Source) | N/A
214092765 | Central Heat Pump | YORK | HMH72B341 | ASPEN |  | D(A,C,E)48B36+TDR | TM9V100C16MP12 | 32600 |  |  | 17.5 | 8.5 | 34000 |  |  | 27400 | 81% | 2.66 | Both | 680 | 2.72 | HRCU-A-CB (Split System: Heat Pump with Remote Outdoor Unit-Air-Source) | N/A
214092819 | Central Heat Pump | YORK | HMH72B341 | ASPEN |  | D(A,C,E)48B36+TDR | TPLC080C16MP13 | 32800 |  |  | 17.5 | 8.5 | 33800 |  |  | 27400 | 81% | 2.66 | Both | 682.5 | 2.73 | HRCU-A-CB (Split System: Heat Pump with Remote Outdoor Unit-Air-Source) | N/A
214092130 | Central Heat Pump | YORK | HMH72B341 | ASPEN |  | D(A,C,E)48B34+TDR | TPLC080C16MP13 | 32800 |  |  | 17.5 | 8.5 | 33800 |  |  | 27400 | 81% | 2.66 | Both | 682.5 | 2.73 | HRCU-A-CB (Split System: Heat Pump with Remote Outdoor Unit-Air-Source) | N/A
214092149 | Central Heat Pump | YORK | HMH72B341 | ASPEN |  | D(A,C,E)48B34+TDR | Y81E080C16LMPS1 | 32600 |  |  | 18 | 8.5 | 33400 |  |  | 27600 | 83% | 2.7 | Both | 680 | 2.72 | HRCU-A-CB (Split System: Heat Pump with Remote Outdoor Unit-Air-Source) | N/A
214092151 | Central Heat Pump | YORK | HMH72B341 | ASPEN |  | D(A,C,E)48B34+TDR | Y81E080C16SMPS1 | 32600 |  |  | 18 | 8.5 | 33400 |  |  | 27600 | 83% | 2.7 | Both | 680 | 2.72 | HRCU-A-CB (Split System: Heat Pump with Remote Outdoor Unit-Air-Source) | N/A
214093020 | Central Heat Pump | LUXAIRE | HMH72B341 | ASPEN |  | D(A,C,E)48B36+TDR | TM8Y080C16MP11 | 32600 |  |  | 18.5 | 8.5 | 32400 |  |  | 44000 | 136% | 3.14 | Both | 680 | 2.72 | HRCU-A-CB (Split System: Heat Pump with Remote Outdoor Unit-Air-Source) | N/A
214063848 | Central Heat Pump | BOSCH | BOVA-36HDN1-M20G | ASPEN |  | D(A,C,E)24B34+TDR | BGH96M080B3A | 21800 |  |  | 18 | 8.5 | 23800 |  |  | 22200 | 93% | 2.19 | Both | 455 | 1.82 | HRCU-A-CB (Split System: Heat Pump with Remote Outdoor Unit-Air-Source) | N/A
214063851 | Central Heat Pump | BOSCH | BOVA-36HDN1-M20G | ASPEN |  | D(A,C,E)24B34+TDR | BGH96M080B3B | 21800 |  |  | 18 | 8.5 | 23800 |  |  | 22200 | 93% | 2.19 | Both | 455 | 1.82 | HRCU-A-CB (Split System: Heat Pump with Remote Outdoor Unit-Air-Source) | N/A
214064003 | Central Heat Pump | BOSCH | BOVB-36HDN1-M20G | ASPEN |  | D(A,C,E)24B34+TDR | BGH96M080B3B | 21800 |  |  | 18 | 8.5 | 23800 |  |  | 22200 | 93% | 2.19 | Both | 455 | 1.82 | HRCU-A-CB (Split System: Heat Pump with Remote Outdoor Unit-Air-Source) | N/A
214063914 | Central Heat Pump | BOSCH | BOVA-60HDN1-M20G | ASPEN |  | D(A,C,E)48A34+TDR | BGH96M080B3B | 39500 |  |  | 17 | 8.5 | 43000 |  |  | 39000 | 91% | 2.33 | Both | 822.5 | 3.29 | HRCU-A-CB (Split System: Heat Pump with Remote Outdoor Unit-Air-Source) | N/A
214064074 | Central Heat Pump | BOSCH | BOVB-60HDN1-M20G | ASPEN |  | D(A,C,E)48A34+TDR | BGH96M080B3B | 39500 |  |  | 17 | 8.5 | 43000 |  |  | 39000 | 91% | 2.33 | Both | 822.5 | 3.29 | HRCU-A-CB (Split System: Heat Pump with Remote Outdoor Unit-Air-Source) | N/A
214839588 | Central Heat Pump | GE | NS22H24MA4-**A | ASPEN |  | L(E,G)M36D4 |  | 22600 |  |  | 18.5 | 8.5 | 23000 |  |  | 16100 | 70% | 2.32 | Both | 470 | 1.88 | HRCU-A-CB (Split System: Heat Pump with Remote Outdoor Unit-Air-Source) | N/A
214064011 | Central Heat Pump | BOSCH | BOVB-36HDN1-M20G | ASPEN |  | D(A,C,E)36B34+TDR | BGH96M080C4A | 31400 |  |  | 17.5 | 8.7 | 34000 |  |  | 26400 | 78% | 2.44 | Both | 655 | 2.62 | HRCU-A-CB (Split System: Heat Pump with Remote Outdoor Unit-Air-Source) | N/A
214094130 | Central Heat Pump | BOSCH | BOVB-36HDN1-M20G | ASPEN |  | DM42B34+TDR | BGH96M080B3A | 30400 |  |  | 18.3 | 8.7 | 34000 |  |  | 27400 | 81% | 2.42 | Both | 632.5 | 2.53 | HRCU-A-CB (Split System: Heat Pump with Remote Outdoor Unit-Air-Source) | N/A
214064098 | Central Heat Pump | BOSCH | BOVB-60HDN1-M20G | ASPEN |  | D(A,C,E)48A34+TDR | BGH96M100D5B | 42000 |  |  | 17.5 | 8.7 | 46500 |  |  | 38500 | 83% | 2.27 | Both | 875 | 3.5 | HRCU-A-CB (Split System: Heat Pump with Remote Outdoor Unit-Air-Source) | N/A
214063934 | Central Heat Pump | BOSCH | BOVA-60HDN1-M20G | ASPEN |  | D(A,C,E)48A34+TDR | BGH96M100D5A | 42000 |  |  | 17.5 | 8.7 | 46500 |  |  | 38500 | 83% | 2.27 | Both | 875 | 3.5 | HRCU-A-CB (Split System: Heat Pump with Remote Outdoor Unit-Air-Source) | N/A
214094134 | Central Heat Pump | BOSCH | BOVB-36HDN1-M20G | ASPEN |  | DM42B34+TDR | BGH96M100C5A | 30400 |  |  | 18.3 | 8.7 | 34000 |  |  | 27400 | 81% | 2.43 | Both | 632.5 | 2.53 | HRCU-A-CB (Split System: Heat Pump with Remote Outdoor Unit-Air-Source) | N/A
214063869 | Central Heat Pump | BOSCH | BOVA-36HDN1-M20G | ASPEN |  | D(A,C,E)48A34+TDR | BGH96M100C5B | 30400 |  |  | 18.5 | 8.7 | 34000 |  |  | 27400 | 81% | 2.43 | Both | 632.5 | 2.53 | HRCU-A-CB (Split System: Heat Pump with Remote Outdoor Unit-Air-Source) | N/A
214063852 | Central Heat Pump | BOSCH | BOVA-36HDN1-M20G | ASPEN |  | D(A,C,E)30B34+TDR | BGH96M080B3B | 22200 |  |  | 18 | 8.7 | 23800 |  |  | 22200 | 93% | 2.21 | Both | 462.5 | 1.85 | HRCU-A-CB (Split System: Heat Pump with Remote Outdoor Unit-Air-Source) | N/A
214063931 | Central Heat Pump | BOSCH | BOVA-60HDN1-M20G | ASPEN |  | D(A,C,E)48B44+TDR | BGH96M100C5B | 43000 |  |  | 17.5 | 8.8 | 46500 |  |  | 39000 | 84% | 2.35 | Both | 895 | 3.58 | HRCU-A-CB (Split System: Heat Pump with Remote Outdoor Unit-Air-Source) | N/A
214063912 | Central Heat Pump | BOSCH | BOVA-60HDN1-M20G | ASPEN |  | D(A,C,E)48D44+TDR | BGH96M080B3A | 41500 |  |  | 17 | 8.8 | 43500 |  |  | 39500 | 91% | 2.4 | Both | 865 | 3.46 | HRCU-A-CB (Split System: Heat Pump with Remote Outdoor Unit-Air-Source) | N/A
214064081 | Central Heat Pump | BOSCH | BOVB-60HDN1-M20G | ASPEN |  | D(A,C,E)60B44+TDR | BGH96M080C4A | 41500 |  |  | 17 | 8.8 | 44500 |  |  | 39000 | 88% | 2.39 | Both | 865 | 3.46 | HRCU-A-CB (Split System: Heat Pump with Remote Outdoor Unit-Air-Source) | N/A
214063932 | Central Heat Pump | BOSCH | BOVA-60HDN1-M20G | ASPEN |  | D(A,C,E)48D44+TDR | BGH96M100C5B | 44000 |  |  | 17.5 | 8.8 | 46500 |  |  | 39000 | 84% | 2.35 | Both | 917.5 | 3.67 | HRCU-A-CB (Split System: Heat Pump with Remote Outdoor Unit-Air-Source) | N/A
214063928 | Central Heat Pump | BOSCH | BOVA-60HDN1-M20G | ASPEN |  | D(A,C,E)48D44+TDR | BGH96M100C5A | 44000 |  |  | 17.5 | 8.8 | 46500 |  |  | 39000 | 84% | 2.35 | Both | 917.5 | 3.67 | HRCU-A-CB (Split System: Heat Pump with Remote Outdoor Unit-Air-Source) | N/A
214064018 | Central Heat Pump | BOSCH | BOVB-36HDN1-M20G | ASPEN |  | D(A,C,E)36D34+TDR | BGH96M080C4B | 32200 |  |  | 17.5 | 8.9 | 34200 |  |  | 26600 | 78% | 2.5 | Both | 670 | 2.68 | HRCU-A-CB (Split System: Heat Pump with Remote Outdoor Unit-Air-Source) | N/A
214064017 | Central Heat Pump | BOSCH | BOVB-36HDN1-M20G | ASPEN |  | D(A,C,E)36C44+TDR | BGH96M080C4B | 32600 |  |  | 17.5 | 9 | 34200 |  |  | 26600 | 78% | 2.51 | Both | 680 | 2.72 | HRCU-A-CB (Split System: Heat Pump with Remote Outdoor Unit-Air-Source) | N/A
214064097 | Central Heat Pump | BOSCH | BOVB-60HDN1-M20G | ASPEN |  | D(A,C,E)60B44+TDR | BGH96M100D5A | 44000 |  |  | 17.5 | 9 | 47000 |  |  | 38500 | 82% | 2.32 | Both | 917.5 | 3.67 | HRCU-A-CB (Split System: Heat Pump with Remote Outdoor Unit-Air-Source) | N/A
214064109 | Central Heat Pump | BOSCH | BOVB-60HDN1-M20G | ASPEN |  | D(A,C,E)60B44+TDR | BGH96M120D5B | 44000 |  |  | 17.5 | 9 | 47000 |  |  | 38500 | 82% | 2.32 | Both | 917.5 | 3.67 | HRCU-A-CB (Split System: Heat Pump with Remote Outdoor Unit-Air-Source) | N/A
214064100 | Central Heat Pump | BOSCH | BOVB-60HDN1-M20G | ASPEN |  | D(A,C,E)48D44+TDR | BGH96M100D5B | 44500 |  |  | 17.5 | 9 | 47000 |  |  | 38500 | 82% | 2.32 | Both | 927.5 | 3.71 | HRCU-A-CB (Split System: Heat Pump with Remote Outdoor Unit-Air-Source) | N/A
214064023 | Central Heat Pump | BOSCH | BOVB-36HDN1-M20G | ASPEN |  | D(A,C,E)36D34+TDR | BGH96M100C5A | 31000 |  |  | 18.5 | 9 | 34200 |  |  | 27600 | 81% | 2.51 | Both | 645 | 2.58 | HRCU-A-CB (Split System: Heat Pump with Remote Outdoor Unit-Air-Source) | N/A
213613860 | Central Heat Pump | BRYANT | 38MURAQ36AB3 | ADP |  | CDP36A15P+TD |  | 34800 |  |  | 15.2 | 8.2 | 36200 |  |  | 31200 | 86% | 1.78 | Both | 725 | 2.9 | HRCU-A-C (Split System: Heat Pump with Remote Outdoor Unit with No Indoor Fan --Air Source) | N/A
215374874 | Central Heat Pump | HISENSE | AUWR-48U3SP2 | ADP |  | HE36960+TD |  | 43000 |  |  | 15.2 | 8.3 | 42000 |  |  | 32600 | 78% | 1.91 | Both | 895 | 3.58 | HRCU-A-C (Split System: Heat Pump with Remote Outdoor Unit with No Indoor Fan --Air Source) | N/A
213368027 | Central Heat Pump | Dettson | EVD-36-O | ADP |  | HG33936+TD |  | 34400 |  |  | 15.2 | 8.3 | 36200 |  |  | 31200 | 86% | 1.8 | Both | 717.5 | 2.87 | HRCU-A-C (Split System: Heat Pump with Remote Outdoor Unit with No Indoor Fan --Air Source) | N/A
213927598 | Central Heat Pump | BRYANT | 38MURAQ36AB3 | ADP |  | H,PG7J936+TD |  | 35200 |  |  | 15.2 | 8.35 | 36200 |  |  | 31200 | 86% | 1.8 | Both | 732.5 | 2.93 | HRCU-A-C (Split System: Heat Pump with Remote Outdoor Unit with No Indoor Fan --Air Source) | N/A
213608455 | Central Heat Pump | BRYANT | 38MURAQ36AB3 | ADP |  | CDP36J15P+TD |  | 35400 |  |  | 15.2 | 8.35 | 36200 |  |  | 31200 | 86% | 1.8 | Both | 737.5 | 2.95 | HRCU-A-C (Split System: Heat Pump with Remote Outdoor Unit with No Indoor Fan --Air Source) | N/A
213613868 | Central Heat Pump | CONTINENTAL | WSEHV4860RA1-C | ADP |  | *E49960+TD |  | 50500 |  |  | 15.2 | 8.35 | 51000 |  |  | 36800 | 72% | 1.78 | Both | 1052.5 | 4.21 | HRCU-A-C (Split System: Heat Pump with Remote Outdoor Unit with No Indoor Fan --Air Source) | N/A
214595913 | Central Heat Pump | PAYNE | 38MURAQ36AB3 | ADP |  | H,PG7J936+TD |  | 35200 |  |  | 15.2 | 8.35 | 36200 |  |  | 31200 | 86% | 1.8 | Both | 732.5 | 2.93 | HRCU-A-C (Split System: Heat Pump with Remote Outdoor Unit with No Indoor Fan --Air Source) | N/A
213613885 | Central Heat Pump | GREE | FLEXX60HP230V1AO | ADP |  | *E49960 |  | 47000 |  |  | 15.2 | 8.35 | 46000 |  |  | 33200 | 72% | 1.78 | Both | 980 | 3.92 | HRCU-A-C (Split System: Heat Pump with Remote Outdoor Unit with No Indoor Fan --Air Source) | N/A
213270399 | Central Heat Pump | GE Appliances | AUH2436ZGDA* | ADP |  | V24H***P429+TD |  | 22200 |  |  | 15.2 | 8.35 | 22400 |  |  | 21200 | 95% | 1.78 | Both | 462.5 | 1.85 | HRCU-A-C (Split System: Heat Pump with Remote Outdoor Unit with No Indoor Fan --Air Source) | N/A
212851783 | Central Heat Pump | GE Appliances | AUH4860ZGDA* | ADP |  | HE50960+TD |  | 50500 |  |  | 15.2 | 8.4 | 51000 |  |  | 36800 | 72% | 1.78 | Both | 1052.5 | 4.21 | HRCU-A-C (Split System: Heat Pump with Remote Outdoor Unit with No Indoor Fan --Air Source) | N/A
211750026 | Central Heat Pump | GREE | GUD60W/A-D(U) | ADP |  | *E50960+TD |  | 50500 |  |  | 15.2 | 8.4 | 51000 |  |  | 36800 | 72% | 1.78 | Both | 1052.5 | 4.21 | HRCU-A-C (Split System: Heat Pump with Remote Outdoor Unit with No Indoor Fan --Air Source) | N/A
213369606 | Central Heat Pump | KINGHOME | KU60UHO | ADP |  | *E50960 |  | 47000 |  |  | 15.2 | 8.4 | 46000 |  |  | 33200 | 72% | 1.78 | Both | 980 | 3.92 | HRCU-A-C (Split System: Heat Pump with Remote Outdoor Unit with No Indoor Fan --Air Source) | N/A
214797847 | Central Heat Pump | GREE | FLEXX24HP230V1AO | ADP |  | HE7J(1,2)30+TXV+TD |  | 22200 |  |  | 15.2 | 8.4 | 22400 |  |  | 19100 | 85% | 1.78 | Both | 462.5 | 1.85 | HRCU-A-C (Split System: Heat Pump with Remote Outdoor Unit with No Indoor Fan --Air Source) | N/A
213369670 | Central Heat Pump | KINGHOME | KU36UHO | ADP |  | *G33936+TD |  | 22400 |  |  | 15.2 | 8.4 | 22400 |  |  | 21200 | 95% | 1.78 | Both | 467.5 | 1.87 | HRCU-A-C (Split System: Heat Pump with Remote Outdoor Unit with No Indoor Fan --Air Source) | N/A
214596035 | Central Heat Pump | AIRQUEST | DLCURAH36ABK | ADP |  | H,PG8J936+TD |  | 35600 |  |  | 15.2 | 8.45 | 36400 |  |  | 31200 | 86% | 1.82 | Both | 742.5 | 2.97 | HRCU-A-C (Split System: Heat Pump with Remote Outdoor Unit with No Indoor Fan --Air Source) | N/A
213613879 | Central Heat Pump | KEEPRITE | DLCURAH36ABK | ADP |  | H,GE34936+TD |  | 35800 |  |  | 15.2 | 8.45 | 36400 |  |  | 31200 | 86% | 1.82 | Both | 745 | 2.98 | HRCU-A-C (Split System: Heat Pump with Remote Outdoor Unit with No Indoor Fan --Air Source) | N/A
212925216 | Central Heat Pump | GREE | FLEXX36HP230V1AO | ADP |  | HG34936+TD |  | 31600 |  |  | 15.2 | 8.5 | 32400 |  |  | 24000 | 74% | 1.8 | Both | 657.5 | 2.63 | HRCU-A-C (Split System: Heat Pump with Remote Outdoor Unit with No Indoor Fan --Air Source) | N/A
212633393 | Central Heat Pump | GREE | FLEXX36HP230V1AO | ADP |  | CDP36K15P |  | 31600 |  |  | 15.2 | 8.5 | 32400 |  |  | 23600 | 73% | 1.8 | Both | 657.5 | 2.63 | HRCU-A-C (Split System: Heat Pump with Remote Outdoor Unit with No Indoor Fan --Air Source) | N/A
213270414 | Central Heat Pump | GE Appliances | AUH4860ZGDA* | ADP |  | V60H210P529+TD |  | 50500 |  |  | 15.2 | 8.5 | 51000 |  |  | 36800 | 72% | 1.8 | Both | 1052.5 | 4.21 | HRCU-A-C (Split System: Heat Pump with Remote Outdoor Unit with No Indoor Fan --Air Source) | N/A
213307110 | Central Heat Pump | GREE | FLEXX60HP230V1AO | ADP |  | V60H210P529+TD |  | 50500 |  |  | 15.2 | 8.5 | 51000 |  |  | 36800 | 72% | 1.8 | Both | 1052.5 | 4.21 | HRCU-A-C (Split System: Heat Pump with Remote Outdoor Unit with No Indoor Fan --Air Source) | N/A
212406531 | Central Heat Pump | American Standard | 4TXD2060A10NU** | ADP |  | H,TE86948+TD |  | 47000 |  |  | 15.2 | 8.5 | 46000 |  |  | 33200 | 72% | 1.8 | Both | 980 | 3.92 | HRCU-A-C (Split System: Heat Pump with Remote Outdoor Unit with No Indoor Fan --Air Source) | N/A
212862179 | Central Heat Pump | GE Appliances | AUH4860ZGDA* | ADP |  | HE86948+TD |  | 47000 |  |  | 15.2 | 8.5 | 46000 |  |  | 33200 | 72% | 1.8 | Both | 980 | 3.92 | HRCU-A-C (Split System: Heat Pump with Remote Outdoor Unit with No Indoor Fan --Air Source) | N/A
213613891 | Central Heat Pump | GREE | GUD60W/A-D(U) | ADP |  | *G52960 |  | 47000 |  |  | 15.2 | 8.5 | 46000 |  |  | 33200 | 72% | 1.8 | Both | 980 | 3.92 | HRCU-A-C (Split System: Heat Pump with Remote Outdoor Unit with No Indoor Fan --Air Source) | N/A
213608429 | Central Heat Pump | TOSOT | TU60-48WADU | ADP |  | HE86948+TD |  | 47000 |  |  | 15.2 | 8.5 | 46000 |  |  | 33200 | 72% | 1.8 | Both | 980 | 3.92 | HRCU-A-C (Split System: Heat Pump with Remote Outdoor Unit with No Indoor Fan --Air Source) | N/A
214073859 | Central Heat Pump | TRANE | 4TXD2060A10NU** | ADP |  | PL60H210P529+TD |  | 47000 |  |  | 15.2 | 8.5 | 46000 |  |  | 33200 | 72% | 1.8 | Both | 980 | 3.92 | HRCU-A-C (Split System: Heat Pump with Remote Outdoor Unit with No Indoor Fan --Air Source) | N/A
213270408 | Central Heat Pump | GE Appliances | AUH2436ZGDA* | ADP |  | V30H***P219+TD |  | 22600 |  |  | 15.2 | 8.5 | 22400 |  |  | 21200 | 95% | 1.8 | Both | 470 | 1.88 | HRCU-A-C (Split System: Heat Pump with Remote Outdoor Unit with No Indoor Fan --Air Source) | N/A
213613902 | Central Heat Pump | GREE | GUD36W/A-D(U) | ADP |  | *G8J936 |  | 22600 |  |  | 15.2 | 8.5 | 22400 |  |  | 21200 | 95% | 1.8 | Both | 470 | 1.88 | HRCU-A-C (Split System: Heat Pump with Remote Outdoor Unit with No Indoor Fan --Air Source) | N/A
213318191 | Central Heat Pump | GREE | FLEXX36HP230V1AO | ADP |  | PL36H***P219+TD |  | 22600 |  |  | 15.2 | 8.5 | 22400 |  |  | 21200 | 95% | 1.8 | Both | 470 | 1.88 | HRCU-A-C (Split System: Heat Pump with Remote Outdoor Unit with No Indoor Fan --Air Source) | N/A
213270403 | Central Heat Pump | GE Appliances | AUH2436ZGDA* | ADP |  | PL36H175P149+TD |  | 22800 |  |  | 15.2 | 8.5 | 22400 |  |  | 21200 | 95% | 1.8 | Both | 475 | 1.9 | HRCU-A-C (Split System: Heat Pump with Remote Outdoor Unit with No Indoor Fan --Air Source) | N/A
212954619 | Central Heat Pump | GE Appliances | AUH2436ZGDA* | ADP |  | HG34936 |  | 22800 |  |  | 15.2 | 8.5 | 22400 |  |  | 21200 | 95% | 1.8 | Both | 475 | 1.9 | HRCU-A-C (Split System: Heat Pump with Remote Outdoor Unit with No Indoor Fan --Air Source) | N/A
213607915 | Central Heat Pump | NAPOLEON | WSEHV2436RA1-N | ADP |  | *G34936+TD |  | 22800 |  |  | 15.2 | 8.5 | 22400 |  |  | 21200 | 95% | 1.8 | Both | 475 | 1.9 | HRCU-A-C (Split System: Heat Pump with Remote Outdoor Unit with No Indoor Fan --Air Source) | N/A
214596058 | Central Heat Pump | BRYANT | 38MURAQ24AB3 | ADP |  | H,PG21930+TD |  | 23000 |  |  | 16 | 8.8 | 23000 |  |  | 19600 | 85% | 1.84 | Both | 480 | 1.92 | HRCU-A-C (Split System: Heat Pump with Remote Outdoor Unit with No Indoor Fan --Air Source) | N/A
214385857 | Central Heat Pump | COMFORTMAKER | DLCURAH24ABK | ADP |  | H,YE21924+TD |  | 23000 |  |  | 16 | 8.8 | 23000 |  |  | 19600 | 85% | 1.84 | Both | 480 | 1.92 | HRCU-A-C (Split System: Heat Pump with Remote Outdoor Unit with No Indoor Fan --Air Source) | N/A
214074422 | Central Heat Pump | MOOVAIR | DMA24HOS20230E7 | ADP |  | HE21(1,2)24+TXV+TD |  | 23000 |  |  | 16 | 8.8 | 23000 |  |  | 19600 | 85% | 1.84 | Both | 480 | 1.92 | HRCU-A-C (Split System: Heat Pump with Remote Outdoor Unit with No Indoor Fan --Air Source) | N/A
214074419 | Central Heat Pump | MOOVAIR | DMA18HOS20230E7 | ADP |  | HG21(1,2)18+TXV+TD |  | 17700 |  |  | 16 | 8.85 | 17100 |  |  | 14600 | 85% | 2.06 | Both | 370 | 1.48 | HRCU-A-C (Split System: Heat Pump with Remote Outdoor Unit with No Indoor Fan --Air Source) | N/A
214596061 | Central Heat Pump | CARRIER | 38MURAQ24AB3 | ADP |  | H,PG22936+TD |  | 23600 |  |  | 16 | 9 | 23200 |  |  | 19600 | 84% | 1.86 | Both | 492.5 | 1.97 | HRCU-A-C (Split System: Heat Pump with Remote Outdoor Unit with No Indoor Fan --Air Source) | N/A
213369646 | Central Heat Pump | ECO-AIR | MOX430U-24HFN1-MR0 | ADP |  | *G21924+TD |  | 23000 |  |  | 15.2 | 9.05 | 23600 |  |  | 18000 | 76% | 2.06 | Both | 480 | 1.92 | HRCU-A-C (Split System: Heat Pump with Remote Outdoor Unit with No Indoor Fan --Air Source) | N/A
215223253 | Central Heat Pump | COMFORTMAKER | DLCURAH30ABK | ADP |  | H,GG31930+TD |  | 28600 |  |  | 15.2 | 9.05 | 31000 |  |  | 26600 | 86% | 1.76 | Both | 595 | 2.38 | HRCU-A-C (Split System: Heat Pump with Remote Outdoor Unit with No Indoor Fan --Air Source) | N/A
212614016 | Central Heat Pump | MOOVAIR | DMA30HOS20230E7 | ADP |  | HE31930+TD |  | 28600 |  |  | 15.2 | 9.05 | 31000 |  |  | 26600 | 86% | 1.76 | Both | 595 | 2.38 | HRCU-A-C (Split System: Heat Pump with Remote Outdoor Unit with No Indoor Fan --Air Source) | N/A
214311496 | Central Heat Pump | THERMAL ZONE | TZPLV302PA | ADP |  | H,RE31930+TD |  | 28600 |  |  | 15.2 | 9.05 | 31000 |  |  | 26600 | 86% | 1.76 | Both | 595 | 2.38 | HRCU-A-C (Split System: Heat Pump with Remote Outdoor Unit with No Indoor Fan --Air Source) | N/A
213608450 | Central Heat Pump | BRYANT | 38MURAQ24AB3 | ADP |  | CDP24H15P+TD |  | 24000 |  |  | 16 | 9.1 | 23200 |  |  | 19600 | 84% | 1.88 | Both | 500 | 2 | HRCU-A-C (Split System: Heat Pump with Remote Outdoor Unit with No Indoor Fan --Air Source) | N/A
214604342 | Central Heat Pump | MIDEA | 38MURAQ24AB3 | ADP |  | HG30924+TD |  | 24000 |  |  | 16 | 9.1 | 23200 |  |  | 19600 | 84% | 1.88 | Both | 500 | 2 | HRCU-A-C (Split System: Heat Pump with Remote Outdoor Unit with No Indoor Fan --Air Source) | N/A
214784851 | Central Heat Pump | COMFORTMAKER | DLCURAH24ABK | ADP |  | H,GG31930+TD |  | 24000 |  |  | 16 | 9.2 | 23400 |  |  | 19600 | 84% | 1.9 | Both | 500 | 2 | HRCU-A-C (Split System: Heat Pump with Remote Outdoor Unit with No Indoor Fan --Air Source) | N/A
214665276 | Central Heat Pump | TEMPSTAR | DLCURAH24ABK | ADP |  | H,GE31930+TD |  | 24000 |  |  | 16 | 9.2 | 23400 |  |  | 19600 | 84% | 1.9 | Both | 500 | 2 | HRCU-A-C (Split System: Heat Pump with Remote Outdoor Unit with No Indoor Fan --Air Source) | N/A
214595999 | Central Heat Pump | AIRQUEST | DLCURAH18ABK | ADP |  | H,PG31930+TD |  | 18000 |  |  | 16 | 9.2 | 17300 |  |  | 14600 | 84% | 2.14 | Both | 375 | 1.5 | HRCU-A-C (Split System: Heat Pump with Remote Outdoor Unit with No Indoor Fan --Air Source) | N/A
213369635 | Central Heat Pump | Dettson | EVD-30-O | ADP |  | *G33936+TD |  | 29400 |  |  | 15.2 | 9.35 | 31200 |  |  | 26600 | 85% | 1.8 | Both | 612.5 | 2.45 | HRCU-A-C (Split System: Heat Pump with Remote Outdoor Unit with No Indoor Fan --Air Source) | N/A
213255489 | Central Heat Pump | KERR | A-KCD30SA-1 | ADP |  | *G33936+TD |  | 29400 |  |  | 15.2 | 9.35 | 31200 |  |  | 26600 | 85% | 1.8 | Both | 612.5 | 2.45 | HRCU-A-C (Split System: Heat Pump with Remote Outdoor Unit with No Indoor Fan --Air Source) | N/A
212614017 | Central Heat Pump | MOOVAIR | DMA30HOS20230E7 | ADP |  | HG33936+TD |  | 29400 |  |  | 15.2 | 9.35 | 31200 |  |  | 26600 | 85% | 1.8 | Both | 612.5 | 2.45 | HRCU-A-C (Split System: Heat Pump with Remote Outdoor Unit with No Indoor Fan --Air Source) | N/A
214784852 | Central Heat Pump | COMFORTMAKER | DLCURAH24ABK | ADP |  | H,GG32930+TD |  | 24000 |  |  | 16 | 9.4 | 23400 |  |  | 19600 | 84% | 1.94 | Both | 500 | 2 | HRCU-A-C (Split System: Heat Pump with Remote Outdoor Unit with No Indoor Fan --Air Source) | N/A
215333847 | Central Heat Pump | HISENSE | AUWR-36U3SA | ADP |  | HE36936+TD |  | 29600 |  |  | 15.2 | 9.4 | 28400 |  |  | 23800 | 84% | 2.08 | Both | 617.5 | 2.47 | HRCU-A-C (Split System: Heat Pump with Remote Outdoor Unit with No Indoor Fan --Air Source) | N/A
213249234 | Central Heat Pump | KERR | A-KCD30SA-1 | ADP |  | HG8J936+TD |  | 29800 |  |  | 15.2 | 9.5 | 31400 |  |  | 26600 | 85% | 1.82 | Both | 620 | 2.48 | HRCU-A-C (Split System: Heat Pump with Remote Outdoor Unit with No Indoor Fan --Air Source) | N/A
214596015 | Central Heat Pump | AIRQUEST | DLCURAH24ABK | ADP |  | H,PG7J936+TD |  | 24000 |  |  | 16 | 9.5 | 23400 |  |  | 19600 | 84% | 1.95 | Both | 500 | 2 | HRCU-A-C (Split System: Heat Pump with Remote Outdoor Unit with No Indoor Fan --Air Source) | N/A
214595932 | Central Heat Pump | AIRQUEST | DLCURAH24ABK | ADP |  | HG80936+TD |  | 24000 |  |  | 16 | 9.5 | 23400 |  |  | 19600 | 84% | 1.95 | Both | 500 | 2 | HRCU-A-C (Split System: Heat Pump with Remote Outdoor Unit with No Indoor Fan --Air Source) | N/A
212614020 | Central Heat Pump | MOOVAIR | DMA36HOS20230E7 | ADP |  | HG8J936+TD |  | 34600 |  |  | 15.2 | 9.8 | 37400 |  |  | 31600 | 84% | 1.96 | Both | 720 | 2.88 | HRCU-A-C (Split System: Heat Pump with Remote Outdoor Unit with No Indoor Fan --Air Source) | N/A
213828529 | Central Heat Pump | HISENSE | AUWR-48U3SP | ASPEN |  | D(A,C,E)60C44+TDR |  | 40500 |  |  | 15.55 | 8.55 | 42000 |  |  | 34600 | 82% | 1.94 | Both | 845 | 3.38 | HRCU-A-C (Split System: Heat Pump with Remote Outdoor Unit with No Indoor Fan --Air Source) | N/A
213828544 | Central Heat Pump | HISENSE | AUWR-36U3SA | ASPEN |  | D(A,C,E)43C34+TDR |  | 29600 |  |  | 15.5 | 9.4 | 30000 |  |  | 24200 | 81% | 2.08 | Both | 617.5 | 2.47 | HRCU-A-C (Split System: Heat Pump with Remote Outdoor Unit with No Indoor Fan --Air Source) | N/A
213828546 | Central Heat Pump | HISENSE | AUWR-36U3SA | ASPEN |  | D(A,C,E)43D34+TDR |  | 29800 |  |  | 15.5 | 9.4 | 30000 |  |  | 24200 | 81% | 2.08 | Both | 620 | 2.48 | HRCU-A-C (Split System: Heat Pump with Remote Outdoor Unit with No Indoor Fan --Air Source) | N/A
215294388 | Central Heat Pump | AIRQUEST | DLCURAH30ABK | ADP |  | H,GE24936 | *96VTN1002122A* | 28800 |  |  | 15.2 | 8.1 | 32200 |  |  | 27400 | 85% | 1.76 | Both | 600 | 2.4 | HRCU-A-CB (Split System: Heat Pump with Remote Outdoor Unit-Air-Source) | N/A
215293509 | Central Heat Pump | AIRQUEST | DLCURAH30ABK | ADP |  | H,GG32930 | *92MSN0801716A* | 29000 |  |  | 15.2 | 8.1 | 32400 |  |  | 27600 | 85% | 1.78 | Both | 605 | 2.42 | HRCU-A-CB (Split System: Heat Pump with Remote Outdoor Unit-Air-Source) | N/A
213738339 | Central Heat Pump | DAY & NIGHT | DLCURAH30ABK | ADP |  | FG35936 | *80MS(N,L)0701412A* | 29000 |  |  | 15.2 | 8.1 | 32400 |  |  | 26800 | 83% | 1.82 | Both | 605 | 2.42 | HRCU-A-CB (Split System: Heat Pump with Remote Outdoor Unit-Air-Source) | N/A
213738405 | Central Heat Pump | DAY & NIGHT | DLCURAH30ABK | ADP |  | FG82936 | *92MSN0601714A* | 29600 |  |  | 15.2 | 8.1 | 31800 |  |  | 26000 | 82% | 1.84 | Both | 617.5 | 2.47 | HRCU-A-CB (Split System: Heat Pump with Remote Outdoor Unit-Air-Source) | N/A
215294402 | Central Heat Pump | AIRQUEST | DLCURAH30ABK | ADP |  | HE33936 | *96VTN1002122A* | 29400 |  |  | 15.2 | 8.1 | 32200 |  |  | 27400 | 85% | 1.76 | Both | 612.5 | 2.45 | HRCU-A-CB (Split System: Heat Pump with Remote Outdoor Unit-Air-Source) | N/A
215293535 | Central Heat Pump | AIRQUEST | DLCURAH30ABK | ADP |  | HE7J936 | *92MSN0801716A* | 29400 |  |  | 15.2 | 8.1 | 32400 |  |  | 27600 | 85% | 1.78 | Both | 612.5 | 2.45 | HRCU-A-CB (Split System: Heat Pump with Remote Outdoor Unit-Air-Source) | N/A
215294210 | Central Heat Pump | AIRQUEST | DLCURAH30ABK | ADP |  | HE34936 | *96VTN0802120A* | 29400 |  |  | 15.2 | 8.1 | 32000 |  |  | 27000 | 84% | 1.78 | Both | 612.5 | 2.45 | HRCU-A-CB (Split System: Heat Pump with Remote Outdoor Unit-Air-Source) | N/A
215293533 | Central Heat Pump | AIRQUEST | DLCURAH30ABK | ADP |  | HG7J936 | *92MSN0801716A* | 29400 |  |  | 15.2 | 8.1 | 32400 |  |  | 27600 | 85% | 1.78 | Both | 612.5 | 2.45 | HRCU-A-CB (Split System: Heat Pump with Remote Outdoor Unit-Air-Source) | N/A
215294219 | Central Heat Pump | AIRQUEST | DLCURAH30ABK | ADP |  | H,GG48936 | *96VTN0802120A* | 29600 |  |  | 15.2 | 8.1 | 32000 |  |  | 27000 | 84% | 1.78 | Both | 617.5 | 2.47 | HRCU-A-CB (Split System: Heat Pump with Remote Outdoor Unit-Air-Source) | N/A
215294216 | Central Heat Pump | AIRQUEST | DLCURAH30ABK | ADP |  | H,GE36936 | *96VTN0802120A* | 29600 |  |  | 15.2 | 8.1 | 32000 |  |  | 27000 | 84% | 1.78 | Both | 617.5 | 2.47 | HRCU-A-CB (Split System: Heat Pump with Remote Outdoor Unit-Air-Source) | N/A
215294237 | Central Heat Pump | AIRQUEST | DLCURAH30ABK | ADP |  | HG82936 | *96VTN0802120A* | 29600 |  |  | 15.2 | 8.1 | 32000 |  |  | 27000 | 84% | 1.78 | Both | 617.5 | 2.47 | HRCU-A-CB (Split System: Heat Pump with Remote Outdoor Unit-Air-Source) | N/A
215294403 | Central Heat Pump | AIRQUEST | DLCURAH30ABK | ADP |  | H,GG34936 | *96VTN1002122A* | 29600 |  |  | 15.2 | 8.1 | 32200 |  |  | 27400 | 85% | 1.76 | Both | 617.5 | 2.47 | HRCU-A-CB (Split System: Heat Pump with Remote Outdoor Unit-Air-Source) | N/A
215293526 | Central Heat Pump | AIRQUEST | DLCURAH30ABK | ADP |  | HE35936 | *92MSN0801716A* | 29800 |  |  | 15.2 | 8.1 | 32400 |  |  | 27200 | 84% | 1.8 | Both | 620 | 2.48 | HRCU-A-CB (Split System: Heat Pump with Remote Outdoor Unit-Air-Source) | N/A
215293632 | Central Heat Pump | AIRQUEST | DLCURAH30ABK | ADP |  | HE7J936 | *92MSN1002120A* | 29800 |  |  | 15.2 | 8.1 | 32800 |  |  | 27600 | 84% | 1.78 | Both | 620 | 2.48 | HRCU-A-CB (Split System: Heat Pump with Remote Outdoor Unit-Air-Source) | N/A
215293996 | Central Heat Pump | AIRQUEST | DLCURAH30ABK | ADP |  | HG8J936 | *96MSN1202422A* | 29800 |  |  | 15.2 | 8.1 | 32600 |  |  | 27200 | 83% | 1.8 | Both | 620 | 2.48 | HRCU-A-CB (Split System: Heat Pump with Remote Outdoor Unit-Air-Source) | N/A
215293981 | Central Heat Pump | AIRQUEST | DLCURAH30ABK | ADP |  | H,GE34936 | *96MSN1202422A* | 29800 |  |  | 15.2 | 8.1 | 32600 |  |  | 27200 | 83% | 1.8 | Both | 620 | 2.48 | HRCU-A-CB (Split System: Heat Pump with Remote Outdoor Unit-Air-Source) | N/A
215293902 | Central Heat Pump | AIRQUEST | DLCURAH30ABK | ADP |  | HG9J936 | *96MSN0802120A* | 29800 |  |  | 15.2 | 8.1 | 32600 |  |  | 27200 | 83% | 1.8 | Both | 620 | 2.48 | HRCU-A-CB (Split System: Heat Pump with Remote Outdoor Unit-Air-Source) | N/A
215293527 | Central Heat Pump | AIRQUEST | DLCURAH30ABK | ADP |  | H,GG36936 | *92MSN0801716A* | 29800 |  |  | 15.2 | 8.1 | 32400 |  |  | 27200 | 84% | 1.8 | Both | 620 | 2.48 | HRCU-A-CB (Split System: Heat Pump with Remote Outdoor Unit-Air-Source) | N/A
215293890 | Central Heat Pump | AIRQUEST | DLCURAH30ABK | ADP |  | H,GE36936 | *96MSN0802120A* | 29800 |  |  | 15.2 | 8.1 | 32600 |  |  | 27200 | 83% | 1.8 | Both | 620 | 2.48 | HRCU-A-CB (Split System: Heat Pump with Remote Outdoor Unit-Air-Source) | N/A
215293678 | Central Heat Pump | AIRQUEST | DLCURAH30ABK | ADP |  | HG48936 | *92MSN1202420A* | 30000 |  |  | 15.2 | 8.1 | 32600 |  |  | 27200 | 83% | 1.8 | Both | 625 | 2.5 | HRCU-A-CB (Split System: Heat Pump with Remote Outdoor Unit-Air-Source) | N/A
215293984 | Central Heat Pump | AIRQUEST | DLCURAH30ABK | ADP |  | HG35936 | *96MSN1202422A* | 30000 |  |  | 15.2 | 8.1 | 32600 |  |  | 27200 | 83% | 1.8 | Both | 625 | 2.5 | HRCU-A-CB (Split System: Heat Pump with Remote Outdoor Unit-Air-Source) | N/A
215293672 | Central Heat Pump | AIRQUEST | DLCURAH30ABK | ADP |  | HE35936 | *92MSN1202420A* | 30000 |  |  | 15.2 | 8.1 | 32600 |  |  | 27200 | 83% | 1.8 | Both | 625 | 2.5 | HRCU-A-CB (Split System: Heat Pump with Remote Outdoor Unit-Air-Source) | N/A
215294005 | Central Heat Pump | AIRQUEST | DLCURAH30ABK | ADP |  | HG80936 | *96MSN1202422A* | 30000 |  |  | 15.2 | 8.1 | 32600 |  |  | 27200 | 83% | 1.8 | Both | 625 | 2.5 | HRCU-A-CB (Split System: Heat Pump with Remote Outdoor Unit-Air-Source) | N/A
215294408 | Central Heat Pump | AIRQUEST | DLCURAH30ABK | ADP |  | HG35936 | *96VTN1002122A* | 30000 |  |  | 15.2 | 8.1 | 32400 |  |  | 26800 | 83% | 1.8 | Both | 625 | 2.5 | HRCU-A-CB (Split System: Heat Pump with Remote Outdoor Unit-Air-Source) | N/A
215294474 | Central Heat Pump | AIRQUEST | DLCURAH30ABK | ADP |  | H,GE9J936 | *96VTN1002122B* | 30000 |  |  | 15.2 | 8.1 | 32600 |  |  | 27200 | 83% | 1.8 | Both | 625 | 2.5 | HRCU-A-CB (Split System: Heat Pump with Remote Outdoor Unit-Air-Source) | N/A
215293593 | Central Heat Pump | AIRQUEST | DLCURAH30ABK | ADP |  | H,GG80936 | *92MSN0802120A* | 30200 |  |  | 15.2 | 8.1 | 32600 |  |  | 27000 | 83% | 1.8 | Both | 630 | 2.52 | HRCU-A-CB (Split System: Heat Pump with Remote Outdoor Unit-Air-Source) | N/A
215293592 | Central Heat Pump | AIRQUEST | DLCURAH30ABK | ADP |  | H,GE1K936 | *92MSN0802120A* | 30200 |  |  | 15.2 | 8.1 | 32600 |  |  | 27000 | 83% | 1.8 | Both | 630 | 2.52 | HRCU-A-CB (Split System: Heat Pump with Remote Outdoor Unit-Air-Source) | N/A
215293595 | Central Heat Pump | AIRQUEST | DLCURAH30ABK | ADP |  | H,GE80936 | *92MSN0802120A* | 30200 |  |  | 15.2 | 8.1 | 32600 |  |  | 27000 | 83% | 1.8 | Both | 630 | 2.52 | HRCU-A-CB (Split System: Heat Pump with Remote Outdoor Unit-Air-Source) | N/A
215295382 | Central Heat Pump | AIRQUEST | DLCURAH36ABK | ADP |  | H,GE32936 | *96VTN0801716A* | 34400 |  |  | 15.2 | 8.1 | 36800 |  |  | 34600 | 94% | 1.86 | Both | 717.5 | 2.87 | HRCU-A-CB (Split System: Heat Pump with Remote Outdoor Unit-Air-Source) | N/A
215295381 | Central Heat Pump | AIRQUEST | DLCURAH36ABK | ADP |  | HG32936 | *96VTN0801716A* | 34400 |  |  | 15.2 | 8.1 | 36800 |  |  | 34600 | 94% | 1.86 | Both | 717.5 | 2.87 | HRCU-A-CB (Split System: Heat Pump with Remote Outdoor Unit-Air-Source) | N/A
214628587 | Central Heat Pump | CARRIER | 38MURAQ30AB3* | ADP |  | A36VCA+TXV | 58S(B,C)*B070M17**12 | 29600 |  |  | 15.2 | 8.1 | 32600 |  |  | 27200 | 83% | 1.8 | Both | 617.5 | 2.47 | HRCU-A-CB (Split System: Heat Pump with Remote Outdoor Unit-Air-Source) | N/A
214628896 | Central Heat Pump | CARRIER | 38MURAQ30AB3* | ADP |  | C36A***L159 | 59SU5B080M21**20 | 30000 |  |  | 15.2 | 8.1 | 32600 |  |  | 27200 | 83% | 1.8 | Both | 625 | 2.5 | HRCU-A-CB (Split System: Heat Pump with Remote Outdoor Unit-Air-Source) | N/A
214628670 | Central Heat Pump | CARRIER | 38MURAQ30AB3* | ADP |  | PL36H210P299 | 58S(B,C)*B090M21**16 | 30600 |  |  | 15.2 | 8.1 | 31600 |  |  | 26000 | 82% | 1.86 | Both | 637.5 | 2.55 | HRCU-A-CB (Split System: Heat Pump with Remote Outdoor Unit-Air-Source) | N/A
213738350 | Central Heat Pump | DAY & NIGHT | DLCURAH30ABK | ADP |  | FG35936 | *80MS(N,L)0701712A* | 29800 |  |  | 15.2 | 8.1 | 32600 |  |  | 27200 | 83% | 1.8 | Both | 620 | 2.48 | HRCU-A-CB (Split System: Heat Pump with Remote Outdoor Unit-Air-Source) | N/A
213738353 | Central Heat Pump | DAY & NIGHT | DLCURAH30ABK | ADP |  | FG81936 | *80MS(N,L)0701712A* | 30000 |  |  | 15.2 | 8.1 | 32400 |  |  | 26800 | 83% | 1.82 | Both | 625 | 2.5 | HRCU-A-CB (Split System: Heat Pump with Remote Outdoor Unit-Air-Source) | N/A
213738351 | Central Heat Pump | DAY & NIGHT | DLCURAH30ABK | ADP |  | PL36H210P179 | *80MS(N,L)0701712A* | 30200 |  |  | 15.2 | 8.1 | 32200 |  |  | 26600 | 83% | 1.82 | Both | 630 | 2.52 | HRCU-A-CB (Split System: Heat Pump with Remote Outdoor Unit-Air-Source) | N/A
215294592 | Central Heat Pump | AIRQUEST | DLCURAH36ABK | ADP |  | HE33936 | *92MSN0601412A* | 35000 |  |  | 15.2 | 8.1 | 36800 |  |  | 34800 | 95% | 1.82 | Both | 730 | 2.92 | HRCU-A-CB (Split System: Heat Pump with Remote Outdoor Unit-Air-Source) | N/A
215295418 | Central Heat Pump | AIRQUEST | DLCURAH36ABK | ADP |  | H,GG32936 | *96VTN0801716B* | 35000 |  |  | 15.2 | 8.1 | 37400 |  |  | 35000 | 94% | 1.82 | Both | 730 | 2.92 | HRCU-A-CB (Split System: Heat Pump with Remote Outdoor Unit-Air-Source) | N/A
215295399 | Central Heat Pump | AIRQUEST | DLCURAH36ABK | ADP |  | H,GG48936 | *96VTN0801716A* | 35200 |  |  | 15.2 | 8.1 | 36800 |  |  | 34600 | 94% | 1.86 | Both | 732.5 | 2.93 | HRCU-A-CB (Split System: Heat Pump with Remote Outdoor Unit-Air-Source) | N/A
215295390 | Central Heat Pump | AIRQUEST | DLCURAH36ABK | ADP |  | H,GE34936 | *96VTN0801716A* | 35200 |  |  | 15.2 | 8.1 | 36800 |  |  | 34600 | 94% | 1.86 | Both | 732.5 | 2.93 | HRCU-A-CB (Split System: Heat Pump with Remote Outdoor Unit-Air-Source) | N/A
214630425 | Central Heat Pump | CARRIER | 25VNA825A*032* | ADP |  | PL36H175P159 | 59TN6C040C14**10 | 23200 |  |  | 15.2 | 8.1 | 20000 |  |  | 16600 | 83% | 1.96 | Both | 482.5 | 1.93 | HRCU-A-CB (Split System: Heat Pump with Remote Outdoor Unit-Air-Source) | N/A
215295049 | Central Heat Pump | AIRQUEST | DLCURAH36ABK | ADP |  | H,GE32936 | *96MSN0802120A* | 35000 |  |  | 16 | 8.1 | 36800 |  |  | 34800 | 95% | 1.9 | Both | 730 | 2.92 | HRCU-A-CB (Split System: Heat Pump with Remote Outdoor Unit-Air-Source) | N/A
214731207 | Central Heat Pump | BRYANT HEATING AND COOLING SYSTEMS | 38MURAQ36AB3* | ADP |  | H,PG35936 | 926TC48080V17*** | 34800 |  |  | 16 | 8.1 | 36200 |  |  | 34400 | 95% | 2 | Both | 725 | 2.9 | HRCU-A-CB (Split System: Heat Pump with Remote Outdoor Unit-Air-Source) | N/A
214588334 | Central Heat Pump | BRYANT HEATING AND COOLING SYSTEMS | 38MURAQ36AB3* | ADP |  | V,C36H175P159 | 926TC48080V17*** | 35000 |  |  | 16 | 8.1 | 36200 |  |  | 34400 | 95% | 2 | Both | 730 | 2.92 | HRCU-A-CB (Split System: Heat Pump with Remote Outdoor Unit-Air-Source) | N/A
213312026 | Central Heat Pump | BRYANT HEATING AND COOLING SYSTEMS | 38MURAQ36AB3* | ADP |  | C36A***L139+CBPE4B* |  | 36000 |  |  | 16 | 8.1 | 36800 |  |  | 34400 | 93% | 2 | Both | 750 | 3 | HRCU-A-CB (Split System: Heat Pump with Remote Outdoor Unit-Air-Source) | N/A
214629232 | Central Heat Pump | CARRIER | 38MURAQ36AB3* | ADP |  | C36A***L159 | 59SC6A080M17**16 | 34600 |  |  | 16 | 8.1 | 36800 |  |  | 34600 | 94% | 1.98 | Both | 720 | 2.88 | HRCU-A-CB (Split System: Heat Pump with Remote Outdoor Unit-Air-Source) | N/A
214629066 | Central Heat Pump | CARRIER | 38MURAQ36AB3* | ADP |  | V,C36H175P139 | 58S(B,C)*B070M17**16 | 34800 |  |  | 16 | 8.1 | 36800 |  |  | 34800 | 95% | 1.82 | Both | 725 | 2.9 | HRCU-A-CB (Split System: Heat Pump with Remote Outdoor Unit-Air-Source) | N/A
214629148 | Central Heat Pump | CARRIER | 38MURAQ36AB3* | ADP |  | C36A***L159 | 58TP*B045V14**12 | 35000 |  |  | 16 | 8.1 | 36800 |  |  | 34600 | 94% | 1.94 | Both | 730 | 2.92 | HRCU-A-CB (Split System: Heat Pump with Remote Outdoor Unit-Air-Source) | N/A
214629314 | Central Heat Pump | CARRIER | 38MURAQ36AB3* | ADP |  | V,C36H175P159 | 59SU5B060M17**16 | 35000 |  |  | 16 | 8.1 | 36200 |  |  | 34200 | 94% | 2 | Both | 730 | 2.92 | HRCU-A-CB (Split System: Heat Pump with Remote Outdoor Unit-Air-Source) | N/A
213311608 | Central Heat Pump | CARRIER | 38MURAQ36AB3* | ADP |  | C36A***L129+CBPE4B* |  | 35600 |  |  | 16 | 8.1 | 36800 |  |  | 34400 | 93% | 2 | Both | 742.5 | 2.97 | HRCU-A-CB (Split System: Heat Pump with Remote Outdoor Unit-Air-Source) | N/A
213147045 | Central Heat Pump | CARRIER | 38MURAQ36AB3* | ADP |  | V,C36H175P139+AEFE4B* |  | 36200 |  |  | 16 | 8.1 | 36800 |  |  | 34400 | 93% | 2 | Both | 755 | 3.02 | HRCU-A-CB (Split System: Heat Pump with Remote Outdoor Unit-Air-Source) | N/A
213738533 | Central Heat Pump | DAY & NIGHT | DLCURAH36ABK | ADP |  | FG32936 | *92MSN0601714A* | 34800 |  |  | 16 | 8.1 | 36800 |  |  | 34800 | 95% | 1.82 | Both | 725 | 2.9 | HRCU-A-CB (Split System: Heat Pump with Remote Outdoor Unit-Air-Source) | N/A
213738519 | Central Heat Pump | DAY & NIGHT | DLCURAH36ABK | ADP |  | V,G36H***P449 | *80VTL0451412B* | 35000 |  |  | 16 | 8.1 | 36800 |  |  | 34600 | 94% | 1.94 | Both | 730 | 2.92 | HRCU-A-CB (Split System: Heat Pump with Remote Outdoor Unit-Air-Source) | N/A
214810413 | Central Heat Pump | RHEEM | RD17AZ60AJ3N | ADP |  | H,RE84960 | R962V0855A21M4S | 53000 |  |  | 16 | 8.1 | 52000 |  |  | 49000 | 94% | 1.75 | Both | 1105 | 4.42 | HRCU-A-CB (Split System: Heat Pump with Remote Outdoor Unit-Air-Source) | N/A
214810408 | Central Heat Pump | RHEEM | RD17AZ60AJ3N | ADP |  | H,RE84960 | R951V0855A21M4S | 53000 |  |  | 16 | 8.1 | 52000 |  |  | 49000 | 94% | 1.75 | Both | 1105 | 4.42 | HRCU-A-CB (Split System: Heat Pump with Remote Outdoor Unit-Air-Source) | N/A
214295844 | Central Heat Pump | CHAMPION HEATING AND COOLING | HMH72B341 | ADP |  | PL36H***P219 | TM8V060A12MP12 | 32800 |  |  | 17 | 8.1 | 31800 |  |  | 23000 | 72% | 2.02 | Both | 682.5 | 2.73 | HRCU-A-CB (Split System: Heat Pump with Remote Outdoor Unit-Air-Source) | N/A
214295847 | Central Heat Pump | CHAMPION HEATING AND COOLING | HMH72B341 | ADP |  | PL36H175P159 | TM8V080B12MP12 | 33800 |  |  | 17 | 8.1 | 32400 |  |  | 23800 | 73% | 2.04 | Both | 705 | 2.82 | HRCU-A-CB (Split System: Heat Pump with Remote Outdoor Unit-Air-Source) | N/A
214295848 | Central Heat Pump | CHAMPION HEATING AND COOLING | HMH72B341 | ADP |  | PL36H210P759 | TM8V080B12MP12 | 33800 |  |  | 17 | 8.1 | 32400 |  |  | 23800 | 73% | 2.04 | Both | 705 | 2.82 | HRCU-A-CB (Split System: Heat Pump with Remote Outdoor Unit-Air-Source) | N/A
213362802 | Central Heat Pump | COLEMAN | HMH72B341 | ADP |  | H,YG9J936 | Z9ET040A10SMPS1 | 34000 |  |  | 17 | 8.1 | 31800 |  |  | 23400 | 74% | 2.04 | Both | 707.5 | 2.83 | HRCU-A-CB (Split System: Heat Pump with Remote Outdoor Unit-Air-Source) | N/A
213362745 | Central Heat Pump | COLEMAN | HMH72B341 | ADP |  | H,YG81936 | TM8V060A12MP12 | 34000 |  |  | 17 | 8.1 | 32400 |  |  | 23800 | 73% | 2.06 | Both | 707.5 | 2.83 | HRCU-A-CB (Split System: Heat Pump with Remote Outdoor Unit-Air-Source) | N/A
214810396 | Central Heat Pump | RHEEM | RD17AZ24AJ3N | ADP |  | H,RE7J924 | R951V0403A17UHU | 21400 |  |  | 17 | 8.1 | 20800 |  |  | 16700 | 80% | 2 | Both | 445 | 1.78 | HRCU-A-CB (Split System: Heat Pump with Remote Outdoor Unit-Air-Source) | N/A
214810393 | Central Heat Pump | RHEEM | RD17AZ24AJ3N | ADP |  | H,RE7J924 | R921V0603A17M4S | 21600 |  |  | 17 | 8.1 | 21000 |  |  | 16600 | 79% | 2 | Both | 450 | 1.8 | HRCU-A-CB (Split System: Heat Pump with Remote Outdoor Unit-Air-Source) | N/A
214810370 | Central Heat Pump | RHEEM | RD17AZ36AJ3N | ADP |  | H,RE9J936 | R97MV0703A17DHS | 32200 |  |  | 17 | 8.1 | 32600 |  |  | 29400 | 90% | 1.9 | Both | 670 | 2.68 | HRCU-A-CB (Split System: Heat Pump with Remote Outdoor Unit-Air-Source) | N/A
214810407 | Central Heat Pump | RHEEM | RD17AZ60AJ3N | ADP |  | H,RE84960 | R951V0705A21M4S | 53000 |  |  | 17 | 8.1 | 52000 |  |  | 49000 | 94% | 1.75 | Both | 1105 | 4.42 | HRCU-A-CB (Split System: Heat Pump with Remote Outdoor Unit-Air-Source) | N/A
214810410 | Central Heat Pump | RHEEM | RD17AZ60AJ3N | ADP |  | H,RE84960 | R951V1005A21UHU | 53000 |  |  | 17 | 8.1 | 52000 |  |  | 49000 | 94% | 1.75 | Both | 1105 | 4.42 | HRCU-A-CB (Split System: Heat Pump with Remote Outdoor Unit-Air-Source) | N/A
214303086 | Central Heat Pump | RUUD | RD17AZ24AJ3N | ADP |  | H,RG34936 | R951V0403A17M4S | 22000 |  |  | 17 | 8.1 | 21000 |  |  | 16500 | 79% | 2 | Both | 457.5 | 1.83 | HRCU-A-CB (Split System: Heat Pump with Remote Outdoor Unit-Air-Source) | N/A
214061408 | Central Heat Pump | YORK | HMH72B241 | ADP |  | AD-34(P,U)*****1+TXV | Y82E080B12LMPS1 | 21800 |  |  | 17 | 8.1 | 22000 |  |  | 15600 | 71% | 1.86 | Both | 455 | 1.82 | HRCU-A-CB (Split System: Heat Pump with Remote Outdoor Unit-Air-Source) | N/A
215441369 | Central Heat Pump | YORK | HMH72B341 | ADP |  | V,Y36H***P217 | TM9E040A10MP12 | 32200 |  |  | 17 | 8.1 | 31800 |  |  | 23000 | 72% | 1.98 | Both | 670 | 2.68 | HRCU-A-CB (Split System: Heat Pump with Remote Outdoor Unit-Air-Source) | N/A
215441370 | Central Heat Pump | YORK | HMH72B341 | ADP |  | V,Y36H175P137 | TM9E060B12MP12 | 32600 |  |  | 17 | 8.1 | 32000 |  |  | 23200 | 73% | 2 | Both | 680 | 2.72 | HRCU-A-CB (Split System: Heat Pump with Remote Outdoor Unit-Air-Source) | N/A
214320258 | Central Heat Pump | RUUD | RD17AZ36AJ3N | ADP |  | PL36H175P389 | U98MV0703A17UPS | 33200 |  |  | 18 | 8.1 | 32600 |  |  | 29400 | 90% | 1.9 | Both | 692.5 | 2.77 | HRCU-A-CB (Split System: Heat Pump with Remote Outdoor Unit-Air-Source) | N/A
214320253 | Central Heat Pump | RUUD | RD17AZ36AJ3N | ADP |  | PL36H175P389 | R962V0603A17M4S | 33200 |  |  | 18 | 8.1 | 32600 |  |  | 29400 | 90% | 1.9 | Both | 692.5 | 2.77 | HRCU-A-CB (Split System: Heat Pump with Remote Outdoor Unit-Air-Source) | N/A
215295556 | Central Heat Pump | AIRQUEST | DLCURAH36ABK | ADP |  | HE35936 | *96VTN1002120A* | 35800 |  |  | 15.2 | 8.1 | 37800 |  |  | 34800 | 92% | 1.9 | Both | 745 | 2.98 | HRCU-A-CB (Split System: Heat Pump with Remote Outdoor Unit-Air-Source) | N/A
215289633 | Central Heat Pump | AIRQUEST | DLCURAH18ABK | ADP |  | HE30924 | *92MSN0601412A* | 16000 |  |  | 16 | 8.1 | 16400 |  |  | 18300 | 112% | 2.24 | Both | 332.5 | 1.33 | HRCU-A-CB (Split System: Heat Pump with Remote Outdoor Unit-Air-Source) | N/A
215290249 | Central Heat Pump | AIRQUEST | DLCURAH18ABK | ADP |  | H,GG30924 | *96VTN0601412B* | 16100 |  |  | 16 | 8.1 | 16400 |  |  | 18300 | 112% | 2.24 | Both | 335 | 1.34 | HRCU-A-CB (Split System: Heat Pump with Remote Outdoor Unit-Air-Source) | N/A
215293025 | Central Heat Pump | AIRQUEST | DLCURAH24ABK | ADP |  | H,GE23936 | *96VTN0802120A* | 22600 |  |  | 16 | 8.1 | 24200 |  |  | 23400 | 97% | 1.98 | Both | 470 | 1.88 | HRCU-A-CB (Split System: Heat Pump with Remote Outdoor Unit-Air-Source) | N/A
215294775 | Central Heat Pump | AIRQUEST | DLCURAH36ABK | ADP |  | HG9J936 | *92MSN0802120A* | 35200 |  |  | 16 | 8.1 | 36800 |  |  | 34600 | 94% | 1.88 | Both | 732.5 | 2.93 | HRCU-A-CB (Split System: Heat Pump with Remote Outdoor Unit-Air-Source) | N/A
215294774 | Central Heat Pump | AIRQUEST | DLCURAH36ABK | ADP |  | H,GG9J936 | *92MSN0802120A* | 35200 |  |  | 16 | 8.1 | 36800 |  |  | 34600 | 94% | 1.88 | Both | 732.5 | 2.93 | HRCU-A-CB (Split System: Heat Pump with Remote Outdoor Unit-Air-Source) | N/A
215294660 | Central Heat Pump | AIRQUEST | DLCURAH36ABK | ADP |  | H,GE1K936 | *92MSN0601714A* | 35200 |  |  | 16 | 8.1 | 36800 |  |  | 34600 | 94% | 1.94 | Both | 732.5 | 2.93 | HRCU-A-CB (Split System: Heat Pump with Remote Outdoor Unit-Air-Source) | N/A
215294837 | Central Heat Pump | AIRQUEST | DLCURAH36ABK | ADP |  | HG33936 | *92MSN1002122A* | 35200 |  |  | 16 | 8.1 | 36800 |  |  | 34600 | 94% | 1.9 | Both | 732.5 | 2.93 | HRCU-A-CB (Split System: Heat Pump with Remote Outdoor Unit-Air-Source) | N/A
215295189 | Central Heat Pump | AIRQUEST | DLCURAH36ABK | ADP |  | HG35936 | *96MSN1202422A* | 35200 |  |  | 16 | 8.1 | 36800 |  |  | 34600 | 94% | 1.88 | Both | 732.5 | 2.93 | HRCU-A-CB (Split System: Heat Pump with Remote Outdoor Unit-Air-Source) | N/A
215294777 | Central Heat Pump | AIRQUEST | DLCURAH36ABK | ADP |  | H,GG1K936 | *92MSN0802120A* | 35200 |  |  | 16 | 8.1 | 36800 |  |  | 34600 | 94% | 1.88 | Both | 732.5 | 2.93 | HRCU-A-CB (Split System: Heat Pump with Remote Outdoor Unit-Air-Source) | N/A
215294680 | Central Heat Pump | AIRQUEST | DLCURAH36ABK | ADP |  | HG34936 | *92MSN0801716A* | 35400 |  |  | 16 | 8.1 | 36800 |  |  | 34600 | 94% | 1.88 | Both | 737.5 | 2.95 | HRCU-A-CB (Split System: Heat Pump with Remote Outdoor Unit-Air-Source) | N/A
215295098 | Central Heat Pump | AIRQUEST | DLCURAH36ABK | ADP |  | H,GG34936 | *96MSN1002120A* | 35400 |  |  | 16 | 8.1 | 36800 |  |  | 34600 | 94% | 1.88 | Both | 737.5 | 2.95 | HRCU-A-CB (Split System: Heat Pump with Remote Outdoor Unit-Air-Source) | N/A
215294817 | Central Heat Pump | AIRQUEST | DLCURAH36ABK | ADP |  | H,GG9J936 | *92MSN1002120A* | 35400 |  |  | 16 | 8.1 | 36800 |  |  | 34600 | 94% | 1.88 | Both | 737.5 | 2.95 | HRCU-A-CB (Split System: Heat Pump with Remote Outdoor Unit-Air-Source) | N/A
215294820 | Central Heat Pump | AIRQUEST | DLCURAH36ABK | ADP |  | H,GG1K936 | *92MSN1002120A* | 35400 |  |  | 16 | 8.1 | 36800 |  |  | 34600 | 94% | 1.88 | Both | 737.5 | 2.95 | HRCU-A-CB (Split System: Heat Pump with Remote Outdoor Unit-Air-Source) | N/A
215295651 | Central Heat Pump | AIRQUEST | DLCURAH36ABK | ADP |  | H,GE1K936 | *96VTN1002122A* | 35400 |  |  | 16 | 8.1 | 36800 |  |  | 34600 | 94% | 1.88 | Both | 737.5 | 2.95 | HRCU-A-CB (Split System: Heat Pump with Remote Outdoor Unit-Air-Source) | N/A
215294843 | Central Heat Pump | AIRQUEST | DLCURAH36ABK | ADP |  | HE34936 | *92MSN1002122A* | 35400 |  |  | 16 | 8.1 | 36800 |  |  | 34600 | 94% | 1.9 | Both | 737.5 | 2.95 | HRCU-A-CB (Split System: Heat Pump with Remote Outdoor Unit-Air-Source) | N/A
215295610 | Central Heat Pump | AIRQUEST | DLCURAH36ABK | ADP |  | H,GE9J936 | *96VTN1002120B* | 35400 |  |  | 16 | 8.1 | 36800 |  |  | 34600 | 94% | 1.88 | Both | 737.5 | 2.95 | HRCU-A-CB (Split System: Heat Pump with Remote Outdoor Unit-Air-Source) | N/A
215295690 | Central Heat Pump | AIRQUEST | DLCURAH36ABK | ADP |  | HG9J936 | *96VTN1002122B* | 35400 |  |  | 16 | 8.1 | 36800 |  |  | 34600 | 94% | 1.88 | Both | 737.5 | 2.95 | HRCU-A-CB (Split System: Heat Pump with Remote Outdoor Unit-Air-Source) | N/A
215294883 | Central Heat Pump | AIRQUEST | DLCURAH36ABK | ADP |  | HE33936 | *92MSN1202420A* | 35600 |  |  | 16 | 8.1 | 36800 |  |  | 34800 | 95% | 1.9 | Both | 742.5 | 2.97 | HRCU-A-CB (Split System: Heat Pump with Remote Outdoor Unit-Air-Source) | N/A
215295438 | Central Heat Pump | AIRQUEST | DLCURAH36ABK | ADP |  | H,GG48936 | *96VTN0801716B* | 35600 |  |  | 16 | 8.1 | 36800 |  |  | 34600 | 94% | 1.98 | Both | 742.5 | 2.97 | HRCU-A-CB (Split System: Heat Pump with Remote Outdoor Unit-Air-Source) | N/A
215295024 | Central Heat Pump | AIRQUEST | DLCURAH36ABK | ADP |  | H,GG48936 | *96MSN0801716A* | 35600 |  |  | 16 | 8.1 | 36800 |  |  | 34600 | 94% | 1.98 | Both | 742.5 | 2.97 | HRCU-A-CB (Split System: Heat Pump with Remote Outdoor Unit-Air-Source) | N/A
215295073 | Central Heat Pump | AIRQUEST | DLCURAH36ABK | ADP |  | H,GE8J936 | *96MSN0802120A* | 35600 |  |  | 16 | 8.1 | 36800 |  |  | 34800 | 95% | 1.9 | Both | 742.5 | 2.97 | HRCU-A-CB (Split System: Heat Pump with Remote Outdoor Unit-Air-Source) | N/A
215294880 | Central Heat Pump | AIRQUEST | DLCURAH36ABK | ADP |  | H,GG33936 | *92MSN1202420A* | 35600 |  |  | 16 | 8.1 | 36800 |  |  | 34800 | 95% | 1.9 | Both | 742.5 | 2.97 | HRCU-A-CB (Split System: Heat Pump with Remote Outdoor Unit-Air-Source) | N/A
215295072 | Central Heat Pump | AIRQUEST | DLCURAH36ABK | ADP |  | HG8J936 | *96MSN0802120A* | 35600 |  |  | 16 | 8.1 | 36800 |  |  | 34800 | 95% | 1.9 | Both | 742.5 | 2.97 | HRCU-A-CB (Split System: Heat Pump with Remote Outdoor Unit-Air-Source) | N/A
215294903 | Central Heat Pump | AIRQUEST | DLCURAH36ABK | ADP |  | HE8J936 | *92MSN1202420A* | 35800 |  |  | 16 | 8.1 | 36800 |  |  | 34800 | 95% | 1.9 | Both | 745 | 2.98 | HRCU-A-CB (Split System: Heat Pump with Remote Outdoor Unit-Air-Source) | N/A
214731220 | Central Heat Pump | BRYANT HEATING AND COOLING SYSTEMS | 38MURAQ36AB3* | ADP |  | H,PG9J936 | 926TC60100V21*** | 35400 |  |  | 16 | 8.1 | 36800 |  |  | 34600 | 94% | 1.88 | Both | 737.5 | 2.95 | HRCU-A-CB (Split System: Heat Pump with Remote Outdoor Unit-Air-Source) | N/A
214731212 | Central Heat Pump | BRYANT HEATING AND COOLING SYSTEMS | 38MURAQ36AB3* | ADP |  | H,PG35936 | 926TC60080V21*** | 35600 |  |  | 16 | 8.1 | 36800 |  |  | 34800 | 95% | 1.9 | Both | 742.5 | 2.97 | HRCU-A-CB (Split System: Heat Pump with Remote Outdoor Unit-Air-Source) | N/A
214624900 | Central Heat Pump | CARRIER | 38MURAQ36AB3* | ADP |  | PL36H175P149 | 58SU*B060M17**16 | 35200 |  |  | 16 | 8.1 | 36800 |  |  | 34600 | 94% | 1.86 | Both | 732.5 | 2.93 | HRCU-A-CB (Split System: Heat Pump with Remote Outdoor Unit-Air-Source) | N/A
214628991 | Central Heat Pump | CARRIER | 38MURAQ36AB3* | ADP |  | PL36H175P159 | 58S(B,C)*B070M14**12 | 35200 |  |  | 16 | 8.1 | 36800 |  |  | 34600 | 94% | 1.94 | Both | 732.5 | 2.93 | HRCU-A-CB (Split System: Heat Pump with Remote Outdoor Unit-Air-Source) | N/A
214624903 | Central Heat Pump | CARRIER | 38MURAQ36AB3* | ADP |  | V,C36H175P149 | 58SU*B060M17**16 | 35200 |  |  | 16 | 8.1 | 36800 |  |  | 34600 | 94% | 1.86 | Both | 732.5 | 2.93 | HRCU-A-CB (Split System: Heat Pump with Remote Outdoor Unit-Air-Source) | N/A
213311619 | Central Heat Pump | CARRIER | 38MURAQ36AB3* | ADP |  | PL36H***P449+CBPE3A* |  | 36000 |  |  | 16 | 8.1 | 38000 |  |  | 35000 | 92% | 1.82 | Both | 750 | 3 | HRCU-A-CB (Split System: Heat Pump with Remote Outdoor Unit-Air-Source) | N/A
213147043 | Central Heat Pump | CARRIER | 38MURAQ36AB3* | ADP |  | C36A***L159+AEFE4B* |  | 37000 |  |  | 16 | 8.1 | 36800 |  |  | 34400 | 93% | 2 | Both | 770 | 3.08 | HRCU-A-CB (Split System: Heat Pump with Remote Outdoor Unit-Air-Source) | N/A
213739936 | Central Heat Pump | DAY & NIGHT | DLCURAH24ABK | ADP |  | PL36H210P299 | *96MSN0401712A* | 24000 |  |  | 16 | 8.1 | 23600 |  |  | 21600 | 92% | 1.82 | Both | 500 | 2 | HRCU-A-CB (Split System: Heat Pump with Remote Outdoor Unit-Air-Source) | N/A
213738536 | Central Heat Pump | DAY & NIGHT | DLCURAH36ABK | ADP |  | V,G36H175P159 | *92MSN0601714A* | 35200 |  |  | 16 | 8.1 | 36800 |  |  | 34600 | 94% | 1.94 | Both | 732.5 | 2.93 | HRCU-A-CB (Split System: Heat Pump with Remote Outdoor Unit-Air-Source) | N/A
213738499 | Central Heat Pump | DAY & NIGHT | DLCURAH36ABK | ADP |  | FG35936 | *80MSU0401712A* | 35200 |  |  | 16 | 8.1 | 36800 |  |  | 34600 | 94% | 1.88 | Both | 732.5 | 2.93 | HRCU-A-CB (Split System: Heat Pump with Remote Outdoor Unit-Air-Source) | N/A
213163602 | Central Heat Pump | DAY & NIGHT | DLCURAH36ABK | ADP |  | H,FG81936+AEFE4B* |  | 37000 |  |  | 16 | 8.1 | 36800 |  |  | 34400 | 93% | 2 | Both | 770 | 3.08 | HRCU-A-CB (Split System: Heat Pump with Remote Outdoor Unit-Air-Source) | N/A
213145654 | Central Heat Pump | TEMPSTAR | DLCURAH36ABK | ADP |  | PL36H175P159+AEFE4B* |  | 36000 |  |  | 16 | 8.1 | 38000 |  |  | 35000 | 92% | 1.82 | Both | 750 | 3 | HRCU-A-CB (Split System: Heat Pump with Remote Outdoor Unit-Air-Source) | N/A
213088500 | Central Heat Pump | TEMPSTAR | DLCURAH36ABK | ADP |  | V,R36H175P159+AEFE4B* |  | 36000 |  |  | 16 | 8.1 | 38000 |  |  | 35000 | 92% | 1.82 | Both | 750 | 3 | HRCU-A-CB (Split System: Heat Pump with Remote Outdoor Unit-Air-Source) | N/A
215293026 | Central Heat Pump | AIRQUEST | DLCURAH24ABK | ADP |  | H,GG24936 | *96VTN0802120A* | 23000 |  |  | 17 | 8.1 | 24200 |  |  | 23400 | 97% | 1.98 | Both | 480 | 1.92 | HRCU-A-CB (Split System: Heat Pump with Remote Outdoor Unit-Air-Source) | N/A
215293258 | Central Heat Pump | AIRQUEST | DLCURAH24ABK | ADP |  | HE7J936 | *96VTN1002122A* | 23000 |  |  | 17 | 8.1 | 24200 |  |  | 23400 | 97% | 1.98 | Both | 480 | 1.92 | HRCU-A-CB (Split System: Heat Pump with Remote Outdoor Unit-Air-Source) | N/A
215295696 | Central Heat Pump | AIRQUEST | DLCURAH36ABK | ADP |  | H,GE80936 | *96VTN1002122B* | 35600 |  |  | 17 | 8.1 | 36800 |  |  | 34400 | 93% | 2 | Both | 742.5 | 2.97 | HRCU-A-CB (Split System: Heat Pump with Remote Outdoor Unit-Air-Source) | N/A
213872347 | Central Heat Pump | CHAMPION HEATING AND COOLING | HMH72B341 | ADP |  | H,YG7J936 | Z8ES040A12LMPS1 | 31800 |  |  | 17 | 8.1 | 30600 |  |  | 22200 | 73% | 2 | Both | 662.5 | 2.65 | HRCU-A-CB (Split System: Heat Pump with Remote Outdoor Unit-Air-Source) | N/A
213362759 | Central Heat Pump | COLEMAN | HMH72B341 | ADP |  | H,YG81936 | TM9E080B12MP12 | 34000 |  |  | 17 | 8.1 | 32200 |  |  | 23600 | 73% | 2.06 | Both | 707.5 | 2.83 | HRCU-A-CB (Split System: Heat Pump with Remote Outdoor Unit-Air-Source) | N/A
216011847 | Central Heat Pump | COLEMAN | HMH72B341 | ADP |  | H,YE35936 | CP9C080C16MP13 | 34000 |  |  | 17 | 8.1 | 32200 |  |  | 23400 | 73% | 2.08 | Both | 707.5 | 2.83 | HRCU-A-CB (Split System: Heat Pump with Remote Outdoor Unit-Air-Source) | N/A
214303012 | Central Heat Pump | RUUD | RD17AZ36AJ3N | ADP |  | H,RG47936 | R951V0603A17M4S | 34200 |  |  | 18 | 8.1 | 32600 |  |  | 29400 | 90% | 1.9 | Both | 712.5 | 2.85 | HRCU-A-CB (Split System: Heat Pump with Remote Outdoor Unit-Air-Source) | N/A
215289742 | Central Heat Pump | AIRQUEST | DLCURAH18ABK | ADP |  | H,GG31930 | *96MSN0261410A* | 16600 |  |  | 19 | 8.1 | 16700 |  |  | 18800 | 113% | 2.3 | Both | 345 | 1.38 | HRCU-A-CB (Split System: Heat Pump with Remote Outdoor Unit-Air-Source) | N/A
215289757 | Central Heat Pump | AIRQUEST | DLCURAH18ABK | ADP |  | H,GE33936 | *96MSN0261410A* | 17100 |  |  | 20 | 8.1 | 16700 |  |  | 18800 | 113% | 2.3 | Both | 357.5 | 1.43 | HRCU-A-CB (Split System: Heat Pump with Remote Outdoor Unit-Air-Source) | N/A
215289597 | Central Heat Pump | AIRQUEST | DLCURAH18ABK | ADP |  | H,GG9J936 | *92MSN0401712A* | 17200 |  |  | 15.2 | 8.1 | 16700 |  |  | 18900 | 113% | 2.3 | Both | 357.5 | 1.43 | HRCU-A-CB (Split System: Heat Pump with Remote Outdoor Unit-Air-Source) | N/A
215289648 | Central Heat Pump | AIRQUEST | DLCURAH18ABK | ADP |  | H,GE23936 | *92MSN0601714A* | 16900 |  |  | 16 | 8.1 | 16700 |  |  | 18200 | 109% | 2.24 | Both | 352.5 | 1.41 | HRCU-A-CB (Split System: Heat Pump with Remote Outdoor Unit-Air-Source) | N/A
215289683 | Central Heat Pump | AIRQUEST | DLCURAH18ABK | ADP |  | HE7J936 | *92MSN0601714A* | 17000 |  |  | 16 | 8.1 | 16700 |  |  | 18200 | 109% | 2.24 | Both | 355 | 1.42 | HRCU-A-CB (Split System: Heat Pump with Remote Outdoor Unit-Air-Source) | N/A
215289680 | Central Heat Pump | AIRQUEST | DLCURAH18ABK | ADP |  | HG7J936 | *92MSN0601714A* | 17000 |  |  | 16 | 8.1 | 16700 |  |  | 18200 | 109% | 2.24 | Both | 355 | 1.42 | HRCU-A-CB (Split System: Heat Pump with Remote Outdoor Unit-Air-Source) | N/A
215292943 | Central Heat Pump | AIRQUEST | DLCURAH24ABK | ADP |  | HG33936 | *96VTN0801716A* | 24000 |  |  | 16 | 8.1 | 24600 |  |  | 22600 | 92% | 1.9 | Both | 500 | 2 | HRCU-A-CB (Split System: Heat Pump with Remote Outdoor Unit-Air-Source) | N/A
215292949 | Central Heat Pump | AIRQUEST | DLCURAH24ABK | ADP |  | HE34936 | *96VTN0801716A* | 24200 |  |  | 16 | 8.1 | 24600 |  |  | 22600 | 92% | 1.9 | Both | 505 | 2.02 | HRCU-A-CB (Split System: Heat Pump with Remote Outdoor Unit-Air-Source) | N/A
215292969 | Central Heat Pump | AIRQUEST | DLCURAH24ABK | ADP |  | H,GG80936 | *96VTN0801716A* | 24200 |  |  | 16 | 8.1 | 24600 |  |  | 22600 | 92% | 1.9 | Both | 505 | 2.02 | HRCU-A-CB (Split System: Heat Pump with Remote Outdoor Unit-Air-Source) | N/A
215292968 | Central Heat Pump | AIRQUEST | DLCURAH24ABK | ADP |  | H,GE1K936 | *96VTN0801716A* | 24200 |  |  | 16 | 8.1 | 24600 |  |  | 22600 | 92% | 1.9 | Both | 505 | 2.02 | HRCU-A-CB (Split System: Heat Pump with Remote Outdoor Unit-Air-Source) | N/A
215294897 | Central Heat Pump | AIRQUEST | DLCURAH36ABK | ADP |  | HG48936 | *92MSN1202420A* | 36400 |  |  | 16 | 8.1 | 36800 |  |  | 34600 | 94% | 2.02 | Both | 757.5 | 3.03 | HRCU-A-CB (Split System: Heat Pump with Remote Outdoor Unit-Air-Source) | N/A
215223124 | Central Heat Pump | BRYANT HEATING AND COOLING SYSTEMS | 288BNV025*0**C* | ADP |  | H,PG9J930 | 987MB42060C17*** | 23600 |  |  | 16 | 8.1 | 19400 |  |  | 16300 | 84% | 2 | Both | 492.5 | 1.97 | HRCU-A-CB (Split System: Heat Pump with Remote Outdoor Unit-Air-Source) | N/A
214630396 | Central Heat Pump | CARRIER | 25VNA825A*032* | ADP |  | PL36H175P149 | 59MN7B060C17**14 | 23600 |  |  | 16 | 8.1 | 20000 |  |  | 16400 | 82% | 1.94 | Both | 492.5 | 1.97 | HRCU-A-CB (Split System: Heat Pump with Remote Outdoor Unit-Air-Source) | N/A
214630397 | Central Heat Pump | CARRIER | 25VNA825A*032* | ADP |  | V,C36H175P149 | 59MN7B060C17**14 | 23600 |  |  | 16 | 8.1 | 20000 |  |  | 16400 | 82% | 1.94 | Both | 492.5 | 1.97 | HRCU-A-CB (Split System: Heat Pump with Remote Outdoor Unit-Air-Source) | N/A
214271854 | Central Heat Pump | CARRIER | 25VNA825A*031* | ADP |  | PL36H175P159 | 58TN*B045C17**12 | 23800 |  |  | 16 | 8.1 | 19400 |  |  | 16200 | 84% | 2 | Both | 495 | 1.98 | HRCU-A-CB (Split System: Heat Pump with Remote Outdoor Unit-Air-Source) | N/A
214629334 | Central Heat Pump | CARRIER | 38MURAQ36AB3* | ADP |  | PL36H210P299 | 59SU5B100M21**20 | 36200 |  |  | 16 | 8.1 | 36800 |  |  | 34600 | 94% | 2.02 | Both | 755 | 3.02 | HRCU-A-CB (Split System: Heat Pump with Remote Outdoor Unit-Air-Source) | N/A
215293266 | Central Heat Pump | AIRQUEST | DLCURAH24ABK | ADP |  | H,GG80936 | *96VTN1002122A* | 23600 |  |  | 17 | 8.1 | 24200 |  |  | 23400 | 97% | 1.98 | Both | 492.5 | 1.97 | HRCU-A-CB (Split System: Heat Pump with Remote Outdoor Unit-Air-Source) | N/A
212479993 | Central Heat Pump | CARRIER | 38MURAQ24AB3* | ADP |  | A36VCA+TXV | 58TP*A090V17**16 | 23800 |  |  | 17 | 8.1 | 24400 |  |  | 23000 | 94% | 1.94 | Both | 495 | 1.98 | HRCU-A-CB (Split System: Heat Pump with Remote Outdoor Unit-Air-Source) | N/A
215289777 | Central Heat Pump | AIRQUEST | DLCURAH18ABK | ADP |  | H,GG9J936 | *96MSN0261410A* | 17300 |  |  | 20 | 8.1 | 16700 |  |  | 18800 | 113% | 2.3 | Both | 360 | 1.44 | HRCU-A-CB (Split System: Heat Pump with Remote Outdoor Unit-Air-Source) | N/A
215289900 | Central Heat Pump | AIRQUEST | DLCURAH18ABK | ADP |  | H,GG36936 | *96MSN0601412A* | 17500 |  |  | 16 | 8.1 | 16400 |  |  | 18200 | 111% | 2.24 | Both | 365 | 1.46 | HRCU-A-CB (Split System: Heat Pump with Remote Outdoor Unit-Air-Source) | N/A
215289673 | Central Heat Pump | AIRQUEST | DLCURAH18ABK | ADP |  | H,GG35936 | *92MSN0601714A* | 17600 |  |  | 16 | 8.1 | 16700 |  |  | 18200 | 109% | 2.24 | Both | 367.5 | 1.47 | HRCU-A-CB (Split System: Heat Pump with Remote Outdoor Unit-Air-Source) | N/A
214862336 | Central Heat Pump | BRYANT HEATING AND COOLING SYSTEMS | 288BNV025*0**C* | ADP |  | H,PE7J936 | 987MC66100C21*** | 23600 |  |  | 16 | 8.1 | 19800 |  |  | 16200 | 82% | 1.94 | Both | 492.5 | 1.97 | HRCU-A-CB (Split System: Heat Pump with Remote Outdoor Unit-Air-Source) | N/A
215223127 | Central Heat Pump | BRYANT HEATING AND COOLING SYSTEMS | 288BNV025*0**C* | ADP |  | H,PG9J930 | 987MB42080C17*** | 23600 |  |  | 16 | 8.1 | 19800 |  |  | 16300 | 82% | 1.96 | Both | 492.5 | 1.97 | HRCU-A-CB (Split System: Heat Pump with Remote Outdoor Unit-Air-Source) | N/A
214862332 | Central Heat Pump | BRYANT HEATING AND COOLING SYSTEMS | 288BNV025*0**C* | ADP |  | H,PG35936 | 987MC66100C21*** | 23800 |  |  | 16 | 8.1 | 19800 |  |  | 16200 | 82% | 1.96 | Both | 495 | 1.98 | HRCU-A-CB (Split System: Heat Pump with Remote Outdoor Unit-Air-Source) | N/A
214862329 | Central Heat Pump | BRYANT HEATING AND COOLING SYSTEMS | 288BNV025*0**C* | ADP |  | H,PE9J936 | 987MC60080C21*** | 23800 |  |  | 16 | 8.1 | 19800 |  |  | 16300 | 82% | 1.96 | Both | 495 | 1.98 | HRCU-A-CB (Split System: Heat Pump with Remote Outdoor Unit-Air-Source) | N/A
214630408 | Central Heat Pump | CARRIER | 25VNA825A*032* | ADP |  | PL36H175P149 | 59MN7C060C17**14 | 23400 |  |  | 16 | 8.1 | 20000 |  |  | 16300 | 82% | 1.94 | Both | 487.5 | 1.95 | HRCU-A-CB (Split System: Heat Pump with Remote Outdoor Unit-Air-Source) | N/A
214630439 | Central Heat Pump | CARRIER | 25VNA825A*032* | ADP |  | PL36H175P159 | 59TN6C060C17**14 | 23600 |  |  | 16 | 8.1 | 19800 |  |  | 16300 | 82% | 1.98 | Both | 492.5 | 1.97 | HRCU-A-CB (Split System: Heat Pump with Remote Outdoor Unit-Air-Source) | N/A
214630419 | Central Heat Pump | CARRIER | 25VNA825A*032* | ADP |  | V,C36H175P149 | 59TN6B060C17**14 | 23600 |  |  | 16 | 8.1 | 19800 |  |  | 16300 | 82% | 1.94 | Both | 492.5 | 1.97 | HRCU-A-CB (Split System: Heat Pump with Remote Outdoor Unit-Air-Source) | N/A
214568836 | Central Heat Pump | CARRIER | 25VNA825A*031* | ADP |  | H,PE7J936 | 59TN6B080C17**14 | 23600 |  |  | 16 | 8.1 | 19800 |  |  | 16300 | 82% | 1.94 | Both | 492.5 | 1.97 | HRCU-A-CB (Split System: Heat Pump with Remote Outdoor Unit-Air-Source) | N/A
214630399 | Central Heat Pump | CARRIER | 25VNA825A*032* | ADP |  | V,C36H175P159 | 59MN7B060C17**14 | 23800 |  |  | 16 | 8.1 | 19400 |  |  | 16300 | 84% | 2 | Both | 495 | 1.98 | HRCU-A-CB (Split System: Heat Pump with Remote Outdoor Unit-Air-Source) | N/A
214630393 | Central Heat Pump | CARRIER | 25VNA825A*032* | ADP |  | PL36H210P299 | 59MN7B060C17**14 | 24200 |  |  | 16 | 8.1 | 19600 |  |  | 16400 | 84% | 2 | Both | 505 | 2.02 | HRCU-A-CB (Split System: Heat Pump with Remote Outdoor Unit-Air-Source) | N/A
213739579 | Central Heat Pump | DAY & NIGHT | DLCURAH18ABK | ADP |  | FG35936 | *96MSN0401410A* | 17500 |  |  | 16 | 8.1 | 16600 |  |  | 18300 | 110% | 2.24 | Both | 365 | 1.46 | HRCU-A-CB (Split System: Heat Pump with Remote Outdoor Unit-Air-Source) | N/A
213739555 | Central Heat Pump | DAY & NIGHT | DLCURAH18ABK | ADP |  | PL36H175P069 | *95MSU0401712A* | 17500 |  |  | 16 | 8.1 | 16400 |  |  | 18300 | 112% | 2.24 | Both | 365 | 1.46 | HRCU-A-CB (Split System: Heat Pump with Remote Outdoor Unit-Air-Source) | N/A
213739556 | Central Heat Pump | DAY & NIGHT | DLCURAH18ABK | ADP |  | PL36H210P299 | *95MSU0401712A* | 17500 |  |  | 16 | 8.1 | 16400 |  |  | 18300 | 112% | 2.24 | Both | 365 | 1.46 | HRCU-A-CB (Split System: Heat Pump with Remote Outdoor Unit-Air-Source) | N/A
213739578 | Central Heat Pump | DAY & NIGHT | DLCURAH18ABK | ADP |  | PL36H175P789 | *96MSN0401410A* | 17600 |  |  | 16 | 8.1 | 16600 |  |  | 18300 | 110% | 2.24 | Both | 367.5 | 1.47 | HRCU-A-CB (Split System: Heat Pump with Remote Outdoor Unit-Air-Source) | N/A
212505529 | Central Heat Pump | BRYANT HEATING AND COOLING SYSTEMS | 288BNV025*0**C* | ADP |  | H,PG81936 | 88*TA36070C14*** | 24200 |  |  | 17 | 8.1 | 19600 |  |  | 17800 | 91% | 2.22 | Both | 505 | 2.02 | HRCU-A-CB (Split System: Heat Pump with Remote Outdoor Unit-Air-Source) | N/A
215223184 | Central Heat Pump | BRYANT HEATING AND COOLING SYSTEMS | 288BNV037*0**A* | ADP |  | H,PG35936 | 987MB60060C21*** | 31600 |  |  | 17 | 8.1 | 31800 |  |  | 24200 | 76% | 1.88 | Both | 657.5 | 2.63 | HRCU-A-CB (Split System: Heat Pump with Remote Outdoor Unit-Air-Source) | N/A
214630479 | Central Heat Pump | CARRIER | 25VNA837A*030* | ADP |  | C36A***L539 | 59MN7B080C17**14 | 31600 |  |  | 17 | 8.1 | 31800 |  |  | 24400 | 77% | 1.86 | Both | 657.5 | 2.63 | HRCU-A-CB (Split System: Heat Pump with Remote Outdoor Unit-Air-Source) | N/A
214630480 | Central Heat Pump | CARRIER | 25VNA837A*030* | ADP |  | V,C36H175P459 | 59MN7B080C17**14 | 31600 |  |  | 17 | 8.1 | 31800 |  |  | 24400 | 77% | 1.86 | Both | 657.5 | 2.63 | HRCU-A-CB (Split System: Heat Pump with Remote Outdoor Unit-Air-Source) | N/A
214630525 | Central Heat Pump | CARRIER | 25VNA837A*031* | ADP |  | PL36H175P159 | 59CU5B060C17**16 | 32000 |  |  | 17 | 8.1 | 31600 |  |  | 24600 | 78% | 1.9 | Both | 667.5 | 2.67 | HRCU-A-CB (Split System: Heat Pump with Remote Outdoor Unit-Air-Source) | N/A
214272378 | Central Heat Pump | CARRIER | 25VNA837A*031* | ADP |  | PL36H175P159 | 59TN6C080C17**14 | 32000 |  |  | 17 | 8.1 | 31200 |  |  | 24800 | 79% | 1.96 | Both | 667.5 | 2.67 | HRCU-A-CB (Split System: Heat Pump with Remote Outdoor Unit-Air-Source) | N/A
214630488 | Central Heat Pump | CARRIER | 25VNA837A*030* | ADP |  | V,C36H175P459 | 59TN6B080C17**14 | 32200 |  |  | 17 | 8.1 | 31200 |  |  | 24800 | 79% | 1.96 | Both | 670 | 2.68 | HRCU-A-CB (Split System: Heat Pump with Remote Outdoor Unit-Air-Source) | N/A
214630483 | Central Heat Pump | CARRIER | 25VNA837A*030* | ADP |  | PL36H210P299 | 59TN6B080C17**14 | 32200 |  |  | 17 | 8.1 | 31200 |  |  | 24800 | 79% | 1.96 | Both | 670 | 2.68 | HRCU-A-CB (Split System: Heat Pump with Remote Outdoor Unit-Air-Source) | N/A
214389971 | Central Heat Pump | CARRIER | 25VNA837A*031* | ADP |  | H,PG53936 | 58TN*B070C14**12 | 32800 |  |  | 17 | 8.1 | 30800 |  |  | 24600 | 80% | 1.98 | Both | 682.5 | 2.73 | HRCU-A-CB (Split System: Heat Pump with Remote Outdoor Unit-Air-Source) | N/A
216021050 | Central Heat Pump | RHEEM | RD17AZ48AJ3N | ADP |  | A60VHA+TXV+AEFE5* |  | 43500 |  |  | 17 | 8.1 | 43500 |  |  | 39500 | 91% | 2.1 | Both | 907.5 | 3.63 | HRCU-A-CB (Split System: Heat Pump with Remote Outdoor Unit-Air-Source) | N/A
214862356 | Central Heat Pump | BRYANT HEATING AND COOLING SYSTEMS | 288BNV037*0**A* | ADP |  | H,CD16936 | 987MC42080C17*** | 32000 |  |  | 17 | 8.1 | 31400 |  |  | 24600 | 78% | 1.94 | Both | 667.5 | 2.67 | HRCU-A-CB (Split System: Heat Pump with Remote Outdoor Unit-Air-Source) | N/A
214385473 | Central Heat Pump | COMFORTMAKER | CVH837GKA2* | ADP |  | H,YE35936 | *80CSU0601716A* | 31800 |  |  | 17 | 8.1 | 31400 |  |  | 24400 | 78% | 1.96 | Both | 662.5 | 2.65 | HRCU-A-CB (Split System: Heat Pump with Remote Outdoor Unit-Air-Source) | N/A
214630463 | Central Heat Pump | CARRIER | 25VNA837A*030* | ADP |  | C36A***L539 | 59CU5A080C21**20 | 32400 |  |  | 18 | 8.1 | 30600 |  |  | 24200 | 79% | 1.98 | Both | 675 | 2.7 | HRCU-A-CB (Split System: Heat Pump with Remote Outdoor Unit-Air-Source) | N/A
212550166 | Central Heat Pump | ARMSTRONG AIR | 4SHP18LX136P | ADP |  | A30VBA+TXV | A96DS2V070B16 | 23200 |  |  | 18 | 8.1 | 22400 |  |  | 16200 | 72% | 2.12 | Both | 482.5 | 1.93 | HRCU-A-CB (Split System: Heat Pump with Remote Outdoor Unit-Air-Source) | N/A
211941561 | Central Heat Pump | CARRIER | 25VNA448A*031* | ADP |  | H,PG36948 | 58TN*A090C21**20 | 44000 |  |  | 21 | 8.1 | 44500 |  |  | 35800 | 80% | 2.28 | Both | 917.5 | 3.67 | HRCU-A-CB (Split System: Heat Pump with Remote Outdoor Unit-Air-Source) | N/A
212380563 | Central Heat Pump | CARRIER | 25VNA424A*031* | ADP |  | V,C36H175P159 | 59MN7B060C17**14 | 23200 |  |  | 19 | 8.1 | 25200 |  |  | 19600 | 78% | 2.42 | Both | 482.5 | 1.93 | HRCU-A-CB (Split System: Heat Pump with Remote Outdoor Unit-Air-Source) | N/A
213613116 | Central Heat Pump | GE | NS22H24MA4-**A | ADP |  | V36H175P149 | NF95X040S3B | 23600 |  |  | 19 | 8.1 | 21200 |  |  | 15000 | 71% | 1.94 | Both | 492.5 | 1.97 | HRCU-A-CB (Split System: Heat Pump with Remote Outdoor Unit-Air-Source) | N/A
212380513 | Central Heat Pump | CARRIER | 25VNA424A*031* | ADP |  | C36A***L129 | 58TN*A045C17**12 | 23000 |  |  | 20 | 8.1 | 25200 |  |  | 19600 | 78% | 2.4 | Both | 480 | 1.92 | HRCU-A-CB (Split System: Heat Pump with Remote Outdoor Unit-Air-Source) | N/A
212380574 | Central Heat Pump | CARRIER | 25VNA424A*031* | ADP |  | C36A***L129 | 59MN7B080C17**14 | 23200 |  |  | 20 | 8.1 | 25200 |  |  | 19600 | 78% | 2.36 | Both | 482.5 | 1.93 | HRCU-A-CB (Split System: Heat Pump with Remote Outdoor Unit-Air-Source) | N/A
213163582 | Central Heat Pump | DAY & NIGHT | DLCURAH30ABK | ADP |  | H,FG32936+AEFE3A* |  | 29400 |  |  | 15.2 | 8.15 | 33200 |  |  | 27000 | 81% | 1.76 | Both | 612.5 | 2.45 | HRCU-A-CB (Split System: Heat Pump with Remote Outdoor Unit-Air-Source) | N/A
212498334 | Central Heat Pump | PAYNE HEATING AND COOLING | 38MURAQ30AB3* | ADP |  | CE2903C+TXV |  | 29400 |  |  | 15.2 | 8.15 | 33200 |  |  | 27000 | 81% | 1.76 | Both | 612.5 | 2.45 | HRCU-A-CB (Split System: Heat Pump with Remote Outdoor Unit-Air-Source) | N/A
215295215 | Central Heat Pump | AIRQUEST | DLCURAH36ABK | ADP |  | H,GE22936 | *96MSN1402422A* | 31600 |  |  | 15.2 | 8.2 | 36000 |  |  | 34200 | 95% | 1.96 | Both | 657.5 | 2.63 | HRCU-A-CB (Split System: Heat Pump with Remote Outdoor Unit-Air-Source) | N/A
212498608 | Central Heat Pump | BRYANT HEATING AND COOLING SYSTEMS | 38MURAQ30AB3* | ADP |  | CE3005A+TXV |  | 29800 |  |  | 15.2 | 8.2 | 33200 |  |  | 27000 | 81% | 1.78 | Both | 620 | 2.48 | HRCU-A-CB (Split System: Heat Pump with Remote Outdoor Unit-Air-Source) | N/A
214609727 | Central Heat Pump | AMERICAN STANDARD | 4A6V0X60A1 | ADP |  | H,TG74960 | S8V2D120M5PDA | 54000 |  |  | 19 | 8.2 | 50000 |  |  | 39000 | 78% | 1.83 | Both | 1125 | 4.5 | HRCU-A-CB (Split System: Heat Pump with Remote Outdoor Unit-Air-Source) | N/A
213613118 | Central Heat Pump | GE | NS22H24MA4-**A | ADP |  | V36H175P789 | NF95X040S3B | 23800 |  |  | 19 | 8.2 | 21200 |  |  | 15000 | 71% | 1.96 | Both | 495 | 1.98 | HRCU-A-CB (Split System: Heat Pump with Remote Outdoor Unit-Air-Source) | N/A
213608987 | Central Heat Pump | GE | NS22H24MA4-**A | ADP |  | H,TG81936 | NF95X060S3B | 23800 |  |  | 19 | 8.2 | 21200 |  |  | 15000 | 71% | 1.96 | Both | 495 | 1.98 | HRCU-A-CB (Split System: Heat Pump with Remote Outdoor Unit-Air-Source) | N/A
214771535 | Central Heat Pump | WABBAN | BB36-24WADU | ADP |  | F,PE*BB8937 |  | 31600 |  |  | 15.2 | 8.35 | 32400 |  |  | 23600 | 73% | 1.78 | Both | 657.5 | 2.63 | HRCU-A-CB (Split System: Heat Pump with Remote Outdoor Unit-Air-Source) | N/A
214331202 | Central Heat Pump | CONTINENTAL | WSEHV2436RA1-C | ADP |  | *E35936 | WPV070T3AA | 37400 |  |  | 16 | 8.35 | 35000 |  |  | 32400 | 93% | 1.78 | Both | 780 | 3.12 | HRCU-A-CB (Split System: Heat Pump with Remote Outdoor Unit-Air-Source) | N/A
213886002 | Central Heat Pump | AC PRO.com | AUD60W/A1-D(U) | ADP |  | HE49960+AEFE5* |  | 47000 |  |  | 15.2 | 8.35 | 46000 |  |  | 33200 | 72% | 1.78 | Both | 980 | 3.92 | HRCU-A-CB (Split System: Heat Pump with Remote Outdoor Unit-Air-Source) | N/A
213948869 | Central Heat Pump | BRYANT | 38MURAQ36AB3 | ADP |  | F,PE*G33936 |  | 35800 |  |  | 15.2 | 8.35 | 36200 |  |  | 31200 | 86% | 1.8 | Both | 745 | 2.98 | HRCU-A-CB (Split System: Heat Pump with Remote Outdoor Unit-Air-Source) | N/A
214061498 | Central Heat Pump | DUCANE | 4HP18V36P | ADP |  | A30VBA+TXV | 97G2DF045BE12 | 23600 |  |  | 17 | 8.35 | 22400 |  |  | 16300 | 73% | 2.12 | Both | 492.5 | 1.97 | HRCU-A-CB (Split System: Heat Pump with Remote Outdoor Unit-Air-Source) | N/A
214607174 | Central Heat Pump | LENNOX | EL22XPV-024-230A** | ADP |  | LD19/24Z9+LEFE3A* |  | 22400 |  |  | 20 | 8.35 | 20400 |  |  | 15600 | 76% | 2.18 | Both | 467.5 | 1.87 | HRCU-A-CB (Split System: Heat Pump with Remote Outdoor Unit-Air-Source) | N/A
213147036 | Central Heat Pump | CARRIER | 38MURAQ30AB3* | ADP |  | V,C36H***P219+AEFE3A* |  | 30200 |  |  | 15.2 | 8.4 | 33400 |  |  | 27000 | 81% | 1.8 | Both | 630 | 2.52 | HRCU-A-CB (Split System: Heat Pump with Remote Outdoor Unit-Air-Source) | N/A
213145920 | Central Heat Pump | CARRIER | 38MURAQ30AB3* | ADP |  | PL36H175P149+AEFE4B* |  | 30400 |  |  | 15.2 | 8.4 | 33400 |  |  | 27000 | 81% | 1.8 | Both | 632.5 | 2.53 | HRCU-A-CB (Split System: Heat Pump with Remote Outdoor Unit-Air-Source) | N/A
213355060 | Central Heat Pump | GE Appliances | AUH2436ZGDA* | ADP |  | FG33936+AEFE3A* |  | 31400 |  |  | 16 | 8.4 | 32400 |  |  | 23600 | 73% | 1.8 | Both | 655 | 2.62 | HRCU-A-CB (Split System: Heat Pump with Remote Outdoor Unit-Air-Source) | N/A
214501159 | Central Heat Pump | COLEMAN | HMH72B341 | ADP |  | F,PE*G34936 |  | 33600 |  |  | 18 | 8.4 | 32200 |  |  | 23400 | 73% | 2.1 | Both | 700 | 2.8 | HRCU-A-CB (Split System: Heat Pump with Remote Outdoor Unit-Air-Source) | N/A
212596659 | Central Heat Pump | TOSOT | TU60-48WADU | ADP |  | F,PE*CC4960 |  | 47000 |  |  | 15.2 | 8.4 | 46000 |  |  | 33200 | 72% | 1.78 | Both | 980 | 3.92 | HRCU-A-CB (Split System: Heat Pump with Remote Outdoor Unit-Air-Source) | N/A
213334143 | Central Heat Pump | SAMSUNG | AC036BXUPCH | ADP |  | HE81936+AEFE4B* |  | 36000 |  |  | 18 | 8.4 | 33000 |  |  | 34200 | 104% | 1.8 | Both | 750 | 3 | HRCU-A-CB (Split System: Heat Pump with Remote Outdoor Unit-Air-Source) | N/A
211289595 | Central Heat Pump | SAMSUNG | AC036BXUPCH | ADP |  | F,PE*CC3937 |  | 36000 |  |  | 18.5 | 8.4 | 34600 |  |  | 34600 | 100% | 1.8 | Both | 750 | 3 | HRCU-A-CB (Split System: Heat Pump with Remote Outdoor Unit-Air-Source) | N/A
214665264 | Central Heat Pump | CARRIER | 38MURAQ18AB3 | ADP |  | SK1925 |  | 16200 |  |  | 16 | 8.4 | 16900 |  |  | 14500 | 86% | 1.98 | Both | 337.5 | 1.35 | HRCU-A-CB (Split System: Heat Pump with Remote Outdoor Unit-Air-Source) | N/A
213611678 | Central Heat Pump | LENNOX | EL22XPV-024-230A** | ADP |  | LEC309C05 |  | 23000 |  |  | 19 | 8.4 | 20600 |  |  | 14500 | 70% | 2.04 | Both | 480 | 1.92 | HRCU-A-CB (Split System: Heat Pump with Remote Outdoor Unit-Air-Source) | N/A
215295175 | Central Heat Pump | AIRQUEST | DLCURAH36ABK | ADP |  | H,GE24936 | *96MSN1202422A* | 33000 |  |  | 16 | 8.45 | 36200 |  |  | 34200 | 94% | 2 | Both | 687.5 | 2.75 | HRCU-A-CB (Split System: Heat Pump with Remote Outdoor Unit-Air-Source) | N/A
215295089 | Central Heat Pump | AIRQUEST | DLCURAH36ABK | ADP |  | H,GE24936 | *96MSN1002120A* | 33400 |  |  | 16 | 8.45 | 36200 |  |  | 34200 | 94% | 2.02 | Both | 695 | 2.78 | HRCU-A-CB (Split System: Heat Pump with Remote Outdoor Unit-Air-Source) | N/A
215293071 | Central Heat Pump | AIRQUEST | DLCURAH24ABK | ADP |  | H,GE22936 | *96VTN0802120B* | 22200 |  |  | 16 | 8.45 | 24800 |  |  | 23600 | 95% | 1.98 | Both | 462.5 | 1.85 | HRCU-A-CB (Split System: Heat Pump with Remote Outdoor Unit-Air-Source) | N/A
215292113 | Central Heat Pump | AIRQUEST | DLCURAH24ABK | ADP |  | H,GE22936 | *92MSN1002120A* | 22000 |  |  | 17 | 8.45 | 24800 |  |  | 23800 | 96% | 2.02 | Both | 457.5 | 1.83 | HRCU-A-CB (Split System: Heat Pump with Remote Outdoor Unit-Air-Source) | N/A
215293922 | Central Heat Pump | AIRQUEST | DLCURAH30ABK | ADP |  | HG32936 | *96MSN1002120A* | 29400 |  |  | 15.2 | 8.5 | 32400 |  |  | 27000 | 83% | 1.8 | Both | 612.5 | 2.45 | HRCU-A-CB (Split System: Heat Pump with Remote Outdoor Unit-Air-Source) | N/A
215293945 | Central Heat Pump | AIRQUEST | DLCURAH30ABK | ADP |  | H,GE7J936 | *96MSN1002120A* | 29600 |  |  | 15.2 | 8.5 | 32400 |  |  | 27000 | 83% | 1.8 | Both | 617.5 | 2.47 | HRCU-A-CB (Split System: Heat Pump with Remote Outdoor Unit-Air-Source) | N/A
215293944 | Central Heat Pump | AIRQUEST | DLCURAH30ABK | ADP |  | HG7J936 | *96MSN1002120A* | 29600 |  |  | 15.2 | 8.5 | 32400 |  |  | 27000 | 83% | 1.8 | Both | 617.5 | 2.47 | HRCU-A-CB (Split System: Heat Pump with Remote Outdoor Unit-Air-Source) | N/A
215292301 | Central Heat Pump | AIRQUEST | DLCURAH24ABK | ADP |  | H,GG30924 | *96MSN0401712A* | 22200 |  |  | 15.2 | 8.5 | 25400 |  |  | 26800 | 106% | 2.3 | Both | 462.5 | 1.85 | HRCU-A-CB (Split System: Heat Pump with Remote Outdoor Unit-Air-Source) | N/A
215293948 | Central Heat Pump | AIRQUEST | DLCURAH30ABK | ADP |  | H,GE8J936 | *96MSN1002120A* | 30000 |  |  | 15.2 | 8.5 | 32400 |  |  | 27000 | 83% | 1.8 | Both | 625 | 2.5 | HRCU-A-CB (Split System: Heat Pump with Remote Outdoor Unit-Air-Source) | N/A
215294382 | Central Heat Pump | AIRQUEST | DLCURAH30ABK | ADP |  | H,GG81936 | *96VTN1002120B* | 30200 |  |  | 15.2 | 8.5 | 32600 |  |  | 27200 | 83% | 1.8 | Both | 630 | 2.52 | HRCU-A-CB (Split System: Heat Pump with Remote Outdoor Unit-Air-Source) | N/A
215294356 | Central Heat Pump | AIRQUEST | DLCURAH30ABK | ADP |  | H,GE34936 | *96VTN1002120B* | 30200 |  |  | 15.2 | 8.5 | 32600 |  |  | 27200 | 83% | 1.8 | Both | 630 | 2.52 | HRCU-A-CB (Split System: Heat Pump with Remote Outdoor Unit-Air-Source) | N/A
215293941 | Central Heat Pump | AIRQUEST | DLCURAH30ABK | ADP |  | H,GG37936 | *96MSN1002120A* | 30200 |  |  | 15.2 | 8.5 | 32400 |  |  | 27000 | 83% | 1.8 | Both | 630 | 2.52 | HRCU-A-CB (Split System: Heat Pump with Remote Outdoor Unit-Air-Source) | N/A
215294379 | Central Heat Pump | AIRQUEST | DLCURAH30ABK | ADP |  | H,GG80936 | *96VTN1002120B* | 30200 |  |  | 15.2 | 8.5 | 32600 |  |  | 27200 | 83% | 1.8 | Both | 630 | 2.52 | HRCU-A-CB (Split System: Heat Pump with Remote Outdoor Unit-Air-Source) | N/A
213146412 | Central Heat Pump | BRYANT HEATING AND COOLING SYSTEMS | 38MURAQ30AB3* | ADP |  | C36A***L159+AEFE3A* |  | 30400 |  |  | 15.2 | 8.5 | 33400 |  |  | 27000 | 81% | 1.82 | Both | 632.5 | 2.53 | HRCU-A-CB (Split System: Heat Pump with Remote Outdoor Unit-Air-Source) | N/A
214628860 | Central Heat Pump | CARRIER | 38MURAQ30AB3* | ADP |  | PL36H210P299 | 59SU5B060M17**16 | 30600 |  |  | 15.2 | 8.5 | 32000 |  |  | 26000 | 81% | 1.86 | Both | 637.5 | 2.55 | HRCU-A-CB (Split System: Heat Pump with Remote Outdoor Unit-Air-Source) | N/A
213738356 | Central Heat Pump | DAY & NIGHT | DLCURAH30ABK | ADP |  | PL36H210P299 | *80MSU0401712A* | 30800 |  |  | 15.2 | 8.5 | 31800 |  |  | 25800 | 81% | 1.86 | Both | 642.5 | 2.57 | HRCU-A-CB (Split System: Heat Pump with Remote Outdoor Unit-Air-Source) | N/A
213163587 | Central Heat Pump | DAY & NIGHT | DLCURAH30ABK | ADP |  | H,FG80936+AEFE4B* |  | 31200 |  |  | 15.2 | 8.5 | 33800 |  |  | 26400 | 78% | 1.86 | Both | 650 | 2.6 | HRCU-A-CB (Split System: Heat Pump with Remote Outdoor Unit-Air-Source) | N/A
213145651 | Central Heat Pump | TEMPSTAR | DLCURAH30ABK | ADP |  | PL36H***P449+AEFE3A* |  | 30400 |  |  | 15.2 | 8.5 | 33400 |  |  | 27000 | 81% | 1.82 | Both | 632.5 | 2.53 | HRCU-A-CB (Split System: Heat Pump with Remote Outdoor Unit-Air-Source) | N/A
213088493 | Central Heat Pump | TEMPSTAR | DLCURAH30ABK | ADP |  | H,RG80936+AEFE4B* |  | 31200 |  |  | 15.2 | 8.5 | 33800 |  |  | 26400 | 78% | 1.86 | Both | 650 | 2.6 | HRCU-A-CB (Split System: Heat Pump with Remote Outdoor Unit-Air-Source) | N/A
215292282 | Central Heat Pump | AIRQUEST | DLCURAH24ABK | ADP |  | HG32924 | *96MSN0401712A* | 22600 |  |  | 16 | 8.5 | 24800 |  |  | 24600 | 99% | 2.08 | Both | 470 | 1.88 | HRCU-A-CB (Split System: Heat Pump with Remote Outdoor Unit-Air-Source) | N/A
215292307 | Central Heat Pump | AIRQUEST | DLCURAH24ABK | ADP |  | H,GE7J936 | *96MSN0401712A* | 22800 |  |  | 16 | 8.5 | 24600 |  |  | 23800 | 97% | 2 | Both | 475 | 1.9 | HRCU-A-CB (Split System: Heat Pump with Remote Outdoor Unit-Air-Source) | N/A
215292633 | Central Heat Pump | AIRQUEST | DLCURAH24ABK | ADP |  | H,GG31930 | *96VTN0401712A* | 22400 |  |  | 15.2 | 8.5 | 24200 |  |  | 23200 | 96% | 1.94 | Both | 467.5 | 1.87 | HRCU-A-CB (Split System: Heat Pump with Remote Outdoor Unit-Air-Source) | N/A
215291863 | Central Heat Pump | AIRQUEST | DLCURAH24ABK | ADP |  | HE31930 | *92MSN0401712A* | 22600 |  |  | 15.2 | 8.5 | 24800 |  |  | 23600 | 95% | 1.96 | Both | 470 | 1.88 | HRCU-A-CB (Split System: Heat Pump with Remote Outdoor Unit-Air-Source) | N/A
215291861 | Central Heat Pump | AIRQUEST | DLCURAH24ABK | ADP |  | H,GE31930 | *92MSN0401712A* | 22600 |  |  | 15.2 | 8.5 | 24800 |  |  | 23600 | 95% | 1.96 | Both | 470 | 1.88 | HRCU-A-CB (Split System: Heat Pump with Remote Outdoor Unit-Air-Source) | N/A
215295026 | Central Heat Pump | AIRQUEST | DLCURAH36ABK | ADP |  | HG7J936 | *96MSN0801716A* | 34200 |  |  | 15.2 | 8.5 | 36400 |  |  | 34400 | 95% | 2.02 | Both | 712.5 | 2.85 | HRCU-A-CB (Split System: Heat Pump with Remote Outdoor Unit-Air-Source) | N/A
215295424 | Central Heat Pump | AIRQUEST | DLCURAH36ABK | ADP |  | H,GE33936 | *96VTN0801716B* | 34400 |  |  | 15.2 | 8.5 | 36800 |  |  | 34800 | 95% | 2 | Both | 717.5 | 2.87 | HRCU-A-CB (Split System: Heat Pump with Remote Outdoor Unit-Air-Source) | N/A
215294966 | Central Heat Pump | AIRQUEST | DLCURAH36ABK | ADP |  | HG33936 | *96MSN0601716A* | 35000 |  |  | 15.2 | 8.5 | 36800 |  |  | 34800 | 95% | 1.88 | Both | 730 | 2.92 | HRCU-A-CB (Split System: Heat Pump with Remote Outdoor Unit-Air-Source) | N/A
215294986 | Central Heat Pump | AIRQUEST | DLCURAH36ABK | ADP |  | HG8J936 | *96MSN0601716A* | 35200 |  |  | 15.2 | 8.5 | 36800 |  |  | 34800 | 95% | 1.88 | Both | 732.5 | 2.93 | HRCU-A-CB (Split System: Heat Pump with Remote Outdoor Unit-Air-Source) | N/A
214731209 | Central Heat Pump | BRYANT HEATING AND COOLING SYSTEMS | 38MURAQ36AB3* | ADP |  | H,PG7J936 | 926TC48080V17*** | 34200 |  |  | 15.2 | 8.5 | 36800 |  |  | 34800 | 95% | 2 | Both | 712.5 | 2.85 | HRCU-A-CB (Split System: Heat Pump with Remote Outdoor Unit-Air-Source) | N/A
214855356 | Central Heat Pump | BRYANT HEATING AND COOLING SYSTEMS | 38MURAQ36AB3* | ADP |  | H,PG7J936 | 916SA48080M17*** | 34200 |  |  | 15.2 | 8.5 | 36400 |  |  | 34400 | 95% | 2.02 | Both | 712.5 | 2.85 | HRCU-A-CB (Split System: Heat Pump with Remote Outdoor Unit-Air-Source) | N/A
215792887 | Central Heat Pump | BRYANT HEATING AND COOLING SYSTEMS | 38MURAQ36AB3* | ADP |  | CDP36A20P | 926TC48060V17*** | 34600 |  |  | 15.2 | 8.5 | 36800 |  |  | 34600 | 94% | 1.94 | Both | 720 | 2.88 | HRCU-A-CB (Split System: Heat Pump with Remote Outdoor Unit-Air-Source) | N/A
215792882 | Central Heat Pump | CARRIER | 38MURAQ36AB3* | ADP |  | H,PE34936 | 59TP6C060V17**16 | 34600 |  |  | 15.2 | 8.5 | 36800 |  |  | 34600 | 94% | 1.94 | Both | 720 | 2.88 | HRCU-A-CB (Split System: Heat Pump with Remote Outdoor Unit-Air-Source) | N/A
214629209 | Central Heat Pump | CARRIER | 38MURAQ36AB3* | ADP |  | C36A***L159 | 59SC6A060M17**16 | 35200 |  |  | 15.2 | 8.5 | 36800 |  |  | 34800 | 95% | 1.88 | Both | 732.5 | 2.93 | HRCU-A-CB (Split System: Heat Pump with Remote Outdoor Unit-Air-Source) | N/A
214628979 | Central Heat Pump | CARRIER | 38MURAQ36AB3* | ADP |  | PL36H***P449 | 58S(B,C)*B045M14**12 | 35200 |  |  | 15.2 | 8.5 | 36800 |  |  | 34800 | 95% | 2 | Both | 732.5 | 2.93 | HRCU-A-CB (Split System: Heat Pump with Remote Outdoor Unit-Air-Source) | N/A
214629208 | Central Heat Pump | CARRIER | 38MURAQ36AB3* | ADP |  | PL36H210P749 | 59SC6A060M17**16 | 35200 |  |  | 15.2 | 8.5 | 36800 |  |  | 34800 | 95% | 1.88 | Both | 732.5 | 2.93 | HRCU-A-CB (Split System: Heat Pump with Remote Outdoor Unit-Air-Source) | N/A
213738456 | Central Heat Pump | DAY & NIGHT | DLCURAH36ABK | ADP |  | V,G36H***P449 | *80MS(N,L)0451412A* | 35200 |  |  | 15.2 | 8.5 | 36800 |  |  | 34800 | 95% | 2 | Both | 732.5 | 2.93 | HRCU-A-CB (Split System: Heat Pump with Remote Outdoor Unit-Air-Source) | N/A
215289902 | Central Heat Pump | AIRQUEST | DLCURAH18ABK | ADP |  | H,GE30924 | *96MSN0601412A* | 16200 |  |  | 16 | 8.5 | 16500 |  |  | 18300 | 111% | 2.26 | Both | 337.5 | 1.35 | HRCU-A-CB (Split System: Heat Pump with Remote Outdoor Unit-Air-Source) | N/A
215290048 | Central Heat Pump | AIRQUEST | DLCURAH18ABK | ADP |  | H,GE22936 | *96VTN0401410B* | 16600 |  |  | 16 | 8.5 | 16600 |  |  | 19000 | 114% | 2.34 | Both | 345 | 1.38 | HRCU-A-CB (Split System: Heat Pump with Remote Outdoor Unit-Air-Source) | N/A
215292511 | Central Heat Pump | AIRQUEST | DLCURAH24ABK | ADP |  | HE30924 | *96MSN0802120A* | 22400 |  |  | 16 | 8.5 | 24600 |  |  | 23200 | 94% | 1.96 | Both | 467.5 | 1.87 | HRCU-A-CB (Split System: Heat Pump with Remote Outdoor Unit-Air-Source) | N/A
215292759 | Central Heat Pump | AIRQUEST | DLCURAH24ABK | ADP |  | HE30924 | *96VTN0601412A* | 22400 |  |  | 16 | 8.5 | 24800 |  |  | 25200 | 102% | 2.14 | Both | 467.5 | 1.87 | HRCU-A-CB (Split System: Heat Pump with Remote Outdoor Unit-Air-Source) | N/A
215292639 | Central Heat Pump | AIRQUEST | DLCURAH24ABK | ADP |  | H,GG32936 | *96VTN0401712A* | 22600 |  |  | 16 | 8.5 | 24200 |  |  | 23200 | 96% | 1.94 | Both | 470 | 1.88 | HRCU-A-CB (Split System: Heat Pump with Remote Outdoor Unit-Air-Source) | N/A
215292590 | Central Heat Pump | AIRQUEST | DLCURAH24ABK | ADP |  | HG32936 | *96VTN0401410B* | 23000 |  |  | 16 | 8.5 | 25400 |  |  | 26600 | 105% | 2.28 | Both | 480 | 1.92 | HRCU-A-CB (Split System: Heat Pump with Remote Outdoor Unit-Air-Source) | N/A
215292548 | Central Heat Pump | AIRQUEST | DLCURAH24ABK | ADP |  | H,GE33936 | *96VTN0401410A* | 23000 |  |  | 16 | 8.5 | 24000 |  |  | 23400 | 98% | 1.96 | Both | 480 | 1.92 | HRCU-A-CB (Split System: Heat Pump with Remote Outdoor Unit-Air-Source) | N/A
215292591 | Central Heat Pump | AIRQUEST | DLCURAH24ABK | ADP |  | H,GE32930 | *96VTN0401410B* | 23000 |  |  | 16 | 8.5 | 25400 |  |  | 26600 | 105% | 2.28 | Both | 480 | 1.92 | HRCU-A-CB (Split System: Heat Pump with Remote Outdoor Unit-Air-Source) | N/A
215292587 | Central Heat Pump | AIRQUEST | DLCURAH24ABK | ADP |  | H,GG32930 | *96VTN0401410B* | 23000 |  |  | 16 | 8.5 | 25400 |  |  | 26600 | 105% | 2.28 | Both | 480 | 1.92 | HRCU-A-CB (Split System: Heat Pump with Remote Outdoor Unit-Air-Source) | N/A
215293005 | Central Heat Pump | AIRQUEST | DLCURAH24ABK | ADP |  | H,GE30924 | *96VTN0801716B* | 23000 |  |  | 16 | 8.5 | 25400 |  |  | 25200 | 99% | 2.14 | Both | 480 | 1.92 | HRCU-A-CB (Split System: Heat Pump with Remote Outdoor Unit-Air-Source) | N/A
215291866 | Central Heat Pump | AIRQUEST | DLCURAH24ABK | ADP |  | HG32924 | *92MSN0401712A* | 23000 |  |  | 16 | 8.5 | 24800 |  |  | 23600 | 95% | 1.96 | Both | 480 | 1.92 | HRCU-A-CB (Split System: Heat Pump with Remote Outdoor Unit-Air-Source) | N/A
215292982 | Central Heat Pump | AIRQUEST | DLCURAH24ABK | ADP |  | HE31930 | *96VTN0801716B* | 23200 |  |  | 16 | 8.5 | 25400 |  |  | 25200 | 99% | 2.14 | Both | 482.5 | 1.93 | HRCU-A-CB (Split System: Heat Pump with Remote Outdoor Unit-Air-Source) | N/A
215292319 | Central Heat Pump | AIRQUEST | DLCURAH24ABK | ADP |  | H,GG81936 | *96MSN0401712A* | 23400 |  |  | 16 | 8.5 | 24600 |  |  | 23800 | 97% | 2 | Both | 487.5 | 1.95 | HRCU-A-CB (Split System: Heat Pump with Remote Outdoor Unit-Air-Source) | N/A
215292696 | Central Heat Pump | AIRQUEST | DLCURAH24ABK | ADP |  | HE33936 | *96VTN0401712B* | 23400 |  |  | 16 | 8.5 | 25400 |  |  | 25800 | 102% | 2.18 | Both | 487.5 | 1.95 | HRCU-A-CB (Split System: Heat Pump with Remote Outdoor Unit-Air-Source) | N/A
215292713 | Central Heat Pump | AIRQUEST | DLCURAH24ABK | ADP |  | H,GE7J936 | *96VTN0401712B* | 23400 |  |  | 16 | 8.5 | 25400 |  |  | 25800 | 102% | 2.18 | Both | 487.5 | 1.95 | HRCU-A-CB (Split System: Heat Pump with Remote Outdoor Unit-Air-Source) | N/A
215292298 | Central Heat Pump | AIRQUEST | DLCURAH24ABK | ADP |  | HE35936 | *96MSN0401712A* | 23400 |  |  | 16 | 8.5 | 24600 |  |  | 24000 | 98% | 2 | Both | 487.5 | 1.95 | HRCU-A-CB (Split System: Heat Pump with Remote Outdoor Unit-Air-Source) | N/A
215292299 | Central Heat Pump | AIRQUEST | DLCURAH24ABK | ADP |  | H,GG36936 | *96MSN0401712A* | 23400 |  |  | 16 | 8.5 | 24600 |  |  | 23800 | 97% | 2 | Both | 487.5 | 1.95 | HRCU-A-CB (Split System: Heat Pump with Remote Outdoor Unit-Air-Source) | N/A
215295198 | Central Heat Pump | AIRQUEST | DLCURAH36ABK | ADP |  | HG7J936 | *96MSN1202422A* | 34000 |  |  | 16 | 8.5 | 36200 |  |  | 34200 | 94% | 2.02 | Both | 707.5 | 2.83 | HRCU-A-CB (Split System: Heat Pump with Remote Outdoor Unit-Air-Source) | N/A
215294674 | Central Heat Pump | AIRQUEST | DLCURAH36ABK | ADP |  | HE32936 | *92MSN0801716A* | 34000 |  |  | 16 | 8.5 | 36200 |  |  | 34200 | 94% | 2.02 | Both | 707.5 | 2.83 | HRCU-A-CB (Split System: Heat Pump with Remote Outdoor Unit-Air-Source) | N/A
215295181 | Central Heat Pump | AIRQUEST | DLCURAH36ABK | ADP |  | HG33936 | *96MSN1202422A* | 34200 |  |  | 16 | 8.5 | 36200 |  |  | 34200 | 94% | 2.02 | Both | 712.5 | 2.85 | HRCU-A-CB (Split System: Heat Pump with Remote Outdoor Unit-Air-Source) | N/A
215295753 | Central Heat Pump | AIRQUEST | DLCURAH36ABK | ADP |  | HE34936 | *96VTN1202422B* | 34600 |  |  | 16 | 8.5 | 36200 |  |  | 34200 | 94% | 2.02 | Both | 720 | 2.88 | HRCU-A-CB (Split System: Heat Pump with Remote Outdoor Unit-Air-Source) | N/A
215295233 | Central Heat Pump | AIRQUEST | DLCURAH36ABK | ADP |  | H,GE35936 | *96MSN1402422A* | 35000 |  |  | 16 | 8.5 | 36200 |  |  | 34200 | 94% | 2.02 | Both | 730 | 2.92 | HRCU-A-CB (Split System: Heat Pump with Remote Outdoor Unit-Air-Source) | N/A
215295756 | Central Heat Pump | AIRQUEST | DLCURAH36ABK | ADP |  | H,GE35936 | *96VTN1202422B* | 35000 |  |  | 16 | 8.5 | 36200 |  |  | 34200 | 94% | 2.02 | Both | 730 | 2.92 | HRCU-A-CB (Split System: Heat Pump with Remote Outdoor Unit-Air-Source) | N/A
215295757 | Central Heat Pump | AIRQUEST | DLCURAH36ABK | ADP |  | HE35936 | *96VTN1202422B* | 35000 |  |  | 16 | 8.5 | 36200 |  |  | 34200 | 94% | 2.02 | Both | 730 | 2.92 | HRCU-A-CB (Split System: Heat Pump with Remote Outdoor Unit-Air-Source) | N/A
215295232 | Central Heat Pump | AIRQUEST | DLCURAH36ABK | ADP |  | HG35936 | *96MSN1402422A* | 35000 |  |  | 16 | 8.5 | 36200 |  |  | 34200 | 94% | 2.02 | Both | 730 | 2.92 | HRCU-A-CB (Split System: Heat Pump with Remote Outdoor Unit-Air-Source) | N/A
215295774 | Central Heat Pump | AIRQUEST | DLCURAH36ABK | ADP |  | H,GE1K936 | *96VTN1202422B* | 35200 |  |  | 16 | 8.5 | 36200 |  |  | 34200 | 94% | 2.02 | Both | 732.5 | 2.93 | HRCU-A-CB (Split System: Heat Pump with Remote Outdoor Unit-Air-Source) | N/A
214731169 | Central Heat Pump | BRYANT HEATING AND COOLING SYSTEMS | 38MURAQ24AB3* | ADP |  | H,PG7J936 | 926TC36040V17*** | 23400 |  |  | 16 | 8.5 | 25400 |  |  | 25800 | 102% | 2.18 | Both | 487.5 | 1.95 | HRCU-A-CB (Split System: Heat Pump with Remote Outdoor Unit-Air-Source) | N/A
213352689 | Central Heat Pump | CARRIER | 38MURAQ18AB3* | ADP |  | C24A***L039 | 59TP6C040V14**10 | 17000 |  |  | 16 | 8.5 | 16600 |  |  | 19000 | 114% | 2.34 | Both | 355 | 1.42 | HRCU-A-CB (Split System: Heat Pump with Remote Outdoor Unit-Air-Source) | N/A
213367376 | Central Heat Pump | CARRIER | 38MURAQ24AB3* | ADP |  | H,PG31930 | 59TP6C080V17**16 | 23200 |  |  | 16 | 8.5 | 25400 |  |  | 25200 | 99% | 2.14 | Both | 482.5 | 1.93 | HRCU-A-CB (Split System: Heat Pump with Remote Outdoor Unit-Air-Source) | N/A
214628382 | Central Heat Pump | CARRIER | 38MURAQ24AB3* | ADP |  | C36A***L159 | 59SC6A040M17**12 | 23400 |  |  | 16 | 8.5 | 24600 |  |  | 23800 | 97% | 2 | Both | 487.5 | 1.95 | HRCU-A-CB (Split System: Heat Pump with Remote Outdoor Unit-Air-Source) | N/A
214385646 | Central Heat Pump | COMFORTMAKER | DLCURAH18ABK | ADP |  | H,YE21924 | *80MSU0401712A* | 16500 |  |  | 16 | 8.5 | 17000 |  |  | 19000 | 112% | 2.34 | Both | 345 | 1.38 | HRCU-A-CB (Split System: Heat Pump with Remote Outdoor Unit-Air-Source) | N/A
213739627 | Central Heat Pump | DAY & NIGHT | DLCURAH18ABK | ADP |  | PL36H***P039 | *96VTN0401410B* | 16600 |  |  | 16 | 8.5 | 16600 |  |  | 19000 | 114% | 2.34 | Both | 345 | 1.38 | HRCU-A-CB (Split System: Heat Pump with Remote Outdoor Unit-Air-Source) | N/A
213739870 | Central Heat Pump | DAY & NIGHT | DLCURAH24ABK | ADP |  | PL36H***P039 | *80VSL0451412B* | 22600 |  |  | 16 | 8.5 | 25400 |  |  | 24600 | 97% | 2.08 | Both | 470 | 1.88 | HRCU-A-CB (Split System: Heat Pump with Remote Outdoor Unit-Air-Source) | N/A
213739891 | Central Heat Pump | DAY & NIGHT | DLCURAH24ABK | ADP |  | FG33936 | *92MSN0401712A* | 23200 |  |  | 16 | 8.5 | 24800 |  |  | 23600 | 95% | 1.96 | Both | 482.5 | 1.93 | HRCU-A-CB (Split System: Heat Pump with Remote Outdoor Unit-Air-Source) | N/A
213738494 | Central Heat Pump | DAY & NIGHT | DLCURAH36ABK | ADP |  | FG32936 | *80MSU0401712A* | 33600 |  |  | 16 | 8.5 | 36200 |  |  | 34200 | 94% | 2.02 | Both | 700 | 2.8 | HRCU-A-CB (Split System: Heat Pump with Remote Outdoor Unit-Air-Source) | N/A
213258383 | Central Heat Pump | KEEPRITE | DLCURAH24ABK | ADP |  | H,GE30924 | *96VTN1002120A* | 22600 |  |  | 16 | 8.5 | 24400 |  |  | 22400 | 92% | 1.9 | Both | 470 | 1.88 | HRCU-A-CB (Split System: Heat Pump with Remote Outdoor Unit-Air-Source) | N/A
213258308 | Central Heat Pump | KEEPRITE | DLCURAH24ABK | ADP |  | H,GG31930 | *96VSN0601412A* | 22800 |  |  | 16 | 8.5 | 24800 |  |  | 25200 | 102% | 2.14 | Both | 475 | 1.9 | HRCU-A-CB (Split System: Heat Pump with Remote Outdoor Unit-Air-Source) | N/A
212391624 | Central Heat Pump | KEEPRITE | DLCURAH24ABK | ADP |  | H,GE22(1,2)24+TXV | *92ESN0601714A* | 23000 |  |  | 16 | 8.5 | 25200 |  |  | 23400 | 93% | 1.96 | Both | 480 | 1.92 | HRCU-A-CB (Split System: Heat Pump with Remote Outdoor Unit-Air-Source) | N/A
212509280 | Central Heat Pump | PAYNE HEATING AND COOLING | 38MURAQ24AB3* | ADP |  | H,PG7J936 | PG96VTAA30040A** | 22800 |  |  | 16 | 8.5 | 24200 |  |  | 23800 | 98% | 2.02 | Both | 475 | 1.9 | HRCU-A-CB (Split System: Heat Pump with Remote Outdoor Unit-Air-Source) | N/A
215292070 | Central Heat Pump | AIRQUEST | DLCURAH24ABK | ADP |  | HE31924 | *92MSN0802120A* | 22400 |  |  | 17 | 8.5 | 24400 |  |  | 23600 | 97% | 2.02 | Both | 467.5 | 1.87 | HRCU-A-CB (Split System: Heat Pump with Remote Outdoor Unit-Air-Source) | N/A
215291989 | Central Heat Pump | AIRQUEST | DLCURAH24ABK | ADP |  | H,GG30924 | *92MSN0601714A* | 22400 |  |  | 17 | 8.5 | 24600 |  |  | 23200 | 94% | 1.96 | Both | 467.5 | 1.87 | HRCU-A-CB (Split System: Heat Pump with Remote Outdoor Unit-Air-Source) | N/A
215292147 | Central Heat Pump | AIRQUEST | DLCURAH24ABK | ADP |  | HE30924 | *92MSN1002120A* | 22400 |  |  | 17 | 8.5 | 24600 |  |  | 23200 | 94% | 1.96 | Both | 467.5 | 1.87 | HRCU-A-CB (Split System: Heat Pump with Remote Outdoor Unit-Air-Source) | N/A
215292985 | Central Heat Pump | AIRQUEST | DLCURAH24ABK | ADP |  | HG32924 | *96VTN0801716B* | 22800 |  |  | 17 | 8.5 | 24600 |  |  | 24600 | 100% | 2.08 | Both | 475 | 1.9 | HRCU-A-CB (Split System: Heat Pump with Remote Outdoor Unit-Air-Source) | N/A
215292989 | Central Heat Pump | AIRQUEST | DLCURAH24ABK | ADP |  | HE32936 | *96VTN0801716B* | 22800 |  |  | 17 | 8.5 | 24600 |  |  | 24600 | 100% | 2.08 | Both | 475 | 1.9 | HRCU-A-CB (Split System: Heat Pump with Remote Outdoor Unit-Air-Source) | N/A
215293009 | Central Heat Pump | AIRQUEST | DLCURAH24ABK | ADP |  | H,GE7J924 | *96VTN0801716B* | 23000 |  |  | 17 | 8.5 | 24600 |  |  | 23600 | 96% | 2 | Both | 480 | 1.92 | HRCU-A-CB (Split System: Heat Pump with Remote Outdoor Unit-Air-Source) | N/A
215292974 | Central Heat Pump | AIRQUEST | DLCURAH24ABK | ADP |  | H,GG24936 | *96VTN0801716B* | 23000 |  |  | 17 | 8.5 | 24600 |  |  | 23600 | 96% | 2 | Both | 480 | 1.92 | HRCU-A-CB (Split System: Heat Pump with Remote Outdoor Unit-Air-Source) | N/A
215293303 | Central Heat Pump | AIRQUEST | DLCURAH24ABK | ADP |  | HE30924 | *96VTN1002122B* | 23000 |  |  | 17 | 8.5 | 24800 |  |  | 22800 | 92% | 1.92 | Both | 480 | 1.92 | HRCU-A-CB (Split System: Heat Pump with Remote Outdoor Unit-Air-Source) | N/A
215291966 | Central Heat Pump | AIRQUEST | DLCURAH24ABK | ADP |  | HE31924 | *92MSN0601714A* | 23000 |  |  | 17 | 8.5 | 25200 |  |  | 26000 | 103% | 2.24 | Both | 480 | 1.92 | HRCU-A-CB (Split System: Heat Pump with Remote Outdoor Unit-Air-Source) | N/A
215293278 | Central Heat Pump | AIRQUEST | DLCURAH24ABK | ADP |  | HE31924 | *96VTN1002122B* | 23200 |  |  | 17 | 8.5 | 24800 |  |  | 22800 | 92% | 1.92 | Both | 482.5 | 1.93 | HRCU-A-CB (Split System: Heat Pump with Remote Outdoor Unit-Air-Source) | N/A
215293137 | Central Heat Pump | AIRQUEST | DLCURAH24ABK | ADP |  | H,GE32930 | *96VTN1002120A* | 23400 |  |  | 17 | 8.5 | 24400 |  |  | 22400 | 92% | 1.9 | Both | 487.5 | 1.95 | HRCU-A-CB (Split System: Heat Pump with Remote Outdoor Unit-Air-Source) | N/A
212394485 | Central Heat Pump | COLEMAN | HMH72B341 | ADP |  | H,YE35936 | TM9E040A10MP12 | 32200 |  |  | 17 | 8.5 | 32400 |  |  | 23000 | 71% | 1.98 | Both | 670 | 2.68 | HRCU-A-CB (Split System: Heat Pump with Remote Outdoor Unit-Air-Source) | N/A
212394486 | Central Heat Pump | COLEMAN | HMH72B341 | ADP |  | H,YE33936 | TM9E060A10MP12 | 32400 |  |  | 17 | 8.5 | 32400 |  |  | 23200 | 72% | 2 | Both | 675 | 2.7 | HRCU-A-CB (Split System: Heat Pump with Remote Outdoor Unit-Air-Source) | N/A
212394526 | Central Heat Pump | COLEMAN | HMH72B341 | ADP |  | H,YE34936 | TM9V100C20MP12 | 33400 |  |  | 17 | 8.5 | 32400 |  |  | 23200 | 72% | 2.06 | Both | 695 | 2.78 | HRCU-A-CB (Split System: Heat Pump with Remote Outdoor Unit-Air-Source) | N/A
216011839 | Central Heat Pump | COLEMAN | HMH72B341 | ADP |  | H,YE35936 | CP9C060B12MP13 | 33800 |  |  | 17 | 8.5 | 31800 |  |  | 23400 | 74% | 2.04 | Both | 705 | 2.82 | HRCU-A-CB (Split System: Heat Pump with Remote Outdoor Unit-Air-Source) | N/A
213739910 | Central Heat Pump | DAY & NIGHT | DLCURAH24ABK | ADP |  | FG33936 | *95MSU0401712A* | 23000 |  |  | 17 | 8.5 | 24400 |  |  | 24000 | 98% | 2.02 | Both | 480 | 1.92 | HRCU-A-CB (Split System: Heat Pump with Remote Outdoor Unit-Air-Source) | N/A
213739976 | Central Heat Pump | DAY & NIGHT | DLCURAH24ABK | ADP |  | FG33936 | *96VSN0601412B* | 23200 |  |  | 17 | 8.5 | 24600 |  |  | 23600 | 96% | 2 | Both | 482.5 | 1.93 | HRCU-A-CB (Split System: Heat Pump with Remote Outdoor Unit-Air-Source) | N/A
213739950 | Central Heat Pump | DAY & NIGHT | DLCURAH24ABK | ADP |  | PL36H175P789 | *96MSN0601412A* | 23600 |  |  | 17 | 8.5 | 23600 |  |  | 21400 | 91% | 1.82 | Both | 492.5 | 1.97 | HRCU-A-CB (Split System: Heat Pump with Remote Outdoor Unit-Air-Source) | N/A
212509276 | Central Heat Pump | PAYNE HEATING AND COOLING | 38MURAQ24AB3* | ADP |  | H,PG7J936 | PG95ESUA36040B** | 23200 |  |  | 17 | 8.5 | 24200 |  |  | 22800 | 94% | 1.92 | Both | 482.5 | 1.93 | HRCU-A-CB (Split System: Heat Pump with Remote Outdoor Unit-Air-Source) | N/A
212394543 | Central Heat Pump | YORK | HMH72B341 | ADP |  | H,YE34936 | TM9E040A10MP12 | 32200 |  |  | 17 | 8.5 | 32400 |  |  | 23000 | 71% | 1.98 | Both | 670 | 2.68 | HRCU-A-CB (Split System: Heat Pump with Remote Outdoor Unit-Air-Source) | N/A
212394542 | Central Heat Pump | YORK | HMH72B341 | ADP |  | H,YE33936 | TM9E040A10MP12 | 32200 |  |  | 17 | 8.5 | 32400 |  |  | 23000 | 71% | 1.98 | Both | 670 | 2.68 | HRCU-A-CB (Split System: Heat Pump with Remote Outdoor Unit-Air-Source) | N/A
214061419 | Central Heat Pump | YORK | HMH72B341 | ADP |  | AD-33(P,U)*****9 | Y82E080B12LMPS1 | 33200 |  |  | 18 | 8.5 | 31400 |  |  | 23000 | 73% | 2.04 | Both | 692.5 | 2.77 | HRCU-A-CB (Split System: Heat Pump with Remote Outdoor Unit-Air-Source) | N/A
214061415 | Central Heat Pump | YORK | HMH72B341 | ADP |  | AD-37(P,U)*****1+TXV | Y82E080B12LMPS1 | 33200 |  |  | 18 | 8.5 | 31400 |  |  | 23000 | 73% | 2.04 | Both | 692.5 | 2.77 | HRCU-A-CB (Split System: Heat Pump with Remote Outdoor Unit-Air-Source) | N/A
214849163 | Central Heat Pump | YORK | HMH72B341 | ADP |  | CV365*9 | Y82E080B12LMPS1 | 33200 |  |  | 18 | 8.5 | 31400 |  |  | 23000 | 73% | 2.04 | Both | 692.5 | 2.77 | HRCU-A-CB (Split System: Heat Pump with Remote Outdoor Unit-Air-Source) | N/A
214061416 | Central Heat Pump | YORK | HMH72B341 | ADP |  | AD-37(P,U)*****9 | Y82E080B12LMPS1 | 33200 |  |  | 18 | 8.5 | 31400 |  |  | 23000 | 73% | 2.04 | Both | 692.5 | 2.77 | HRCU-A-CB (Split System: Heat Pump with Remote Outdoor Unit-Air-Source) | N/A
214849160 | Central Heat Pump | YORK | HMH72B341 | ADP |  | CV363*9 | Y82E080B12LMPS1 | 33200 |  |  | 18 | 8.5 | 31400 |  |  | 23000 | 73% | 2.04 | Both | 692.5 | 2.77 | HRCU-A-CB (Split System: Heat Pump with Remote Outdoor Unit-Air-Source) | N/A
214061438 | Central Heat Pump | YORK | HMH72B341 | ADP |  | AD-37(P,U)*****1+TXV | Y82E100C16LMPS1 | 33400 |  |  | 18 | 8.5 | 31400 |  |  | 23000 | 73% | 2.06 | Both | 695 | 2.78 | HRCU-A-CB (Split System: Heat Pump with Remote Outdoor Unit-Air-Source) | N/A
214061427 | Central Heat Pump | YORK | HMH72B341 | ADP |  | AD-37(P,U)*****9 | Y82E080C16LMPS1 | 33600 |  |  | 18 | 8.5 | 31400 |  |  | 22800 | 73% | 2.08 | Both | 700 | 2.8 | HRCU-A-CB (Split System: Heat Pump with Remote Outdoor Unit-Air-Source) | N/A
214061459 | Central Heat Pump | YORK | HMH72B341 | ADP |  | AD-37(P,U)*****9 | Y82E120C20LMPS1 | 33600 |  |  | 18 | 8.5 | 31400 |  |  | 23000 | 73% | 2.06 | Both | 700 | 2.8 | HRCU-A-CB (Split System: Heat Pump with Remote Outdoor Unit-Air-Source) | N/A
214061444 | Central Heat Pump | YORK | HMH72B341 | ADP |  | AD-32(P,U)*****9 | Y82E100C16LMPS1 | 34000 |  |  | 18 | 8.5 | 31800 |  |  | 23800 | 75% | 2.12 | Both | 707.5 | 2.83 | HRCU-A-CB (Split System: Heat Pump with Remote Outdoor Unit-Air-Source) | N/A
213886004 | Central Heat Pump | AC PRO.com | AUD60W/A1-D(U) | ADP |  | HE86960+AEFE5* |  | 47000 |  |  | 15.2 | 8.5 | 46000 |  |  | 33200 | 72% | 1.8 | Both | 980 | 3.92 | HRCU-A-CB (Split System: Heat Pump with Remote Outdoor Unit-Air-Source) | N/A
215289570 | Central Heat Pump | AIRQUEST | DLCURAH18ABK | ADP |  | HG32924 | *92MSN0401712A* | 16500 |  |  | 15.2 | 8.5 | 16500 |  |  | 18400 | 112% | 2.24 | Both | 345 | 1.38 | HRCU-A-CB (Split System: Heat Pump with Remote Outdoor Unit-Air-Source) | N/A
215289573 | Central Heat Pump | AIRQUEST | DLCURAH18ABK | ADP |  | H,GE32936 | *92MSN0401712A* | 16500 |  |  | 15.2 | 8.5 | 16500 |  |  | 18400 | 112% | 2.24 | Both | 345 | 1.38 | HRCU-A-CB (Split System: Heat Pump with Remote Outdoor Unit-Air-Source) | N/A
215289593 | Central Heat Pump | AIRQUEST | DLCURAH18ABK | ADP |  | HE7J936 | *92MSN0401712A* | 16600 |  |  | 15.2 | 8.5 | 16500 |  |  | 18400 | 112% | 2.24 | Both | 345 | 1.38 | HRCU-A-CB (Split System: Heat Pump with Remote Outdoor Unit-Air-Source) | N/A
215290163 | Central Heat Pump | AIRQUEST | DLCURAH18ABK | ADP |  | H,GG30924 | *96VTN0401712B* | 16600 |  |  | 15.2 | 8.5 | 17000 |  |  | 18800 | 111% | 2.3 | Both | 345 | 1.38 | HRCU-A-CB (Split System: Heat Pump with Remote Outdoor Unit-Air-Source) | N/A
215289948 | Central Heat Pump | AIRQUEST | DLCURAH18ABK | ADP |  | HE30924 | *96MSN0601716A* | 16600 |  |  | 15.2 | 8.5 | 16900 |  |  | 18600 | 110% | 2.28 | Both | 345 | 1.38 | HRCU-A-CB (Split System: Heat Pump with Remote Outdoor Unit-Air-Source) | N/A
215289590 | Central Heat Pump | AIRQUEST | DLCURAH18ABK | ADP |  | HG7J936 | *92MSN0401712A* | 16600 |  |  | 15.2 | 8.5 | 16500 |  |  | 18400 | 112% | 2.24 | Both | 345 | 1.38 | HRCU-A-CB (Split System: Heat Pump with Remote Outdoor Unit-Air-Source) | N/A
215290034 | Central Heat Pump | AIRQUEST | DLCURAH18ABK | ADP |  | H,GG30924 | *96VTN0401410A* | 16600 |  |  | 15.2 | 8.5 | 16700 |  |  | 18800 | 113% | 2.3 | Both | 345 | 1.38 | HRCU-A-CB (Split System: Heat Pump with Remote Outdoor Unit-Air-Source) | N/A
215289782 | Central Heat Pump | AIRQUEST | DLCURAH18ABK | ADP |  | H,GE22936 | *96MSN0401410A* | 16800 |  |  | 15.2 | 8.5 | 16900 |  |  | 19100 | 113% | 2.34 | Both | 350 | 1.4 | HRCU-A-CB (Split System: Heat Pump with Remote Outdoor Unit-Air-Source) | N/A
215290012 | Central Heat Pump | AIRQUEST | DLCURAH18ABK | ADP |  | H,GG31930 | *96VTN0401410A* | 16800 |  |  | 15.2 | 8.5 | 16700 |  |  | 18800 | 113% | 2.3 | Both | 350 | 1.4 | HRCU-A-CB (Split System: Heat Pump with Remote Outdoor Unit-Air-Source) | N/A
215289576 | Central Heat Pump | AIRQUEST | DLCURAH18ABK | ADP |  | HG33936 | *92MSN0401712A* | 17100 |  |  | 15.2 | 8.5 | 16700 |  |  | 19000 | 114% | 2.32 | Both | 357.5 | 1.43 | HRCU-A-CB (Split System: Heat Pump with Remote Outdoor Unit-Air-Source) | N/A
215289862 | Central Heat Pump | AIRQUEST | DLCURAH18ABK | ADP |  | H,GE7J936 | *96MSN0401712A* | 17200 |  |  | 15.2 | 8.5 | 17100 |  |  | 18800 | 110% | 2.3 | Both | 357.5 | 1.43 | HRCU-A-CB (Split System: Heat Pump with Remote Outdoor Unit-Air-Source) | N/A
215289863 | Central Heat Pump | AIRQUEST | DLCURAH18ABK | ADP |  | HE7J936 | *96MSN0401712A* | 17200 |  |  | 15.2 | 8.5 | 17100 |  |  | 18800 | 110% | 2.3 | Both | 357.5 | 1.43 | HRCU-A-CB (Split System: Heat Pump with Remote Outdoor Unit-Air-Source) | N/A
215294605 | Central Heat Pump | AIRQUEST | DLCURAH36ABK | ADP |  | H,GG48936 | *92MSN0601412A* | 36200 |  |  | 15.2 | 8.5 | 36800 |  |  | 34800 | 95% | 2 | Both | 755 | 3.02 | HRCU-A-CB (Split System: Heat Pump with Remote Outdoor Unit-Air-Source) | N/A
213258260 | Central Heat Pump | KEEPRITE | DLCURAH18ABK | ADP |  | H,GG31930 | *96VTN0401712A* | 17200 |  |  | 15.2 | 8.5 | 17100 |  |  | 18700 | 109% | 2.28 | Both | 357.5 | 1.43 | HRCU-A-CB (Split System: Heat Pump with Remote Outdoor Unit-Air-Source) | N/A
212407328 | Central Heat Pump | PAYNE HEATING AND COOLING | 38MURAQ18AB3* | ADP |  | H,PG7J936 | PG92ESAA30040A** | 17500 |  |  | 15.2 | 8.5 | 17100 |  |  | 18100 | 106% | 2.22 | Both | 365 | 1.46 | HRCU-A-CB (Split System: Heat Pump with Remote Outdoor Unit-Air-Source) | N/A
215289653 | Central Heat Pump | AIRQUEST | DLCURAH18ABK | ADP |  | HG31930 | *92MSN0601714A* | 16900 |  |  | 16 | 8.5 | 16900 |  |  | 19000 | 112% | 2.34 | Both | 352.5 | 1.41 | HRCU-A-CB (Split System: Heat Pump with Remote Outdoor Unit-Air-Source) | N/A
215290220 | Central Heat Pump | AIRQUEST | DLCURAH18ABK | ADP |  | H,GE22936 | *96VTN0601412B* | 16900 |  |  | 16 | 8.5 | 16900 |  |  | 19400 | 115% | 2.38 | Both | 352.5 | 1.41 | HRCU-A-CB (Split System: Heat Pump with Remote Outdoor Unit-Air-Source) | N/A
215289949 | Central Heat Pump | AIRQUEST | DLCURAH18ABK | ADP |  | HG7J924 | *96MSN0601716A* | 16900 |  |  | 16 | 8.5 | 16500 |  |  | 19000 | 115% | 2.32 | Both | 352.5 | 1.41 | HRCU-A-CB (Split System: Heat Pump with Remote Outdoor Unit-Air-Source) | N/A
215289656 | Central Heat Pump | AIRQUEST | DLCURAH18ABK | ADP |  | HE31924 | *92MSN0601714A* | 16900 |  |  | 16 | 8.5 | 16900 |  |  | 19000 | 112% | 2.34 | Both | 352.5 | 1.41 | HRCU-A-CB (Split System: Heat Pump with Remote Outdoor Unit-Air-Source) | N/A
215289951 | Central Heat Pump | AIRQUEST | DLCURAH18ABK | ADP |  | H,GE7J924 | *96MSN0601716A* | 16900 |  |  | 16 | 8.5 | 16500 |  |  | 19000 | 115% | 2.32 | Both | 352.5 | 1.41 | HRCU-A-CB (Split System: Heat Pump with Remote Outdoor Unit-Air-Source) | N/A
215290135 | Central Heat Pump | AIRQUEST | DLCURAH18ABK | ADP |  | H,GE23936 | *96VTN0401712B* | 17000 |  |  | 16 | 8.5 | 16600 |  |  | 19000 | 114% | 2.34 | Both | 355 | 1.42 | HRCU-A-CB (Split System: Heat Pump with Remote Outdoor Unit-Air-Source) | N/A
215290229 | Central Heat Pump | AIRQUEST | DLCURAH18ABK | ADP |  | HE31924 | *96VTN0601412B* | 17000 |  |  | 16 | 8.5 | 16900 |  |  | 19400 | 115% | 2.38 | Both | 355 | 1.42 | HRCU-A-CB (Split System: Heat Pump with Remote Outdoor Unit-Air-Source) | N/A
215290226 | Central Heat Pump | AIRQUEST | DLCURAH18ABK | ADP |  | HG31930 | *96VTN0601412B* | 17000 |  |  | 16 | 8.5 | 16900 |  |  | 19400 | 115% | 2.38 | Both | 355 | 1.42 | HRCU-A-CB (Split System: Heat Pump with Remote Outdoor Unit-Air-Source) | N/A
215289882 | Central Heat Pump | AIRQUEST | DLCURAH18ABK | ADP |  | HE31930 | *96MSN0601412A* | 17100 |  |  | 16 | 8.5 | 17000 |  |  | 19400 | 114% | 2.38 | Both | 357.5 | 1.43 | HRCU-A-CB (Split System: Heat Pump with Remote Outdoor Unit-Air-Source) | N/A
215290366 | Central Heat Pump | AIRQUEST | DLCURAH18ABK | ADP |  | H,GE32936 | *96VTN0801716A* | 17100 |  |  | 16 | 8.5 | 16700 |  |  | 18800 | 113% | 2.3 | Both | 357.5 | 1.43 | HRCU-A-CB (Split System: Heat Pump with Remote Outdoor Unit-Air-Source) | N/A
215290086 | Central Heat Pump | AIRQUEST | DLCURAH18ABK | ADP |  | H,GE8J936 | *96VTN0401410B* | 17100 |  |  | 16 | 8.5 | 16600 |  |  | 19000 | 114% | 2.34 | Both | 357.5 | 1.43 | HRCU-A-CB (Split System: Heat Pump with Remote Outdoor Unit-Air-Source) | N/A
215289799 | Central Heat Pump | AIRQUEST | DLCURAH18ABK | ADP |  | HE32936 | *96MSN0401410A* | 17100 |  |  | 16 | 8.5 | 16900 |  |  | 19100 | 113% | 2.34 | Both | 357.5 | 1.43 | HRCU-A-CB (Split System: Heat Pump with Remote Outdoor Unit-Air-Source) | N/A
215290319 | Central Heat Pump | AIRQUEST | DLCURAH18ABK | ADP |  | HG32924 | *96VTN0601716B* | 17100 |  |  | 16 | 8.5 | 16800 |  |  | 19100 | 114% | 2.34 | Both | 357.5 | 1.43 | HRCU-A-CB (Split System: Heat Pump with Remote Outdoor Unit-Air-Source) | N/A
215290071 | Central Heat Pump | AIRQUEST | DLCURAH18ABK | ADP |  | HG34936 | *96VTN0401410B* | 17200 |  |  | 16 | 8.5 | 16600 |  |  | 19000 | 114% | 2.34 | Both | 357.5 | 1.43 | HRCU-A-CB (Split System: Heat Pump with Remote Outdoor Unit-Air-Source) | N/A
215289969 | Central Heat Pump | AIRQUEST | DLCURAH18ABK | ADP |  | H,GE31924 | *96MSN0801716A* | 17200 |  |  | 16 | 8.5 | 17000 |  |  | 19000 | 112% | 2.32 | Both | 357.5 | 1.43 | HRCU-A-CB (Split System: Heat Pump with Remote Outdoor Unit-Air-Source) | N/A
215289968 | Central Heat Pump | AIRQUEST | DLCURAH18ABK | ADP |  | HG31930 | *96MSN0801716A* | 17200 |  |  | 16 | 8.5 | 17000 |  |  | 19000 | 112% | 2.32 | Both | 357.5 | 1.43 | HRCU-A-CB (Split System: Heat Pump with Remote Outdoor Unit-Air-Source) | N/A
215289966 | Central Heat Pump | AIRQUEST | DLCURAH18ABK | ADP |  | H,GG31924 | *96MSN0801716A* | 17200 |  |  | 16 | 8.5 | 17000 |  |  | 19000 | 112% | 2.32 | Both | 357.5 | 1.43 | HRCU-A-CB (Split System: Heat Pump with Remote Outdoor Unit-Air-Source) | N/A
215290091 | Central Heat Pump | AIRQUEST | DLCURAH18ABK | ADP |  | H,GG80936 | *96VTN0401410B* | 17200 |  |  | 16 | 8.5 | 16600 |  |  | 19000 | 114% | 2.34 | Both | 357.5 | 1.43 | HRCU-A-CB (Split System: Heat Pump with Remote Outdoor Unit-Air-Source) | N/A
215290051 | Central Heat Pump | AIRQUEST | DLCURAH18ABK | ADP |  | H,GE24936 | *96VTN0401410B* | 17200 |  |  | 16 | 8.5 | 16600 |  |  | 19000 | 114% | 2.34 | Both | 357.5 | 1.43 | HRCU-A-CB (Split System: Heat Pump with Remote Outdoor Unit-Air-Source) | N/A
215289967 | Central Heat Pump | AIRQUEST | DLCURAH18ABK | ADP |  | H,GG31930 | *96MSN0801716A* | 17200 |  |  | 16 | 8.5 | 17000 |  |  | 19000 | 112% | 2.32 | Both | 357.5 | 1.43 | HRCU-A-CB (Split System: Heat Pump with Remote Outdoor Unit-Air-Source) | N/A
215290194 | Central Heat Pump | AIRQUEST | DLCURAH18ABK | ADP |  | H,GE32936 | *96VTN0601412A* | 17700 |  |  | 16 | 8.5 | 17200 |  |  | 18600 | 108% | 2.28 | Both | 370 | 1.48 | HRCU-A-CB (Split System: Heat Pump with Remote Outdoor Unit-Air-Source) | N/A
215292485 | Central Heat Pump | AIRQUEST | DLCURAH24ABK | ADP |  | H,GE31930 | *96MSN0802120A* | 22600 |  |  | 16 | 8.5 | 24800 |  |  | 23800 | 96% | 2.02 | Both | 470 | 1.88 | HRCU-A-CB (Split System: Heat Pump with Remote Outdoor Unit-Air-Source) | N/A
215292567 | Central Heat Pump | AIRQUEST | DLCURAH24ABK | ADP |  | H,GE8J936 | *96VTN0401410A* | 23000 |  |  | 16 | 8.5 | 24200 |  |  | 23800 | 98% | 2.02 | Both | 480 | 1.92 | HRCU-A-CB (Split System: Heat Pump with Remote Outdoor Unit-Air-Source) | N/A
215292550 | Central Heat Pump | AIRQUEST | DLCURAH24ABK | ADP |  | H,GG34936 | *96VTN0401410A* | 23200 |  |  | 16 | 8.5 | 24000 |  |  | 23400 | 98% | 1.96 | Both | 482.5 | 1.93 | HRCU-A-CB (Split System: Heat Pump with Remote Outdoor Unit-Air-Source) | N/A
215292716 | Central Heat Pump | AIRQUEST | DLCURAH24ABK | ADP |  | H,GE8J936 | *96VTN0401712B* | 23200 |  |  | 16 | 8.5 | 24600 |  |  | 23800 | 97% | 2 | Both | 482.5 | 1.93 | HRCU-A-CB (Split System: Heat Pump with Remote Outdoor Unit-Air-Source) | N/A
215292256 | Central Heat Pump | AIRQUEST | DLCURAH24ABK | ADP |  | HE7J936 | *96MSN0401410A* | 23200 |  |  | 16 | 8.5 | 25400 |  |  | 24800 | 98% | 2.1 | Both | 482.5 | 1.93 | HRCU-A-CB (Split System: Heat Pump with Remote Outdoor Unit-Air-Source) | N/A
215292617 | Central Heat Pump | AIRQUEST | DLCURAH24ABK | ADP |  | H,GE8J936 | *96VTN0401410B* | 23200 |  |  | 16 | 8.5 | 24800 |  |  | 24400 | 98% | 2.06 | Both | 482.5 | 1.93 | HRCU-A-CB (Split System: Heat Pump with Remote Outdoor Unit-Air-Source) | N/A
215292553 | Central Heat Pump | AIRQUEST | DLCURAH24ABK | ADP |  | HE34936 | *96VTN0401410A* | 23200 |  |  | 16 | 8.5 | 24000 |  |  | 23400 | 98% | 1.96 | Both | 482.5 | 1.93 | HRCU-A-CB (Split System: Heat Pump with Remote Outdoor Unit-Air-Source) | N/A
215292594 | Central Heat Pump | AIRQUEST | DLCURAH24ABK | ADP |  | H,GG33936 | *96VTN0401410B* | 23200 |  |  | 16 | 8.5 | 24800 |  |  | 24400 | 98% | 2.06 | Both | 482.5 | 1.93 | HRCU-A-CB (Split System: Heat Pump with Remote Outdoor Unit-Air-Source) | N/A
215292212 | Central Heat Pump | AIRQUEST | DLCURAH24ABK | ADP |  | H,GE1K936 | *96MSN0261410A* | 23400 |  |  | 16 | 8.5 | 25400 |  |  | 25800 | 102% | 2.2 | Both | 487.5 | 1.95 | HRCU-A-CB (Split System: Heat Pump with Remote Outdoor Unit-Air-Source) | N/A
215292361 | Central Heat Pump | AIRQUEST | DLCURAH24ABK | ADP |  | HG8J936 | *96MSN0601412A* | 23400 |  |  | 16 | 8.5 | 24600 |  |  | 23800 | 97% | 2 | Both | 487.5 | 1.95 | HRCU-A-CB (Split System: Heat Pump with Remote Outdoor Unit-Air-Source) | N/A
215292176 | Central Heat Pump | AIRQUEST | DLCURAH24ABK | ADP |  | H,GG32930 | *96MSN0261410A* | 23400 |  |  | 16 | 8.5 | 25400 |  |  | 25800 | 102% | 2.2 | Both | 487.5 | 1.95 | HRCU-A-CB (Split System: Heat Pump with Remote Outdoor Unit-Air-Source) | N/A
215292650 | Central Heat Pump | AIRQUEST | DLCURAH24ABK | ADP |  | HG34936 | *96VTN0401712A* | 23400 |  |  | 16 | 8.5 | 24200 |  |  | 23200 | 96% | 1.94 | Both | 487.5 | 1.95 | HRCU-A-CB (Split System: Heat Pump with Remote Outdoor Unit-Air-Source) | N/A
215292213 | Central Heat Pump | AIRQUEST | DLCURAH24ABK | ADP |  | H,GG80936 | *96MSN0261410A* | 23400 |  |  | 16 | 8.5 | 24800 |  |  | 24200 | 98% | 2.04 | Both | 487.5 | 1.95 | HRCU-A-CB (Split System: Heat Pump with Remote Outdoor Unit-Air-Source) | N/A
215292651 | Central Heat Pump | AIRQUEST | DLCURAH24ABK | ADP |  | H,GE34936 | *96VTN0401712A* | 23400 |  |  | 16 | 8.5 | 24200 |  |  | 23200 | 96% | 1.94 | Both | 487.5 | 1.95 | HRCU-A-CB (Split System: Heat Pump with Remote Outdoor Unit-Air-Source) | N/A
215292842 | Central Heat Pump | AIRQUEST | DLCURAH24ABK | ADP |  | HE32936 | *96VTN0601714A* | 23600 |  |  | 16 | 8.5 | 25200 |  |  | 24000 | 95% | 2.02 | Both | 492.5 | 1.97 | HRCU-A-CB (Split System: Heat Pump with Remote Outdoor Unit-Air-Source) | N/A
215292267 | Central Heat Pump | AIRQUEST | DLCURAH24ABK | ADP |  | H,GG81936 | *96MSN0401410A* | 23600 |  |  | 16 | 8.5 | 24600 |  |  | 23600 | 96% | 1.98 | Both | 492.5 | 1.97 | HRCU-A-CB (Split System: Heat Pump with Remote Outdoor Unit-Air-Source) | N/A
215292367 | Central Heat Pump | AIRQUEST | DLCURAH24ABK | ADP |  | H,GG1K936 | *96MSN0601412A* | 23600 |  |  | 16 | 8.5 | 24600 |  |  | 23800 | 97% | 2 | Both | 492.5 | 1.97 | HRCU-A-CB (Split System: Heat Pump with Remote Outdoor Unit-Air-Source) | N/A
215291904 | Central Heat Pump | AIRQUEST | DLCURAH24ABK | ADP |  | HG81936 | *92MSN0401712A* | 23600 |  |  | 16 | 8.5 | 24800 |  |  | 23600 | 95% | 1.96 | Both | 492.5 | 1.97 | HRCU-A-CB (Split System: Heat Pump with Remote Outdoor Unit-Air-Source) | N/A
215292242 | Central Heat Pump | AIRQUEST | DLCURAH24ABK | ADP |  | HE34936 | *96MSN0401410A* | 23600 |  |  | 16 | 8.5 | 24600 |  |  | 23600 | 96% | 1.98 | Both | 492.5 | 1.97 | HRCU-A-CB (Split System: Heat Pump with Remote Outdoor Unit-Air-Source) | N/A
215292836 | Central Heat Pump | AIRQUEST | DLCURAH24ABK | ADP |  | H,GG32930 | *96VTN0601714A* | 23600 |  |  | 16 | 8.5 | 25200 |  |  | 24000 | 95% | 2.02 | Both | 492.5 | 1.97 | HRCU-A-CB (Split System: Heat Pump with Remote Outdoor Unit-Air-Source) | N/A
215292241 | Central Heat Pump | AIRQUEST | DLCURAH24ABK | ADP |  | H,GE34936 | *96MSN0401410A* | 23600 |  |  | 16 | 8.5 | 24600 |  |  | 23600 | 96% | 1.98 | Both | 492.5 | 1.97 | HRCU-A-CB (Split System: Heat Pump with Remote Outdoor Unit-Air-Source) | N/A
215292768 | Central Heat Pump | AIRQUEST | DLCURAH24ABK | ADP |  | H,GE9J936 | *96VTN0601412A* | 23600 |  |  | 16 | 8.5 | 24200 |  |  | 23000 | 95% | 1.94 | Both | 492.5 | 1.97 | HRCU-A-CB (Split System: Heat Pump with Remote Outdoor Unit-Air-Source) | N/A
215292929 | Central Heat Pump | AIRQUEST | DLCURAH24ABK | ADP |  | H,GG31924 | *96VTN0801716A* | 23600 |  |  | 16 | 8.5 | 25200 |  |  | 23600 | 94% | 1.98 | Both | 492.5 | 1.97 | HRCU-A-CB (Split System: Heat Pump with Remote Outdoor Unit-Air-Source) | N/A
215292756 | Central Heat Pump | AIRQUEST | DLCURAH24ABK | ADP |  | H,GG37936 | *96VTN0601412A* | 23800 |  |  | 16 | 8.5 | 23600 |  |  | 21600 | 92% | 1.84 | Both | 495 | 1.98 | HRCU-A-CB (Split System: Heat Pump with Remote Outdoor Unit-Air-Source) | N/A
215292866 | Central Heat Pump | AIRQUEST | DLCURAH24ABK | ADP |  | H,GG9J936 | *96VTN0601714A* | 24000 |  |  | 16 | 8.5 | 24400 |  |  | 22400 | 92% | 1.88 | Both | 500 | 2 | HRCU-A-CB (Split System: Heat Pump with Remote Outdoor Unit-Air-Source) | N/A
215295161 | Central Heat Pump | AIRQUEST | DLCURAH36ABK | ADP |  | H,GG9J936 | *96MSN1002122A* | 35400 |  |  | 16 | 8.5 | 36800 |  |  | 34600 | 94% | 1.88 | Both | 737.5 | 2.95 | HRCU-A-CB (Split System: Heat Pump with Remote Outdoor Unit-Air-Source) | N/A
215295158 | Central Heat Pump | AIRQUEST | DLCURAH36ABK | ADP |  | HG8J936 | *96MSN1002122A* | 35400 |  |  | 16 | 8.5 | 36800 |  |  | 34600 | 94% | 1.88 | Both | 737.5 | 2.95 | HRCU-A-CB (Split System: Heat Pump with Remote Outdoor Unit-Air-Source) | N/A
215295256 | Central Heat Pump | AIRQUEST | DLCURAH36ABK | ADP |  | HG81936 | *96MSN1402422A* | 35600 |  |  | 16 | 8.5 | 36200 |  |  | 34200 | 94% | 2.02 | Both | 742.5 | 2.97 | HRCU-A-CB (Split System: Heat Pump with Remote Outdoor Unit-Air-Source) | N/A
215295776 | Central Heat Pump | AIRQUEST | DLCURAH36ABK | ADP |  | HG80936 | *96VTN1202422B* | 35600 |  |  | 16 | 8.5 | 36200 |  |  | 34200 | 94% | 2.02 | Both | 742.5 | 2.97 | HRCU-A-CB (Split System: Heat Pump with Remote Outdoor Unit-Air-Source) | N/A
215295255 | Central Heat Pump | AIRQUEST | DLCURAH36ABK | ADP |  | H,GG81936 | *96MSN1402422A* | 35600 |  |  | 16 | 8.5 | 36200 |  |  | 34200 | 94% | 2.02 | Both | 742.5 | 2.97 | HRCU-A-CB (Split System: Heat Pump with Remote Outdoor Unit-Air-Source) | N/A
215294780 | Central Heat Pump | AIRQUEST | DLCURAH36ABK | ADP |  | HG80936 | *92MSN0802120A* | 35800 |  |  | 16 | 8.5 | 36200 |  |  | 34200 | 94% | 2.02 | Both | 745 | 2.98 | HRCU-A-CB (Split System: Heat Pump with Remote Outdoor Unit-Air-Source) | N/A
215295611 | Central Heat Pump | AIRQUEST | DLCURAH36ABK | ADP |  | H,GG1K936 | *96VTN1002120B* | 35800 |  |  | 16 | 8.5 | 36200 |  |  | 34400 | 95% | 2.04 | Both | 745 | 2.98 | HRCU-A-CB (Split System: Heat Pump with Remote Outdoor Unit-Air-Source) | N/A
215294781 | Central Heat Pump | AIRQUEST | DLCURAH36ABK | ADP |  | H,GE80936 | *92MSN0802120A* | 35800 |  |  | 16 | 8.5 | 36200 |  |  | 34200 | 94% | 2.02 | Both | 745 | 2.98 | HRCU-A-CB (Split System: Heat Pump with Remote Outdoor Unit-Air-Source) | N/A
215294712 | Central Heat Pump | AIRQUEST | DLCURAH36ABK | ADP |  | H,GE80936 | *92MSN0801716A* | 35800 |  |  | 16 | 8.5 | 36200 |  |  | 34200 | 94% | 2.02 | Both | 745 | 2.98 | HRCU-A-CB (Split System: Heat Pump with Remote Outdoor Unit-Air-Source) | N/A
215294849 | Central Heat Pump | AIRQUEST | DLCURAH36ABK | ADP |  | H,GE36936 | *92MSN1002122A* | 35800 |  |  | 16 | 8.5 | 36200 |  |  | 34200 | 94% | 2.04 | Both | 745 | 2.98 | HRCU-A-CB (Split System: Heat Pump with Remote Outdoor Unit-Air-Source) | N/A
215295153 | Central Heat Pump | AIRQUEST | DLCURAH36ABK | ADP |  | H,GG48936 | *96MSN1002122A* | 35800 |  |  | 16 | 8.5 | 36200 |  |  | 34200 | 94% | 2.06 | Both | 745 | 2.98 | HRCU-A-CB (Split System: Heat Pump with Remote Outdoor Unit-Air-Source) | N/A
215295170 | Central Heat Pump | AIRQUEST | DLCURAH36ABK | ADP |  | HG81936 | *96MSN1002122A* | 35800 |  |  | 16 | 8.5 | 36200 |  |  | 34200 | 94% | 2.06 | Both | 745 | 2.98 | HRCU-A-CB (Split System: Heat Pump with Remote Outdoor Unit-Air-Source) | N/A
215295063 | Central Heat Pump | AIRQUEST | DLCURAH36ABK | ADP |  | H,GG36936 | *96MSN0802120A* | 35800 |  |  | 16 | 8.5 | 36400 |  |  | 34400 | 95% | 2.04 | Both | 745 | 2.98 | HRCU-A-CB (Split System: Heat Pump with Remote Outdoor Unit-Air-Source) | N/A
215295616 | Central Heat Pump | AIRQUEST | DLCURAH36ABK | ADP |  | H,GG81936 | *96VTN1002120B* | 36000 |  |  | 16 | 8.5 | 36200 |  |  | 34400 | 95% | 2.04 | Both | 750 | 3 | HRCU-A-CB (Split System: Heat Pump with Remote Outdoor Unit-Air-Source) | N/A
215295736 | Central Heat Pump | AIRQUEST | DLCURAH36ABK | ADP |  | H,GG81936 | *96VTN1202422A* | 36000 |  |  | 16 | 8.5 | 36800 |  |  | 34200 | 93% | 2.06 | Both | 750 | 3 | HRCU-A-CB (Split System: Heat Pump with Remote Outdoor Unit-Air-Source) | N/A
215295109 | Central Heat Pump | AIRQUEST | DLCURAH36ABK | ADP |  | H,GG37936 | *96MSN1002120A* | 36000 |  |  | 16 | 8.5 | 36200 |  |  | 34200 | 94% | 2.04 | Both | 750 | 3 | HRCU-A-CB (Split System: Heat Pump with Remote Outdoor Unit-Air-Source) | N/A
215295533 | Central Heat Pump | AIRQUEST | DLCURAH36ABK | ADP |  | HG80936 | *96VTN0802120B* | 36200 |  |  | 16 | 8.5 | 36400 |  |  | 34400 | 95% | 2.04 | Both | 755 | 3.02 | HRCU-A-CB (Split System: Heat Pump with Remote Outdoor Unit-Air-Source) | N/A
214731143 | Central Heat Pump | BRYANT HEATING AND COOLING SYSTEMS | 38MURAQ18AB3* | ADP |  | H,PG7J936 | 926TC36040V17*** | 16900 |  |  | 16 | 8.5 | 16600 |  |  | 19000 | 114% | 2.34 | Both | 352.5 | 1.41 | HRCU-A-CB (Split System: Heat Pump with Remote Outdoor Unit-Air-Source) | N/A
214731187 | Central Heat Pump | BRYANT HEATING AND COOLING SYSTEMS | 38MURAQ24AB3* | ADP |  | H,PG31930 | 926TC60080V21*** | 22800 |  |  | 16 | 8.5 | 24800 |  |  | 23600 | 95% | 1.98 | Both | 475 | 1.9 | HRCU-A-CB (Split System: Heat Pump with Remote Outdoor Unit-Air-Source) | N/A
215643933 | Central Heat Pump | BRYANT HEATING AND COOLING SYSTEMS | 38MURAQ24AB3* | ADP |  | C36A***L719 | 926TC36040V17*** | 23200 |  |  | 16 | 8.5 | 24600 |  |  | 23800 | 97% | 2 | Both | 482.5 | 1.93 | HRCU-A-CB (Split System: Heat Pump with Remote Outdoor Unit-Air-Source) | N/A
214731163 | Central Heat Pump | BRYANT HEATING AND COOLING SYSTEMS | 38MURAQ24AB3* | ADP |  | H,PG35936 | 926TC30040V14*** | 23400 |  |  | 16 | 8.5 | 24800 |  |  | 24400 | 98% | 2.06 | Both | 487.5 | 1.95 | HRCU-A-CB (Split System: Heat Pump with Remote Outdoor Unit-Air-Source) | N/A
214588277 | Central Heat Pump | BRYANT HEATING AND COOLING SYSTEMS | 38MURAQ24AB3* | ADP |  | V,C36H175P159 | 926TC36040V17*** | 23400 |  |  | 16 | 8.5 | 24600 |  |  | 23800 | 97% | 2 | Both | 487.5 | 1.95 | HRCU-A-CB (Split System: Heat Pump with Remote Outdoor Unit-Air-Source) | N/A
214624654 | Central Heat Pump | CARRIER | 38MURAQ18AB3* | ADP |  | C36A***L129 | 58SU*B040M17**12 | 17100 |  |  | 16 | 8.5 | 16800 |  |  | 18500 | 110% | 2.28 | Both | 357.5 | 1.43 | HRCU-A-CB (Split System: Heat Pump with Remote Outdoor Unit-Air-Source) | N/A
211912000 | Central Heat Pump | CARRIER | 38MURAQ24AB3* | ADP |  | CDP29H15P+TXV | 59SC2D060E17**14 | 23800 |  |  | 16 | 8.5 | 25200 |  |  | 23800 | 94% | 1.96 | Both | 495 | 1.98 | HRCU-A-CB (Split System: Heat Pump with Remote Outdoor Unit-Air-Source) | N/A
211871490 | Central Heat Pump | CARRIER | 38MURAQ24AB3* | ADP |  | H,PE31(1,2)30+TXV | 59SC2D060E17**14 | 23800 |  |  | 16 | 8.5 | 25200 |  |  | 23800 | 94% | 1.96 | Both | 495 | 1.98 | HRCU-A-CB (Split System: Heat Pump with Remote Outdoor Unit-Air-Source) | N/A
213739957 | Central Heat Pump | DAY & NIGHT | DLCURAH24ABK | ADP |  | FG33936 | *96VSN0401410B* | 23200 |  |  | 16 | 8.5 | 24800 |  |  | 24400 | 98% | 2.04 | Both | 482.5 | 1.93 | HRCU-A-CB (Split System: Heat Pump with Remote Outdoor Unit-Air-Source) | N/A
213739970 | Central Heat Pump | DAY & NIGHT | DLCURAH24ABK | ADP |  | FG35936 | *96VSN0401712B* | 23400 |  |  | 16 | 8.5 | 24600 |  |  | 24000 | 98% | 2.02 | Both | 487.5 | 1.95 | HRCU-A-CB (Split System: Heat Pump with Remote Outdoor Unit-Air-Source) | N/A
213739930 | Central Heat Pump | DAY & NIGHT | DLCURAH24ABK | ADP |  | PL36H175P159 | *96MSN0401410A* | 23600 |  |  | 16 | 8.5 | 24600 |  |  | 23600 | 96% | 1.98 | Both | 492.5 | 1.97 | HRCU-A-CB (Split System: Heat Pump with Remote Outdoor Unit-Air-Source) | N/A
213739893 | Central Heat Pump | DAY & NIGHT | DLCURAH24ABK | ADP |  | V,G36H175P159 | *92MSN0401712A* | 23600 |  |  | 16 | 8.5 | 24800 |  |  | 23600 | 95% | 1.96 | Both | 492.5 | 1.97 | HRCU-A-CB (Split System: Heat Pump with Remote Outdoor Unit-Air-Source) | N/A
213738540 | Central Heat Pump | DAY & NIGHT | DLCURAH36ABK | ADP |  | FG80936 | *92MSN0601714A* | 35600 |  |  | 16 | 8.5 | 36200 |  |  | 34400 | 95% | 2.02 | Both | 742.5 | 2.97 | HRCU-A-CB (Split System: Heat Pump with Remote Outdoor Unit-Air-Source) | N/A
213738539 | Central Heat Pump | DAY & NIGHT | DLCURAH36ABK | ADP |  | PL36H210P179 | *92MSN0601714A* | 35600 |  |  | 16 | 8.5 | 36200 |  |  | 34400 | 95% | 2.02 | Both | 742.5 | 2.97 | HRCU-A-CB (Split System: Heat Pump with Remote Outdoor Unit-Air-Source) | N/A
213258271 | Central Heat Pump | KEEPRITE | DLCURAH18ABK | ADP |  | H,GG32936 | *96VTN0601412A* | 17700 |  |  | 16 | 8.5 | 17200 |  |  | 18600 | 108% | 2.28 | Both | 370 | 1.48 | HRCU-A-CB (Split System: Heat Pump with Remote Outdoor Unit-Air-Source) | N/A
213258311 | Central Heat Pump | KEEPRITE | DLCURAH24ABK | ADP |  | H,GE32936 | *96VSN0601412A* | 23200 |  |  | 16 | 8.5 | 24800 |  |  | 25200 | 102% | 2.14 | Both | 482.5 | 1.93 | HRCU-A-CB (Split System: Heat Pump with Remote Outdoor Unit-Air-Source) | N/A
213258950 | Central Heat Pump | KEEPRITE | DLCURAH24ABK | ADP |  | H,GE7J936 | *96VTN0601412A* | 23200 |  |  | 16 | 8.5 | 24800 |  |  | 24200 | 98% | 2.04 | Both | 482.5 | 1.93 | HRCU-A-CB (Split System: Heat Pump with Remote Outdoor Unit-Air-Source) | N/A
213258357 | Central Heat Pump | KEEPRITE | DLCURAH24ABK | ADP |  | H,GE33936 | *96VTN0601412A* | 23200 |  |  | 16 | 8.5 | 24800 |  |  | 24200 | 98% | 2.04 | Both | 482.5 | 1.93 | HRCU-A-CB (Split System: Heat Pump with Remote Outdoor Unit-Air-Source) | N/A
213258363 | Central Heat Pump | KEEPRITE | DLCURAH24ABK | ADP |  | H,GG32936 | *96VTN0601714A* | 23600 |  |  | 16 | 8.5 | 25200 |  |  | 24000 | 95% | 2.02 | Both | 492.5 | 1.97 | HRCU-A-CB (Split System: Heat Pump with Remote Outdoor Unit-Air-Source) | N/A
213258951 | Central Heat Pump | KEEPRITE | DLCURAH24ABK | ADP |  | H,GE7J936 | *96VTN0601714A* | 23600 |  |  | 16 | 8.5 | 25200 |  |  | 24000 | 95% | 2.02 | Both | 492.5 | 1.97 | HRCU-A-CB (Split System: Heat Pump with Remote Outdoor Unit-Air-Source) | N/A
212391589 | Central Heat Pump | KEEPRITE | DLCURAH24ABK | ADP |  | H,GE31(1,2)24+TXV | *92ESN0601714A* | 23800 |  |  | 16 | 8.5 | 25200 |  |  | 23400 | 93% | 1.96 | Both | 495 | 1.98 | HRCU-A-CB (Split System: Heat Pump with Remote Outdoor Unit-Air-Source) | N/A
212509265 | Central Heat Pump | PAYNE HEATING AND COOLING | 38MURAQ24AB3* | ADP |  | H,PG81936 | PG95ESAA30026A** | 23400 |  |  | 16 | 8.5 | 24000 |  |  | 23200 | 97% | 1.96 | Both | 487.5 | 1.95 | HRCU-A-CB (Split System: Heat Pump with Remote Outdoor Unit-Air-Source) | N/A
215292490 | Central Heat Pump | AIRQUEST | DLCURAH24ABK | ADP |  | HG32924 | *96MSN0802120A* | 23000 |  |  | 17 | 8.5 | 24800 |  |  | 23800 | 96% | 2.02 | Both | 480 | 1.92 | HRCU-A-CB (Split System: Heat Pump with Remote Outdoor Unit-Air-Source) | N/A
215292129 | Central Heat Pump | AIRQUEST | DLCURAH24ABK | ADP |  | H,GE32936 | *92MSN1002120A* | 23000 |  |  | 17 | 8.5 | 24800 |  |  | 23800 | 96% | 2.02 | Both | 480 | 1.92 | HRCU-A-CB (Split System: Heat Pump with Remote Outdoor Unit-Air-Source) | N/A
215293280 | Central Heat Pump | AIRQUEST | DLCURAH24ABK | ADP |  | H,GG32930 | *96VTN1002122B* | 23200 |  |  | 17 | 8.5 | 24800 |  |  | 23400 | 94% | 1.98 | Both | 482.5 | 1.93 | HRCU-A-CB (Split System: Heat Pump with Remote Outdoor Unit-Air-Source) | N/A
215291907 | Central Heat Pump | AIRQUEST | DLCURAH24ABK | ADP |  | H,GG24936 | *92MSN0601412A* | 23200 |  |  | 17 | 8.5 | 24800 |  |  | 23400 | 94% | 1.98 | Both | 482.5 | 1.93 | HRCU-A-CB (Split System: Heat Pump with Remote Outdoor Unit-Air-Source) | N/A
215292132 | Central Heat Pump | AIRQUEST | DLCURAH24ABK | ADP |  | HG33936 | *92MSN1002120A* | 23200 |  |  | 17 | 8.5 | 24800 |  |  | 23800 | 96% | 2.02 | Both | 482.5 | 1.93 | HRCU-A-CB (Split System: Heat Pump with Remote Outdoor Unit-Air-Source) | N/A
215292441 | Central Heat Pump | AIRQUEST | DLCURAH24ABK | ADP |  | H,GE32936 | *96MSN0801716A* | 23200 |  |  | 17 | 8.5 | 24800 |  |  | 23600 | 95% | 2 | Both | 482.5 | 1.93 | HRCU-A-CB (Split System: Heat Pump with Remote Outdoor Unit-Air-Source) | N/A
215293281 | Central Heat Pump | AIRQUEST | DLCURAH24ABK | ADP |  | H,GG32936 | *96VTN1002122B* | 23200 |  |  | 17 | 8.5 | 24800 |  |  | 23400 | 94% | 1.98 | Both | 482.5 | 1.93 | HRCU-A-CB (Split System: Heat Pump with Remote Outdoor Unit-Air-Source) | N/A
215292799 | Central Heat Pump | AIRQUEST | DLCURAH24ABK | ADP |  | HE34936 | *96VTN0601412B* | 23400 |  |  | 17 | 8.5 | 24600 |  |  | 23600 | 96% | 2 | Both | 487.5 | 1.95 | HRCU-A-CB (Split System: Heat Pump with Remote Outdoor Unit-Air-Source) | N/A
215291972 | Central Heat Pump | AIRQUEST | DLCURAH24ABK | ADP |  | H,GE32930 | *92MSN0601714A* | 23400 |  |  | 17 | 8.5 | 25200 |  |  | 26000 | 103% | 2.24 | Both | 487.5 | 1.95 | HRCU-A-CB (Split System: Heat Pump with Remote Outdoor Unit-Air-Source) | N/A
215292464 | Central Heat Pump | AIRQUEST | DLCURAH24ABK | ADP |  | HE7J936 | *96MSN0801716A* | 23400 |  |  | 17 | 8.5 | 24800 |  |  | 23600 | 95% | 2 | Both | 487.5 | 1.95 | HRCU-A-CB (Split System: Heat Pump with Remote Outdoor Unit-Air-Source) | N/A
215291969 | Central Heat Pump | AIRQUEST | DLCURAH24ABK | ADP |  | H,GG32936 | *92MSN0601714A* | 23400 |  |  | 17 | 8.5 | 25200 |  |  | 26000 | 103% | 2.24 | Both | 487.5 | 1.95 | HRCU-A-CB (Split System: Heat Pump with Remote Outdoor Unit-Air-Source) | N/A
215292820 | Central Heat Pump | AIRQUEST | DLCURAH24ABK | ADP |  | H,GG1K936 | *96VTN0601412B* | 23600 |  |  | 17 | 8.5 | 24600 |  |  | 23600 | 96% | 2 | Both | 492.5 | 1.97 | HRCU-A-CB (Split System: Heat Pump with Remote Outdoor Unit-Air-Source) | N/A
215293017 | Central Heat Pump | AIRQUEST | DLCURAH24ABK | ADP |  | H,GE9J936 | *96VTN0801716B* | 23600 |  |  | 17 | 8.5 | 24600 |  |  | 23600 | 96% | 2 | Both | 492.5 | 1.97 | HRCU-A-CB (Split System: Heat Pump with Remote Outdoor Unit-Air-Source) | N/A
215292822 | Central Heat Pump | AIRQUEST | DLCURAH24ABK | ADP |  | H,GG80936 | *96VTN0601412B* | 23600 |  |  | 17 | 8.5 | 24600 |  |  | 23600 | 96% | 2 | Both | 492.5 | 1.97 | HRCU-A-CB (Split System: Heat Pump with Remote Outdoor Unit-Air-Source) | N/A
215293151 | Central Heat Pump | AIRQUEST | DLCURAH24ABK | ADP |  | H,GG36936 | *96VTN1002120A* | 24000 |  |  | 17 | 8.5 | 24400 |  |  | 22400 | 92% | 1.9 | Both | 500 | 2 | HRCU-A-CB (Split System: Heat Pump with Remote Outdoor Unit-Air-Source) | N/A
215292971 | Central Heat Pump | AIRQUEST | DLCURAH24ABK | ADP |  | H,GG81936 | *96VTN0801716A* | 24200 |  |  | 17 | 8.5 | 24000 |  |  | 20800 | 87% | 1.78 | Both | 505 | 2.02 | HRCU-A-CB (Split System: Heat Pump with Remote Outdoor Unit-Air-Source) | N/A
214588287 | Central Heat Pump | BRYANT HEATING AND COOLING SYSTEMS | 38MURAQ24AB3* | ADP |  | V,C36H***P219 | 926TC36060V14*** | 23400 |  |  | 17 | 8.5 | 24600 |  |  | 23600 | 96% | 2 | Both | 487.5 | 1.95 | HRCU-A-CB (Split System: Heat Pump with Remote Outdoor Unit-Air-Source) | N/A
214731183 | Central Heat Pump | BRYANT HEATING AND COOLING SYSTEMS | 38MURAQ24AB3* | ADP |  | H,PG35936 | 926TC48080V17*** | 23600 |  |  | 17 | 8.5 | 24400 |  |  | 23800 | 98% | 2.02 | Both | 492.5 | 1.97 | HRCU-A-CB (Split System: Heat Pump with Remote Outdoor Unit-Air-Source) | N/A
214628462 | Central Heat Pump | CARRIER | 38MURAQ24AB3* | ADP |  | PL36H175P149 | 59SU5B040M17**12 | 23200 |  |  | 17 | 8.5 | 24400 |  |  | 24000 | 98% | 2.02 | Both | 482.5 | 1.93 | HRCU-A-CB (Split System: Heat Pump with Remote Outdoor Unit-Air-Source) | N/A
211871492 | Central Heat Pump | CARRIER | 38MURAQ24AB3* | ADP |  | H,PE32(1,2)36+TXV | 59SC2D080E17**16 | 24000 |  |  | 17 | 8.5 | 25200 |  |  | 23800 | 94% | 1.96 | Both | 500 | 2 | HRCU-A-CB (Split System: Heat Pump with Remote Outdoor Unit-Air-Source) | N/A
212394503 | Central Heat Pump | COLEMAN | HMH72B341 | ADP |  | H,YE34936 | TM9E100C16MP12 | 33000 |  |  | 17 | 8.5 | 32400 |  |  | 22800 | 70% | 2.04 | Both | 687.5 | 2.75 | HRCU-A-CB (Split System: Heat Pump with Remote Outdoor Unit-Air-Source) | N/A
214328279 | Central Heat Pump | CONTINENTAL | WSEHV2436RA1-C | ADP |  | H,A,DE34936 | WPV060T3AA | 22000 |  |  | 17 | 8.5 | 23400 |  |  | 17100 | 73% | 1.8 | Both | 457.5 | 1.83 | HRCU-A-CB (Split System: Heat Pump with Remote Outdoor Unit-Air-Source) | N/A
214328290 | Central Heat Pump | CONTINENTAL | WSEHV2436RA1-C | ADP |  | H,A,DG35936 | WUV050T3AA | 22000 |  |  | 17 | 8.5 | 23400 |  |  | 17100 | 73% | 1.8 | Both | 457.5 | 1.83 | HRCU-A-CB (Split System: Heat Pump with Remote Outdoor Unit-Air-Source) | N/A
214328282 | Central Heat Pump | CONTINENTAL | WSEHV2436RA1-C | ADP |  | H,A,DG35936 | WPV060T3AA | 22000 |  |  | 17 | 8.5 | 23400 |  |  | 17100 | 73% | 1.8 | Both | 457.5 | 1.83 | HRCU-A-CB (Split System: Heat Pump with Remote Outdoor Unit-Air-Source) | N/A
214328299 | Central Heat Pump | CONTINENTAL | WSEHV4860RA1-C | ADP |  | H,A,DE37960 | WPV070T4BA | 46000 |  |  | 17 | 8.5 | 48000 |  |  | 34600 | 72% | 1.8 | Both | 957.5 | 3.83 | HRCU-A-CB (Split System: Heat Pump with Remote Outdoor Unit-Air-Source) | N/A
214328305 | Central Heat Pump | CONTINENTAL | WSEHV4860RA1-C | ADP |  | H,A,DE37960 | WUV070T4BA | 46000 |  |  | 17 | 8.5 | 48000 |  |  | 34600 | 72% | 1.8 | Both | 957.5 | 3.83 | HRCU-A-CB (Split System: Heat Pump with Remote Outdoor Unit-Air-Source) | N/A
213739602 | Central Heat Pump | DAY & NIGHT | DLCURAH18ABK | ADP |  | FG32936 | *96VSN0401410B* | 16900 |  |  | 17 | 8.5 | 16600 |  |  | 19000 | 114% | 2.34 | Both | 352.5 | 1.41 | HRCU-A-CB (Split System: Heat Pump with Remote Outdoor Unit-Air-Source) | N/A
213739907 | Central Heat Pump | DAY & NIGHT | DLCURAH24ABK | ADP |  | PL36H175P069 | *95MSU0401712A* | 23400 |  |  | 17 | 8.5 | 24400 |  |  | 24000 | 98% | 2.02 | Both | 487.5 | 1.95 | HRCU-A-CB (Split System: Heat Pump with Remote Outdoor Unit-Air-Source) | N/A
213739913 | Central Heat Pump | DAY & NIGHT | DLCURAH24ABK | ADP |  | PL36H175P789 | *95MSU0401712A* | 23400 |  |  | 17 | 8.5 | 24400 |  |  | 24000 | 98% | 2.02 | Both | 487.5 | 1.95 | HRCU-A-CB (Split System: Heat Pump with Remote Outdoor Unit-Air-Source) | N/A
213739974 | Central Heat Pump | DAY & NIGHT | DLCURAH24ABK | ADP |  | PL36H175P069 | *96VSN0601412B* | 23600 |  |  | 17 | 8.5 | 24600 |  |  | 23600 | 96% | 2 | Both | 492.5 | 1.97 | HRCU-A-CB (Split System: Heat Pump with Remote Outdoor Unit-Air-Source) | N/A
213739977 | Central Heat Pump | DAY & NIGHT | DLCURAH24ABK | ADP |  | PL36H175P159 | *96VSN0601412B* | 23600 |  |  | 17 | 8.5 | 24600 |  |  | 23600 | 96% | 2 | Both | 492.5 | 1.97 | HRCU-A-CB (Split System: Heat Pump with Remote Outdoor Unit-Air-Source) | N/A
214328316 | Central Heat Pump | NAPOLEON | WSEHV2436RA1-N | ADP |  | H,A,DG34936 | WPV070T3AA | 22000 |  |  | 17 | 8.5 | 23400 |  |  | 17100 | 73% | 1.8 | Both | 457.5 | 1.83 | HRCU-A-CB (Split System: Heat Pump with Remote Outdoor Unit-Air-Source) | N/A
214328313 | Central Heat Pump | NAPOLEON | WSEHV2436RA1-N | ADP |  | H,A,DG33936 | WPV060T3AA | 22000 |  |  | 17 | 8.5 | 23400 |  |  | 17100 | 73% | 1.8 | Both | 457.5 | 1.83 | HRCU-A-CB (Split System: Heat Pump with Remote Outdoor Unit-Air-Source) | N/A
214328314 | Central Heat Pump | NAPOLEON | WSEHV2436RA1-N | ADP |  | H,A,DG34936 | WPV060T3AA | 22000 |  |  | 17 | 8.5 | 23400 |  |  | 17100 | 73% | 1.8 | Both | 457.5 | 1.83 | HRCU-A-CB (Split System: Heat Pump with Remote Outdoor Unit-Air-Source) | N/A
214331347 | Central Heat Pump | NAPOLEON | WSEHV4860RA1-N | ADP |  | H,A,DG52960 | WUV070T4BA | 46000 |  |  | 17 | 8.5 | 48000 |  |  | 34600 | 72% | 1.8 | Both | 957.5 | 3.83 | HRCU-A-CB (Split System: Heat Pump with Remote Outdoor Unit-Air-Source) | N/A
214331348 | Central Heat Pump | NAPOLEON | WSEHV4860RA1-N | ADP |  | H,A,DG50960 | WUV080T4BA | 46000 |  |  | 17 | 8.5 | 48000 |  |  | 34600 | 72% | 1.8 | Both | 957.5 | 3.83 | HRCU-A-CB (Split System: Heat Pump with Remote Outdoor Unit-Air-Source) | N/A
212394561 | Central Heat Pump | YORK | HMH72B341 | ADP |  | H,YE33936 | TM9E100C16MP12 | 33000 |  |  | 17 | 8.5 | 32400 |  |  | 22800 | 70% | 2.04 | Both | 687.5 | 2.75 | HRCU-A-CB (Split System: Heat Pump with Remote Outdoor Unit-Air-Source) | N/A
212927281 | Central Heat Pump | CHAMPION HEATING AND COOLING | HMH72B341 | ADP |  | H,YG9J936 | TM8E040A12MP11 | 32800 |  |  | 18 | 8.5 | 32400 |  |  | 23000 | 71% | 2.04 | Both | 682.5 | 2.73 | HRCU-A-CB (Split System: Heat Pump with Remote Outdoor Unit-Air-Source) | N/A
212441622 | Central Heat Pump | CHAMPION HEATING AND COOLING | HMH72B341 | ADP |  | H,YE8J936 | TM8E100C16MP11 | 33000 |  |  | 18 | 8.5 | 32400 |  |  | 22800 | 70% | 2.04 | Both | 687.5 | 2.75 | HRCU-A-CB (Split System: Heat Pump with Remote Outdoor Unit-Air-Source) | N/A
213366553 | Central Heat Pump | COLEMAN | HMH72B341 | ADP |  | A36VDA+TXV | Z8ES080B12SMPS1 | 33200 |  |  | 18 | 8.5 | 31400 |  |  | 23000 | 73% | 2.04 | Both | 692.5 | 2.77 | HRCU-A-CB (Split System: Heat Pump with Remote Outdoor Unit-Air-Source) | N/A
214849119 | Central Heat Pump | YORK | HMH72B341 | ADP |  | CH360*9 | Y81E040A12LMPS1 | 33200 |  |  | 18 | 8.5 | 31400 |  |  | 23000 | 73% | 2.06 | Both | 692.5 | 2.77 | HRCU-A-CB (Split System: Heat Pump with Remote Outdoor Unit-Air-Source) | N/A
214849133 | Central Heat Pump | YORK | HMH72B341 | ADP |  | CX363B935 | Y81E040A12SMPS1 | 33200 |  |  | 18 | 8.5 | 31400 |  |  | 23000 | 73% | 2.06 | Both | 692.5 | 2.77 | HRCU-A-CB (Split System: Heat Pump with Remote Outdoor Unit-Air-Source) | N/A
214849142 | Central Heat Pump | YORK | HMH72B341 | ADP |  | CX361B935 | Y81E080B12LMPS1 | 33200 |  |  | 18 | 8.5 | 31400 |  |  | 23000 | 73% | 2.04 | Both | 692.5 | 2.77 | HRCU-A-CB (Split System: Heat Pump with Remote Outdoor Unit-Air-Source) | N/A
215297503 | Central Heat Pump | YORK | HMH72B341 | ADP |  | V,Y36H175P137 | Y81E080B12SMPS1 | 33200 |  |  | 18 | 8.5 | 31400 |  |  | 23000 | 73% | 2.04 | Both | 692.5 | 2.77 | HRCU-A-CB (Split System: Heat Pump with Remote Outdoor Unit-Air-Source) | N/A
214731650 | Central Heat Pump | YORK | HMH72B341 | ADP |  | AD-35H*****9 | Y81E080B12SMPS1 | 33200 |  |  | 18 | 8.5 | 31400 |  |  | 23000 | 73% | 2.04 | Both | 692.5 | 2.77 | HRCU-A-CB (Split System: Heat Pump with Remote Outdoor Unit-Air-Source) | N/A
214849122 | Central Heat Pump | YORK | HMH72B341 | ADP |  | CH368A9 | Y81E040A12LMPS1 | 33200 |  |  | 18 | 8.5 | 31400 |  |  | 23000 | 73% | 2.06 | Both | 692.5 | 2.77 | HRCU-A-CB (Split System: Heat Pump with Remote Outdoor Unit-Air-Source) | N/A
214849137 | Central Heat Pump | YORK | HMH72B341 | ADP |  | CV361*9 | Y81E080B12LMPS1 | 33200 |  |  | 18 | 8.5 | 31400 |  |  | 23000 | 73% | 2.04 | Both | 692.5 | 2.77 | HRCU-A-CB (Split System: Heat Pump with Remote Outdoor Unit-Air-Source) | N/A
215297505 | Central Heat Pump | YORK | HMH72B341 | ADP |  | V,Y36H210P177 | Y81E080C16SMPS1 | 34000 |  |  | 18 | 8.5 | 31800 |  |  | 23800 | 75% | 2.14 | Both | 707.5 | 2.83 | HRCU-A-CB (Split System: Heat Pump with Remote Outdoor Unit-Air-Source) | N/A
215290423 | Central Heat Pump | AIRQUEST | DLCURAH18ABK | ADP |  | HE30924 | *96VTN0801716B* | 16800 |  |  | 15.2 | 8.5 | 17100 |  |  | 18700 | 109% | 2.3 | Both | 350 | 1.4 | HRCU-A-CB (Split System: Heat Pump with Remote Outdoor Unit-Air-Source) | N/A
215289848 | Central Heat Pump | AIRQUEST | DLCURAH18ABK | ADP |  | HE33936 | *96MSN0401712A* | 17400 |  |  | 15.2 | 8.5 | 17100 |  |  | 18800 | 110% | 2.3 | Both | 362.5 | 1.45 | HRCU-A-CB (Split System: Heat Pump with Remote Outdoor Unit-Air-Source) | N/A
215289865 | Central Heat Pump | AIRQUEST | DLCURAH18ABK | ADP |  | H,GE8J936 | *96MSN0401712A* | 17500 |  |  | 15.2 | 8.5 | 17100 |  |  | 18800 | 110% | 2.3 | Both | 365 | 1.46 | HRCU-A-CB (Split System: Heat Pump with Remote Outdoor Unit-Air-Source) | N/A
215289868 | Central Heat Pump | AIRQUEST | DLCURAH18ABK | ADP |  | HG9J936 | *96MSN0401712A* | 17500 |  |  | 15.2 | 8.5 | 17100 |  |  | 18800 | 110% | 2.3 | Both | 365 | 1.46 | HRCU-A-CB (Split System: Heat Pump with Remote Outdoor Unit-Air-Source) | N/A
215290114 | Central Heat Pump | AIRQUEST | DLCURAH18ABK | ADP |  | H,GG34936 | *96VTN0401712A* | 17700 |  |  | 15.2 | 8.5 | 17100 |  |  | 18400 | 108% | 2.26 | Both | 370 | 1.48 | HRCU-A-CB (Split System: Heat Pump with Remote Outdoor Unit-Air-Source) | N/A
215290111 | Central Heat Pump | AIRQUEST | DLCURAH18ABK | ADP |  | HG33936 | *96VTN0401712A* | 17700 |  |  | 15.2 | 8.5 | 17100 |  |  | 18700 | 109% | 2.28 | Both | 370 | 1.48 | HRCU-A-CB (Split System: Heat Pump with Remote Outdoor Unit-Air-Source) | N/A
215290117 | Central Heat Pump | AIRQUEST | DLCURAH18ABK | ADP |  | HE34936 | *96VTN0401712A* | 17700 |  |  | 15.2 | 8.5 | 17100 |  |  | 18400 | 108% | 2.26 | Both | 370 | 1.48 | HRCU-A-CB (Split System: Heat Pump with Remote Outdoor Unit-Air-Source) | N/A
215290118 | Central Heat Pump | AIRQUEST | DLCURAH18ABK | ADP |  | H,GG35936 | *96VTN0401712A* | 17900 |  |  | 15.2 | 8.5 | 16900 |  |  | 18100 | 107% | 2.22 | Both | 372.5 | 1.49 | HRCU-A-CB (Split System: Heat Pump with Remote Outdoor Unit-Air-Source) | N/A
214627695 | Central Heat Pump | CARRIER | 38MURAQ18AB3* | ADP |  | C36A***L139 | 59SC6A040M17**12 | 17400 |  |  | 15.2 | 8.5 | 17100 |  |  | 18800 | 110% | 2.3 | Both | 362.5 | 1.45 | HRCU-A-CB (Split System: Heat Pump with Remote Outdoor Unit-Air-Source) | N/A
213739544 | Central Heat Pump | DAY & NIGHT | DLCURAH18ABK | ADP |  | FG35936 | *92MSN0401712A* | 17200 |  |  | 15.2 | 8.5 | 16500 |  |  | 18400 | 112% | 2.24 | Both | 357.5 | 1.43 | HRCU-A-CB (Split System: Heat Pump with Remote Outdoor Unit-Air-Source) | N/A
213258277 | Central Heat Pump | KEEPRITE | DLCURAH18ABK | ADP |  | H,GE30924 | *96VTN0601412A* | 17100 |  |  | 15.2 | 8.5 | 17200 |  |  | 18300 | 106% | 2.26 | Both | 357.5 | 1.43 | HRCU-A-CB (Split System: Heat Pump with Remote Outdoor Unit-Air-Source) | N/A
215290154 | Central Heat Pump | AIRQUEST | DLCURAH18ABK | ADP |  | H,GE33936 | *96VTN0401712B* | 17100 |  |  | 16 | 8.5 | 16600 |  |  | 19000 | 114% | 2.34 | Both | 357.5 | 1.43 | HRCU-A-CB (Split System: Heat Pump with Remote Outdoor Unit-Air-Source) | N/A
215289697 | Central Heat Pump | AIRQUEST | DLCURAH18ABK | ADP |  | H,GG31930 | *92MSN0801716A* | 17100 |  |  | 16 | 8.5 | 17100 |  |  | 18700 | 109% | 2.3 | Both | 357.5 | 1.43 | HRCU-A-CB (Split System: Heat Pump with Remote Outdoor Unit-Air-Source) | N/A
215290153 | Central Heat Pump | AIRQUEST | DLCURAH18ABK | ADP |  | HG33936 | *96VTN0401712B* | 17100 |  |  | 16 | 8.5 | 16600 |  |  | 19000 | 114% | 2.34 | Both | 357.5 | 1.43 | HRCU-A-CB (Split System: Heat Pump with Remote Outdoor Unit-Air-Source) | N/A
215289617 | Central Heat Pump | AIRQUEST | DLCURAH18ABK | ADP |  | H,GE32930 | *92MSN0601412A* | 17200 |  |  | 16 | 8.5 | 16900 |  |  | 19400 | 115% | 2.38 | Both | 357.5 | 1.43 | HRCU-A-CB (Split System: Heat Pump with Remote Outdoor Unit-Air-Source) | N/A
215289613 | Central Heat Pump | AIRQUEST | DLCURAH18ABK | ADP |  | H,GG32930 | *92MSN0601412A* | 17200 |  |  | 16 | 8.5 | 16900 |  |  | 19400 | 115% | 2.38 | Both | 357.5 | 1.43 | HRCU-A-CB (Split System: Heat Pump with Remote Outdoor Unit-Air-Source) | N/A
215290174 | Central Heat Pump | AIRQUEST | DLCURAH18ABK | ADP |  | H,GG9J936 | *96VTN0401712B* | 17200 |  |  | 16 | 8.5 | 16600 |  |  | 19000 | 114% | 2.34 | Both | 357.5 | 1.43 | HRCU-A-CB (Split System: Heat Pump with Remote Outdoor Unit-Air-Source) | N/A
215289616 | Central Heat Pump | AIRQUEST | DLCURAH18ABK | ADP |  | HG32936 | *92MSN0601412A* | 17200 |  |  | 16 | 8.5 | 16900 |  |  | 19400 | 115% | 2.38 | Both | 357.5 | 1.43 | HRCU-A-CB (Split System: Heat Pump with Remote Outdoor Unit-Air-Source) | N/A
215290075 | Central Heat Pump | AIRQUEST | DLCURAH18ABK | ADP |  | HG35936 | *96VTN0401410B* | 17200 |  |  | 16 | 8.5 | 16500 |  |  | 18500 | 112% | 2.26 | Both | 357.5 | 1.43 | HRCU-A-CB (Split System: Heat Pump with Remote Outdoor Unit-Air-Source) | N/A
215290175 | Central Heat Pump | AIRQUEST | DLCURAH18ABK | ADP |  | HG9J936 | *96VTN0401712B* | 17200 |  |  | 16 | 8.5 | 16600 |  |  | 19000 | 114% | 2.34 | Both | 357.5 | 1.43 | HRCU-A-CB (Split System: Heat Pump with Remote Outdoor Unit-Air-Source) | N/A
215289943 | Central Heat Pump | AIRQUEST | DLCURAH18ABK | ADP |  | H,GG35936 | *96MSN0601716A* | 17300 |  |  | 16 | 8.5 | 16400 |  |  | 18300 | 112% | 2.24 | Both | 360 | 1.44 | HRCU-A-CB (Split System: Heat Pump with Remote Outdoor Unit-Air-Source) | N/A
215290221 | Central Heat Pump | AIRQUEST | DLCURAH18ABK | ADP |  | H,GE23936 | *96VTN0601412B* | 17300 |  |  | 16 | 8.5 | 16900 |  |  | 19400 | 115% | 2.38 | Both | 360 | 1.44 | HRCU-A-CB (Split System: Heat Pump with Remote Outdoor Unit-Air-Source) | N/A
215290327 | Central Heat Pump | AIRQUEST | DLCURAH18ABK | ADP |  | HE33936 | *96VTN0601716B* | 17300 |  |  | 16 | 8.5 | 16800 |  |  | 19100 | 114% | 2.34 | Both | 360 | 1.44 | HRCU-A-CB (Split System: Heat Pump with Remote Outdoor Unit-Air-Source) | N/A
215290253 | Central Heat Pump | AIRQUEST | DLCURAH18ABK | ADP |  | HG7J936 | *96VTN0601412B* | 17300 |  |  | 16 | 8.5 | 16900 |  |  | 19400 | 115% | 2.38 | Both | 360 | 1.44 | HRCU-A-CB (Split System: Heat Pump with Remote Outdoor Unit-Air-Source) | N/A
215290406 | Central Heat Pump | AIRQUEST | DLCURAH18ABK | ADP |  | HG32936 | *96VTN0801716B* | 17400 |  |  | 16 | 8.5 | 17100 |  |  | 18700 | 109% | 2.3 | Both | 362.5 | 1.45 | HRCU-A-CB (Split System: Heat Pump with Remote Outdoor Unit-Air-Source) | N/A
215290349 | Central Heat Pump | AIRQUEST | DLCURAH18ABK | ADP |  | H,GG80936 | *96VTN0601716B* | 17400 |  |  | 16 | 8.5 | 16800 |  |  | 19100 | 114% | 2.34 | Both | 362.5 | 1.45 | HRCU-A-CB (Split System: Heat Pump with Remote Outdoor Unit-Air-Source) | N/A
215290028 | Central Heat Pump | AIRQUEST | DLCURAH18ABK | ADP |  | H,GG34936 | *96VTN0401410A* | 17400 |  |  | 16 | 8.5 | 16700 |  |  | 18800 | 113% | 2.3 | Both | 362.5 | 1.45 | HRCU-A-CB (Split System: Heat Pump with Remote Outdoor Unit-Air-Source) | N/A
215289886 | Central Heat Pump | AIRQUEST | DLCURAH18ABK | ADP |  | HG32936 | *96MSN0601412A* | 17400 |  |  | 16 | 8.5 | 17000 |  |  | 19400 | 114% | 2.38 | Both | 362.5 | 1.45 | HRCU-A-CB (Split System: Heat Pump with Remote Outdoor Unit-Air-Source) | N/A
215290404 | Central Heat Pump | AIRQUEST | DLCURAH18ABK | ADP |  | H,GG32936 | *96VTN0801716B* | 17400 |  |  | 16 | 8.5 | 17100 |  |  | 18700 | 109% | 2.3 | Both | 362.5 | 1.45 | HRCU-A-CB (Split System: Heat Pump with Remote Outdoor Unit-Air-Source) | N/A
215290375 | Central Heat Pump | AIRQUEST | DLCURAH18ABK | ADP |  | HE34936 | *96VTN0801716A* | 17400 |  |  | 16 | 8.5 | 16700 |  |  | 18800 | 113% | 2.3 | Both | 362.5 | 1.45 | HRCU-A-CB (Split System: Heat Pump with Remote Outdoor Unit-Air-Source) | N/A
215289908 | Central Heat Pump | AIRQUEST | DLCURAH18ABK | ADP |  | HE7J936 | *96MSN0601412A* | 17400 |  |  | 16 | 8.5 | 17000 |  |  | 19400 | 114% | 2.38 | Both | 362.5 | 1.45 | HRCU-A-CB (Split System: Heat Pump with Remote Outdoor Unit-Air-Source) | N/A
215290403 | Central Heat Pump | AIRQUEST | DLCURAH18ABK | ADP |  | H,GG32930 | *96VTN0801716B* | 17400 |  |  | 16 | 8.5 | 17100 |  |  | 18700 | 109% | 2.3 | Both | 362.5 | 1.45 | HRCU-A-CB (Split System: Heat Pump with Remote Outdoor Unit-Air-Source) | N/A
215289909 | Central Heat Pump | AIRQUEST | DLCURAH18ABK | ADP |  | HG8J936 | *96MSN0601412A* | 17400 |  |  | 16 | 8.5 | 17000 |  |  | 19400 | 114% | 2.38 | Both | 362.5 | 1.45 | HRCU-A-CB (Split System: Heat Pump with Remote Outdoor Unit-Air-Source) | N/A
215289801 | Central Heat Pump | AIRQUEST | DLCURAH18ABK | ADP |  | HG33936 | *96MSN0401410A* | 17400 |  |  | 16 | 8.5 | 16900 |  |  | 19100 | 113% | 2.34 | Both | 362.5 | 1.45 | HRCU-A-CB (Split System: Heat Pump with Remote Outdoor Unit-Air-Source) | N/A
215290257 | Central Heat Pump | AIRQUEST | DLCURAH18ABK | ADP |  | HG8J936 | *96VTN0601412B* | 17500 |  |  | 16 | 8.5 | 16900 |  |  | 18800 | 111% | 2.3 | Both | 365 | 1.46 | HRCU-A-CB (Split System: Heat Pump with Remote Outdoor Unit-Air-Source) | N/A
215290244 | Central Heat Pump | AIRQUEST | DLCURAH18ABK | ADP |  | H,GE34936 | *96VTN0601412B* | 17500 |  |  | 16 | 8.5 | 16900 |  |  | 18800 | 111% | 2.3 | Both | 365 | 1.46 | HRCU-A-CB (Split System: Heat Pump with Remote Outdoor Unit-Air-Source) | N/A
215289825 | Central Heat Pump | AIRQUEST | DLCURAH18ABK | ADP |  | H,GG80936 | *96MSN0401410A* | 17500 |  |  | 16 | 8.5 | 16700 |  |  | 18500 | 111% | 2.26 | Both | 365 | 1.46 | HRCU-A-CB (Split System: Heat Pump with Remote Outdoor Unit-Air-Source) | N/A
215290246 | Central Heat Pump | AIRQUEST | DLCURAH18ABK | ADP |  | H,GG35936 | *96VTN0601412B* | 17500 |  |  | 16 | 8.5 | 16900 |  |  | 18800 | 111% | 2.3 | Both | 365 | 1.46 | HRCU-A-CB (Split System: Heat Pump with Remote Outdoor Unit-Air-Source) | N/A
215290263 | Central Heat Pump | AIRQUEST | DLCURAH18ABK | ADP |  | H,GG80936 | *96VTN0601412B* | 17500 |  |  | 16 | 8.5 | 16900 |  |  | 18800 | 111% | 2.3 | Both | 365 | 1.46 | HRCU-A-CB (Split System: Heat Pump with Remote Outdoor Unit-Air-Source) | N/A
215290427 | Central Heat Pump | AIRQUEST | DLCURAH18ABK | ADP |  | H,GE7J936 | *96VTN0801716B* | 17500 |  |  | 16 | 8.5 | 17100 |  |  | 18700 | 109% | 2.3 | Both | 365 | 1.46 | HRCU-A-CB (Split System: Heat Pump with Remote Outdoor Unit-Air-Source) | N/A
215289728 | Central Heat Pump | AIRQUEST | DLCURAH18ABK | ADP |  | HE7J936 | *92MSN0801716A* | 17600 |  |  | 16 | 8.5 | 17100 |  |  | 18900 | 111% | 2.32 | Both | 367.5 | 1.47 | HRCU-A-CB (Split System: Heat Pump with Remote Outdoor Unit-Air-Source) | N/A
215289997 | Central Heat Pump | AIRQUEST | DLCURAH18ABK | ADP |  | H,GE7J936 | *96MSN0801716A* | 17600 |  |  | 16 | 8.5 | 17000 |  |  | 19000 | 112% | 2.32 | Both | 367.5 | 1.47 | HRCU-A-CB (Split System: Heat Pump with Remote Outdoor Unit-Air-Source) | N/A
215290203 | Central Heat Pump | AIRQUEST | DLCURAH18ABK | ADP |  | HE34936 | *96VTN0601412A* | 17900 |  |  | 16 | 8.5 | 16900 |  |  | 18100 | 107% | 2.22 | Both | 372.5 | 1.49 | HRCU-A-CB (Split System: Heat Pump with Remote Outdoor Unit-Air-Source) | N/A
215290214 | Central Heat Pump | AIRQUEST | DLCURAH18ABK | ADP |  | H,GE8J936 | *96VTN0601412A* | 17900 |  |  | 16 | 8.5 | 17200 |  |  | 18600 | 108% | 2.28 | Both | 372.5 | 1.49 | HRCU-A-CB (Split System: Heat Pump with Remote Outdoor Unit-Air-Source) | N/A
214588211 | Central Heat Pump | BRYANT HEATING AND COOLING SYSTEMS | 38MURAQ18AB3* | ADP |  | PL36H175P159 | 926TC30040V14*** | 17300 |  |  | 16 | 8.5 | 16500 |  |  | 18500 | 112% | 2.26 | Both | 360 | 1.44 | HRCU-A-CB (Split System: Heat Pump with Remote Outdoor Unit-Air-Source) | N/A
214627826 | Central Heat Pump | CARRIER | 38MURAQ18AB3* | ADP |  | V,C36H175P149 | 59SU5B060M17**16 | 17300 |  |  | 16 | 8.5 | 16600 |  |  | 19000 | 114% | 2.34 | Both | 360 | 1.44 | HRCU-A-CB (Split System: Heat Pump with Remote Outdoor Unit-Air-Source) | N/A
214624675 | Central Heat Pump | CARRIER | 38MURAQ18AB3* | ADP |  | V,C36H175P139 | 58SU*B040M17**12 | 17400 |  |  | 16 | 8.5 | 16800 |  |  | 18500 | 110% | 2.28 | Both | 362.5 | 1.45 | HRCU-A-CB (Split System: Heat Pump with Remote Outdoor Unit-Air-Source) | N/A
212479834 | Central Heat Pump | CARRIER | 38MURAQ18AB3* | ADP |  | A24VBA+TXV | 59SP6A060V14**12 | 17900 |  |  | 16 | 8.5 | 17200 |  |  | 18600 | 108% | 2.28 | Both | 372.5 | 1.49 | HRCU-A-CB (Split System: Heat Pump with Remote Outdoor Unit-Air-Source) | N/A
213739519 | Central Heat Pump | DAY & NIGHT | DLCURAH18ABK | ADP |  | PL36H***P039 | *80VSL0451412B* | 17000 |  |  | 16 | 8.5 | 17100 |  |  | 18700 | 109% | 2.3 | Both | 355 | 1.42 | HRCU-A-CB (Split System: Heat Pump with Remote Outdoor Unit-Air-Source) | N/A
213739641 | Central Heat Pump | DAY & NIGHT | DLCURAH18ABK | ADP |  | V,G36H175P159 | *96VTN0401712B* | 17400 |  |  | 16 | 8.5 | 16400 |  |  | 18400 | 112% | 2.24 | Both | 362.5 | 1.45 | HRCU-A-CB (Split System: Heat Pump with Remote Outdoor Unit-Air-Source) | N/A
213739642 | Central Heat Pump | DAY & NIGHT | DLCURAH18ABK | ADP |  | PL36H175P789 | *96VTN0401712B* | 17400 |  |  | 16 | 8.5 | 16400 |  |  | 18400 | 112% | 2.24 | Both | 362.5 | 1.45 | HRCU-A-CB (Split System: Heat Pump with Remote Outdoor Unit-Air-Source) | N/A
213739598 | Central Heat Pump | DAY & NIGHT | DLCURAH18ABK | ADP |  | V,G36H***P449 | *96MSN0601412A* | 17400 |  |  | 16 | 8.5 | 16500 |  |  | 18300 | 111% | 2.26 | Both | 362.5 | 1.45 | HRCU-A-CB (Split System: Heat Pump with Remote Outdoor Unit-Air-Source) | N/A
213739558 | Central Heat Pump | DAY & NIGHT | DLCURAH18ABK | ADP |  | FG33936 | *95MSU0401712A* | 17500 |  |  | 16 | 8.5 | 17100 |  |  | 18700 | 109% | 2.3 | Both | 365 | 1.46 | HRCU-A-CB (Split System: Heat Pump with Remote Outdoor Unit-Air-Source) | N/A
213258935 | Central Heat Pump | KEEPRITE | DLCURAH18ABK | ADP |  | H,GE7J936 | *96VSN0601412A* | 17800 |  |  | 16 | 8.5 | 17200 |  |  | 18600 | 108% | 2.28 | Both | 370 | 1.48 | HRCU-A-CB (Split System: Heat Pump with Remote Outdoor Unit-Air-Source) | N/A
213258228 | Central Heat Pump | KEEPRITE | DLCURAH18ABK | ADP |  | H,GG33936 | *96VSN0601412A* | 17900 |  |  | 16 | 8.5 | 17200 |  |  | 18600 | 108% | 2.28 | Both | 372.5 | 1.49 | HRCU-A-CB (Split System: Heat Pump with Remote Outdoor Unit-Air-Source) | N/A
213258231 | Central Heat Pump | KEEPRITE | DLCURAH18ABK | ADP |  | H,GE34936 | *96VSN0601412A* | 17900 |  |  | 16 | 8.5 | 16900 |  |  | 18100 | 107% | 2.22 | Both | 372.5 | 1.49 | HRCU-A-CB (Split System: Heat Pump with Remote Outdoor Unit-Air-Source) | N/A
213258275 | Central Heat Pump | KEEPRITE | DLCURAH18ABK | ADP |  | H,GG34936 | *96VTN0601412A* | 17900 |  |  | 16 | 8.5 | 17000 |  |  | 18100 | 106% | 2.22 | Both | 372.5 | 1.49 | HRCU-A-CB (Split System: Heat Pump with Remote Outdoor Unit-Air-Source) | N/A
215292049 | Central Heat Pump | AIRQUEST | DLCURAH24ABK | ADP |  | HG8J936 | *92MSN0801716A* | 23400 |  |  | 17 | 8.5 | 24600 |  |  | 24200 | 98% | 2.04 | Both | 487.5 | 1.95 | HRCU-A-CB (Split System: Heat Pump with Remote Outdoor Unit-Air-Source) | N/A
215292089 | Central Heat Pump | AIRQUEST | DLCURAH24ABK | ADP |  | H,GE35936 | *92MSN0802120A* | 23400 |  |  | 17 | 8.5 | 24600 |  |  | 24400 | 99% | 2.08 | Both | 487.5 | 1.95 | HRCU-A-CB (Split System: Heat Pump with Remote Outdoor Unit-Air-Source) | N/A
215292090 | Central Heat Pump | AIRQUEST | DLCURAH24ABK | ADP |  | HE35936 | *92MSN0802120A* | 23400 |  |  | 17 | 8.5 | 24600 |  |  | 24400 | 99% | 2.08 | Both | 487.5 | 1.95 | HRCU-A-CB (Split System: Heat Pump with Remote Outdoor Unit-Air-Source) | N/A
215293194 | Central Heat Pump | AIRQUEST | DLCURAH24ABK | ADP |  | H,GE34936 | *96VTN1002120B* | 23600 |  |  | 17 | 8.5 | 24600 |  |  | 24200 | 98% | 2.04 | Both | 492.5 | 1.97 | HRCU-A-CB (Split System: Heat Pump with Remote Outdoor Unit-Air-Source) | N/A
215292158 | Central Heat Pump | AIRQUEST | DLCURAH24ABK | ADP |  | H,GE9J936 | *92MSN1002120A* | 23600 |  |  | 17 | 8.5 | 24800 |  |  | 23800 | 96% | 2.02 | Both | 492.5 | 1.97 | HRCU-A-CB (Split System: Heat Pump with Remote Outdoor Unit-Air-Source) | N/A
215291983 | Central Heat Pump | AIRQUEST | DLCURAH24ABK | ADP |  | H,GG35936 | *92MSN0601714A* | 23600 |  |  | 17 | 8.5 | 24800 |  |  | 24000 | 97% | 2.02 | Both | 492.5 | 1.97 | HRCU-A-CB (Split System: Heat Pump with Remote Outdoor Unit-Air-Source) | N/A
215293217 | Central Heat Pump | AIRQUEST | DLCURAH24ABK | ADP |  | H,GE1K936 | *96VTN1002120B* | 23600 |  |  | 17 | 8.5 | 24600 |  |  | 24200 | 98% | 2.04 | Both | 492.5 | 1.97 | HRCU-A-CB (Split System: Heat Pump with Remote Outdoor Unit-Air-Source) | N/A
215292527 | Central Heat Pump | AIRQUEST | DLCURAH24ABK | ADP |  | H,GG81936 | *96MSN0802120A* | 23600 |  |  | 17 | 8.5 | 24800 |  |  | 23800 | 96% | 2.02 | Both | 492.5 | 1.97 | HRCU-A-CB (Split System: Heat Pump with Remote Outdoor Unit-Air-Source) | N/A
215293197 | Central Heat Pump | AIRQUEST | DLCURAH24ABK | ADP |  | HG35936 | *96VTN1002120B* | 23600 |  |  | 17 | 8.5 | 24600 |  |  | 24200 | 98% | 2.04 | Both | 492.5 | 1.97 | HRCU-A-CB (Split System: Heat Pump with Remote Outdoor Unit-Air-Source) | N/A
215293214 | Central Heat Pump | AIRQUEST | DLCURAH24ABK | ADP |  | HG9J936 | *96VTN1002120B* | 23600 |  |  | 17 | 8.5 | 24600 |  |  | 24200 | 98% | 2.04 | Both | 492.5 | 1.97 | HRCU-A-CB (Split System: Heat Pump with Remote Outdoor Unit-Air-Source) | N/A
215293218 | Central Heat Pump | AIRQUEST | DLCURAH24ABK | ADP |  | H,GG80936 | *96VTN1002120B* | 23600 |  |  | 17 | 8.5 | 24600 |  |  | 24200 | 98% | 2.04 | Both | 492.5 | 1.97 | HRCU-A-CB (Split System: Heat Pump with Remote Outdoor Unit-Air-Source) | N/A
215291923 | Central Heat Pump | AIRQUEST | DLCURAH24ABK | ADP |  | H,GG33936 | *92MSN0601412A* | 23600 |  |  | 17 | 8.5 | 24800 |  |  | 23400 | 94% | 1.98 | Both | 492.5 | 1.97 | HRCU-A-CB (Split System: Heat Pump with Remote Outdoor Unit-Air-Source) | N/A
215291947 | Central Heat Pump | AIRQUEST | DLCURAH24ABK | ADP |  | HE8J936 | *92MSN0601412A* | 23600 |  |  | 17 | 8.5 | 24800 |  |  | 23400 | 94% | 1.98 | Both | 492.5 | 1.97 | HRCU-A-CB (Split System: Heat Pump with Remote Outdoor Unit-Air-Source) | N/A
215292156 | Central Heat Pump | AIRQUEST | DLCURAH24ABK | ADP |  | H,GG9J936 | *92MSN1002120A* | 23600 |  |  | 17 | 8.5 | 24800 |  |  | 23800 | 96% | 2.02 | Both | 492.5 | 1.97 | HRCU-A-CB (Split System: Heat Pump with Remote Outdoor Unit-Air-Source) | N/A
215292035 | Central Heat Pump | AIRQUEST | DLCURAH24ABK | ADP |  | H,GG35936 | *92MSN0801716A* | 23600 |  |  | 17 | 8.5 | 24600 |  |  | 24200 | 98% | 2.04 | Both | 492.5 | 1.97 | HRCU-A-CB (Split System: Heat Pump with Remote Outdoor Unit-Air-Source) | N/A
215293309 | Central Heat Pump | AIRQUEST | DLCURAH24ABK | ADP |  | HG8J936 | *96VTN1002122B* | 23600 |  |  | 17 | 8.5 | 24800 |  |  | 23400 | 94% | 1.98 | Both | 492.5 | 1.97 | HRCU-A-CB (Split System: Heat Pump with Remote Outdoor Unit-Air-Source) | N/A
215293198 | Central Heat Pump | AIRQUEST | DLCURAH24ABK | ADP |  | H,GE35936 | *96VTN1002120B* | 23600 |  |  | 17 | 8.5 | 24600 |  |  | 24200 | 98% | 2.04 | Both | 492.5 | 1.97 | HRCU-A-CB (Split System: Heat Pump with Remote Outdoor Unit-Air-Source) | N/A
215293215 | Central Heat Pump | AIRQUEST | DLCURAH24ABK | ADP |  | H,GE9J936 | *96VTN1002120B* | 23600 |  |  | 17 | 8.5 | 24600 |  |  | 24200 | 98% | 2.04 | Both | 492.5 | 1.97 | HRCU-A-CB (Split System: Heat Pump with Remote Outdoor Unit-Air-Source) | N/A
215292032 | Central Heat Pump | AIRQUEST | DLCURAH24ABK | ADP |  | HG34936 | *92MSN0801716A* | 23600 |  |  | 17 | 8.5 | 24600 |  |  | 24200 | 98% | 2.04 | Both | 492.5 | 1.97 | HRCU-A-CB (Split System: Heat Pump with Remote Outdoor Unit-Air-Source) | N/A
215292507 | Central Heat Pump | AIRQUEST | DLCURAH24ABK | ADP |  | H,GG36936 | *96MSN0802120A* | 23600 |  |  | 17 | 8.5 | 24800 |  |  | 23800 | 96% | 2.02 | Both | 492.5 | 1.97 | HRCU-A-CB (Split System: Heat Pump with Remote Outdoor Unit-Air-Source) | N/A
215293091 | Central Heat Pump | AIRQUEST | DLCURAH24ABK | ADP |  | H,GE33936 | *96VTN0802120B* | 23600 |  |  | 17 | 8.5 | 24800 |  |  | 23600 | 95% | 1.98 | Both | 492.5 | 1.97 | HRCU-A-CB (Split System: Heat Pump with Remote Outdoor Unit-Air-Source) | N/A
215293294 | Central Heat Pump | AIRQUEST | DLCURAH24ABK | ADP |  | HE34936 | *96VTN1002122B* | 23800 |  |  | 17 | 8.5 | 24800 |  |  | 23400 | 94% | 1.98 | Both | 495 | 1.98 | HRCU-A-CB (Split System: Heat Pump with Remote Outdoor Unit-Air-Source) | N/A
215292476 | Central Heat Pump | AIRQUEST | DLCURAH24ABK | ADP |  | HG81936 | *96MSN0801716A* | 23800 |  |  | 17 | 8.5 | 24800 |  |  | 23600 | 95% | 2 | Both | 495 | 1.98 | HRCU-A-CB (Split System: Heat Pump with Remote Outdoor Unit-Air-Source) | N/A
215293114 | Central Heat Pump | AIRQUEST | DLCURAH24ABK | ADP |  | H,GG9J936 | *96VTN0802120B* | 23800 |  |  | 17 | 8.5 | 24800 |  |  | 23600 | 95% | 1.98 | Both | 495 | 1.98 | HRCU-A-CB (Split System: Heat Pump with Remote Outdoor Unit-Air-Source) | N/A
215293297 | Central Heat Pump | AIRQUEST | DLCURAH24ABK | ADP |  | H,GE35936 | *96VTN1002122B* | 23800 |  |  | 17 | 8.5 | 24800 |  |  | 23400 | 94% | 1.98 | Both | 495 | 1.98 | HRCU-A-CB (Split System: Heat Pump with Remote Outdoor Unit-Air-Source) | N/A
215293300 | Central Heat Pump | AIRQUEST | DLCURAH24ABK | ADP |  | H,GG37936 | *96VTN1002122B* | 23800 |  |  | 17 | 8.5 | 24800 |  |  | 23400 | 94% | 1.98 | Both | 495 | 1.98 | HRCU-A-CB (Split System: Heat Pump with Remote Outdoor Unit-Air-Source) | N/A
215292470 | Central Heat Pump | AIRQUEST | DLCURAH24ABK | ADP |  | H,GE9J936 | *96MSN0801716A* | 23800 |  |  | 17 | 8.5 | 24800 |  |  | 23600 | 95% | 1.98 | Both | 495 | 1.98 | HRCU-A-CB (Split System: Heat Pump with Remote Outdoor Unit-Air-Source) | N/A
215291927 | Central Heat Pump | AIRQUEST | DLCURAH24ABK | ADP |  | H,GG34936 | *92MSN0601412A* | 23800 |  |  | 17 | 8.5 | 24800 |  |  | 23400 | 94% | 1.98 | Both | 495 | 1.98 | HRCU-A-CB (Split System: Heat Pump with Remote Outdoor Unit-Air-Source) | N/A
215293115 | Central Heat Pump | AIRQUEST | DLCURAH24ABK | ADP |  | HG9J936 | *96VTN0802120B* | 23800 |  |  | 17 | 8.5 | 24800 |  |  | 23600 | 95% | 1.98 | Both | 495 | 1.98 | HRCU-A-CB (Split System: Heat Pump with Remote Outdoor Unit-Air-Source) | N/A
215293320 | Central Heat Pump | AIRQUEST | DLCURAH24ABK | ADP |  | HG81936 | *96VTN1002122B* | 23800 |  |  | 17 | 8.5 | 24800 |  |  | 23400 | 94% | 1.98 | Both | 495 | 1.98 | HRCU-A-CB (Split System: Heat Pump with Remote Outdoor Unit-Air-Source) | N/A
214628312 | Central Heat Pump | CARRIER | 38MURAQ24AB3* | ADP |  | V,C36H175P139 | 58TP*B070V17**16 | 23400 |  |  | 17 | 8.5 | 24800 |  |  | 23800 | 96% | 2.02 | Both | 487.5 | 1.95 | HRCU-A-CB (Split System: Heat Pump with Remote Outdoor Unit-Air-Source) | N/A
214628218 | Central Heat Pump | CARRIER | 38MURAQ24AB3* | ADP |  | V,C36H175P159 | 58S(B,C)*B070M17**16 | 23600 |  |  | 17 | 8.5 | 24800 |  |  | 24000 | 97% | 2.02 | Both | 492.5 | 1.97 | HRCU-A-CB (Split System: Heat Pump with Remote Outdoor Unit-Air-Source) | N/A
214628487 | Central Heat Pump | CARRIER | 38MURAQ24AB3* | ADP |  | PL36H175P149 | 59SU5B060M17**16 | 23600 |  |  | 17 | 8.5 | 24800 |  |  | 24000 | 97% | 2.02 | Both | 492.5 | 1.97 | HRCU-A-CB (Split System: Heat Pump with Remote Outdoor Unit-Air-Source) | N/A
214628161 | Central Heat Pump | CARRIER | 38MURAQ24AB3* | ADP |  | V,C36H***P219 | 58S(B,C)*B045M14**12 | 23600 |  |  | 17 | 8.5 | 24800 |  |  | 23800 | 96% | 2 | Both | 492.5 | 1.97 | HRCU-A-CB (Split System: Heat Pump with Remote Outdoor Unit-Air-Source) | N/A
214628176 | Central Heat Pump | CARRIER | 38MURAQ24AB3* | ADP |  | PL36H175P149 | 58S(B,C)*B070M14**12 | 23600 |  |  | 17 | 8.5 | 24600 |  |  | 24200 | 98% | 2.04 | Both | 492.5 | 1.97 | HRCU-A-CB (Split System: Heat Pump with Remote Outdoor Unit-Air-Source) | N/A
213352710 | Central Heat Pump | CARRIER | 38MURAQ24AB3* | ADP |  | C36A***L139 | 59TP6C080V21**20 | 23600 |  |  | 17 | 8.5 | 24800 |  |  | 23600 | 95% | 1.98 | Both | 492.5 | 1.97 | HRCU-A-CB (Split System: Heat Pump with Remote Outdoor Unit-Air-Source) | N/A
213367379 | Central Heat Pump | CARRIER | 38MURAQ24AB3* | ADP |  | H,PG9J936 | 59TP6C080V21**20 | 23800 |  |  | 17 | 8.5 | 24800 |  |  | 23600 | 95% | 1.98 | Both | 495 | 1.98 | HRCU-A-CB (Split System: Heat Pump with Remote Outdoor Unit-Air-Source) | N/A
214628478 | Central Heat Pump | CARRIER | 38MURAQ24AB3* | ADP |  | PL36H210P299 | 59SU5B060M17**16 | 24200 |  |  | 17 | 8.5 | 23600 |  |  | 21200 | 90% | 1.82 | Both | 505 | 2.02 | HRCU-A-CB (Split System: Heat Pump with Remote Outdoor Unit-Air-Source) | N/A
212479957 | Central Heat Pump | CARRIER | 38MURAQ24AB3* | ADP |  | PL36H210P749 | 58SU*A060E17**16 | 25000 |  |  | 17 | 8.5 | 25000 |  |  | 21400 | 86% | 1.82 | Both | 520 | 2.08 | HRCU-A-CB (Split System: Heat Pump with Remote Outdoor Unit-Air-Source) | N/A
213739601 | Central Heat Pump | DAY & NIGHT | DLCURAH18ABK | ADP |  | PL36H175P069 | *96VSN0401410B* | 17200 |  |  | 17 | 8.5 | 16600 |  |  | 19000 | 114% | 2.34 | Both | 357.5 | 1.43 | HRCU-A-CB (Split System: Heat Pump with Remote Outdoor Unit-Air-Source) | N/A
213739501 | Central Heat Pump | DAY & NIGHT | DLCURAH18ABK | ADP |  | PL36H175P069 | *80MS(N,L)0701712A* | 17500 |  |  | 17 | 8.5 | 16300 |  |  | 17400 | 107% | 2.16 | Both | 365 | 1.46 | HRCU-A-CB (Split System: Heat Pump with Remote Outdoor Unit-Air-Source) | N/A
213739871 | Central Heat Pump | DAY & NIGHT | DLCURAH24ABK | ADP |  | PL36H175P069 | *80VSL0451412B* | 23600 |  |  | 17 | 8.5 | 24600 |  |  | 24200 | 98% | 2.04 | Both | 492.5 | 1.97 | HRCU-A-CB (Split System: Heat Pump with Remote Outdoor Unit-Air-Source) | N/A
213739867 | Central Heat Pump | DAY & NIGHT | DLCURAH24ABK | ADP |  | FG35936 | *80MSU0401712A* | 23600 |  |  | 17 | 8.5 | 24600 |  |  | 24000 | 98% | 2.02 | Both | 492.5 | 1.97 | HRCU-A-CB (Split System: Heat Pump with Remote Outdoor Unit-Air-Source) | N/A
212552605 | Central Heat Pump | DAY & NIGHT | CVH848GKA** | ADP |  | FG84948 | *80CSU0802120A* | 45500 |  |  | 18 | 8.5 | 44000 |  |  | 34400 | 78% | 2 | Both | 947.5 | 3.79 | HRCU-A-CB (Split System: Heat Pump with Remote Outdoor Unit-Air-Source) | N/A
212633392 | Central Heat Pump | GREE | FLEXX36HP230V1AO | ADP |  | CDP36K15P+TD |  | 22800 |  |  | 15.2 | 8.5 | 22400 |  |  | 21200 | 95% | 1.8 | Both | 475 | 1.9 | HRCU-A-CB (Split System: Heat Pump with Remote Outdoor Unit-Air-Source) | N/A
215290410 | Central Heat Pump | AIRQUEST | DLCURAH18ABK | ADP |  | H,GG33936 | *96VTN0801716B* | 17600 |  |  | 16 | 8.5 | 17100 |  |  | 18700 | 109% | 2.3 | Both | 367.5 | 1.47 | HRCU-A-CB (Split System: Heat Pump with Remote Outdoor Unit-Air-Source) | N/A
215290412 | Central Heat Pump | AIRQUEST | DLCURAH18ABK | ADP |  | H,GE33936 | *96VTN0801716B* | 17600 |  |  | 16 | 8.5 | 17100 |  |  | 18700 | 109% | 2.3 | Both | 367.5 | 1.47 | HRCU-A-CB (Split System: Heat Pump with Remote Outdoor Unit-Air-Source) | N/A
215289985 | Central Heat Pump | AIRQUEST | DLCURAH18ABK | ADP |  | HG34936 | *96MSN0801716A* | 17600 |  |  | 16 | 8.5 | 17000 |  |  | 18700 | 110% | 2.3 | Both | 367.5 | 1.47 | HRCU-A-CB (Split System: Heat Pump with Remote Outdoor Unit-Air-Source) | N/A
215289717 | Central Heat Pump | AIRQUEST | DLCURAH18ABK | ADP |  | HE34936 | *92MSN0801716A* | 17700 |  |  | 16 | 8.5 | 17100 |  |  | 18700 | 109% | 2.3 | Both | 370 | 1.48 | HRCU-A-CB (Split System: Heat Pump with Remote Outdoor Unit-Air-Source) | N/A
215290415 | Central Heat Pump | AIRQUEST | DLCURAH18ABK | ADP |  | HG34936 | *96VTN0801716B* | 17700 |  |  | 16 | 8.5 | 17100 |  |  | 18700 | 109% | 2.3 | Both | 370 | 1.48 | HRCU-A-CB (Split System: Heat Pump with Remote Outdoor Unit-Air-Source) | N/A
215290432 | Central Heat Pump | AIRQUEST | DLCURAH18ABK | ADP |  | H,GG9J936 | *96VTN0801716B* | 17700 |  |  | 16 | 8.5 | 17100 |  |  | 18700 | 109% | 2.3 | Both | 370 | 1.48 | HRCU-A-CB (Split System: Heat Pump with Remote Outdoor Unit-Air-Source) | N/A
215290429 | Central Heat Pump | AIRQUEST | DLCURAH18ABK | ADP |  | HG8J936 | *96VTN0801716B* | 17700 |  |  | 16 | 8.5 | 17100 |  |  | 18700 | 109% | 2.3 | Both | 370 | 1.48 | HRCU-A-CB (Split System: Heat Pump with Remote Outdoor Unit-Air-Source) | N/A
215290217 | Central Heat Pump | AIRQUEST | DLCURAH18ABK | ADP |  | H,GE9J936 | *96VTN0601412A* | 17900 |  |  | 16 | 8.5 | 17000 |  |  | 18000 | 106% | 2.22 | Both | 372.5 | 1.49 | HRCU-A-CB (Split System: Heat Pump with Remote Outdoor Unit-Air-Source) | N/A
214627549 | Central Heat Pump | CARRIER | 38MURAQ18AB3* | ADP |  | V,C36H***P219 | 58S(B,C)*B070M14**12 | 17600 |  |  | 16 | 8.5 | 16900 |  |  | 18700 | 111% | 2.3 | Both | 367.5 | 1.47 | HRCU-A-CB (Split System: Heat Pump with Remote Outdoor Unit-Air-Source) | N/A
213739516 | Central Heat Pump | DAY & NIGHT | DLCURAH18ABK | ADP |  | PL36H175P789 | *80MSU0401712A* | 17600 |  |  | 16 | 8.5 | 16900 |  |  | 18700 | 111% | 2.3 | Both | 367.5 | 1.47 | HRCU-A-CB (Split System: Heat Pump with Remote Outdoor Unit-Air-Source) | N/A
213739515 | Central Heat Pump | DAY & NIGHT | DLCURAH18ABK | ADP |  | V,G36H175P159 | *80MSU0401712A* | 17600 |  |  | 16 | 8.5 | 16900 |  |  | 18700 | 111% | 2.3 | Both | 367.5 | 1.47 | HRCU-A-CB (Split System: Heat Pump with Remote Outdoor Unit-Air-Source) | N/A
214627551 | Central Heat Pump | CARRIER | 38MURAQ18AB3* | ADP |  | PL36H210P299 | 58S(B,C)*B070M17**12 | 18000 |  |  | 17 | 8.5 | 16200 |  |  | 17300 | 107% | 2.14 | Both | 375 | 1.5 | HRCU-A-CB (Split System: Heat Pump with Remote Outdoor Unit-Air-Source) | N/A
214272290 | Central Heat Pump | CARRIER | 25VNA837A*030* | ADP |  | V,C36H175P159 | 58TN*B070C17**16 | 31000 |  |  | 17 | 8.5 | 30600 |  |  | 24600 | 80% | 1.98 | Both | 645 | 2.58 | HRCU-A-CB (Split System: Heat Pump with Remote Outdoor Unit-Air-Source) | N/A
214389970 | Central Heat Pump | CARRIER | 25VNA837A*031* | ADP |  | H,PG53936 | 58TN*B045C17**12 | 32600 |  |  | 17 | 8.5 | 31600 |  |  | 25200 | 80% | 1.96 | Both | 680 | 2.72 | HRCU-A-CB (Split System: Heat Pump with Remote Outdoor Unit-Air-Source) | N/A
214630499 | Central Heat Pump | CARRIER | 25VNA837A*031* | ADP |  | C36A***L539 | 58CU*A040C17**12 | 32400 |  |  | 18 | 8.5 | 30400 |  |  | 24600 | 81% | 2 | Both | 675 | 2.7 | HRCU-A-CB (Split System: Heat Pump with Remote Outdoor Unit-Air-Source) | N/A
214630502 | Central Heat Pump | CARRIER | 25VNA837A*031* | ADP |  | V,C36H175P459 | 58CU*A040C17**12 | 32400 |  |  | 18 | 8.5 | 30400 |  |  | 24600 | 81% | 2 | Both | 675 | 2.7 | HRCU-A-CB (Split System: Heat Pump with Remote Outdoor Unit-Air-Source) | N/A
214630445 | Central Heat Pump | CARRIER | 25VNA837A*030* | ADP |  | PL36H210P299 | 58CU*A040C17**12 | 32400 |  |  | 18 | 8.5 | 30400 |  |  | 24600 | 81% | 2 | Both | 675 | 2.7 | HRCU-A-CB (Split System: Heat Pump with Remote Outdoor Unit-Air-Source) | N/A
214630517 | Central Heat Pump | CARRIER | 25VNA837A*031* | ADP |  | V,C36H175P459 | 58CU*A060C17**16 | 32400 |  |  | 18 | 8.5 | 30600 |  |  | 24600 | 80% | 1.98 | Both | 675 | 2.7 | HRCU-A-CB (Split System: Heat Pump with Remote Outdoor Unit-Air-Source) | N/A
214630451 | Central Heat Pump | CARRIER | 25VNA837A*030* | ADP |  | C36A***L539 | 58CU*A040C17**12 | 32400 |  |  | 18 | 8.5 | 30400 |  |  | 24600 | 81% | 2 | Both | 675 | 2.7 | HRCU-A-CB (Split System: Heat Pump with Remote Outdoor Unit-Air-Source) | N/A
215223188 | Central Heat Pump | BRYANT HEATING AND COOLING SYSTEMS | 288BNV037*0**A* | ADP |  | H,PE9J936 | 987MB66100C21*** | 32000 |  |  | 17 | 8.5 | 31000 |  |  | 24600 | 79% | 1.98 | Both | 667.5 | 2.67 | HRCU-A-CB (Split System: Heat Pump with Remote Outdoor Unit-Air-Source) | N/A
214568839 | Central Heat Pump | CARRIER | 25VNA837A*031* | ADP |  | H,PE9J936 | 59TN6B100C21**22 | 32000 |  |  | 17 | 8.5 | 31000 |  |  | 24400 | 79% | 2 | Both | 667.5 | 2.67 | HRCU-A-CB (Split System: Heat Pump with Remote Outdoor Unit-Air-Source) | N/A
214272346 | Central Heat Pump | CARRIER | 25VNA837A*031* | ADP |  | PL36H210P299 | 58TN*B070C17**16 | 32400 |  |  | 17 | 8.5 | 30600 |  |  | 24600 | 80% | 1.98 | Both | 675 | 2.7 | HRCU-A-CB (Split System: Heat Pump with Remote Outdoor Unit-Air-Source) | N/A
214389931 | Central Heat Pump | CARRIER | 25VNA837A*030* | ADP |  | H,PG53936 | 58TN*B070C17**16 | 32400 |  |  | 17 | 8.5 | 30600 |  |  | 24600 | 80% | 1.98 | Both | 675 | 2.7 | HRCU-A-CB (Split System: Heat Pump with Remote Outdoor Unit-Air-Source) | N/A
214394799 | Central Heat Pump | CARRIER | 25VNA837A*030* | ADP |  | H,PG53936 | 59TN6C100C21**22 | 32400 |  |  | 18 | 8.5 | 30400 |  |  | 24400 | 80% | 2 | Both | 675 | 2.7 | HRCU-A-CB (Split System: Heat Pump with Remote Outdoor Unit-Air-Source) | N/A
212552557 | Central Heat Pump | DAY & NIGHT | CVH837GKA** | ADP |  | V,G36H175P159 | *80CTL0901716A* | 32200 |  |  | 18 | 8.5 | 30800 |  |  | 29800 | 97% | 2 | Both | 670 | 2.68 | HRCU-A-CB (Split System: Heat Pump with Remote Outdoor Unit-Air-Source) | N/A
214272352 | Central Heat Pump | CARRIER | 25VNA837A*031* | ADP |  | PL36H175P159 | 58TN*B090C17**16 | 32200 |  |  | 17 | 8.5 | 31000 |  |  | 24600 | 79% | 1.98 | Both | 670 | 2.68 | HRCU-A-CB (Split System: Heat Pump with Remote Outdoor Unit-Air-Source) | N/A
214269147 | Central Heat Pump | BOSCH | BOVA-60HDN1-M20G | ADP |  | HG84960 | BGH96M120D5A | 51500 |  |  | 18 | 8.5 | 52000 |  |  | 37400 | 72% | 1.85 | Both | 1072.5 | 4.29 | HRCU-A-CB (Split System: Heat Pump with Remote Outdoor Unit-Air-Source) | N/A
214290125 | Central Heat Pump | BOSCH | BOVA-60HDN1-M20G | ADP |  | HG84160+TXV | BGH96M120D5B | 51500 |  |  | 18 | 8.5 | 52000 |  |  | 37400 | 72% | 1.85 | Both | 1072.5 | 4.29 | HRCU-A-CB (Split System: Heat Pump with Remote Outdoor Unit-Air-Source) | N/A
214394800 | Central Heat Pump | CARRIER | 25VNA837A*030* | ADP |  | H,PG53936 | 59TN6C120C24**22 | 32800 |  |  | 18 | 8.5 | 30200 |  |  | 24400 | 81% | 2 | Both | 682.5 | 2.73 | HRCU-A-CB (Split System: Heat Pump with Remote Outdoor Unit-Air-Source) | N/A
212578268 | Central Heat Pump | CARRIER | 25VNA837A*031* | ADP |  | H,PG53936 | 59TN6B120C24**22 | 32800 |  |  | 18 | 8.5 | 30200 |  |  | 24400 | 81% | 2 | Both | 682.5 | 2.73 | HRCU-A-CB (Split System: Heat Pump with Remote Outdoor Unit-Air-Source) | N/A
215651762 | Central Heat Pump | TRANE | 4TWV0X48A1 | ADP |  | H,TG49948 | S9V2D120U5PSB+RP | 47000 |  |  | 19 | 8.5 | 40000 |  |  | 27800 | 70% | 1.82 | Both | 980 | 3.92 | HRCU-A-CB (Split System: Heat Pump with Remote Outdoor Unit-Air-Source) | N/A
215651768 | Central Heat Pump | TRANE | 4TWV0X48A1 | ADP |  | H,TG49948 | S9V2D120U5VSA+RP | 47000 |  |  | 19 | 8.5 | 40000 |  |  | 27800 | 70% | 1.82 | Both | 980 | 3.92 | HRCU-A-CB (Split System: Heat Pump with Remote Outdoor Unit-Air-Source) | N/A
214081306 | Central Heat Pump | ARMSTRONG AIR | 4SHP18LX136P | ADP |  | H,A,DP18936 | A96DS2V070B16 | 23600 |  |  | 18 | 8.5 | 22400 |  |  | 16200 | 72% | 2.16 | Both | 492.5 | 1.97 | HRCU-A-CB (Split System: Heat Pump with Remote Outdoor Unit-Air-Source) | N/A
215464925 | Central Heat Pump | ARMSTRONG AIR | 4SHP18LX136P | ADP |  | H,A,DP44(1,2)36+TXV | A96DS2V070B16 | 23600 |  |  | 18 | 8.5 | 22400 |  |  | 16200 | 72% | 2.16 | Both | 492.5 | 1.97 | HRCU-A-CB (Split System: Heat Pump with Remote Outdoor Unit-Air-Source) | N/A
215464924 | Central Heat Pump | ARMSTRONG AIR | 4SHP18LX136P | ADP |  | H,A,DP15(1,2)36+TXV | A96DS2V070B16 | 23600 |  |  | 18 | 8.5 | 22400 |  |  | 16200 | 72% | 2.16 | Both | 492.5 | 1.97 | HRCU-A-CB (Split System: Heat Pump with Remote Outdoor Unit-Air-Source) | N/A
214081312 | Central Heat Pump | ARMSTRONG AIR | 4SHP18LX136P | ADP |  | H,A,DP18936 | A97DF2E045B12 | 23800 |  |  | 18 | 8.5 | 22400 |  |  | 16900 | 75% | 2.22 | Both | 495 | 1.98 | HRCU-A-CB (Split System: Heat Pump with Remote Outdoor Unit-Air-Source) | N/A
214101702 | Central Heat Pump | CONCORD | 4HP18V36P | ADP |  | H,A,DD15936 | 97G2DF070BE16 | 23800 |  |  | 18 | 8.5 | 22400 |  |  | 16300 | 73% | 2.16 | Both | 495 | 1.98 | HRCU-A-CB (Split System: Heat Pump with Remote Outdoor Unit-Air-Source) | N/A
214061499 | Central Heat Pump | DUCANE | 4HP18V36P | ADP |  | A36VDA+TXV | 97G2DF045BE12 | 24000 |  |  | 18 | 8.5 | 22400 |  |  | 16300 | 73% | 2.16 | Both | 500 | 2 | HRCU-A-CB (Split System: Heat Pump with Remote Outdoor Unit-Air-Source) | N/A
214080894 | Central Heat Pump | ARMSTRONG AIR | 4SHP18LX136P | ADP |  | H,A,DP16936 | A97DSMV070B12 | 23600 |  |  | 19 | 8.5 | 22400 |  |  | 16100 | 72% | 2.18 | Both | 492.5 | 1.97 | HRCU-A-CB (Split System: Heat Pump with Remote Outdoor Unit-Air-Source) | N/A
212380997 | Central Heat Pump | CARRIER | 25VNA448A*031* | ADP |  | PL60H210P299 | 59TN6B100C21**22 | 44000 |  |  | 21 | 8.5 | 44000 |  |  | 35800 | 81% | 2.36 | Both | 917.5 | 3.67 | HRCU-A-CB (Split System: Heat Pump with Remote Outdoor Unit-Air-Source) | N/A
212380987 | Central Heat Pump | CARRIER | 25VNA448A*031* | ADP |  | PL60H210P299 | 59MN7B100C21**22 | 44000 |  |  | 21 | 8.5 | 44000 |  |  | 35800 | 81% | 2.36 | Both | 917.5 | 3.67 | HRCU-A-CB (Split System: Heat Pump with Remote Outdoor Unit-Air-Source) | N/A
212601610 | Central Heat Pump | AIREASE | 4SHP22LX124P-**A | ADP |  | H,A,DE34936 | A96UH1E070B12 | 24000 |  |  | 20 | 8.5 | 22200 |  |  | 15500 | 70% | 1.9 | Both | 500 | 2 | HRCU-A-CB (Split System: Heat Pump with Remote Outdoor Unit-Air-Source) | N/A
214264194 | Central Heat Pump | ARMSTRONG AIR | 4SHP22LX124P-**A | ADP |  | H,A,DG9J(1,2)36+TXV | A96UH1E045B12 | 24000 |  |  | 20 | 8.5 | 22200 |  |  | 15500 | 70% | 1.9 | Both | 500 | 2 | HRCU-A-CB (Split System: Heat Pump with Remote Outdoor Unit-Air-Source) | N/A
214264197 | Central Heat Pump | ARMSTRONG AIR | 4SHP22LX124P-**A | ADP |  | H,A,DG9J936 | A96UH1E070B12 | 24000 |  |  | 20 | 8.5 | 22200 |  |  | 15500 | 70% | 1.9 | Both | 500 | 2 | HRCU-A-CB (Split System: Heat Pump with Remote Outdoor Unit-Air-Source) | N/A
214264195 | Central Heat Pump | ARMSTRONG AIR | 4SHP22LX124P-**A | ADP |  | H,A,DG9J936 | A96UH1E045B12 | 24000 |  |  | 20 | 8.5 | 22200 |  |  | 15500 | 70% | 1.9 | Both | 500 | 2 | HRCU-A-CB (Split System: Heat Pump with Remote Outdoor Unit-Air-Source) | N/A
212380579 | Central Heat Pump | CARRIER | 25VNA424A*031* | ADP |  | V,C36H175P159 | 59MN7B080C17**14 | 23400 |  |  | 20 | 8.5 | 25000 |  |  | 19500 | 78% | 2.44 | Both | 487.5 | 1.95 | HRCU-A-CB (Split System: Heat Pump with Remote Outdoor Unit-Air-Source) | N/A
214607179 | Central Heat Pump | LENNOX | EL22XPV-024-230A** | ADP |  | LD19/25Y9+LEFE3A* |  | 22800 |  |  | 20 | 8.5 | 20600 |  |  | 15700 | 76% | 2.22 | Both | 475 | 1.9 | HRCU-A-CB (Split System: Heat Pump with Remote Outdoor Unit-Air-Source) | N/A
214671330 | Central Heat Pump | LENNOX | EL22XPV-024-230A** | ADP |  | L*24/36Z9 | ML296UH045XV36B* | 23600 |  |  | 20 | 8.5 | 21600 |  |  | 15200 | 70% | 1.88 | Both | 492.5 | 1.97 | HRCU-A-CB (Split System: Heat Pump with Remote Outdoor Unit-Air-Source) | N/A
212500053 | Central Heat Pump | LENNOX | EL22XPV-024-230A** | ADP |  | LP18/37R9 | ML296UH070XV36B* | 23800 |  |  | 20 | 8.5 | 22000 |  |  | 15300 | 70% | 1.88 | Both | 495 | 1.98 | HRCU-A-CB (Split System: Heat Pump with Remote Outdoor Unit-Air-Source) | N/A
212500016 | Central Heat Pump | LENNOX | EL22XPV-024-230A** | ADP |  | L*19/36U9 | ML196UH070XE36B* | 24000 |  |  | 20 | 8.5 | 22200 |  |  | 15500 | 70% | 1.9 | Both | 500 | 2 | HRCU-A-CB (Split System: Heat Pump with Remote Outdoor Unit-Air-Source) | N/A
212499650 | Central Heat Pump | LENNOX | EL22XPV-024-230A** | ADP |  | LP25/36R9 | EL195UH040NE36B* | 24000 |  |  | 20 | 8.5 | 22200 |  |  | 15500 | 70% | 1.9 | Both | 500 | 2 | HRCU-A-CB (Split System: Heat Pump with Remote Outdoor Unit-Air-Source) | N/A
212500019 | Central Heat Pump | LENNOX | EL22XPV-024-230A** | ADP |  | LP29/36X9 | ML196UH070XE36B* | 24000 |  |  | 20 | 8.5 | 22200 |  |  | 15500 | 70% | 1.9 | Both | 500 | 2 | HRCU-A-CB (Split System: Heat Pump with Remote Outdoor Unit-Air-Source) | N/A
212500005 | Central Heat Pump | LENNOX | EL22XPV-024-230A** | ADP |  | L*19/36U9 | ML196UH045XE36B* | 24000 |  |  | 20 | 8.5 | 22200 |  |  | 15500 | 70% | 1.9 | Both | 500 | 2 | HRCU-A-CB (Split System: Heat Pump with Remote Outdoor Unit-Air-Source) | N/A
212499645 | Central Heat Pump | LENNOX | EL22XPV-024-230A** | ADP |  | LH29/36X9 | EL195UH040NE36B* | 24000 |  |  | 20 | 8.5 | 22200 |  |  | 15500 | 70% | 1.9 | Both | 500 | 2 | HRCU-A-CB (Split System: Heat Pump with Remote Outdoor Unit-Air-Source) | N/A
214080669 | Central Heat Pump | ARMSTRONG AIR | 4SHP22LX124P-**A | ADP |  | H,A,DG9J936 | A97US2V060B12X | 23800 |  |  | 20 | 8.5 | 22000 |  |  | 15400 | 70% | 1.9 | Both | 495 | 1.98 | HRCU-A-CB (Split System: Heat Pump with Remote Outdoor Unit-Air-Source) | N/A
212380535 | Central Heat Pump | CARRIER | 25VNA424A*031* | ADP |  | C36A***L139 | 58TN*A070C17**16 | 23200 |  |  | 20 | 8.5 | 25000 |  |  | 19400 | 78% | 2.46 | Both | 482.5 | 1.93 | HRCU-A-CB (Split System: Heat Pump with Remote Outdoor Unit-Air-Source) | N/A
212380540 | Central Heat Pump | CARRIER | 25VNA424A*031* | ADP |  | PL36H210P749 | 58TN*A070C17**16 | 23400 |  |  | 20 | 8.5 | 25000 |  |  | 19400 | 78% | 2.46 | Both | 487.5 | 1.95 | HRCU-A-CB (Split System: Heat Pump with Remote Outdoor Unit-Air-Source) | N/A
212380607 | Central Heat Pump | CARRIER | 25VNA424A*031* | ADP |  | V,C36H175P459 | 59TN6B080C17**14 | 23800 |  |  | 20 | 8.5 | 24800 |  |  | 19400 | 78% | 2.54 | Both | 495 | 1.98 | HRCU-A-CB (Split System: Heat Pump with Remote Outdoor Unit-Air-Source) | N/A
212380596 | Central Heat Pump | CARRIER | 25VNA424A*031* | ADP |  | PL36H210P299 | 59TN6B080C17**14 | 24000 |  |  | 20 | 8.5 | 24800 |  |  | 19400 | 78% | 2.54 | Both | 500 | 2 | HRCU-A-CB (Split System: Heat Pump with Remote Outdoor Unit-Air-Source) | N/A
214671336 | Central Heat Pump | LENNOX | EL22XPV-024-230A** | ADP |  | L*24/36Z9 | SL297UH060NV36B* | 23800 |  |  | 20 | 8.5 | 22000 |  |  | 15400 | 70% | 1.9 | Both | 495 | 1.98 | HRCU-A-CB (Split System: Heat Pump with Remote Outdoor Unit-Air-Source) | N/A
212601617 | Central Heat Pump | AIREASE | 4SHP22LX124P-**A | ADP |  | H,A,DE33936 | A96US2V070B12 | 23800 |  |  | 21 | 8.5 | 22000 |  |  | 15400 | 70% | 1.92 | Both | 495 | 1.98 | HRCU-A-CB (Split System: Heat Pump with Remote Outdoor Unit-Air-Source) | N/A
212437649 | Central Heat Pump | ARMSTRONG AIR | 4SHP22LX124P-**A | ADP |  | 36AX** | A96US2V070B12 | 23800 |  |  | 21 | 8.5 | 22000 |  |  | 15400 | 70% | 1.92 | Both | 495 | 1.98 | HRCU-A-CB (Split System: Heat Pump with Remote Outdoor Unit-Air-Source) | N/A
214264214 | Central Heat Pump | ARMSTRONG AIR | 4SHP22LX124P-**A | ADP |  | H,A,DG9J936 | A97US2V070B12S | 23800 |  |  | 21 | 8.5 | 22000 |  |  | 15400 | 70% | 1.92 | Both | 495 | 1.98 | HRCU-A-CB (Split System: Heat Pump with Remote Outdoor Unit-Air-Source) | N/A
214080666 | Central Heat Pump | ARMSTRONG AIR | 4SHP22LX124P-**A | ADP |  | H,A,DG1K936 | A97US2V040B12X | 23800 |  |  | 21 | 8.5 | 22000 |  |  | 15400 | 70% | 1.92 | Both | 495 | 1.98 | HRCU-A-CB (Split System: Heat Pump with Remote Outdoor Unit-Air-Source) | N/A
214264215 | Central Heat Pump | ARMSTRONG AIR | 4SHP22LX124P-**A | ADP |  | H,A,DG9J(1,2)36+TXV | A97USMV070B12 | 23800 |  |  | 21 | 8.5 | 22000 |  |  | 15400 | 70% | 1.92 | Both | 495 | 1.98 | HRCU-A-CB (Split System: Heat Pump with Remote Outdoor Unit-Air-Source) | N/A
212927223 | Central Heat Pump | LENNOX | EL22XPV-024-230A** | ADP |  | L*18/36V9 | SLP98UH070XV36B* | 23800 |  |  | 21 | 8.5 | 22000 |  |  | 15400 | 70% | 1.92 | Both | 495 | 1.98 | HRCU-A-CB (Split System: Heat Pump with Remote Outdoor Unit-Air-Source) | N/A
212500162 | Central Heat Pump | LENNOX | EL22XPV-024-230A** | ADP |  | L*19/36S9 | SLP99UH070XV36B* | 23800 |  |  | 21 | 8.5 | 22000 |  |  | 15400 | 70% | 1.92 | Both | 495 | 1.98 | HRCU-A-CB (Split System: Heat Pump with Remote Outdoor Unit-Air-Source) | N/A
214052510 | Central Heat Pump | LENNOX | EL22XPV-024-230A** | ADP |  | HG80936 | SL297UH040NV36B* | 23800 |  |  | 21 | 8.5 | 22000 |  |  | 15400 | 70% | 1.92 | Both | 495 | 1.98 | HRCU-A-CB (Split System: Heat Pump with Remote Outdoor Unit-Air-Source) | N/A
212500136 | Central Heat Pump | LENNOX | EL22XPV-024-230A** | ADP |  | LH29/36F9 | SL297UH040NV36B* | 23800 |  |  | 21 | 8.5 | 22000 |  |  | 15400 | 70% | 1.92 | Both | 495 | 1.98 | HRCU-A-CB (Split System: Heat Pump with Remote Outdoor Unit-Air-Source) | N/A
212500156 | Central Heat Pump | LENNOX | EL22XPV-024-230A** | ADP |  | L*18/36V9 | SLP99UH070XV36B* | 23800 |  |  | 21 | 8.5 | 22000 |  |  | 15400 | 70% | 1.92 | Both | 495 | 1.98 | HRCU-A-CB (Split System: Heat Pump with Remote Outdoor Unit-Air-Source) | N/A
212927226 | Central Heat Pump | LENNOX | EL22XPV-024-230A** | ADP |  | LH29/36F9 | SLP98UH070XV36B* | 23800 |  |  | 21 | 8.5 | 22000 |  |  | 15400 | 70% | 1.92 | Both | 495 | 1.98 | HRCU-A-CB (Split System: Heat Pump with Remote Outdoor Unit-Air-Source) | N/A
212400540 | Central Heat Pump | LENNOX | EL22XPV-024-230A** | ADP |  | L*18/36V9 | EL296UH070XV36B* | 23800 |  |  | 21 | 8.5 | 22000 |  |  | 15400 | 70% | 1.92 | Both | 495 | 1.98 | HRCU-A-CB (Split System: Heat Pump with Remote Outdoor Unit-Air-Source) | N/A
213360661 | Central Heat Pump | LENNOX | EL22XPV-024-230A** | ADP |  | LH29/36F9 | EL297UH070XV36B* | 23800 |  |  | 21 | 8.5 | 22000 |  |  | 15400 | 70% | 1.92 | Both | 495 | 1.98 | HRCU-A-CB (Split System: Heat Pump with Remote Outdoor Unit-Air-Source) | N/A
212394422 | Central Heat Pump | LENNOX | EL22XPV-024-230A** | ADP |  | L*18/36V9 | SL297UH040NV36B* | 23800 |  |  | 21 | 8.5 | 22000 |  |  | 15400 | 70% | 1.92 | Both | 495 | 1.98 | HRCU-A-CB (Split System: Heat Pump with Remote Outdoor Unit-Air-Source) | N/A
212498433 | Central Heat Pump | CARRIER | 38MURAQ24AB3* | ADP |  | CP2505A+TXV+TD |  | 23200 |  |  | 16 | 8.55 | 24800 |  |  | 22600 | 91% | 1.84 | Both | 482.5 | 1.93 | HRCU-A-CB (Split System: Heat Pump with Remote Outdoor Unit-Air-Source) | N/A
213164378 | Central Heat Pump | YORK | HMH72B341 | ADP |  | CX363B935+AEF48BXP* |  | 33400 |  |  | 18 | 8.55 | 31600 |  |  | 22800 | 72% | 1.98 | Both | 695 | 2.78 | HRCU-A-CB (Split System: Heat Pump with Remote Outdoor Unit-Air-Source) | N/A
215413728 | Central Heat Pump | DAY & NIGHT | DLCURAH18ABK | ADP |  | SM2925 |  | 16300 |  |  | 17 | 8.55 | 16900 |  |  | 19300 | 114% | 2.28 | Both | 340 | 1.36 | HRCU-A-CB (Split System: Heat Pump with Remote Outdoor Unit-Air-Source) | N/A
213312772 | Central Heat Pump | CARRIER | 38MURAQ24AB3* | ADP |  | V36H***P039+CBPE3A* |  | 22800 |  |  | 17 | 8.6 | 25400 |  |  | 25400 | 100% | 2.1 | Both | 475 | 1.9 | HRCU-A-CB (Split System: Heat Pump with Remote Outdoor Unit-Air-Source) | N/A
213305954 | Central Heat Pump | TEMPSTAR | DLCURAH18ABK | ADP |  | CP2301A+TXV+TD |  | 17100 |  |  | 15.2 | 8.6 | 17000 |  |  | 19300 | 114% | 2.3 | Both | 357.5 | 1.43 | HRCU-A-CB (Split System: Heat Pump with Remote Outdoor Unit-Air-Source) | N/A
212632708 | Central Heat Pump | LENNOX | SL25XPV-036-230A** | ADP |  | LD31/36Y9 | EL296DF070XV48B* | 33200 |  |  | 20 | 8.6 | 34400 |  |  | 29600 | 86% | 1.76 | Both | 692.5 | 2.77 | HRCU-A-CB (Split System: Heat Pump with Remote Outdoor Unit-Air-Source) | N/A
212632706 | Central Heat Pump | LENNOX | SL25XPV-036-230A** | ADP |  | LD30/36Y9 | EL296DF070XV48B* | 33200 |  |  | 20 | 8.6 | 34400 |  |  | 29600 | 86% | 1.76 | Both | 692.5 | 2.77 | HRCU-A-CB (Split System: Heat Pump with Remote Outdoor Unit-Air-Source) | N/A
213252483 | Central Heat Pump | CARRIER | 38MURAQ24AB3* | ADP |  | CF251E* |  | 23600 |  |  | 18 | 8.65 | 24800 |  |  | 22600 | 91% | 1.86 | Both | 492.5 | 1.97 | HRCU-A-CB (Split System: Heat Pump with Remote Outdoor Unit-Air-Source) | N/A
213088354 | Central Heat Pump | GREE | FLEXX36HP230V1AO | ADP |  | V,R36H175P149+AEFE4B* |  | 33000 |  |  | 15.5 | 8.7 | 35800 |  |  | 28000 | 78% | 1.8 | Both | 687.5 | 2.75 | HRCU-A-CB (Split System: Heat Pump with Remote Outdoor Unit-Air-Source) | N/A
212498313 | Central Heat Pump | PAYNE HEATING AND COOLING | 38MURAQ18AB3* | ADP |  | CP1903A+TXV+TD |  | 17400 |  |  | 15.2 | 8.7 | 17000 |  |  | 19400 | 114% | 2.32 | Both | 362.5 | 1.45 | HRCU-A-CB (Split System: Heat Pump with Remote Outdoor Unit-Air-Source) | N/A
215281561 | Central Heat Pump | YORK | HMH72B341 | ADP |  | SL9939 |  | 33000 |  |  | 18 | 8.7 | 31600 |  |  | 22800 | 72% | 2.1 | Both | 687.5 | 2.75 | HRCU-A-CB (Split System: Heat Pump with Remote Outdoor Unit-Air-Source) | N/A
213305968 | Central Heat Pump | TEMPSTAR | DLCURAH18ABK | ADP |  | CE2403C+TXV |  | 17700 |  |  | 17 | 8.7 | 17000 |  |  | 19400 | 114% | 2.32 | Both | 370 | 1.48 | HRCU-A-CB (Split System: Heat Pump with Remote Outdoor Unit-Air-Source) | N/A
212632702 | Central Heat Pump | LENNOX | SL25XPV-036-230A** | ADP |  | LD31/36Y9 | EL296DF045XV36B* | 33200 |  |  | 21 | 8.7 | 34400 |  |  | 29600 | 86% | 1.76 | Both | 692.5 | 2.77 | HRCU-A-CB (Split System: Heat Pump with Remote Outdoor Unit-Air-Source) | N/A
212632766 | Central Heat Pump | LENNOX | SL25XPV-036-230A** | ADP |  | LD30/36Y9 | SLP99DF090XV60C* | 33400 |  |  | 20 | 8.7 | 34400 |  |  | 29400 | 85% | 1.76 | Both | 695 | 2.78 | HRCU-A-CB (Split System: Heat Pump with Remote Outdoor Unit-Air-Source) | N/A
212632768 | Central Heat Pump | LENNOX | SL25XPV-036-230A** | ADP |  | LD31/36Y9 | SLP99DF090XV60C* | 33400 |  |  | 20 | 8.7 | 34400 |  |  | 29400 | 85% | 1.76 | Both | 695 | 2.78 | HRCU-A-CB (Split System: Heat Pump with Remote Outdoor Unit-Air-Source) | N/A
213686117 | Central Heat Pump | LENNOX | SL25XPV-036-230A** | ADP |  | PL36H210P169 | EL297UH090XV36C* | 33600 |  |  | 22 | 8.7 | 32800 |  |  | 26400 | 80% | 1.8 | Both | 700 | 2.8 | HRCU-A-CB (Split System: Heat Pump with Remote Outdoor Unit-Air-Source) | N/A
215350404 | Central Heat Pump | HISENSE | AUWR-24U3SF2 | ADP |  | F,PE*G32924 |  | 21000 |  |  | 15.2 | 8.75 | 21400 |  |  | 16500 | 77% | 2 | Both | 437.5 | 1.75 | HRCU-A-CB (Split System: Heat Pump with Remote Outdoor Unit-Air-Source) | N/A
215413729 | Central Heat Pump | DAY & NIGHT | DLCURAH18ABK | ADP |  | SM3919 |  | 16800 |  |  | 17 | 8.75 | 17000 |  |  | 19400 | 114% | 2.34 | Both | 350 | 1.4 | HRCU-A-CB (Split System: Heat Pump with Remote Outdoor Unit-Air-Source) | N/A
214607196 | Central Heat Pump | LENNOX | SL25XPV-024-230A** | ADP |  | LD19/25Y9+LEFE4B* |  | 21400 |  |  | 22 | 8.75 | 20400 |  |  | 20800 | 102% | 1.8 | Both | 445 | 1.78 | HRCU-A-CB (Split System: Heat Pump with Remote Outdoor Unit-Air-Source) | N/A
212361459 | Central Heat Pump | BOSCH | BOVA-60HDN1-M20G | ADP |  | HE37960 | BGH96M080B3B | 42000 |  |  | 17 | 8.8 | 41500 |  |  | 30600 | 74% | 1.9 | Both | 875 | 3.5 | HRCU-A-CB (Split System: Heat Pump with Remote Outdoor Unit-Air-Source) | N/A
213363290 | Central Heat Pump | BOSCH | BOVB-36HDN1-M20G | ADP |  | HG32924 | BGH96M060B3B | 23000 |  |  | 18 | 8.8 | 22400 |  |  | 17000 | 76% | 1.86 | Both | 480 | 1.92 | HRCU-A-CB (Split System: Heat Pump with Remote Outdoor Unit-Air-Source) | N/A
214269152 | Central Heat Pump | BOSCH | BOVB-60HDN1-M20G | ADP |  | HG84960 | BGH96M080B3B | 42500 |  |  | 17 | 8.8 | 41500 |  |  | 30600 | 74% | 1.9 | Both | 885 | 3.54 | HRCU-A-CB (Split System: Heat Pump with Remote Outdoor Unit-Air-Source) | N/A
212361476 | Central Heat Pump | BOSCH | BOVA-60HDN1-M20G | ADP |  | HE48960 | BGH96M100C5B | 45000 |  |  | 17 | 8.8 | 44500 |  |  | 32400 | 73% | 1.9 | Both | 937.5 | 3.75 | HRCU-A-CB (Split System: Heat Pump with Remote Outdoor Unit-Air-Source) | N/A
213360250 | Central Heat Pump | LENNOX | SL25XPV-036-230A** | ADP |  | L*35/36S9 | EL297UH045XV36B* | 33600 |  |  | 21 | 8.8 | 33200 |  |  | 25800 | 78% | 1.82 | Both | 700 | 2.8 | HRCU-A-CB (Split System: Heat Pump with Remote Outdoor Unit-Air-Source) | N/A
214671462 | Central Heat Pump | LENNOX | SL25XPV-036-230A** | ADP |  | L*29/36U9 | SL297UH040NV36B* | 33800 |  |  | 21 | 8.8 | 34200 |  |  | 27400 | 80% | 1.8 | Both | 705 | 2.82 | HRCU-A-CB (Split System: Heat Pump with Remote Outdoor Unit-Air-Source) | N/A
214671464 | Central Heat Pump | LENNOX | SL25XPV-036-230A** | ADP |  | L*24/36Z9 | SL297UH040NV36B* | 33800 |  |  | 21 | 8.8 | 33000 |  |  | 25800 | 78% | 1.84 | Both | 705 | 2.82 | HRCU-A-CB (Split System: Heat Pump with Remote Outdoor Unit-Air-Source) | N/A
214671467 | Central Heat Pump | LENNOX | SL25XPV-036-230A** | ADP |  | L*24/36Z9 | SL297UH060NV36B* | 33800 |  |  | 21 | 8.8 | 34200 |  |  | 27400 | 80% | 1.8 | Both | 705 | 2.82 | HRCU-A-CB (Split System: Heat Pump with Remote Outdoor Unit-Air-Source) | N/A
212498602 | Central Heat Pump | BRYANT HEATING AND COOLING SYSTEMS | 38MURAQ24AB3* | ADP |  | CE2403C+TXV |  | 23800 |  |  | 17 | 8.85 | 25600 |  |  | 25400 | 99% | 2.14 | Both | 495 | 1.98 | HRCU-A-CB (Split System: Heat Pump with Remote Outdoor Unit-Air-Source) | N/A
213796807 | Central Heat Pump | CARRIER | 38MURAQ24AB3* | ADP |  | V,C36H175P149+CBPE4B* |  | 24000 |  |  | 16 | 8.9 | 25000 |  |  | 22600 | 90% | 1.9 | Both | 500 | 2 | HRCU-A-CB (Split System: Heat Pump with Remote Outdoor Unit-Air-Source) | N/A
213311587 | Central Heat Pump | CARRIER | 38MURAQ24AB3* | ADP |  | V36H175P149+CBPE4B* |  | 24200 |  |  | 18 | 8.9 | 25000 |  |  | 22600 | 90% | 1.9 | Both | 505 | 2.02 | HRCU-A-CB (Split System: Heat Pump with Remote Outdoor Unit-Air-Source) | N/A
213311564 | Central Heat Pump | CARRIER | 38MURAQ18AB3* | ADP |  | C36A***L129+CBPE3A* |  | 17800 |  |  | 15.5 | 8.95 | 17100 |  |  | 19400 | 113% | 2.4 | Both | 370 | 1.48 | HRCU-A-CB (Split System: Heat Pump with Remote Outdoor Unit-Air-Source) | N/A
211752604 | Central Heat Pump | SAMSUNG | AC060BXUPCH | ADP |  | AX602CT |  | 57000 |  |  | 17.5 | 9 | 53000 |  |  | 48000 | 91% | 1.8 | Both | 1187.5 | 4.75 | HRCU-A-CB (Split System: Heat Pump with Remote Outdoor Unit-Air-Source) | N/A
214628146 | Central Heat Pump | CARRIER | 38MURAQ24AB3* | ADP |  | V,C36H***P039 | 58S(B,C)*B045M14**12 | 22600 |  |  | 16 | 9 | 25400 |  |  | 25800 | 102% | 2.2 | Both | 470 | 1.88 | HRCU-A-CB (Split System: Heat Pump with Remote Outdoor Unit-Air-Source) | N/A
214628450 | Central Heat Pump | CARRIER | 38MURAQ24AB3* | ADP |  | V,C36H175P139 | 59SC6A060M17**16 | 23200 |  |  | 17 | 9 | 24200 |  |  | 23200 | 96% | 1.96 | Both | 482.5 | 1.93 | HRCU-A-CB (Split System: Heat Pump with Remote Outdoor Unit-Air-Source) | N/A
214810783 | Central Heat Pump | ECOER | EODA18H-4860BAA | ADP |  | HG88960+AEFE5* |  | 53000 |  |  | 17 | 9 | 53000 |  |  | 38000 | 72% | 1.9 | Both | 1105 | 4.42 | HRCU-A-CB (Split System: Heat Pump with Remote Outdoor Unit-Air-Source) | N/A
215292905 | Central Heat Pump | AIRQUEST | DLCURAH24ABK | ADP |  | H,GG30924 | *96VTN0601716B* | 22800 |  |  | 16 | 9 | 24400 |  |  | 22800 | 93% | 1.92 | Both | 475 | 1.9 | HRCU-A-CB (Split System: Heat Pump with Remote Outdoor Unit-Air-Source) | N/A
215292879 | Central Heat Pump | AIRQUEST | DLCURAH24ABK | ADP |  | HG31930 | *96VTN0601716B* | 23000 |  |  | 16 | 9 | 24400 |  |  | 22800 | 93% | 1.92 | Both | 480 | 1.92 | HRCU-A-CB (Split System: Heat Pump with Remote Outdoor Unit-Air-Source) | N/A
215292882 | Central Heat Pump | AIRQUEST | DLCURAH24ABK | ADP |  | HE31924 | *96VTN0601716B* | 23000 |  |  | 16 | 9 | 24400 |  |  | 22800 | 93% | 1.92 | Both | 480 | 1.92 | HRCU-A-CB (Split System: Heat Pump with Remote Outdoor Unit-Air-Source) | N/A
215292885 | Central Heat Pump | AIRQUEST | DLCURAH24ABK | ADP |  | H,GG32936 | *96VTN0601716B* | 23400 |  |  | 16 | 9 | 24400 |  |  | 22800 | 93% | 1.92 | Both | 487.5 | 1.95 | HRCU-A-CB (Split System: Heat Pump with Remote Outdoor Unit-Air-Source) | N/A
215292886 | Central Heat Pump | AIRQUEST | DLCURAH24ABK | ADP |  | HG32924 | *96VTN0601716B* | 23400 |  |  | 16 | 9 | 24400 |  |  | 22800 | 93% | 1.92 | Both | 487.5 | 1.95 | HRCU-A-CB (Split System: Heat Pump with Remote Outdoor Unit-Air-Source) | N/A
215292888 | Central Heat Pump | AIRQUEST | DLCURAH24ABK | ADP |  | H,GE32930 | *96VTN0601716B* | 23400 |  |  | 16 | 9 | 24400 |  |  | 22800 | 93% | 1.92 | Both | 487.5 | 1.95 | HRCU-A-CB (Split System: Heat Pump with Remote Outdoor Unit-Air-Source) | N/A
215292026 | Central Heat Pump | AIRQUEST | DLCURAH24ABK | ADP |  | HE32936 | *92MSN0801716A* | 23200 |  |  | 17 | 9 | 25200 |  |  | 26400 | 105% | 2.3 | Both | 482.5 | 1.93 | HRCU-A-CB (Split System: Heat Pump with Remote Outdoor Unit-Air-Source) | N/A
215292047 | Central Heat Pump | AIRQUEST | DLCURAH24ABK | ADP |  | H,GE7J936 | *92MSN0801716A* | 23200 |  |  | 17 | 9 | 25200 |  |  | 26400 | 105% | 2.3 | Both | 482.5 | 1.93 | HRCU-A-CB (Split System: Heat Pump with Remote Outdoor Unit-Air-Source) | N/A
215292402 | Central Heat Pump | AIRQUEST | DLCURAH24ABK | ADP |  | HE35936 | *96MSN0601716A* | 23600 |  |  | 17 | 9 | 24200 |  |  | 23200 | 96% | 1.96 | Both | 492.5 | 1.97 | HRCU-A-CB (Split System: Heat Pump with Remote Outdoor Unit-Air-Source) | N/A
215292424 | Central Heat Pump | AIRQUEST | DLCURAH24ABK | ADP |  | HG81936 | *96MSN0601716A* | 23600 |  |  | 17 | 9 | 24200 |  |  | 23200 | 96% | 1.96 | Both | 492.5 | 1.97 | HRCU-A-CB (Split System: Heat Pump with Remote Outdoor Unit-Air-Source) | N/A
212498603 | Central Heat Pump | BRYANT HEATING AND COOLING SYSTEMS | 38MURAQ24AB3* | ADP |  | CE3005A+TXV |  | 23600 |  |  | 17 | 9 | 25600 |  |  | 25200 | 98% | 2.14 | Both | 492.5 | 1.97 | HRCU-A-CB (Split System: Heat Pump with Remote Outdoor Unit-Air-Source) | N/A
214731161 | Central Heat Pump | BRYANT HEATING AND COOLING SYSTEMS | 38MURAQ24AB3* | ADP |  | H,PG81936 | 916SA48060M17*** | 23600 |  |  | 17 | 9 | 24200 |  |  | 23200 | 96% | 1.96 | Both | 492.5 | 1.97 | HRCU-A-CB (Split System: Heat Pump with Remote Outdoor Unit-Air-Source) | N/A
214628166 | Central Heat Pump | CARRIER | 38MURAQ24AB3* | ADP |  | V,C36H***P429 | 58S(B,C)*B070M14**12 | 23400 |  |  | 17 | 9 | 25200 |  |  | 26000 | 103% | 2.24 | Both | 487.5 | 1.95 | HRCU-A-CB (Split System: Heat Pump with Remote Outdoor Unit-Air-Source) | N/A
214628485 | Central Heat Pump | CARRIER | 38MURAQ24AB3* | ADP |  | C36A***L139 | 59SU5B060M17**16 | 23400 |  |  | 17 | 9 | 25200 |  |  | 26000 | 103% | 2.24 | Both | 487.5 | 1.95 | HRCU-A-CB (Split System: Heat Pump with Remote Outdoor Unit-Air-Source) | N/A
214624778 | Central Heat Pump | CARRIER | 38MURAQ24AB3* | ADP |  | C36A***L129 | 58SU*B060M17**16 | 23400 |  |  | 17 | 9 | 24600 |  |  | 25600 | 104% | 2.2 | Both | 487.5 | 1.95 | HRCU-A-CB (Split System: Heat Pump with Remote Outdoor Unit-Air-Source) | N/A
212498516 | Central Heat Pump | CARRIER | 38MURAQ24AB3* | ADP |  | CE3005C+TXV |  | 23600 |  |  | 17 | 9 | 25600 |  |  | 25200 | 98% | 2.14 | Both | 492.5 | 1.97 | HRCU-A-CB (Split System: Heat Pump with Remote Outdoor Unit-Air-Source) | N/A
214628439 | Central Heat Pump | CARRIER | 38MURAQ24AB3* | ADP |  | PL36H175P159 | 59SC6A060M17**16 | 23600 |  |  | 17 | 9 | 24200 |  |  | 23200 | 96% | 1.96 | Both | 492.5 | 1.97 | HRCU-A-CB (Split System: Heat Pump with Remote Outdoor Unit-Air-Source) | N/A
213286704 | Central Heat Pump | DAY & NIGHT | DLCURAH24ABK | ADP |  | CE2505C+TXV |  | 23600 |  |  | 17 | 9 | 25600 |  |  | 25200 | 98% | 2.14 | Both | 492.5 | 1.97 | HRCU-A-CB (Split System: Heat Pump with Remote Outdoor Unit-Air-Source) | N/A
213146610 | Central Heat Pump | PAYNE HEATING AND COOLING | 38MURAQ24AB3* | ADP |  | C36A***L129+AEFE3A* |  | 23600 |  |  | 17 | 9 | 25600 |  |  | 25200 | 98% | 2.14 | Both | 492.5 | 1.97 | HRCU-A-CB (Split System: Heat Pump with Remote Outdoor Unit-Air-Source) | N/A
213796961 | Central Heat Pump | BRYANT HEATING AND COOLING SYSTEMS | 38MURAQ18AB3* | ADP |  | V,C36H***P429+CBPE3A* |  | 17800 |  |  | 15.5 | 9 | 17100 |  |  | 19400 | 113% | 2.4 | Both | 370 | 1.48 | HRCU-A-CB (Split System: Heat Pump with Remote Outdoor Unit-Air-Source) | N/A
213311567 | Central Heat Pump | CARRIER | 38MURAQ18AB3* | ADP |  | PL36H***P449+CBPE3A* |  | 17800 |  |  | 15.5 | 9 | 17100 |  |  | 19400 | 113% | 2.4 | Both | 370 | 1.48 | HRCU-A-CB (Split System: Heat Pump with Remote Outdoor Unit-Air-Source) | N/A
215292902 | Central Heat Pump | AIRQUEST | DLCURAH24ABK | ADP |  | HE35936 | *96VTN0601716B* | 24000 |  |  | 16 | 9 | 24400 |  |  | 22800 | 93% | 1.92 | Both | 500 | 2 | HRCU-A-CB (Split System: Heat Pump with Remote Outdoor Unit-Air-Source) | N/A
214731181 | Central Heat Pump | BRYANT HEATING AND COOLING SYSTEMS | 38MURAQ24AB3* | ADP |  | H,PG81936 | 926TC48060V17*** | 24000 |  |  | 16 | 9 | 24400 |  |  | 22800 | 93% | 1.92 | Both | 500 | 2 | HRCU-A-CB (Split System: Heat Pump with Remote Outdoor Unit-Air-Source) | N/A
214312484 | Central Heat Pump | GREE | FLEXX60HP230V1AO | ADP |  | A48VHC+TXV+AEFE5* |  | 47000 |  |  | 16 | 9 | 46000 |  |  | 38500 | 84% | 1.8 | Both | 980 | 3.92 | HRCU-A-CB (Split System: Heat Pump with Remote Outdoor Unit-Air-Source) | N/A
213311588 | Central Heat Pump | CARRIER | 38MURAQ24AB3* | ADP |  | PL36H175P159+CBPE4B* |  | 24200 |  |  | 18 | 9 | 25000 |  |  | 22600 | 90% | 1.92 | Both | 505 | 2.02 | HRCU-A-CB (Split System: Heat Pump with Remote Outdoor Unit-Air-Source) | N/A
213311150 | Central Heat Pump | PAYNE HEATING AND COOLING | 38MURAQ24AB3* | ADP |  | C36A***L159+CBPE3A* |  | 24200 |  |  | 18 | 9 | 25000 |  |  | 22600 | 90% | 1.92 | Both | 505 | 2.02 | HRCU-A-CB (Split System: Heat Pump with Remote Outdoor Unit-Air-Source) | N/A
213145646 | Central Heat Pump | TEMPSTAR | DLCURAH24ABK | ADP |  | PL36H175P159+AEFE4B* |  | 24200 |  |  | 18 | 9 | 25000 |  |  | 22600 | 90% | 1.92 | Both | 505 | 2.02 | HRCU-A-CB (Split System: Heat Pump with Remote Outdoor Unit-Air-Source) | N/A
214838743 | Central Heat Pump | GREE | FLEXX60HP230V1AO | ADP |  | F,PE*CC4948 |  | 47500 |  |  | 16 | 9 | 46000 |  |  | 38500 | 84% | 1.8 | Both | 990 | 3.96 | HRCU-A-CB (Split System: Heat Pump with Remote Outdoor Unit-Air-Source) | N/A
213253154 | Central Heat Pump | BOSCH | BOVA-60HDN1-M20G | ADP |  | HG35948+AEFE4B* |  | 44500 |  |  | 17 | 9 | 45500 |  |  | 33200 | 73% | 1.92 | Both | 927.5 | 3.71 | HRCU-A-CB (Split System: Heat Pump with Remote Outdoor Unit-Air-Source) | N/A
213253153 | Central Heat Pump | BOSCH | BOVA-60HDN1-M20G | ADP |  | HG35948+AEFE5* |  | 44500 |  |  | 18 | 9 | 45500 |  |  | 33200 | 73% | 1.92 | Both | 927.5 | 3.71 | HRCU-A-CB (Split System: Heat Pump with Remote Outdoor Unit-Air-Source) | N/A
214441912 | Central Heat Pump | BRYANT HEATING AND COOLING SYSTEMS | 284ANV048*0**B* | ADP |  | V,C48H175P789 | 88*TB48070C17*** | 43500 |  |  | 20 | 9 | 45000 |  |  | 36600 | 81% | 2.14 | Both | 907.5 | 3.63 | HRCU-A-CB (Split System: Heat Pump with Remote Outdoor Unit-Air-Source) | N/A
212361483 | Central Heat Pump | BOSCH | BOVA-60HDN1-M20G | ADP |  | HE37960 | BGH96M100D5B | 45000 |  |  | 17 | 9 | 45000 |  |  | 32800 | 73% | 1.9 | Both | 937.5 | 3.75 | HRCU-A-CB (Split System: Heat Pump with Remote Outdoor Unit-Air-Source) | N/A
216619272 | Central Heat Pump | CARRIER | 25VNA436A*031* | ADP |  | C36A***L159 | 59MN7C060C17**14 | 33200 |  |  | 19 | 9 | 35400 |  |  | 25800 | 73% | 2 | Both | 692.5 | 2.77 | HRCU-A-CB (Split System: Heat Pump with Remote Outdoor Unit-Air-Source) | N/A
214440977 | Central Heat Pump | CARRIER | 25VNA436A*031* | ADP |  | H,PG34936 | 59TN6C080C17**14 | 32400 |  |  | 19 | 9 | 36400 |  |  | 28200 | 77% | 1.98 | Both | 675 | 2.7 | HRCU-A-CB (Split System: Heat Pump with Remote Outdoor Unit-Air-Source) | N/A
214627027 | Central Heat Pump | CARRIER | 25VNA436A*031* | ADP |  | PL36H175P159 | 59CU5A060C17**16 | 33200 |  |  | 19 | 9 | 33800 |  |  | 25800 | 76% | 2.02 | Both | 692.5 | 2.77 | HRCU-A-CB (Split System: Heat Pump with Remote Outdoor Unit-Air-Source) | N/A
214627044 | Central Heat Pump | CARRIER | 25VNA436A*031* | ADP |  | C36A***L159 | 59CU5A060C17**16 | 33200 |  |  | 19 | 9 | 33800 |  |  | 25800 | 76% | 2.02 | Both | 692.5 | 2.77 | HRCU-A-CB (Split System: Heat Pump with Remote Outdoor Unit-Air-Source) | N/A
214627084 | Central Heat Pump | CARRIER | 25VNA436A*031* | ADP |  | C36A***L159 | 59CU5A100C21**22 | 32400 |  |  | 20 | 9 | 33200 |  |  | 25000 | 75% | 2.04 | Both | 675 | 2.7 | HRCU-A-CB (Split System: Heat Pump with Remote Outdoor Unit-Air-Source) | N/A
213362472 | Central Heat Pump | BOSCH | BOVB-36HDN1-M20G | ADP |  | HG9J936 | BGH96M060B3B | 23800 |  |  | 18 | 9 | 22400 |  |  | 17000 | 76% | 1.9 | Both | 495 | 1.98 | HRCU-A-CB (Split System: Heat Pump with Remote Outdoor Unit-Air-Source) | N/A
212407321 | Central Heat Pump | BRYANT HEATING AND COOLING SYSTEMS | 284ANV036*0**B* | ADP |  | C36A***L179 | 88*TA36070C14*** | 33400 |  |  | 19 | 9 | 33800 |  |  | 25800 | 76% | 2 | Both | 695 | 2.78 | HRCU-A-CB (Split System: Heat Pump with Remote Outdoor Unit-Air-Source) | N/A
214627111 | Central Heat Pump | CARRIER | 25VNA436A*031* | ADP |  | PL36H175P159 | 59CU5B060C17**16 | 33000 |  |  | 19 | 9 | 35000 |  |  | 27400 | 78% | 2.02 | Both | 687.5 | 2.75 | HRCU-A-CB (Split System: Heat Pump with Remote Outdoor Unit-Air-Source) | N/A
214627127 | Central Heat Pump | CARRIER | 25VNA436A*031* | ADP |  | C36A***L539 | 59CU5B060C17**16 | 33800 |  |  | 19 | 9 | 35000 |  |  | 27200 | 78% | 2.04 | Both | 705 | 2.82 | HRCU-A-CB (Split System: Heat Pump with Remote Outdoor Unit-Air-Source) | N/A
214440897 | Central Heat Pump | BRYANT HEATING AND COOLING SYSTEMS | 284ANV036*0**B* | ADP |  | V,C36H175P149 | 88*TB48090C17*** | 32600 |  |  | 20 | 9 | 35000 |  |  | 27200 | 78% | 2.04 | Both | 680 | 2.72 | HRCU-A-CB (Split System: Heat Pump with Remote Outdoor Unit-Air-Source) | N/A
214389907 | Central Heat Pump | CARRIER | 25VNA436A*031* | ADP |  | H,PG34936 | 58TN*B090C17**16 | 32600 |  |  | 20 | 9 | 35000 |  |  | 27200 | 78% | 2.04 | Both | 680 | 2.72 | HRCU-A-CB (Split System: Heat Pump with Remote Outdoor Unit-Air-Source) | N/A
212632892 | Central Heat Pump | LENNOX | SL25XPV-048-230A** | ADP |  | LD41/59Y9 | EL296DF110XV60C* | 45500 |  |  | 20 | 9 | 42000 |  |  | 35000 | 83% | 1.84 | Both | 947.5 | 3.79 | HRCU-A-CB (Split System: Heat Pump with Remote Outdoor Unit-Air-Source) | N/A
212632908 | Central Heat Pump | LENNOX | SL25XPV-048-230A** | ADP |  | LD41/59Y9 | SLP99DF110XV60C* | 45500 |  |  | 20 | 9 | 42000 |  |  | 35000 | 83% | 1.84 | Both | 947.5 | 3.79 | HRCU-A-CB (Split System: Heat Pump with Remote Outdoor Unit-Air-Source) | N/A
215224765 | Central Heat Pump | CARRIER | 25VNA448A*031* | ADP |  | H,PG49960 | 59MN7C080C21**20 | 44500 |  |  | 21 | 9 | 44500 |  |  | 36000 | 81% | 2.26 | Both | 927.5 | 3.71 | HRCU-A-CB (Split System: Heat Pump with Remote Outdoor Unit-Air-Source) | N/A
214271691 | Central Heat Pump | CARRIER | 25VNA436A*031* | ADP |  | V,C36H175P159 | 58TN*B090C17**16 | 33200 |  |  | 20 | 9 | 35000 |  |  | 27200 | 78% | 2.04 | Both | 692.5 | 2.77 | HRCU-A-CB (Split System: Heat Pump with Remote Outdoor Unit-Air-Source) | N/A
213281312 | Central Heat Pump | BOSCH | BOVA-60HDN1-M20G | ADP |  | PL48H175P159+AEFE4B* |  | 44500 |  |  | 18 | 9.05 | 45500 |  |  | 33200 | 73% | 1.92 | Both | 927.5 | 3.71 | HRCU-A-CB (Split System: Heat Pump with Remote Outdoor Unit-Air-Source) | N/A
213612277 | Central Heat Pump | BOSCH | BOVB-60HDN1-M20G | ADP |  | H,TG36960+AEFE5* |  | 45000 |  |  | 18 | 9.1 | 45500 |  |  | 33200 | 73% | 1.94 | Both | 937.5 | 3.75 | HRCU-A-CB (Split System: Heat Pump with Remote Outdoor Unit-Air-Source) | N/A
212632889 | Central Heat Pump | LENNOX | SL25XPV-048-230A** | ADP |  | LD41/59Y9 | EL296DF090XV60C* | 45500 |  |  | 20 | 9.1 | 42000 |  |  | 35000 | 83% | 1.84 | Both | 947.5 | 3.79 | HRCU-A-CB (Split System: Heat Pump with Remote Outdoor Unit-Air-Source) | N/A
214282654 | Central Heat Pump | LENNOX | SL25XPV-036-230A** | ADP |  | LEM3793TT |  | 33400 |  |  | 20 | 9.1 | 34400 |  |  | 26200 | 76% | 1.92 | Both | 695 | 2.78 | HRCU-A-CB (Split System: Heat Pump with Remote Outdoor Unit-Air-Source) | N/A
213360213 | Central Heat Pump | LENNOX | SL25XPV-024-230A** | ADP |  | L*35/36U9 | EL297UH045XV36B* | 22200 |  |  | 22 | 9.1 | 20000 |  |  | 20200 | 101% | 1.84 | Both | 462.5 | 1.85 | HRCU-A-CB (Split System: Heat Pump with Remote Outdoor Unit-Air-Source) | N/A
213088743 | Central Heat Pump | BOSCH | BOVB-60HDN1-M20G | ADP |  | H,RG2K948+AEFE4B* |  | 45000 |  |  | 18 | 9.15 | 46000 |  |  | 33200 | 72% | 1.94 | Both | 937.5 | 3.75 | HRCU-A-CB (Split System: Heat Pump with Remote Outdoor Unit-Air-Source) | N/A
213088728 | Central Heat Pump | BOSCH | BOVA-60HDN1-M20G | ADP |  | H,RG2K948+AEFE5* |  | 45500 |  |  | 18 | 9.15 | 46000 |  |  | 33200 | 72% | 1.94 | Both | 947.5 | 3.79 | HRCU-A-CB (Split System: Heat Pump with Remote Outdoor Unit-Air-Source) | N/A
214052879 | Central Heat Pump | LENNOX | SL25XPV-024-230A** | ADP |  | HG80936 | SL297UH060NV36B* | 22200 |  |  | 22 | 9.2 | 20000 |  |  | 20000 | 100% | 1.82 | Both | 462.5 | 1.85 | HRCU-A-CB (Split System: Heat Pump with Remote Outdoor Unit-Air-Source) | N/A
214052880 | Central Heat Pump | LENNOX | SL25XPV-024-230A** | ADP |  | HG80936 | SLP98UH070XV36B* | 22200 |  |  | 23 | 9.2 | 20000 |  |  | 20000 | 100% | 1.84 | Both | 462.5 | 1.85 | HRCU-A-CB (Split System: Heat Pump with Remote Outdoor Unit-Air-Source) | N/A
213088725 | Central Heat Pump | BOSCH | BOVA-60HDN1-M20G | ADP |  | V,R60H210P179+AEFE5* |  | 46000 |  |  | 18 | 9.3 | 46000 |  |  | 33200 | 72% | 1.96 | Both | 957.5 | 3.83 | HRCU-A-CB (Split System: Heat Pump with Remote Outdoor Unit-Air-Source) | N/A
212501414 | Central Heat Pump | LENNOX | SL25XPV-024-230A** | ADP |  | LP36/37R9 | SL297UH080NV48C* | 22200 |  |  | 21 | 9.3 | 19800 |  |  | 19800 | 100% | 1.9 | Both | 462.5 | 1.85 | HRCU-A-CB (Split System: Heat Pump with Remote Outdoor Unit-Air-Source) | N/A
213281443 | Central Heat Pump | BOSCH | BOVA-60HDN1-M20G | ADP |  | V60H210P299+AEFE5* |  | 45500 |  |  | 18 | 9.35 | 46000 |  |  | 33200 | 72% | 1.98 | Both | 947.5 | 3.79 | HRCU-A-CB (Split System: Heat Pump with Remote Outdoor Unit-Air-Source) | N/A
213612282 | Central Heat Pump | BOSCH | BOVB-60HDN1-M20G | ADP |  | H,TG48948+AEFE4B* |  | 46000 |  |  | 18 | 9.35 | 46000 |  |  | 33200 | 72% | 1.98 | Both | 957.5 | 3.83 | HRCU-A-CB (Split System: Heat Pump with Remote Outdoor Unit-Air-Source) | N/A
213281354 | Central Heat Pump | BOSCH | BOVB-60HDN1-M20G | ADP |  | V60H210P179+AEFE5* |  | 46000 |  |  | 18 | 9.35 | 46000 |  |  | 33200 | 72% | 1.98 | Both | 957.5 | 3.83 | HRCU-A-CB (Split System: Heat Pump with Remote Outdoor Unit-Air-Source) | N/A
213307130 | Central Heat Pump | BOSCH | BOVA-60HDN1-M20G | ADP |  | V48H175P389+AEFE4B* |  | 46000 |  |  | 18 | 9.35 | 46000 |  |  | 33200 | 72% | 1.98 | Both | 957.5 | 3.83 | HRCU-A-CB (Split System: Heat Pump with Remote Outdoor Unit-Air-Source) | N/A
213281360 | Central Heat Pump | BOSCH | BOVA-36HDN1-M20G | ADP |  | V36H***P429+AEFE3A* |  | 23200 |  |  | 19 | 9.35 | 22400 |  |  | 17200 | 77% | 1.98 | Both | 482.5 | 1.93 | HRCU-A-CB (Split System: Heat Pump with Remote Outdoor Unit-Air-Source) | N/A
215402574 | Central Heat Pump | BOSCH | BOVD-36HDN1-M20G | ADP |  | BV**B9737 |  | 34000 |  |  | 19 | 9.4 | 32600 |  |  | 23600 | 72% | 1.88 | Both | 707.5 | 2.83 | HRCU-A-CB (Split System: Heat Pump with Remote Outdoor Unit-Air-Source) | N/A
213281328 | Central Heat Pump | BOSCH | BOVB-60HDN1-M20G | ADP |  | V60H210P199+AEFE5* |  | 51500 |  |  | 17 | 9.45 | 53000 |  |  | 38000 | 72% | 2.02 | Both | 1072.5 | 4.29 | HRCU-A-CB (Split System: Heat Pump with Remote Outdoor Unit-Air-Source) | N/A
213281314 | Central Heat Pump | BOSCH | BOVA-60HDN1-M20G | ADP |  | V60H210P199+AEFE5* |  | 51500 |  |  | 17 | 9.45 | 53000 |  |  | 38000 | 72% | 2.02 | Both | 1072.5 | 4.29 | HRCU-A-CB (Split System: Heat Pump with Remote Outdoor Unit-Air-Source) | N/A
215292405 | Central Heat Pump | AIRQUEST | DLCURAH24ABK | ADP |  | H,GG30924 | *96MSN0601716A* | 23000 |  |  | 16 | 9.5 | 25000 |  |  | 24400 | 98% | 2.04 | Both | 480 | 1.92 | HRCU-A-CB (Split System: Heat Pump with Remote Outdoor Unit-Air-Source) | N/A
215292407 | Central Heat Pump | AIRQUEST | DLCURAH24ABK | ADP |  | HE30924 | *96MSN0601716A* | 23000 |  |  | 16 | 9.5 | 25000 |  |  | 24400 | 98% | 2.04 | Both | 480 | 1.92 | HRCU-A-CB (Split System: Heat Pump with Remote Outdoor Unit-Air-Source) | N/A
214271734 | Central Heat Pump | CARRIER | 25VNA448A*031* | ADP |  | V,C48H175P789 | 58TN*B070C17**16 | 43000 |  |  | 20 | 9.5 | 44500 |  |  | 36400 | 82% | 2.32 | Both | 895 | 3.58 | HRCU-A-CB (Split System: Heat Pump with Remote Outdoor Unit-Air-Source) | N/A
214271732 | Central Heat Pump | CARRIER | 25VNA448A*031* | ADP |  | PL48H175P789 | 58TN*B070C17**16 | 43000 |  |  | 20 | 9.5 | 44500 |  |  | 36400 | 82% | 2.32 | Both | 895 | 3.58 | HRCU-A-CB (Split System: Heat Pump with Remote Outdoor Unit-Air-Source) | N/A
215224770 | Central Heat Pump | CARRIER | 25VNA436A*031* | ADP |  | H,PG9J936 | 59MN7C060C17**14 | 33000 |  |  | 19 | 9.5 | 35400 |  |  | 25800 | 73% | 2.02 | Both | 687.5 | 2.75 | HRCU-A-CB (Split System: Heat Pump with Remote Outdoor Unit-Air-Source) | N/A
214627159 | Central Heat Pump | CARRIER | 25VNA448A*031* | ADP |  | V,C60H210P179 | 58CU*A100C21**20 | 44500 |  |  | 21 | 9.5 | 44000 |  |  | 36000 | 82% | 2.36 | Both | 927.5 | 3.71 | HRCU-A-CB (Split System: Heat Pump with Remote Outdoor Unit-Air-Source) | N/A
214441915 | Central Heat Pump | BRYANT HEATING AND COOLING SYSTEMS | 284ANV048*0**B* | ADP |  | V,C48H210P169 | 88*TB60090C21*** | 43500 |  |  | 21 | 9.5 | 44000 |  |  | 35600 | 81% | 2.28 | Both | 907.5 | 3.63 | HRCU-A-CB (Split System: Heat Pump with Remote Outdoor Unit-Air-Source) | N/A
214441918 | Central Heat Pump | BRYANT HEATING AND COOLING SYSTEMS | 284ANV048*0**B* | ADP |  | V,C48H210P169 | 88*TB60110C21*** | 43500 |  |  | 21 | 9.5 | 44000 |  |  | 35800 | 81% | 2.28 | Both | 907.5 | 3.63 | HRCU-A-CB (Split System: Heat Pump with Remote Outdoor Unit-Air-Source) | N/A
214627219 | Central Heat Pump | CARRIER | 25VNA448A*031* | ADP |  | V,C48H210P169 | 59CU5A100C21**22 | 44000 |  |  | 21 | 9.5 | 44500 |  |  | 35800 | 80% | 2.28 | Both | 917.5 | 3.67 | HRCU-A-CB (Split System: Heat Pump with Remote Outdoor Unit-Air-Source) | N/A
214802104 | Central Heat Pump | BOSCH | BOVA-36HDN1-M20G | ADP |  | H,RG8J936+AEFE3A* |  | 23400 |  |  | 19.5 | 9.5 | 22400 |  |  | 17200 | 77% | 2 | Both | 487.5 | 1.95 | HRCU-A-CB (Split System: Heat Pump with Remote Outdoor Unit-Air-Source) | N/A
215413749 | Central Heat Pump | BOSCH | BOVD-36HDN1-M20G | ADP |  | PL36H175P459+AEFE4B* |  | 24000 |  |  | 20 | 9.5 | 22400 |  |  | 17200 | 77% | 2 | Both | 500 | 2 | HRCU-A-CB (Split System: Heat Pump with Remote Outdoor Unit-Air-Source) | N/A
212578205 | Central Heat Pump | CARRIER | 25VNA424A*031* | ADP |  | H,PG9J936 | 58TN*A045C17**12 | 23400 |  |  | 20 | 9.5 | 25000 |  |  | 19600 | 78% | 2.42 | Both | 487.5 | 1.95 | HRCU-A-CB (Split System: Heat Pump with Remote Outdoor Unit-Air-Source) | N/A
212394644 | Central Heat Pump | MIDEA | MOVA-36HDN1-M20G | ADP |  | F,PE*G34925 |  | 23800 |  |  | 20 | 9.5 | 22400 |  |  | 17200 | 77% | 2 | Both | 495 | 1.98 | HRCU-A-CB (Split System: Heat Pump with Remote Outdoor Unit-Air-Source) | N/A
214440931 | Central Heat Pump | CARRIER | 25VNA424A*031* | ADP |  | H,PG24936 | 59TN6C060C17**14 | 22600 |  |  | 20 | 10 | 25000 |  |  | 19500 | 78% | 2.4 | Both | 470 | 1.88 | HRCU-A-CB (Split System: Heat Pump with Remote Outdoor Unit-Air-Source) | N/A
212578225 | Central Heat Pump | CARRIER | 25VNA424A*031* | ADP |  | H,PG24936 | 59MN7B060C21**20 | 22600 |  |  | 20 | 10 | 25000 |  |  | 19500 | 78% | 2.4 | Both | 470 | 1.88 | HRCU-A-CB (Split System: Heat Pump with Remote Outdoor Unit-Air-Source) | N/A
214271579 | Central Heat Pump | CARRIER | 25VNA424A*031* | ADP |  | C36A***L129 | 58TN*B045C17**12 | 23000 |  |  | 20 | 10 | 25200 |  |  | 19600 | 78% | 2.4 | Both | 480 | 1.92 | HRCU-A-CB (Split System: Heat Pump with Remote Outdoor Unit-Air-Source) | N/A
214440933 | Central Heat Pump | CARRIER | 25VNA424A*031* | ADP |  | H,PG32936 | 59TN6C060C17**14 | 23000 |  |  | 20 | 10 | 25000 |  |  | 19500 | 78% | 2.4 | Both | 480 | 1.92 | HRCU-A-CB (Split System: Heat Pump with Remote Outdoor Unit-Air-Source) | N/A
212864637 | Central Heat Pump | BRYANT HEATING AND COOLING SYSTEMS | 284ANV024*0**B* | ADP |  | H,PG32930 | 986TC42060C17*** | 23000 |  |  | 20 | 10 | 25000 |  |  | 19600 | 78% | 2.4 | Both | 480 | 1.92 | HRCU-A-CB (Split System: Heat Pump with Remote Outdoor Unit-Air-Source) | N/A
211652989 | Central Heat Pump | LENNOX | SL25XPV-024-230A** | ADP |  | LP36/37R9 | SL297UH040NV36B* | 22800 |  |  | 22 | 10 | 19600 |  |  | 19600 | 100% | 1.96 | Both | 475 | 1.9 | HRCU-A-CB (Split System: Heat Pump with Remote Outdoor Unit-Air-Source) | N/A
212864638 | Central Heat Pump | BRYANT HEATING AND COOLING SYSTEMS | 284ANV024*0**B* | ADP |  | H,PG32930 | 987MB42060C17*** | 22600 |  |  | 19 | 10.5 | 25200 |  |  | 19600 | 78% | 2.42 | Both | 470 | 1.88 | HRCU-A-CB (Split System: Heat Pump with Remote Outdoor Unit-Air-Source) | N/A
212578221 | Central Heat Pump | CARRIER | 25VNA424A*031* | ADP |  | H,PG24936 | 59MN7B060C17**14 | 22200 |  |  | 19 | 10.5 | 25200 |  |  | 19600 | 78% | 2.42 | Both | 462.5 | 1.85 | HRCU-A-CB (Split System: Heat Pump with Remote Outdoor Unit-Air-Source) | N/A
212578222 | Central Heat Pump | CARRIER | 25VNA424A*031* | ADP |  | H,PG32936 | 59MN7B060C17**14 | 22600 |  |  | 19 | 10.5 | 25200 |  |  | 19600 | 78% | 2.42 | Both | 470 | 1.88 | HRCU-A-CB (Split System: Heat Pump with Remote Outdoor Unit-Air-Source) | N/A
214389888 | Central Heat Pump | CARRIER | 25VNA424A*031* | ADP |  | H,PG24936 | 58TN*B110C21**20 | 22600 |  |  | 20 | 10.5 | 25000 |  |  | 19300 | 77% | 2.48 | Both | 470 | 1.88 | HRCU-A-CB (Split System: Heat Pump with Remote Outdoor Unit-Air-Source) | N/A
214389896 | Central Heat Pump | CARRIER | 25VNA424A*031* | ADP |  | H,PG9J936 | 58TN*B135C24**22 | 23400 |  |  | 20 | 10.5 | 25000 |  |  | 19300 | 77% | 2.48 | Both | 487.5 | 1.95 | HRCU-A-CB (Split System: Heat Pump with Remote Outdoor Unit-Air-Source) | N/A
212578241 | Central Heat Pump | CARRIER | 25VNA424A*031* | ADP |  | H,PG34936 | 59TN6B080C17**14 | 23400 |  |  | 20 | 10.5 | 25000 |  |  | 19500 | 78% | 2.44 | Both | 487.5 | 1.95 | HRCU-A-CB (Split System: Heat Pump with Remote Outdoor Unit-Air-Source) | N/A
214271603 | Central Heat Pump | CARRIER | 25VNA424A*031* | ADP |  | V,C36H175P459 | 58TN*B045C17**12 | 23800 |  |  | 20 | 10.5 | 25000 |  |  | 19500 | 78% | 2.52 | Both | 495 | 1.98 | HRCU-A-CB (Split System: Heat Pump with Remote Outdoor Unit-Air-Source) | N/A
214389867 | Central Heat Pump | CARRIER | 25VNA424A*031* | ADP |  | H,PG53936 | 58TN*B045C17**12 | 24000 |  |  | 20 | 10.5 | 25000 |  |  | 19500 | 78% | 2.52 | Both | 500 | 2 | HRCU-A-CB (Split System: Heat Pump with Remote Outdoor Unit-Air-Source) | N/A
214271623 | Central Heat Pump | CARRIER | 25VNA424A*031* | ADP |  | C36A***L539 | 58TN*B070C14**12 | 24200 |  |  | 20 | 10.5 | 24800 |  |  | 19300 | 78% | 2.54 | Both | 505 | 2.02 | HRCU-A-CB (Split System: Heat Pump with Remote Outdoor Unit-Air-Source) | N/A
214626842 | Central Heat Pump | CARRIER | 25VNA424A*031* | ADP |  | PL36H175P149 | 58CU*A060C17**16 | 23400 |  |  | 20 | 10.5 | 25000 |  |  | 19300 | 77% | 2.46 | Both | 487.5 | 1.95 | HRCU-A-CB (Split System: Heat Pump with Remote Outdoor Unit-Air-Source) | N/A
207185888 | Central Heat Pump | GREE | FLEXX36HP230V1AO | ADP |  | CE3005C+TXV |  | 23000 |  |  | 16 | 8.8 | 22400 |  |  | 21600 | 96% | 1.78 | Both | 480 | 1.92 | HRCU-A-CB (Split System: Heat Pump with Remote Outdoor Unit-Air-Source) | N/A
207590958 | Central Heat Pump | GE Appliances | AUH4860ZGDA* | ADP |  | TUY48ZPDA |  | 48000 |  |  | 17 | 9 | 48000 |  |  | 39000 | 81% | 1.8 | Both | 1000 | 4 | HRCU-A-CB (Split System: Heat Pump with Remote Outdoor Unit-Air-Source) | N/A
208699674 | Central Heat Pump | CARRIER | 25VNA436A*031* | ADP |  | H,PG34936 | 59MN7B060C17**14 | 32600 |  |  | 19 | 9 | 34000 |  |  | 25800 | 76% | 2 | Both | 680 | 2.72 | HRCU-A-CB (Split System: Heat Pump with Remote Outdoor Unit-Air-Source) | N/A
207455067 | Central Heat Pump | LENNOX | SL25XPV-036-230A** | ADP |  | L*35/36U9 | EL296UH110XV60C* | 34000 |  |  | 21 | 8.8 | 34000 |  |  | 27000 | 79% | 1.82 | Both | 707.5 | 2.83 | HRCU-A-CB (Split System: Heat Pump with Remote Outdoor Unit-Air-Source) | N/A
207455272 | Central Heat Pump | LENNOX | SL25XPV-036-230A** | ADP |  | LH35/38F9 | SLP99UH110XV60C* | 34000 |  |  | 21 | 8.8 | 34000 |  |  | 27000 | 79% | 1.82 | Both | 707.5 | 2.83 | HRCU-A-CB (Split System: Heat Pump with Remote Outdoor Unit-Air-Source) | N/A
207455276 | Central Heat Pump | LENNOX | SL25XPV-036-230A** | ADP |  | LH23/37W9 | SLP99UH110XV60C* | 34000 |  |  | 21 | 8.8 | 34000 |  |  | 27000 | 79% | 1.82 | Both | 707.5 | 2.83 | HRCU-A-CB (Split System: Heat Pump with Remote Outdoor Unit-Air-Source) | N/A
207455049 | Central Heat Pump | LENNOX | SL25XPV-036-230A** | ADP |  | LH35/38X9 | EL296UH090XV60C* | 33600 |  |  | 21 | 8.6 | 32800 |  |  | 26200 | 80% | 1.8 | Both | 700 | 2.8 | HRCU-A-CB (Split System: Heat Pump with Remote Outdoor Unit-Air-Source) | N/A
207455063 | Central Heat Pump | LENNOX | SL25XPV-036-230A** | ADP |  | L*23/37Z9 | EL296UH110XV48C* | 33600 |  |  | 22 | 8.7 | 32800 |  |  | 26400 | 80% | 1.82 | Both | 700 | 2.8 | HRCU-A-CB (Split System: Heat Pump with Remote Outdoor Unit-Air-Source) | N/A
207455034 | Central Heat Pump | LENNOX | SL25XPV-036-230A** | ADP |  | LH35/38F9 | EL296UH090XV36C* | 34000 |  |  | 22 | 8.8 | 34000 |  |  | 27200 | 80% | 1.82 | Both | 707.5 | 2.83 | HRCU-A-CB (Split System: Heat Pump with Remote Outdoor Unit-Air-Source) | N/A
207454981 | Central Heat Pump | LENNOX | SL25XPV-024-230A** | ADP |  | L*23/37Z9 | SLP99UH090XV48C* | 22200 |  |  | 21 | 9.4 | 19800 |  |  | 19600 | 99% | 1.9 | Both | 462.5 | 1.85 | HRCU-A-CB (Split System: Heat Pump with Remote Outdoor Unit-Air-Source) | N/A
207454735 | Central Heat Pump | LENNOX | SL25XPV-024-230A** | ADP |  | L*35/36S9 | EL296UH090XV48C* | 22200 |  |  | 21 | 9.4 | 19800 |  |  | 19600 | 99% | 1.9 | Both | 462.5 | 1.85 | HRCU-A-CB (Split System: Heat Pump with Remote Outdoor Unit-Air-Source) | N/A
207454963 | Central Heat Pump | LENNOX | SL25XPV-024-230A** | ADP |  | LH35/38X9 | SLP99UH090XV36C* | 22200 |  |  | 22 | 9.3 | 19800 |  |  | 19800 | 100% | 1.9 | Both | 462.5 | 1.85 | HRCU-A-CB (Split System: Heat Pump with Remote Outdoor Unit-Air-Source) | N/A
207454897 | Central Heat Pump | LENNOX | SL25XPV-024-230A** | ADP |  | L*19/36S9 | SL297UH040NV36B* | 22000 |  |  | 22 | 9.75 | 19800 |  |  | 20000 | 101% | 1.82 | Both | 457.5 | 1.83 | HRCU-A-CB (Split System: Heat Pump with Remote Outdoor Unit-Air-Source) | N/A
207454905 | Central Heat Pump | LENNOX | SL25XPV-024-230A** | ADP |  | LH35/36F9 | SL297UH060NV36B* | 22200 |  |  | 22 | 9.9 | 20000 |  |  | 20000 | 100% | 1.82 | Both | 462.5 | 1.85 | HRCU-A-CB (Split System: Heat Pump with Remote Outdoor Unit-Air-Source) | N/A
207683112 | Central Heat Pump | LENNOX | SL25XPV-024-230A** | ADP |  | LP36/37R9 | EL296UH045XV36B* | 22800 |  |  | 22 | 10 | 19600 |  |  | 19600 | 100% | 1.96 | Both | 475 | 1.9 | HRCU-A-CB (Split System: Heat Pump with Remote Outdoor Unit-Air-Source) | N/A
207455323 | Central Heat Pump | LENNOX | SL25XPV-024-230A** | ADP |  | L*35/36U9 | SLP99UH070XV36B* | 22200 |  |  | 22 | 10 | 20000 |  |  | 20000 | 100% | 1.84 | Both | 462.5 | 1.85 | HRCU-A-CB (Split System: Heat Pump with Remote Outdoor Unit-Air-Source) | N/A
207455428 | Central Heat Pump | LENNOX | SL25XPV-048-230A** | ADP |  | L*42/60Z9 | SL297UH080NV60C* | 45500 |  |  | 20 | 9.3 | 42000 |  |  | 36000 | 86% | 1.86 | Both | 947.5 | 3.79 | HRCU-A-CB (Split System: Heat Pump with Remote Outdoor Unit-Air-Source) | N/A
214092344 | Central Heat Pump | LUXAIRE | HMH72B341 | ASPEN |  | D(A,C,E)36A34+TDR | TM9E060B12MP12 | 31600 |  |  | 17.5 | 8.1 | 32400 |  |  | 45000 | 139% | 3.04 | Both | 657.5 | 2.63 | HRCU-A-CB (Split System: Heat Pump with Remote Outdoor Unit-Air-Source) | N/A
214093052 | Central Heat Pump | LUXAIRE | HMH72B341 | ASPEN |  | D(A,C,E)42A46+TDR | TM9V040A10MP12 | 31800 |  |  | 17 | 8.1 | 32400 |  |  | 44000 | 136% | 3.06 | Both | 662.5 | 2.65 | HRCU-A-CB (Split System: Heat Pump with Remote Outdoor Unit-Air-Source) | N/A
213927862 | Central Heat Pump | YORK | HMH72B341 | ASPEN |  | D(A,C,E)36B3G+TXV+TDR | TM9E060B12MP12 | 32200 |  |  | 17.5 | 8.1 | 34000 |  |  | 28000 | 82% | 2.46 | Both | 670 | 2.68 | HRCU-A-CB (Split System: Heat Pump with Remote Outdoor Unit-Air-Source) | N/A
214092757 | Central Heat Pump | YORK | HMH72B341 | ASPEN |  | D(A,C,E)48B36+TDR | TM9V040A10MP12 | 32200 |  |  | 17 | 8.1 | 33200 |  |  | 27400 | 83% | 2.62 | Both | 670 | 2.68 | HRCU-A-CB (Split System: Heat Pump with Remote Outdoor Unit-Air-Source) | N/A
214092405 | Central Heat Pump | LUXAIRE | HMH72B341 | ASPEN |  | D(A,C,E)42A44+TDR | TMLE080B12MP11 | 32400 |  |  | 18 | 8.1 | 32400 |  |  | 45000 | 139% | 3.09 | Both | 675 | 2.7 | HRCU-A-CB (Split System: Heat Pump with Remote Outdoor Unit-Air-Source) | N/A
214093097 | Central Heat Pump | LUXAIRE | HMH72B341 | ASPEN |  | D(A,C,E)42A46+TDR | TMLE080B12MP11 | 32400 |  |  | 18 | 8.1 | 32400 |  |  | 45000 | 139% | 3.09 | Both | 675 | 2.7 | HRCU-A-CB (Split System: Heat Pump with Remote Outdoor Unit-Air-Source) | N/A
214092985 | Central Heat Pump | LUXAIRE | HMH72B341 | ASPEN |  | D(A,C,E)36A36+TDR | TM8E100B12MP11 | 31600 |  |  | 17.9 | 8.1 | 32400 |  |  | 44000 | 136% | 3.06 | Both | 657.5 | 2.63 | HRCU-A-CB (Split System: Heat Pump with Remote Outdoor Unit-Air-Source) | N/A
214092410 | Central Heat Pump | LUXAIRE | HMH72B341 | ASPEN |  | D(A,C,E)36A34+TDR | TMLE100B12MP11 | 31600 |  |  | 17.9 | 8.1 | 32400 |  |  | 44000 | 136% | 3.06 | Both | 657.5 | 2.63 | HRCU-A-CB (Split System: Heat Pump with Remote Outdoor Unit-Air-Source) | N/A
214092293 | Central Heat Pump | LUXAIRE | HMH72B341 | ASPEN |  | D(A,C,E)36A34+TDR | TM8E100B12MP11 | 31600 |  |  | 17.9 | 8.1 | 32400 |  |  | 44000 | 136% | 3.06 | Both | 657.5 | 2.63 | HRCU-A-CB (Split System: Heat Pump with Remote Outdoor Unit-Air-Source) | N/A
214092402 | Central Heat Pump | LUXAIRE | HMH72B341 | ASPEN |  | D(A,C,E)42A44+TDR | TMLE060A12MP11 | 32600 |  |  | 18 | 8.1 | 32400 |  |  | 44000 | 136% | 3.09 | Both | 680 | 2.72 | HRCU-A-CB (Split System: Heat Pump with Remote Outdoor Unit-Air-Source) | N/A
214092078 | Central Heat Pump | YORK | HMH72B341 | ASPEN |  | D(A,C,E)42A44+TDR | TMLE060A12MP11 | 32600 |  |  | 18 | 8.1 | 33800 |  |  | 27400 | 81% | 2.63 | Both | 680 | 2.72 | HRCU-A-CB (Split System: Heat Pump with Remote Outdoor Unit-Air-Source) | N/A
213885801 | Central Heat Pump | HEIL | HVH825GKA2* | ASPEN |  | AE(D,N,U)+CM36B34+TDR |  | 22200 |  |  | 17.3 | 8.4 | 20600 |  |  | 25000 | 121% | 2.8 | Both | 462.5 | 1.85 | HRCU-A-CB (Split System: Heat Pump with Remote Outdoor Unit-Air-Source) | N/A
214092384 | Central Heat Pump | LUXAIRE | HMH72B341 | ASPEN |  | D(A,C,E)42A44+TDR | TM9Y080B12MP11 | 32400 |  |  | 17.5 | 8.5 | 32400 |  |  | 44000 | 136% | 3.09 | Both | 675 | 2.7 | HRCU-A-CB (Split System: Heat Pump with Remote Outdoor Unit-Air-Source) | N/A
213885816 | Central Heat Pump | HEIL | HVH837GKA2* | ASPEN |  | AE(D,N,U)+CM36B34+TDR |  | 32200 |  |  | 18.5 | 8.5 | 31400 |  |  | 38500 | 123% | 2.95 | Both | 670 | 2.68 | HRCU-A-CB (Split System: Heat Pump with Remote Outdoor Unit-Air-Source) | N/A
214056978 | Central Heat Pump | GREE | FLEXX36HP230V1AO | ASPEN |  | L(E,G)M24C4 |  | 22800 |  |  | 17 | 8.7 | 23800 |  |  | 22000 | 92% | 1.8 | Both | 475 | 1.9 | HRCU-A-CB (Split System: Heat Pump with Remote Outdoor Unit-Air-Source) | N/A
214056981 | Central Heat Pump | GREE | FLEXX36HP230V1AO | ASPEN |  | L(E,G)M24H4 |  | 23200 |  |  | 17 | 8.8 | 24000 |  |  | 22000 | 92% | 1.8 | Both | 482.5 | 1.93 | HRCU-A-CB (Split System: Heat Pump with Remote Outdoor Unit-Air-Source) | N/A
213613358 | Central Heat Pump | CARRIER | 38MURAQ24AA3* | ASPEN |  | L(E,G)M24A4 |  | 22000 |  |  | 15.3 | 9 | 25400 |  |  | 22600 | 89% | 2.89 | Both | 457.5 | 1.83 | HRCU-A-CB (Split System: Heat Pump with Remote Outdoor Unit-Air-Source) | N/A
213613362 | Central Heat Pump | CARRIER | 38MURAQ24AA3* | ASPEN |  | L(E,G)M24E4 |  | 23200 |  |  | 15.5 | 9 | 25400 |  |  | 22600 | 89% | 2.89 | Both | 482.5 | 1.93 | HRCU-A-CB (Split System: Heat Pump with Remote Outdoor Unit-Air-Source) | N/A
214056984 | Central Heat Pump | GREE | FLEXX60HP230V1AO | ASPEN |  | L(E,G)M48I4 |  | 48000 |  |  | 17 | 9 | 48000 |  |  | 39000 | 81% | 1.8 | Both | 1000 | 4 | HRCU-A-CB (Split System: Heat Pump with Remote Outdoor Unit-Air-Source) | N/A
208978288 | Central Heat Pump | Pioneer | THTU-HEATPUMP24 |  |  | THAH-AIRHANDLER36 |  | 27600 |  |  | 17 | 8.8 | 30600 |  |  | 22000 | 72% | 2.1 | Both | 575 | 2.3 | HRCU-A-CB (Split System: Heat Pump with Remote Outdoor Unit-Air-Source) | N/A
214608258 | Central Heat Pump | TRANE | E4HL5030A1000A |  |  | 4TXCB003DS3 |  | 24000 |  |  | 15.2 | 8.1 | 24000 |  |  | 19500 | 81% | 1.75 | Both | 500 | 2 | HRCU-A-C (Split System: Heat Pump with Remote Outdoor Unit with No Indoor Fan --Air Source) | N/A
213825960 | Central Heat Pump | TRANE | 4TWV8X36A1 |  |  | 4TXCB004DS3 | *UHMB080CCV3 | 34000 |  |  | 18 | 8.2 | 29000 |  |  | 20400 | 70% | 1.8 | Both | 707.5 | 2.83 | HRCU-A-CB (Split System: Heat Pump with Remote Outdoor Unit-Air-Source) | No
213825966 | Central Heat Pump | TRANE | 4TWV8X60A1 |  |  | 4TXCD010DS3 | *UHMD120CCV5 | 53500 |  |  | 18 | 8.2 | 51000 |  |  | 39000 | 76% | 1.8 | Both | 1115 | 4.46 | HRCU-A-CB (Split System: Heat Pump with Remote Outdoor Unit-Air-Source) | No
213825963 | Central Heat Pump | AMERICAN STANDARD | 4A6V8X36A1 |  |  | 4TXCC005DS3 | *UHMC100CCV4 | 34200 |  |  | 18 | 8.2 | 28800 |  |  | 20200 | 70% | 1.8 | Both | 712.5 | 2.85 | HRCU-A-CB (Split System: Heat Pump with Remote Outdoor Unit-Air-Source) | No
213826692 | Central Heat Pump | AMERICAN STANDARD | 4A6V7X48A1 |  |  | 4TXCC009DS3 | S9V2C100U4VSA+LRP | 46500 |  |  | 17.1 | 8.5 | 40500 |  |  | 28400 | 70% | 1.8 | Both | 970 | 3.88 | HRCU-A-CB (Split System: Heat Pump with Remote Outdoor Unit-Air-Source) | No
213826690 | Central Heat Pump | AMERICAN STANDARD | 4A6V7X48A1 |  |  | 4TXCC009DS3 | S9V2C100U4VSB+LRP | 46500 |  |  | 17.1 | 8.5 | 40500 |  |  | 28400 | 70% | 1.8 | Both | 970 | 3.88 | HRCU-A-CB (Split System: Heat Pump with Remote Outdoor Unit-Air-Source) | No
213826418 | Central Heat Pump | AMERICAN STANDARD | 4A6V7X24A1 |  |  | 4TXCB004DS3 | S9V2B060U3VSA+LRP | 24000 |  |  | 17.1 | 8.5 | 18400 |  |  | 12900 | 70% | 1.8 | Both | 500 | 2 | HRCU-A-CB (Split System: Heat Pump with Remote Outdoor Unit-Air-Source) | No
213826420 | Central Heat Pump | AMERICAN STANDARD | 4A6V7X24A1 |  |  | 4TXCB004DS3 | S9V2B060U3VSB+LRP | 24000 |  |  | 17.1 | 8.5 | 18400 |  |  | 12900 | 70% | 1.8 | Both | 500 | 2 | HRCU-A-CB (Split System: Heat Pump with Remote Outdoor Unit-Air-Source) | No
213826560 | Central Heat Pump | AMERICAN STANDARD | 4A6V7X36A1 |  |  | 4TXCB006DS3 | S9V2B080U4VSA+LRP | 35000 |  |  | 17.1 | 8.5 | 29000 |  |  | 20400 | 70% | 1.8 | Both | 730 | 2.92 | HRCU-A-CB (Split System: Heat Pump with Remote Outdoor Unit-Air-Source) | No
213826602 | Central Heat Pump | AMERICAN STANDARD | 4A6V7X36A1 |  |  | 4TXCC007DS3 | S9V2C100U4VSA+LRP | 35200 |  |  | 17.1 | 8.5 | 29000 |  |  | 20400 | 70% | 1.8 | Both | 732.5 | 2.93 | HRCU-A-CB (Split System: Heat Pump with Remote Outdoor Unit-Air-Source) | No
213826604 | Central Heat Pump | AMERICAN STANDARD | 4A6V7X36A1 |  |  | 4TXCC007DS3 | S9V2C100U4VSB+LRP | 35200 |  |  | 17.1 | 8.5 | 29000 |  |  | 20400 | 70% | 1.8 | Both | 732.5 | 2.93 | HRCU-A-CB (Split System: Heat Pump with Remote Outdoor Unit-Air-Source) | No
213825965 | Central Heat Pump | AMERICAN STANDARD | 4A6V8X48A1 |  |  | 4TXCC009DS3 | *UHMC100CCV4 | 46500 |  |  | 18 | 8.5 | 41000 |  |  | 29000 | 71% | 2 | Both | 970 | 3.88 | HRCU-A-CB (Split System: Heat Pump with Remote Outdoor Unit-Air-Source) | No
213825964 | Central Heat Pump | TRANE | 4TWV8X48A1 |  |  | 4TXCC009DS3 | *UHMC100CCV4 | 46500 |  |  | 18 | 8.5 | 41000 |  |  | 29000 | 71% | 2 | Both | 970 | 3.88 | HRCU-A-CB (Split System: Heat Pump with Remote Outdoor Unit-Air-Source) | No
214573601 | Central Heat Pump | AIRQUEST | HVH837GKA** |  |  | EN(A,D,W)4X60L24**+WALLCON | *96CTN0802120B* | 32800 |  |  | 19 | 8.5 | 32200 |  |  | 24600 | 76% | 1.98 | Both | 682.5 | 2.73 | HRCU-A-CB (Split System: Heat Pump with Remote Outdoor Unit-Air-Source) | No
214574741 | Central Heat Pump | AIRQUEST | HVH837GKA2* |  |  | EN(A,D,W)4X60L24**+WALLCON | *96CTN0802120B* | 32800 |  |  | 19 | 8.5 | 32200 |  |  | 24600 | 76% | 1.98 | Both | 682.5 | 2.73 | HRCU-A-CB (Split System: Heat Pump with Remote Outdoor Unit-Air-Source) | No
214573571 | Central Heat Pump | AIRQUEST | HVH837GKA** |  |  | EN(A,D,W)4X60L24**+WALLCON | *95CSU1002122B* | 32800 |  |  | 19 | 8.5 | 32200 |  |  | 24600 | 76% | 1.98 | Both | 682.5 | 2.73 | HRCU-A-CB (Split System: Heat Pump with Remote Outdoor Unit-Air-Source) | No
214573602 | Central Heat Pump | ARCOAIRE | HVH837GKA** |  |  | EN(A,D,W)4X60L24**+WALLCON | *96CTN0802120B* | 32800 |  |  | 19 | 8.5 | 32200 |  |  | 24600 | 76% | 1.98 | Both | 682.5 | 2.73 | HRCU-A-CB (Split System: Heat Pump with Remote Outdoor Unit-Air-Source) | No
214574712 | Central Heat Pump | ARCOAIRE | HVH837GKA2* |  |  | EN(A,D,W)4X60L24**+WALLCON | *95CSU1002122B* | 32800 |  |  | 19 | 8.5 | 32200 |  |  | 24600 | 76% | 1.98 | Both | 682.5 | 2.73 | HRCU-A-CB (Split System: Heat Pump with Remote Outdoor Unit-Air-Source) | No
214573569 | Central Heat Pump | BRYANT HEATING AND COOLING SYSTEMS | 288BNV037*0**A* |  |  | CNPV*6024AL*+UI | 935CB66100C21*** | 32800 |  |  | 19 | 8.5 | 32200 |  |  | 24600 | 76% | 1.98 | Both | 682.5 | 2.73 | HRCU-A-CB (Split System: Heat Pump with Remote Outdoor Unit-Air-Source) | No
214574739 | Central Heat Pump | BRYANT HEATING AND COOLING SYSTEMS | 288BNV037*0**B* |  |  | CNPV*6024AL*+UI | 986TD60080C21*** | 32800 |  |  | 19 | 8.5 | 32200 |  |  | 24600 | 76% | 1.98 | Both | 682.5 | 2.73 | HRCU-A-CB (Split System: Heat Pump with Remote Outdoor Unit-Air-Source) | No
214573598 | Central Heat Pump | CARRIER | 25VNA837A*030* |  |  | CNPV*6024AL*+UI | 59TN6C080C21**20 | 32800 |  |  | 19 | 8.5 | 32200 |  |  | 24600 | 76% | 1.98 | Both | 682.5 | 2.73 | HRCU-A-CB (Split System: Heat Pump with Remote Outdoor Unit-Air-Source) | No
214574738 | Central Heat Pump | CARRIER | 25VNA837A*031* |  |  | CNPV*6024AL*+UI | 59TN6C080C21**20 | 32800 |  |  | 19 | 8.5 | 32200 |  |  | 24600 | 76% | 1.98 | Both | 682.5 | 2.73 | HRCU-A-CB (Split System: Heat Pump with Remote Outdoor Unit-Air-Source) | No
214573568 | Central Heat Pump | CARRIER | 25VNA837A*030* |  |  | CNPV*6024AL*+UI | 59CU5B100C21**22 | 32800 |  |  | 19 | 8.5 | 32200 |  |  | 24600 | 76% | 1.98 | Both | 682.5 | 2.73 | HRCU-A-CB (Split System: Heat Pump with Remote Outdoor Unit-Air-Source) | No
214574708 | Central Heat Pump | CARRIER | 25VNA837A*031* |  |  | CNPV*6024AL*+UI | 59CU5B100C21**22 | 32800 |  |  | 19 | 8.5 | 32200 |  |  | 24600 | 76% | 1.98 | Both | 682.5 | 2.73 | HRCU-A-CB (Split System: Heat Pump with Remote Outdoor Unit-Air-Source) | No
214573603 | Central Heat Pump | COMFORTMAKER | CVH837GKA** |  |  | EN(A,D,W)4X60L24**+WALLCON | *96CTN0802120B* | 32800 |  |  | 19 | 8.5 | 32200 |  |  | 24600 | 76% | 1.98 | Both | 682.5 | 2.73 | HRCU-A-CB (Split System: Heat Pump with Remote Outdoor Unit-Air-Source) | No
214573573 | Central Heat Pump | COMFORTMAKER | CVH837GKA** |  |  | EN(A,D,W)4X60L24**+WALLCON | *95CSU1002122B* | 32800 |  |  | 19 | 8.5 | 32200 |  |  | 24600 | 76% | 1.98 | Both | 682.5 | 2.73 | HRCU-A-CB (Split System: Heat Pump with Remote Outdoor Unit-Air-Source) | No
214574713 | Central Heat Pump | COMFORTMAKER | CVH837GKA2* |  |  | EN(A,D,W)4X60L24**+WALLCON | *95CSU1002122B* | 32800 |  |  | 19 | 8.5 | 32200 |  |  | 24600 | 76% | 1.98 | Both | 682.5 | 2.73 | HRCU-A-CB (Split System: Heat Pump with Remote Outdoor Unit-Air-Source) | No
214574714 | Central Heat Pump | DAY & NIGHT | CVH837GKA2* |  |  | EN(A,D,W)4X60L24**+WALLCON | *95CSU1002122B* | 32800 |  |  | 19 | 8.5 | 32200 |  |  | 24600 | 76% | 1.98 | Both | 682.5 | 2.73 | HRCU-A-CB (Split System: Heat Pump with Remote Outdoor Unit-Air-Source) | No
214573574 | Central Heat Pump | DAY & NIGHT | CVH837GKA** |  |  | EN(A,D,W)4X60L24**+WALLCON | *95CSU1002122B* | 32800 |  |  | 19 | 8.5 | 32200 |  |  | 24600 | 76% | 1.98 | Both | 682.5 | 2.73 | HRCU-A-CB (Split System: Heat Pump with Remote Outdoor Unit-Air-Source) | No
214573604 | Central Heat Pump | DAY & NIGHT | CVH837GKA** |  |  | EN(A,D,W)4X60L24**+WALLCON | *96CTN0802120B* | 32800 |  |  | 19 | 8.5 | 32200 |  |  | 24600 | 76% | 1.98 | Both | 682.5 | 2.73 | HRCU-A-CB (Split System: Heat Pump with Remote Outdoor Unit-Air-Source) | No
214573570 | Central Heat Pump | HEIL | HVH837GKA** |  |  | EN(A,D,W)4X60L24**+WALLCON | *95CSU1002122B* | 32800 |  |  | 19 | 8.5 | 32200 |  |  | 24600 | 76% | 1.98 | Both | 682.5 | 2.73 | HRCU-A-CB (Split System: Heat Pump with Remote Outdoor Unit-Air-Source) | No
214574740 | Central Heat Pump | HEIL | HVH837GKA2* |  |  | EN(A,D,W)4X60L24**+WALLCON | *96CTN0802120B* | 32800 |  |  | 19 | 8.5 | 32200 |  |  | 24600 | 76% | 1.98 | Both | 682.5 | 2.73 | HRCU-A-CB (Split System: Heat Pump with Remote Outdoor Unit-Air-Source) | No
214574715 | Central Heat Pump | KEEPRITE | CVH837GKA2* |  |  | EN(A,D,W)4X60L24**+WALLCON | *95CSU1002122B* | 32800 |  |  | 19 | 8.5 | 32200 |  |  | 24600 | 76% | 1.98 | Both | 682.5 | 2.73 | HRCU-A-CB (Split System: Heat Pump with Remote Outdoor Unit-Air-Source) | No
214573575 | Central Heat Pump | KEEPRITE | CVH837GKA** |  |  | EN(A,D,W)4X60L24**+WALLCON | *95CSU1002122B* | 32800 |  |  | 19 | 8.5 | 32200 |  |  | 24600 | 76% | 1.98 | Both | 682.5 | 2.73 | HRCU-A-CB (Split System: Heat Pump with Remote Outdoor Unit-Air-Source) | No
214574745 | Central Heat Pump | KEEPRITE | CVH837GKA2* |  |  | EN(A,D,W)4X60L24**+WALLCON | *96CTN0802120B* | 32800 |  |  | 19 | 8.5 | 32200 |  |  | 24600 | 76% | 1.98 | Both | 682.5 | 2.73 | HRCU-A-CB (Split System: Heat Pump with Remote Outdoor Unit-Air-Source) | No
214573606 | Central Heat Pump | KENMORE | (C,H,T)VH837GKA** |  |  | EN(A,D,W)4X60L24**+WALLCON | *96CTN0802120B* | 32800 |  |  | 19 | 8.5 | 32200 |  |  | 24600 | 76% | 1.98 | Both | 682.5 | 2.73 | HRCU-A-CB (Split System: Heat Pump with Remote Outdoor Unit-Air-Source) | No
214574716 | Central Heat Pump | KENMORE | (C,H,T)VH837GKA2* |  |  | EN(A,D,W)4X60L24**+WALLCON | *95CSU1002122B* | 32800 |  |  | 19 | 8.5 | 32200 |  |  | 24600 | 76% | 1.98 | Both | 682.5 | 2.73 | HRCU-A-CB (Split System: Heat Pump with Remote Outdoor Unit-Air-Source) | No
214574746 | Central Heat Pump | KENMORE | (C,H,T)VH837GKA2* |  |  | EN(A,D,W)4X60L24**+WALLCON | *96CTN0802120B* | 32800 |  |  | 19 | 8.5 | 32200 |  |  | 24600 | 76% | 1.98 | Both | 682.5 | 2.73 | HRCU-A-CB (Split System: Heat Pump with Remote Outdoor Unit-Air-Source) | No
214573577 | Central Heat Pump | TEMPSTAR | TVH837GKA** |  |  | EN(A,D,W)4X60L24**+WALLCON | *95CSU1002122B* | 32800 |  |  | 19 | 8.5 | 32200 |  |  | 24600 | 76% | 1.98 | Both | 682.5 | 2.73 | HRCU-A-CB (Split System: Heat Pump with Remote Outdoor Unit-Air-Source) | No
214574717 | Central Heat Pump | TEMPSTAR | TVH837GKA2* |  |  | EN(A,D,W)4X60L24**+WALLCON | *95CSU1002122B* | 32800 |  |  | 19 | 8.5 | 32200 |  |  | 24600 | 76% | 1.98 | Both | 682.5 | 2.73 | HRCU-A-CB (Split System: Heat Pump with Remote Outdoor Unit-Air-Source) | No
214574747 | Central Heat Pump | TEMPSTAR | TVH837GKA2* |  |  | EN(A,D,W)4X60L24**+WALLCON | *96CTN0802120B* | 32800 |  |  | 19 | 8.5 | 32200 |  |  | 24600 | 76% | 1.98 | Both | 682.5 | 2.73 | HRCU-A-CB (Split System: Heat Pump with Remote Outdoor Unit-Air-Source) | No
214573607 | Central Heat Pump | TEMPSTAR | TVH837GKA** |  |  | EN(A,D,W)4X60L24**+WALLCON | *96CTN0802120B* | 32800 |  |  | 19 | 8.5 | 32200 |  |  | 24600 | 76% | 1.98 | Both | 682.5 | 2.73 | HRCU-A-CB (Split System: Heat Pump with Remote Outdoor Unit-Air-Source) | No
213825959 | Central Heat Pump | AMERICAN STANDARD | 4A6V8X24A1 |  |  | 4TXCB004DS3 | *UHMB060CCV3 | 23800 |  |  | 18 | 8.5 | 18100 |  |  | 12700 | 70% | 1.8 | Both | 495 | 1.98 | HRCU-A-CB (Split System: Heat Pump with Remote Outdoor Unit-Air-Source) | No
213825958 | Central Heat Pump | TRANE | 4TWV8X24A1 |  |  | 4TXCB004DS3 | *UHMB060CCV3 | 23800 |  |  | 18 | 8.5 | 18100 |  |  | 12700 | 70% | 1.8 | Both | 495 | 1.98 | HRCU-A-CB (Split System: Heat Pump with Remote Outdoor Unit-Air-Source) | No
214333174 | Central Heat Pump | ECOER | EODA18H-2436B |  |  | GNC2430APT+DK |  | 22800 |  |  | 15.2 | 8.2 | 23000 |  |  | 18600 | 81% | 1.9 | Both | 475 | 1.9 | HRCU-A-C (Split System: Heat Pump with Remote Outdoor Unit with No Indoor Fan --Air Source) | Yes
214333175 | Central Heat Pump | ECOER | EODA18H-2436B |  |  | GNC3036BPT+DK |  | 31000 |  |  | 15.2 | 8.5 | 33600 |  |  | 23600 | 70% | 1.9 | Both | 645 | 2.58 | HRCU-A-C (Split System: Heat Pump with Remote Outdoor Unit with No Indoor Fan --Air Source) | Yes
214333177 | Central Heat Pump | ECOER | EODA18H-4860B |  |  | GNC4860CPT+DK |  | 52000 |  |  | 15.2 | 8.5 | 53000 |  |  | 37200 | 70% | 1.9 | Both | 1082.5 | 4.33 | HRCU-A-C (Split System: Heat Pump with Remote Outdoor Unit with No Indoor Fan --Air Source) | Yes
214333178 | Central Heat Pump | ECOER | EODA18H-4860B |  |  | GNC4860DPT+DK |  | 52000 |  |  | 15.2 | 8.5 | 53000 |  |  | 37200 | 70% | 1.9 | Both | 1082.5 | 4.33 | HRCU-A-C (Split System: Heat Pump with Remote Outdoor Unit with No Indoor Fan --Air Source) | Yes
214333176 | Central Heat Pump | ECOER | EODA18H-4860B |  |  | GNC4248CPT+DK |  | 42000 |  |  | 15.2 | 8.5 | 43000 |  |  | 32400 | 75% | 1.9 | Both | 875 | 3.5 | HRCU-A-C (Split System: Heat Pump with Remote Outdoor Unit with No Indoor Fan --Air Source) | Yes
214333173 | Central Heat Pump | ECOER | EODA18H-2436B |  |  | GNC2430BPT+DK |  | 22800 |  |  | 15.2 | 8.5 | 23000 |  |  | 18600 | 81% | 2 | Both | 475 | 1.9 | HRCU-A-C (Split System: Heat Pump with Remote Outdoor Unit with No Indoor Fan --Air Source) | Yes
214053821 | Central Heat Pump | BOSCH | BOVC-36HDN1-M20G |  |  | BMAC4248CNTF |  | 32400 |  |  | 15.2 | 9 | 34200 |  |  | 24000 | 70% | 1.86 | Both | 675 | 2.7 | HRCU-A-C (Split System: Heat Pump with Remote Outdoor Unit with No Indoor Fan --Air Source) | Yes
214053822 | Central Heat Pump | BOSCH | BOVC-36HDN1-M20G |  |  | BMAC4248DNTF |  | 32600 |  |  | 15.2 | 9 | 34200 |  |  | 24000 | 70% | 1.88 | Both | 680 | 2.72 | HRCU-A-C (Split System: Heat Pump with Remote Outdoor Unit with No Indoor Fan --Air Source) | Yes
215402210 | Central Heat Pump | AMERISTAR | E4HL5036A1000A |  |  | 4TXCB004DS3 | A952V080BU4SB | 30000 |  |  | 15.2 | 8.1 | 25000 |  |  | 18000 | 72% | 1.75 | Both | 625 | 2.5 | HRCU-A-CB (Split System: Heat Pump with Remote Outdoor Unit-Air-Source) | Yes
215402214 | Central Heat Pump | AMERISTAR | E4HL5036A1000A |  |  | 4TXCB004DS3 | A952V060BU4SB | 30000 |  |  | 15.2 | 8.1 | 25000 |  |  | 18000 | 72% | 1.75 | Both | 625 | 2.5 | HRCU-A-CB (Split System: Heat Pump with Remote Outdoor Unit-Air-Source) | Yes
215402224 | Central Heat Pump | AMERISTAR | E4HL5036A1000A |  |  | 4TXCB004DS3 | A801X060BM4SD | 30000 |  |  | 15.2 | 8.1 | 25000 |  |  | 18000 | 72% | 1.75 | Both | 625 | 2.5 | HRCU-A-CB (Split System: Heat Pump with Remote Outdoor Unit-Air-Source) | Yes
215402234 | Central Heat Pump | AMERISTAR | E4HL5060A1000A |  |  | 4TXCD010DS3 | A801X120DM5SD | 47500 |  |  | 15.2 | 8.1 | 45000 |  |  | 33400 | 74% | 1.75 | Both | 990 | 3.96 | HRCU-A-CB (Split System: Heat Pump with Remote Outdoor Unit-Air-Source) | Yes
215402211 | Central Heat Pump | RUNTRU | E4HL5036A1000A |  |  | 4TXCB004DS3 | A952V080BU4SB | 30000 |  |  | 15.2 | 8.1 | 25000 |  |  | 18000 | 72% | 1.75 | Both | 625 | 2.5 | HRCU-A-CB (Split System: Heat Pump with Remote Outdoor Unit-Air-Source) | Yes
215402215 | Central Heat Pump | RUNTRU | E4HL5036A1000A |  |  | 4TXCB004DS3 | A952V060BU4SB | 30000 |  |  | 15.2 | 8.1 | 25000 |  |  | 18000 | 72% | 1.75 | Both | 625 | 2.5 | HRCU-A-CB (Split System: Heat Pump with Remote Outdoor Unit-Air-Source) | Yes
215402209 | Central Heat Pump | RUNTRU | E4HL5030A1000A |  |  | 4TXCB004DS3 | A801X060BM4SD | 30000 |  |  | 15.2 | 8.1 | 25000 |  |  | 18000 | 72% | 1.75 | Both | 625 | 2.5 | HRCU-A-CB (Split System: Heat Pump with Remote Outdoor Unit-Air-Source) | Yes
215402225 | Central Heat Pump | RUNTRU | E4HL5036A1000A |  |  | 4TXCB004DS3 | A801X060BM4SD | 30000 |  |  | 15.2 | 8.1 | 25000 |  |  | 18000 | 72% | 1.75 | Both | 625 | 2.5 | HRCU-A-CB (Split System: Heat Pump with Remote Outdoor Unit-Air-Source) | Yes
215402235 | Central Heat Pump | RUNTRU | E4HL5060A1000A |  |  | 4TXCD010DS3 | A801X120DM5SD | 47500 |  |  | 15.2 | 8.1 | 45000 |  |  | 33400 | 74% | 1.75 | Both | 990 | 3.96 | HRCU-A-CB (Split System: Heat Pump with Remote Outdoor Unit-Air-Source) | Yes
215374901 | Central Heat Pump | TCL | THH30HAI2NAF2U23 |  |  | 4TXCB004DS3 | A801X060BM4SD | 30000 |  |  | 15.2 | 8.1 | 25000 |  |  | 18000 | 72% | 1.75 | Both | 625 | 2.5 | HRCU-A-CB (Split System: Heat Pump with Remote Outdoor Unit-Air-Source) | Yes
215374905 | Central Heat Pump | TCL | THH36HAI2NAF2U23 |  |  | 4TXCB004DS3 | A952V060BU4SB | 30000 |  |  | 15.2 | 8.1 | 25000 |  |  | 18000 | 72% | 1.75 | Both | 625 | 2.5 | HRCU-A-CB (Split System: Heat Pump with Remote Outdoor Unit-Air-Source) | Yes
215374907 | Central Heat Pump | TCL | THH36HAI2NAF2U23 |  |  | 4TXCB004DS3 | A952V080BU4SB | 30000 |  |  | 15.2 | 8.1 | 25000 |  |  | 18000 | 72% | 1.75 | Both | 625 | 2.5 | HRCU-A-CB (Split System: Heat Pump with Remote Outdoor Unit-Air-Source) | Yes
215374900 | Central Heat Pump | TCL | THH36HAI2NAF2U23 |  |  | 4TXCB004DS3 | A801X060BM4SD | 30000 |  |  | 15.2 | 8.1 | 25000 |  |  | 18000 | 72% | 1.75 | Both | 625 | 2.5 | HRCU-A-CB (Split System: Heat Pump with Remote Outdoor Unit-Air-Source) | Yes
215374904 | Central Heat Pump | TCL | THH60HAI2NAF2U23 |  |  | 4TXCD010DS3 | A801X120DM5SD | 47500 |  |  | 15.2 | 8.1 | 45000 |  |  | 33400 | 74% | 1.75 | Both | 990 | 3.96 | HRCU-A-CB (Split System: Heat Pump with Remote Outdoor Unit-Air-Source) | Yes
215374903 | Central Heat Pump | TCL | THH42HAI2NAF2U23 |  |  | 4TXCC009DS3 | A801X080CM5SD | 48000 |  |  | 15.2 | 8.1 | 45000 |  |  | 33400 | 74% | 1.75 | Both | 1000 | 4 | HRCU-A-CB (Split System: Heat Pump with Remote Outdoor Unit-Air-Source) | Yes
215402212 | Central Heat Pump | AMERISTAR | E4HL5036A1000A |  |  | 4TXCB006DS3 | A952V080BU4SB | 30000 |  |  | 15.2 | 8.1 | 27000 |  |  | 19000 | 70% | 1.75 | Both | 625 | 2.5 | HRCU-A-CB (Split System: Heat Pump with Remote Outdoor Unit-Air-Source) | Yes
215402216 | Central Heat Pump | AMERISTAR | E4HL5036A1000A |  |  | 4TXCB006DS3 | A952V060BU4SB | 30000 |  |  | 15.2 | 8.1 | 27000 |  |  | 19000 | 70% | 1.75 | Both | 625 | 2.5 | HRCU-A-CB (Split System: Heat Pump with Remote Outdoor Unit-Air-Source) | Yes
215402213 | Central Heat Pump | RUNTRU | E4HL5036A1000A |  |  | 4TXCB006DS3 | A952V080BU4SB | 30000 |  |  | 15.2 | 8.1 | 27000 |  |  | 19000 | 70% | 1.75 | Both | 625 | 2.5 | HRCU-A-CB (Split System: Heat Pump with Remote Outdoor Unit-Air-Source) | Yes
215402217 | Central Heat Pump | RUNTRU | E4HL5036A1000A |  |  | 4TXCB006DS3 | A952V060BU4SB | 30000 |  |  | 15.2 | 8.1 | 27000 |  |  | 19000 | 70% | 1.75 | Both | 625 | 2.5 | HRCU-A-CB (Split System: Heat Pump with Remote Outdoor Unit-Air-Source) | Yes
215402223 | Central Heat Pump | RUNTRU | E4HL5036A1000A |  |  | 4TXCB006DS3 | A801X080BM4SD | 30000 |  |  | 15.2 | 8.1 | 27000 |  |  | 19000 | 70% | 1.75 | Both | 625 | 2.5 | HRCU-A-CB (Split System: Heat Pump with Remote Outdoor Unit-Air-Source) | Yes
215374902 | Central Heat Pump | TCL | THH36HAI2NAF2U23 |  |  | 4TXCB006DS3 | A801X080BM4SD | 30000 |  |  | 15.2 | 8.1 | 27000 |  |  | 19000 | 70% | 1.75 | Both | 625 | 2.5 | HRCU-A-CB (Split System: Heat Pump with Remote Outdoor Unit-Air-Source) | Yes
215374908 | Central Heat Pump | TCL | THH36HAI2NAF2U23 |  |  | 4TXCB006DS3 | A952V080BU4SB | 30000 |  |  | 15.2 | 8.1 | 27000 |  |  | 19000 | 70% | 1.75 | Both | 625 | 2.5 | HRCU-A-CB (Split System: Heat Pump with Remote Outdoor Unit-Air-Source) | Yes
215374906 | Central Heat Pump | TCL | THH36HAI2NAF2U23 |  |  | 4TXCB006DS3 | A952V060BU4SB | 30000 |  |  | 15.2 | 8.1 | 27000 |  |  | 19000 | 70% | 1.75 | Both | 625 | 2.5 | HRCU-A-CB (Split System: Heat Pump with Remote Outdoor Unit-Air-Source) | Yes
216682446 | Central Heat Pump | ARCOAIRE | DLCURAH18ABK |  |  | EHD4X24AAL | *97VTN1002120A* | 17400 |  |  | 15.2 | 8.1 | 18100 |  |  | 18400 | 102% | 2.05 | Both | 362.5 | 1.45 | HRCU-A-CB (Split System: Heat Pump with Remote Outdoor Unit-Air-Source) | Yes
216682442 | Central Heat Pump | BRYANT HEATING AND COOLING SYSTEMS | 38MURAQ18AB3* |  |  | CSPH*2412AL* | 927TA60100V21*** | 17400 |  |  | 15.2 | 8.1 | 18100 |  |  | 18400 | 102% | 2.05 | Both | 362.5 | 1.45 | HRCU-A-CB (Split System: Heat Pump with Remote Outdoor Unit-Air-Source) | Yes
216682441 | Central Heat Pump | CARRIER | 38MURAQ18AB3* |  |  | CSPH*2412AL* | 59TP7A100V21**20 | 17400 |  |  | 15.2 | 8.1 | 18100 |  |  | 18400 | 102% | 2.05 | Both | 362.5 | 1.45 | HRCU-A-CB (Split System: Heat Pump with Remote Outdoor Unit-Air-Source) | Yes
216683452 | Central Heat Pump | COMFORTMAKER | DLCURAH18ABK |  |  | EHD4X24AAL | *97VTN1202422A* | 17400 |  |  | 15.2 | 8.1 | 18100 |  |  | 18400 | 102% | 2.05 | Both | 362.5 | 1.45 | HRCU-A-CB (Split System: Heat Pump with Remote Outdoor Unit-Air-Source) | Yes
216682447 | Central Heat Pump | COMFORTMAKER | DLCURAH18ABK |  |  | EHD4X24AAL | *97VTN1002120A* | 17400 |  |  | 15.2 | 8.1 | 18100 |  |  | 18400 | 102% | 2.05 | Both | 362.5 | 1.45 | HRCU-A-CB (Split System: Heat Pump with Remote Outdoor Unit-Air-Source) | Yes
216682448 | Central Heat Pump | DAY & NIGHT | DLCURAH18ABK |  |  | EHD4X24AAL | *97VTN1002120A* | 17400 |  |  | 15.2 | 8.1 | 18100 |  |  | 18400 | 102% | 2.05 | Both | 362.5 | 1.45 | HRCU-A-CB (Split System: Heat Pump with Remote Outdoor Unit-Air-Source) | Yes
216682452 | Central Heat Pump | GRANDAIRE | WDLCURAH18ABK |  |  | WLSH244AA* | WFJT100C060A* | 17400 |  |  | 15.2 | 8.1 | 18100 |  |  | 18400 | 102% | 2.05 | Both | 362.5 | 1.45 | HRCU-A-CB (Split System: Heat Pump with Remote Outdoor Unit-Air-Source) | Yes
216682444 | Central Heat Pump | HEIL | DLCURAH18ABK |  |  | EHD4X24AAL | *97VTN1002120A* | 17400 |  |  | 15.2 | 8.1 | 18100 |  |  | 18400 | 102% | 2.05 | Both | 362.5 | 1.45 | HRCU-A-CB (Split System: Heat Pump with Remote Outdoor Unit-Air-Source) | Yes
216683449 | Central Heat Pump | HEIL | DLCURAH18ABK |  |  | EHD4X24AAL | *97VTN1202422A* | 17400 |  |  | 15.2 | 8.1 | 18100 |  |  | 18400 | 102% | 2.05 | Both | 362.5 | 1.45 | HRCU-A-CB (Split System: Heat Pump with Remote Outdoor Unit-Air-Source) | Yes
216682449 | Central Heat Pump | KEEPRITE | DLCURAH18ABK |  |  | EHD4X24AAL | *97VTN1002120A* | 17400 |  |  | 15.2 | 8.1 | 18100 |  |  | 18400 | 102% | 2.05 | Both | 362.5 | 1.45 | HRCU-A-CB (Split System: Heat Pump with Remote Outdoor Unit-Air-Source) | Yes
216683454 | Central Heat Pump | KEEPRITE | DLCURAH18ABK |  |  | EHD4X24AAL | *97VTN1202422A* | 17400 |  |  | 15.2 | 8.1 | 18100 |  |  | 18400 | 102% | 2.05 | Both | 362.5 | 1.45 | HRCU-A-CB (Split System: Heat Pump with Remote Outdoor Unit-Air-Source) | Yes
216682443 | Central Heat Pump | PAYNE HEATING AND COOLING | 38MURAQ18AB3* |  |  | CSPH*2412AL* | PG97VTAA60100C** | 17400 |  |  | 15.2 | 8.1 | 18100 |  |  | 18400 | 102% | 2.05 | Both | 362.5 | 1.45 | HRCU-A-CB (Split System: Heat Pump with Remote Outdoor Unit-Air-Source) | Yes
216682450 | Central Heat Pump | SMART COMFORT | DLCURAH18ABK |  |  | EHD4X24AAL | *97VTN1002120A* | 17400 |  |  | 15.2 | 8.1 | 18100 |  |  | 18400 | 102% | 2.05 | Both | 362.5 | 1.45 | HRCU-A-CB (Split System: Heat Pump with Remote Outdoor Unit-Air-Source) | Yes
216683456 | Central Heat Pump | TEMPSTAR | DLCURAH18ABK |  |  | EHD4X24AAL | *97VTN1202422A* | 17400 |  |  | 15.2 | 8.1 | 18100 |  |  | 18400 | 102% | 2.05 | Both | 362.5 | 1.45 | HRCU-A-CB (Split System: Heat Pump with Remote Outdoor Unit-Air-Source) | Yes
216679739 | Central Heat Pump | ARCOAIRE | DLCURAH18ABK |  |  | EHD4X24AAL | *97VTN0601716A* | 17400 |  |  | 15.5 | 8.1 | 18100 |  |  | 18400 | 102% | 2.05 | Both | 362.5 | 1.45 | HRCU-A-CB (Split System: Heat Pump with Remote Outdoor Unit-Air-Source) | Yes
216679735 | Central Heat Pump | BRYANT HEATING AND COOLING SYSTEMS | 38MURAQ18AB3* |  |  | CSPH*2412AL* | 927TA48060V17*** | 17400 |  |  | 15.5 | 8.1 | 18100 |  |  | 18400 | 102% | 2.05 | Both | 362.5 | 1.45 | HRCU-A-CB (Split System: Heat Pump with Remote Outdoor Unit-Air-Source) | Yes
216679734 | Central Heat Pump | CARRIER | 38MURAQ18AB3* |  |  | CSPH*2412AL* | 59TP7A060V17**16 | 17400 |  |  | 15.5 | 8.1 | 18100 |  |  | 18400 | 102% | 2.05 | Both | 362.5 | 1.45 | HRCU-A-CB (Split System: Heat Pump with Remote Outdoor Unit-Air-Source) | Yes
216679740 | Central Heat Pump | COMFORTMAKER | DLCURAH18ABK |  |  | EHD4X24AAL | *97VTN0601716A* | 17400 |  |  | 15.5 | 8.1 | 18100 |  |  | 18400 | 102% | 2.05 | Both | 362.5 | 1.45 | HRCU-A-CB (Split System: Heat Pump with Remote Outdoor Unit-Air-Source) | Yes
216679741 | Central Heat Pump | DAY & NIGHT | DLCURAH18ABK |  |  | EHD4X24AAL | *97VTN0601716A* | 17400 |  |  | 15.5 | 8.1 | 18100 |  |  | 18400 | 102% | 2.05 | Both | 362.5 | 1.45 | HRCU-A-CB (Split System: Heat Pump with Remote Outdoor Unit-Air-Source) | Yes
216679745 | Central Heat Pump | GRANDAIRE | WDLCURAH18ABK |  |  | WLSH244AA* | WFJT060B048A* | 17400 |  |  | 15.5 | 8.1 | 18100 |  |  | 18400 | 102% | 2.05 | Both | 362.5 | 1.45 | HRCU-A-CB (Split System: Heat Pump with Remote Outdoor Unit-Air-Source) | Yes
216679737 | Central Heat Pump | HEIL | DLCURAH18ABK |  |  | EHD4X24AAL | *97VTN0601716A* | 17400 |  |  | 15.5 | 8.1 | 18100 |  |  | 18400 | 102% | 2.05 | Both | 362.5 | 1.45 | HRCU-A-CB (Split System: Heat Pump with Remote Outdoor Unit-Air-Source) | Yes
216679742 | Central Heat Pump | KEEPRITE | DLCURAH18ABK |  |  | EHD4X24AAL | *97VTN0601716A* | 17400 |  |  | 15.5 | 8.1 | 18100 |  |  | 18400 | 102% | 2.05 | Both | 362.5 | 1.45 | HRCU-A-CB (Split System: Heat Pump with Remote Outdoor Unit-Air-Source) | Yes
216679744 | Central Heat Pump | TEMPSTAR | DLCURAH18ABK |  |  | EHD4X24AAL | *97VTN0601716A* | 17400 |  |  | 15.5 | 8.1 | 18100 |  |  | 18400 | 102% | 2.05 | Both | 362.5 | 1.45 | HRCU-A-CB (Split System: Heat Pump with Remote Outdoor Unit-Air-Source) | Yes
216680890 | Central Heat Pump | AIRQUEST | DLCURAH18ABK |  |  | EHD4X30AAL | *97VTN0801716A* | 17500 |  |  | 15.5 | 8.1 | 18000 |  |  | 18100 | 101% | 2 | Both | 365 | 1.46 | HRCU-A-CB (Split System: Heat Pump with Remote Outdoor Unit-Air-Source) | Yes
216680887 | Central Heat Pump | BRYANT HEATING AND COOLING SYSTEMS | 38MURAQ18AB3* |  |  | CSPH*3012AL* | 927TA48080V17*** | 17500 |  |  | 15.5 | 8.1 | 18000 |  |  | 18100 | 101% | 2 | Both | 365 | 1.46 | HRCU-A-CB (Split System: Heat Pump with Remote Outdoor Unit-Air-Source) | Yes
216680886 | Central Heat Pump | CARRIER | 38MURAQ18AB3* |  |  | CSPH*3012AL* | 59TP7A080V17**16 | 17500 |  |  | 15.5 | 8.1 | 18000 |  |  | 18100 | 101% | 2 | Both | 365 | 1.46 | HRCU-A-CB (Split System: Heat Pump with Remote Outdoor Unit-Air-Source) | Yes
216680892 | Central Heat Pump | COMFORTMAKER | DLCURAH18ABK |  |  | EHD4X30AAL | *97VTN0801716A* | 17500 |  |  | 15.5 | 8.1 | 18000 |  |  | 18100 | 101% | 2 | Both | 365 | 1.46 | HRCU-A-CB (Split System: Heat Pump with Remote Outdoor Unit-Air-Source) | Yes
216680893 | Central Heat Pump | DAY & NIGHT | DLCURAH18ABK |  |  | EHD4X30AAL | *97VTN0801716A* | 17500 |  |  | 15.5 | 8.1 | 18000 |  |  | 18100 | 101% | 2 | Both | 365 | 1.46 | HRCU-A-CB (Split System: Heat Pump with Remote Outdoor Unit-Air-Source) | Yes
216680897 | Central Heat Pump | GRANDAIRE | WDLCURAH18ABK |  |  | WLSH304AA* | WFJT080B048A* | 17500 |  |  | 15.5 | 8.1 | 18000 |  |  | 18100 | 101% | 2 | Both | 365 | 1.46 | HRCU-A-CB (Split System: Heat Pump with Remote Outdoor Unit-Air-Source) | Yes
216680889 | Central Heat Pump | HEIL | DLCURAH18ABK |  |  | EHD4X30AAL | *97VTN0801716A* | 17500 |  |  | 15.5 | 8.1 | 18000 |  |  | 18100 | 101% | 2 | Both | 365 | 1.46 | HRCU-A-CB (Split System: Heat Pump with Remote Outdoor Unit-Air-Source) | Yes
216680896 | Central Heat Pump | TEMPSTAR | DLCURAH18ABK |  |  | EHD4X30AAL | *97VTN0801716A* | 17500 |  |  | 15.5 | 8.1 | 18000 |  |  | 18100 | 101% | 2 | Both | 365 | 1.46 | HRCU-A-CB (Split System: Heat Pump with Remote Outdoor Unit-Air-Source) | Yes
214731830 | Central Heat Pump | TCL | TCU-60D7HEWA/DV2O |  |  | TCE-4860D6HWA/DVOE(03) | FG7SA-108C-T35C* | 52000 |  |  | 16 | 8.2 | 54000 |  |  | 37800 | 70% | 1.9 | Both | 1082.5 | 4.33 | HRCU-A-CB (Split System: Heat Pump with Remote Outdoor Unit-Air-Source) | Yes
214731835 | Central Heat Pump | ECOER | EODA18H-2436BAA |  |  | GNC3036BPT | FG7SA-090C-T24B* | 32000 |  |  | 16 | 8.4 | 34600 |  |  | 24400 | 71% | 1.95 | Both | 667.5 | 2.67 | HRCU-A-CB (Split System: Heat Pump with Remote Outdoor Unit-Air-Source) | Yes
214731823 | Central Heat Pump | TCL | TCU-36D7HEWA/DV2O |  |  | TCE-3036D6HWA/DVOE(02) | FG7SA-072C-T24B* | 32000 |  |  | 16 | 8.4 | 34600 |  |  | 24400 | 71% | 1.95 | Both | 667.5 | 2.67 | HRCU-A-CB (Split System: Heat Pump with Remote Outdoor Unit-Air-Source) | Yes
214731822 | Central Heat Pump | TCL | TCU-36D7HEWA/DV2O |  |  | TCE-3036D6HWA/DVOE(02) | FG7SA-090C-T24B* | 32000 |  |  | 16 | 8.4 | 34600 |  |  | 24400 | 71% | 1.95 | Both | 667.5 | 2.67 | HRCU-A-CB (Split System: Heat Pump with Remote Outdoor Unit-Air-Source) | Yes
216682778 | Central Heat Pump | AIRQUEST | DLCURAH30ABK |  |  | EA*4X36L21A* | *97VTN1002122A* | 29800 |  |  | 15.2 | 8.5 | 34000 |  |  | 27600 | 81% | 1.75 | Both | 620 | 2.48 | HRCU-A-CB (Split System: Heat Pump with Remote Outdoor Unit-Air-Source) | Yes
216682085 | Central Heat Pump | AIRQUEST | DLCURAH30ABK |  |  | EA*4X42L21A* | *97VTN1002120A* | 30000 |  |  | 15.2 | 8.5 | 34000 |  |  | 27000 | 79% | 1.75 | Both | 625 | 2.5 | HRCU-A-CB (Split System: Heat Pump with Remote Outdoor Unit-Air-Source) | Yes
216682808 | Central Heat Pump | AIRQUEST | DLCURAH30ABK |  |  | EA*4X42L24A* | *97VTN1002122A* | 30000 |  |  | 15.2 | 8.5 | 34000 |  |  | 27200 | 80% | 1.75 | Both | 625 | 2.5 | HRCU-A-CB (Split System: Heat Pump with Remote Outdoor Unit-Air-Source) | Yes
216682798 | Central Heat Pump | AIRQUEST | DLCURAH30ABK |  |  | EA*4X42L21A* | *97VTN1002122A* | 30000 |  |  | 15.2 | 8.5 | 34000 |  |  | 27200 | 80% | 1.75 | Both | 625 | 2.5 | HRCU-A-CB (Split System: Heat Pump with Remote Outdoor Unit-Air-Source) | Yes
215402189 | Central Heat Pump | AMERISTAR | E4HL5018A1000A |  |  | 4TXCB003DS3 | A952V040BU3SB | 20000 |  |  | 15.2 | 8.5 | 20000 |  |  | 18000 | 90% | 1.85 | Both | 417.5 | 1.67 | HRCU-A-CB (Split System: Heat Pump with Remote Outdoor Unit-Air-Source) | Yes
215402192 | Central Heat Pump | AMERISTAR | E4HL5018A1000A |  |  | 4TXCB003DS3 | A801X040BM2SD | 20000 |  |  | 15.2 | 8.5 | 20000 |  |  | 18000 | 90% | 1.85 | Both | 417.5 | 1.67 | HRCU-A-CB (Split System: Heat Pump with Remote Outdoor Unit-Air-Source) | Yes
215402196 | Central Heat Pump | AMERISTAR | E4HL5024A1000A |  |  | 4TXCB003DS3 | A952V040BU3SB | 24000 |  |  | 15.2 | 8.5 | 24000 |  |  | 21000 | 88% | 1.85 | Both | 500 | 2 | HRCU-A-CB (Split System: Heat Pump with Remote Outdoor Unit-Air-Source) | Yes
216682796 | Central Heat Pump | BRYANT HEATING AND COOLING SYSTEMS | 38MURAQ30AB3* |  |  | CAP**4221AL* | 927TA66100V21*** | 30000 |  |  | 15.2 | 8.5 | 34000 |  |  | 27200 | 80% | 1.75 | Both | 625 | 2.5 | HRCU-A-CB (Split System: Heat Pump with Remote Outdoor Unit-Air-Source) | Yes
216682806 | Central Heat Pump | BRYANT HEATING AND COOLING SYSTEMS | 38MURAQ30AB3* |  |  | CAP**4224AL* | 927TA66100V21*** | 30000 |  |  | 15.2 | 8.5 | 34000 |  |  | 27200 | 80% | 1.75 | Both | 625 | 2.5 | HRCU-A-CB (Split System: Heat Pump with Remote Outdoor Unit-Air-Source) | Yes
216682805 | Central Heat Pump | CARRIER | 38MURAQ30AB3* |  |  | CAP**4224AL* | 59TP7A100V21**22 | 30000 |  |  | 15.2 | 8.5 | 34000 |  |  | 27200 | 80% | 1.75 | Both | 625 | 2.5 | HRCU-A-CB (Split System: Heat Pump with Remote Outdoor Unit-Air-Source) | Yes
216682780 | Central Heat Pump | COMFORTMAKER | DLCURAH30ABK |  |  | EA*4X36L21A* | *97VTN1002122A* | 29800 |  |  | 15.2 | 8.5 | 34000 |  |  | 27600 | 81% | 1.75 | Both | 620 | 2.48 | HRCU-A-CB (Split System: Heat Pump with Remote Outdoor Unit-Air-Source) | Yes
216682810 | Central Heat Pump | COMFORTMAKER | DLCURAH30ABK |  |  | EA*4X42L24A* | *97VTN1002122A* | 30000 |  |  | 15.2 | 8.5 | 34000 |  |  | 27200 | 80% | 1.75 | Both | 625 | 2.5 | HRCU-A-CB (Split System: Heat Pump with Remote Outdoor Unit-Air-Source) | Yes
216682800 | Central Heat Pump | COMFORTMAKER | DLCURAH30ABK |  |  | EA*4X42L21A* | *97VTN1002122A* | 30000 |  |  | 15.2 | 8.5 | 34000 |  |  | 27200 | 80% | 1.75 | Both | 625 | 2.5 | HRCU-A-CB (Split System: Heat Pump with Remote Outdoor Unit-Air-Source) | Yes
216682087 | Central Heat Pump | COMFORTMAKER | DLCURAH30ABK |  |  | EA*4X42L21A* | *97VTN1002120A* | 30000 |  |  | 15.2 | 8.5 | 34000 |  |  | 27000 | 79% | 1.75 | Both | 625 | 2.5 | HRCU-A-CB (Split System: Heat Pump with Remote Outdoor Unit-Air-Source) | Yes
216682781 | Central Heat Pump | DAY & NIGHT | DLCURAH30ABK |  |  | EA*4X36L21A* | *97VTN1002122A* | 29800 |  |  | 15.2 | 8.5 | 34000 |  |  | 27600 | 81% | 1.75 | Both | 620 | 2.48 | HRCU-A-CB (Split System: Heat Pump with Remote Outdoor Unit-Air-Source) | Yes
216682811 | Central Heat Pump | DAY & NIGHT | DLCURAH30ABK |  |  | EA*4X42L24A* | *97VTN1002122A* | 30000 |  |  | 15.2 | 8.5 | 34000 |  |  | 27200 | 80% | 1.75 | Both | 625 | 2.5 | HRCU-A-CB (Split System: Heat Pump with Remote Outdoor Unit-Air-Source) | Yes
216682092 | Central Heat Pump | GRANDAIRE | WDLCURAH30ABK |  |  | WLA*424CA* | WFJT100C060A* | 30000 |  |  | 15.2 | 8.5 | 34000 |  |  | 27000 | 79% | 1.75 | Both | 625 | 2.5 | HRCU-A-CB (Split System: Heat Pump with Remote Outdoor Unit-Air-Source) | Yes
216682777 | Central Heat Pump | HEIL | DLCURAH30ABK |  |  | EA*4X36L21A* | *97VTN1002122A* | 29800 |  |  | 15.2 | 8.5 | 34000 |  |  | 27600 | 81% | 1.75 | Both | 620 | 2.48 | HRCU-A-CB (Split System: Heat Pump with Remote Outdoor Unit-Air-Source) | Yes
216682797 | Central Heat Pump | HEIL | DLCURAH30ABK |  |  | EA*4X42L21A* | *97VTN1002122A* | 30000 |  |  | 15.2 | 8.5 | 34000 |  |  | 27200 | 80% | 1.75 | Both | 625 | 2.5 | HRCU-A-CB (Split System: Heat Pump with Remote Outdoor Unit-Air-Source) | Yes
216682782 | Central Heat Pump | KEEPRITE | DLCURAH30ABK |  |  | EA*4X36L21A* | *97VTN1002122A* | 29800 |  |  | 15.2 | 8.5 | 34000 |  |  | 27600 | 81% | 1.75 | Both | 620 | 2.48 | HRCU-A-CB (Split System: Heat Pump with Remote Outdoor Unit-Air-Source) | Yes
216682812 | Central Heat Pump | KEEPRITE | DLCURAH30ABK |  |  | EA*4X42L24A* | *97VTN1002122A* | 30000 |  |  | 15.2 | 8.5 | 34000 |  |  | 27200 | 80% | 1.75 | Both | 625 | 2.5 | HRCU-A-CB (Split System: Heat Pump with Remote Outdoor Unit-Air-Source) | Yes
216682802 | Central Heat Pump | KEEPRITE | DLCURAH30ABK |  |  | EA*4X42L21A* | *97VTN1002122A* | 30000 |  |  | 15.2 | 8.5 | 34000 |  |  | 27200 | 80% | 1.75 | Both | 625 | 2.5 | HRCU-A-CB (Split System: Heat Pump with Remote Outdoor Unit-Air-Source) | Yes
216682089 | Central Heat Pump | KEEPRITE | DLCURAH30ABK |  |  | EA*4X42L21A* | *97VTN1002120A* | 30000 |  |  | 15.2 | 8.5 | 34000 |  |  | 27000 | 79% | 1.75 | Both | 625 | 2.5 | HRCU-A-CB (Split System: Heat Pump with Remote Outdoor Unit-Air-Source) | Yes
216682083 | Central Heat Pump | PAYNE HEATING AND COOLING | 38MURAQ30AB3* |  |  | CAP**4221AL* | PG97VTAA60100C** | 30000 |  |  | 15.2 | 8.5 | 34000 |  |  | 27000 | 79% | 1.75 | Both | 625 | 2.5 | HRCU-A-CB (Split System: Heat Pump with Remote Outdoor Unit-Air-Source) | Yes
215402193 | Central Heat Pump | RUNTRU | E4HL5018A1000A |  |  | 4TXCB003DS3 | A801X040BM2SD | 20000 |  |  | 15.2 | 8.5 | 20000 |  |  | 18000 | 90% | 1.85 | Both | 417.5 | 1.67 | HRCU-A-CB (Split System: Heat Pump with Remote Outdoor Unit-Air-Source) | Yes
215402190 | Central Heat Pump | RUNTRU | E4HL5018A1000A |  |  | 4TXCB003DS3 | A952V040BU3SB | 20000 |  |  | 15.2 | 8.5 | 20000 |  |  | 18000 | 90% | 1.85 | Both | 417.5 | 1.67 | HRCU-A-CB (Split System: Heat Pump with Remote Outdoor Unit-Air-Source) | Yes
215402195 | Central Heat Pump | RUNTRU | E4HL5024A1000A |  |  | 4TXCB003DS3 | A952V060BU4SB | 24000 |  |  | 15.2 | 8.5 | 24000 |  |  | 21000 | 88% | 1.85 | Both | 500 | 2 | HRCU-A-CB (Split System: Heat Pump with Remote Outdoor Unit-Air-Source) | Yes
215402197 | Central Heat Pump | RUNTRU | E4HL5024A1000A |  |  | 4TXCB003DS3 | A952V040BU3SB | 24000 |  |  | 15.2 | 8.5 | 24000 |  |  | 21000 | 88% | 1.85 | Both | 500 | 2 | HRCU-A-CB (Split System: Heat Pump with Remote Outdoor Unit-Air-Source) | Yes
215402199 | Central Heat Pump | RUNTRU | E4HL5024A1000A |  |  | 4TXCB003DS3 | A801X060BM4SD | 24000 |  |  | 15.2 | 8.5 | 24000 |  |  | 21000 | 88% | 1.85 | Both | 500 | 2 | HRCU-A-CB (Split System: Heat Pump with Remote Outdoor Unit-Air-Source) | Yes
215400238 | Central Heat Pump | TCL | THH18HAI2NAF2U23 |  |  | 4TXCB003DS3 | A801X040BM2SD | 20000 |  |  | 15.2 | 8.5 | 20000 |  |  | 18000 | 90% | 1.85 | Both | 417.5 | 1.67 | HRCU-A-CB (Split System: Heat Pump with Remote Outdoor Unit-Air-Source) | Yes
215400246 | Central Heat Pump | TCL | THH24HAI2NAF2U23 |  |  | 4TXCB003DS3 | A952V060BU4SB | 24000 |  |  | 15.2 | 8.5 | 24000 |  |  | 21000 | 88% | 1.85 | Both | 500 | 2 | HRCU-A-CB (Split System: Heat Pump with Remote Outdoor Unit-Air-Source) | Yes
215400245 | Central Heat Pump | TCL | THH24HAI2NAF2U23 |  |  | 4TXCB003DS3 | A952V040BU3SB | 24000 |  |  | 15.2 | 8.5 | 24000 |  |  | 21000 | 88% | 1.85 | Both | 500 | 2 | HRCU-A-CB (Split System: Heat Pump with Remote Outdoor Unit-Air-Source) | Yes
215400239 | Central Heat Pump | TCL | THH24HAI2NAF2U23 |  |  | 4TXCB003DS3 | A801X060BM4SD | 24000 |  |  | 15.2 | 8.5 | 24000 |  |  | 21000 | 88% | 1.85 | Both | 500 | 2 | HRCU-A-CB (Split System: Heat Pump with Remote Outdoor Unit-Air-Source) | Yes
216682814 | Central Heat Pump | TEMPSTAR | DLCURAH30ABK |  |  | EA*4X42L24A* | *97VTN1002122A* | 30000 |  |  | 15.2 | 8.5 | 34000 |  |  | 27200 | 80% | 1.75 | Both | 625 | 2.5 | HRCU-A-CB (Split System: Heat Pump with Remote Outdoor Unit-Air-Source) | Yes
216678755 | Central Heat Pump | ARCOAIRE | DLCURAH36ABK |  |  | EHD4X36AAL | *97VTN0601716A* | 35600 |  |  | 15.2 | 8.5 | 38500 |  |  | 34600 | 90% | 1.8 | Both | 742.5 | 2.97 | HRCU-A-CB (Split System: Heat Pump with Remote Outdoor Unit-Air-Source) | Yes
216678750 | Central Heat Pump | CARRIER | 38MURAQ36AB3* |  |  | CSPH*3612AL* | 59TP7A060V17**16 | 35600 |  |  | 15.2 | 8.5 | 38500 |  |  | 34600 | 90% | 1.8 | Both | 742.5 | 2.97 | HRCU-A-CB (Split System: Heat Pump with Remote Outdoor Unit-Air-Source) | Yes
216678756 | Central Heat Pump | COMFORTMAKER | DLCURAH36ABK |  |  | EHD4X36AAL | *97VTN0601716A* | 35600 |  |  | 15.2 | 8.5 | 38500 |  |  | 34600 | 90% | 1.8 | Both | 742.5 | 2.97 | HRCU-A-CB (Split System: Heat Pump with Remote Outdoor Unit-Air-Source) | Yes
216678757 | Central Heat Pump | DAY & NIGHT | DLCURAH36ABK |  |  | EHD4X36AAL | *97VTN0601716A* | 35600 |  |  | 15.2 | 8.5 | 38500 |  |  | 34600 | 90% | 1.8 | Both | 742.5 | 2.97 | HRCU-A-CB (Split System: Heat Pump with Remote Outdoor Unit-Air-Source) | Yes
216678761 | Central Heat Pump | GRANDAIRE | WDLCURAH36ABK |  |  | WLSH364AA* | WFJT060B048A* | 35600 |  |  | 15.2 | 8.5 | 38500 |  |  | 34600 | 90% | 1.8 | Both | 742.5 | 2.97 | HRCU-A-CB (Split System: Heat Pump with Remote Outdoor Unit-Air-Source) | Yes
216678753 | Central Heat Pump | HEIL | DLCURAH36ABK |  |  | EHD4X36AAL | *97VTN0601716A* | 35600 |  |  | 15.2 | 8.5 | 38500 |  |  | 34600 | 90% | 1.8 | Both | 742.5 | 2.97 | HRCU-A-CB (Split System: Heat Pump with Remote Outdoor Unit-Air-Source) | Yes
216678758 | Central Heat Pump | KEEPRITE | DLCURAH36ABK |  |  | EHD4X36AAL | *97VTN0601716A* | 35600 |  |  | 15.2 | 8.5 | 38500 |  |  | 34600 | 90% | 1.8 | Both | 742.5 | 2.97 | HRCU-A-CB (Split System: Heat Pump with Remote Outdoor Unit-Air-Source) | Yes
216678752 | Central Heat Pump | PAYNE HEATING AND COOLING | 38MURAQ36AB3* |  |  | CSPH*3612AL* | PG97VTAA48060B** | 35600 |  |  | 15.2 | 8.5 | 38500 |  |  | 34600 | 90% | 1.8 | Both | 742.5 | 2.97 | HRCU-A-CB (Split System: Heat Pump with Remote Outdoor Unit-Air-Source) | Yes
216678759 | Central Heat Pump | SMART COMFORT | DLCURAH36ABK |  |  | EHD4X36AAL | *97VTN0601716A* | 35600 |  |  | 15.2 | 8.5 | 38500 |  |  | 34600 | 90% | 1.8 | Both | 742.5 | 2.97 | HRCU-A-CB (Split System: Heat Pump with Remote Outdoor Unit-Air-Source) | Yes
216679818 | Central Heat Pump | CARRIER | 38MURAQ36AB3* |  |  | CAP**3621AL* | 59TP7A080V17**16 | 34800 |  |  | 15.5 | 8.5 | 38500 |  |  | 34800 | 90% | 1.75 | Both | 725 | 2.9 | HRCU-A-CB (Split System: Heat Pump with Remote Outdoor Unit-Air-Source) | Yes
216679825 | Central Heat Pump | DAY & NIGHT | DLCURAH36ABK |  |  | EA*4X36L21A* | *97VTN0801716A* | 34800 |  |  | 15.5 | 8.5 | 38500 |  |  | 34800 | 90% | 1.75 | Both | 725 | 2.9 | HRCU-A-CB (Split System: Heat Pump with Remote Outdoor Unit-Air-Source) | Yes
216679820 | Central Heat Pump | PAYNE HEATING AND COOLING | 38MURAQ36AB3* |  |  | CAP**3621AL* | PG97VTAA48080B** | 34800 |  |  | 15.5 | 8.5 | 38500 |  |  | 34800 | 90% | 1.75 | Both | 725 | 2.9 | HRCU-A-CB (Split System: Heat Pump with Remote Outdoor Unit-Air-Source) | Yes
216679827 | Central Heat Pump | SMART COMFORT | DLCURAH36ABK |  |  | EA*4X36L21A* | *97VTN0801716A* | 34800 |  |  | 15.5 | 8.5 | 38500 |  |  | 34800 | 90% | 1.75 | Both | 725 | 2.9 | HRCU-A-CB (Split System: Heat Pump with Remote Outdoor Unit-Air-Source) | Yes
216679828 | Central Heat Pump | TEMPSTAR | DLCURAH36ABK |  |  | EA*4X36L21A* | *97VTN0801716A* | 34800 |  |  | 15.5 | 8.5 | 38500 |  |  | 34800 | 90% | 1.75 | Both | 725 | 2.9 | HRCU-A-CB (Split System: Heat Pump with Remote Outdoor Unit-Air-Source) | Yes
216679883 | Central Heat Pump | ARCOAIRE | DLCURAH36ABK |  |  | EA*4X48L21A* | *97VTN0801716A* | 35400 |  |  | 16 | 8.5 | 37400 |  |  | 34200 | 91% | 1.94 | Both | 737.5 | 2.95 | HRCU-A-CB (Split System: Heat Pump with Remote Outdoor Unit-Air-Source) | Yes
216679879 | Central Heat Pump | BRYANT HEATING AND COOLING SYSTEMS | 38MURAQ36AB3* |  |  | CAP**4821AL* | 927TA48080V17*** | 35400 |  |  | 16 | 8.5 | 37400 |  |  | 34200 | 91% | 1.94 | Both | 737.5 | 2.95 | HRCU-A-CB (Split System: Heat Pump with Remote Outdoor Unit-Air-Source) | Yes
216679878 | Central Heat Pump | CARRIER | 38MURAQ36AB3* |  |  | CAP**4821AL* | 59TP7A080V17**16 | 35400 |  |  | 16 | 8.5 | 37400 |  |  | 34200 | 91% | 1.94 | Both | 737.5 | 2.95 | HRCU-A-CB (Split System: Heat Pump with Remote Outdoor Unit-Air-Source) | Yes
216679884 | Central Heat Pump | COMFORTMAKER | DLCURAH36ABK |  |  | EA*4X48L21A* | *97VTN0801716A* | 35400 |  |  | 16 | 8.5 | 37400 |  |  | 34200 | 91% | 1.94 | Both | 737.5 | 2.95 | HRCU-A-CB (Split System: Heat Pump with Remote Outdoor Unit-Air-Source) | Yes
216679885 | Central Heat Pump | DAY & NIGHT | DLCURAH36ABK |  |  | EA*4X48L21A* | *97VTN0801716A* | 35400 |  |  | 16 | 8.5 | 37400 |  |  | 34200 | 91% | 1.94 | Both | 737.5 | 2.95 | HRCU-A-CB (Split System: Heat Pump with Remote Outdoor Unit-Air-Source) | Yes
216679889 | Central Heat Pump | GRANDAIRE | WDLCURAH36ABK |  |  | WLA*484CA* | WFJT080B048A* | 35400 |  |  | 16 | 8.5 | 37400 |  |  | 34200 | 91% | 1.94 | Both | 737.5 | 2.95 | HRCU-A-CB (Split System: Heat Pump with Remote Outdoor Unit-Air-Source) | Yes
216679881 | Central Heat Pump | HEIL | DLCURAH36ABK |  |  | EA*4X48L21A* | *97VTN0801716A* | 35400 |  |  | 16 | 8.5 | 37400 |  |  | 34200 | 91% | 1.94 | Both | 737.5 | 2.95 | HRCU-A-CB (Split System: Heat Pump with Remote Outdoor Unit-Air-Source) | Yes
216679887 | Central Heat Pump | SMART COMFORT | DLCURAH36ABK |  |  | EA*4X48L21A* | *97VTN0801716A* | 35400 |  |  | 16 | 8.5 | 37400 |  |  | 34200 | 91% | 1.94 | Both | 737.5 | 2.95 | HRCU-A-CB (Split System: Heat Pump with Remote Outdoor Unit-Air-Source) | Yes
216679888 | Central Heat Pump | TEMPSTAR | DLCURAH36ABK |  |  | EA*4X48L21A* | *97VTN0801716A* | 35400 |  |  | 16 | 8.5 | 37400 |  |  | 34200 | 91% | 1.94 | Both | 737.5 | 2.95 | HRCU-A-CB (Split System: Heat Pump with Remote Outdoor Unit-Air-Source) | Yes
216679906 | Central Heat Pump | AIRQUEST | DLCURAH36ABK |  |  | EHD4X42AAL | *97VTN0801716A* | 35600 |  |  | 15.2 | 8.5 | 38500 |  |  | 34600 | 90% | 1.8 | Both | 742.5 | 2.97 | HRCU-A-CB (Split System: Heat Pump with Remote Outdoor Unit-Air-Source) | Yes
216678766 | Central Heat Pump | AIRQUEST | DLCURAH36ABK |  |  | EHD4X42AAL | *97VTN0601716A* | 35800 |  |  | 15.2 | 8.5 | 38500 |  |  | 34600 | 90% | 1.82 | Both | 745 | 2.98 | HRCU-A-CB (Split System: Heat Pump with Remote Outdoor Unit-Air-Source) | Yes
216679918 | Central Heat Pump | AIRQUEST | DLCURAH36ABK |  |  | EHD4X48AAL | *97VTN0801716A* | 35800 |  |  | 15.2 | 8.5 | 38500 |  |  | 34400 | 89% | 1.82 | Both | 745 | 2.98 | HRCU-A-CB (Split System: Heat Pump with Remote Outdoor Unit-Air-Source) | Yes
216681089 | Central Heat Pump | AIRQUEST | DLCURAH36ABK |  |  | EHD4X36AAL | *97VTN0802120A* | 36000 |  |  | 15.2 | 8.5 | 38500 |  |  | 34600 | 90% | 1.78 | Both | 750 | 3 | HRCU-A-CB (Split System: Heat Pump with Remote Outdoor Unit-Air-Source) | Yes
216678778 | Central Heat Pump | AIRQUEST | DLCURAH36ABK |  |  | EHD4X48AAL | *97VTN0601716A* | 36000 |  |  | 15.2 | 8.5 | 38500 |  |  | 34600 | 90% | 1.82 | Both | 750 | 3 | HRCU-A-CB (Split System: Heat Pump with Remote Outdoor Unit-Air-Source) | Yes
216678767 | Central Heat Pump | ARCOAIRE | DLCURAH36ABK |  |  | EHD4X42AAL | *97VTN0601716A* | 35800 |  |  | 15.2 | 8.5 | 38500 |  |  | 34600 | 90% | 1.82 | Both | 745 | 2.98 | HRCU-A-CB (Split System: Heat Pump with Remote Outdoor Unit-Air-Source) | Yes
216679919 | Central Heat Pump | ARCOAIRE | DLCURAH36ABK |  |  | EHD4X48AAL | *97VTN0801716A* | 35800 |  |  | 15.2 | 8.5 | 38500 |  |  | 34400 | 89% | 1.82 | Both | 745 | 2.98 | HRCU-A-CB (Split System: Heat Pump with Remote Outdoor Unit-Air-Source) | Yes
216681090 | Central Heat Pump | ARCOAIRE | DLCURAH36ABK |  |  | EHD4X36AAL | *97VTN0802120A* | 36000 |  |  | 15.2 | 8.5 | 38500 |  |  | 34600 | 90% | 1.78 | Both | 750 | 3 | HRCU-A-CB (Split System: Heat Pump with Remote Outdoor Unit-Air-Source) | Yes
216678779 | Central Heat Pump | ARCOAIRE | DLCURAH36ABK |  |  | EHD4X48AAL | *97VTN0601716A* | 36000 |  |  | 15.2 | 8.5 | 38500 |  |  | 34600 | 90% | 1.82 | Both | 750 | 3 | HRCU-A-CB (Split System: Heat Pump with Remote Outdoor Unit-Air-Source) | Yes
216679903 | Central Heat Pump | BRYANT HEATING AND COOLING SYSTEMS | 38MURAQ36AB3* |  |  | CSPH*4212AL* | 927TA48080V17*** | 35600 |  |  | 15.2 | 8.5 | 38500 |  |  | 34600 | 90% | 1.8 | Both | 742.5 | 2.97 | HRCU-A-CB (Split System: Heat Pump with Remote Outdoor Unit-Air-Source) | Yes
216678763 | Central Heat Pump | BRYANT HEATING AND COOLING SYSTEMS | 38MURAQ36AB3* |  |  | CSPH*4212AL* | 927TA48060V17*** | 35800 |  |  | 15.2 | 8.5 | 38500 |  |  | 34600 | 90% | 1.82 | Both | 745 | 2.98 | HRCU-A-CB (Split System: Heat Pump with Remote Outdoor Unit-Air-Source) | Yes
216679915 | Central Heat Pump | BRYANT HEATING AND COOLING SYSTEMS | 38MURAQ36AB3* |  |  | CSPH*4812AL* | 927TA48080V17*** | 35800 |  |  | 15.2 | 8.5 | 38500 |  |  | 34400 | 89% | 1.82 | Both | 745 | 2.98 | HRCU-A-CB (Split System: Heat Pump with Remote Outdoor Unit-Air-Source) | Yes
216681086 | Central Heat Pump | BRYANT HEATING AND COOLING SYSTEMS | 38MURAQ36AB3* |  |  | CSPH*3612AL* | 927TA60080V21*** | 36000 |  |  | 15.2 | 8.5 | 38500 |  |  | 34600 | 90% | 1.78 | Both | 750 | 3 | HRCU-A-CB (Split System: Heat Pump with Remote Outdoor Unit-Air-Source) | Yes
216678775 | Central Heat Pump | BRYANT HEATING AND COOLING SYSTEMS | 38MURAQ36AB3* |  |  | CSPH*4812AL* | 927TA48060V17*** | 36000 |  |  | 15.2 | 8.5 | 38500 |  |  | 34600 | 90% | 1.82 | Both | 750 | 3 | HRCU-A-CB (Split System: Heat Pump with Remote Outdoor Unit-Air-Source) | Yes
216679902 | Central Heat Pump | CARRIER | 38MURAQ36AB3* |  |  | CSPH*4212AL* | 59TP7A080V17**16 | 35600 |  |  | 15.2 | 8.5 | 38500 |  |  | 34600 | 90% | 1.8 | Both | 742.5 | 2.97 | HRCU-A-CB (Split System: Heat Pump with Remote Outdoor Unit-Air-Source) | Yes
216678762 | Central Heat Pump | CARRIER | 38MURAQ36AB3* |  |  | CSPH*4212AL* | 59TP7A060V17**16 | 35800 |  |  | 15.2 | 8.5 | 38500 |  |  | 34600 | 90% | 1.82 | Both | 745 | 2.98 | HRCU-A-CB (Split System: Heat Pump with Remote Outdoor Unit-Air-Source) | Yes
216679914 | Central Heat Pump | CARRIER | 38MURAQ36AB3* |  |  | CSPH*4812AL* | 59TP7A080V17**16 | 35800 |  |  | 15.2 | 8.5 | 38500 |  |  | 34400 | 89% | 1.82 | Both | 745 | 2.98 | HRCU-A-CB (Split System: Heat Pump with Remote Outdoor Unit-Air-Source) | Yes
216681085 | Central Heat Pump | CARRIER | 38MURAQ36AB3* |  |  | CSPH*3612AL* | 59TP7A080V21**20 | 36000 |  |  | 15.2 | 8.5 | 38500 |  |  | 34600 | 90% | 1.78 | Both | 750 | 3 | HRCU-A-CB (Split System: Heat Pump with Remote Outdoor Unit-Air-Source) | Yes
216679908 | Central Heat Pump | COMFORTMAKER | DLCURAH36ABK |  |  | EHD4X42AAL | *97VTN0801716A* | 35600 |  |  | 15.2 | 8.5 | 38500 |  |  | 34600 | 90% | 1.8 | Both | 742.5 | 2.97 | HRCU-A-CB (Split System: Heat Pump with Remote Outdoor Unit-Air-Source) | Yes
216681091 | Central Heat Pump | COMFORTMAKER | DLCURAH36ABK |  |  | EHD4X36AAL | *97VTN0802120A* | 36000 |  |  | 15.2 | 8.5 | 38500 |  |  | 34600 | 90% | 1.78 | Both | 750 | 3 | HRCU-A-CB (Split System: Heat Pump with Remote Outdoor Unit-Air-Source) | Yes
216678780 | Central Heat Pump | COMFORTMAKER | DLCURAH36ABK |  |  | EHD4X48AAL | *97VTN0601716A* | 36000 |  |  | 15.2 | 8.5 | 38500 |  |  | 34600 | 90% | 1.82 | Both | 750 | 3 | HRCU-A-CB (Split System: Heat Pump with Remote Outdoor Unit-Air-Source) | Yes
216678769 | Central Heat Pump | DAY & NIGHT | DLCURAH36ABK |  |  | EHD4X42AAL | *97VTN0601716A* | 35800 |  |  | 15.2 | 8.5 | 38500 |  |  | 34600 | 90% | 1.82 | Both | 745 | 2.98 | HRCU-A-CB (Split System: Heat Pump with Remote Outdoor Unit-Air-Source) | Yes
216679921 | Central Heat Pump | DAY & NIGHT | DLCURAH36ABK |  |  | EHD4X48AAL | *97VTN0801716A* | 35800 |  |  | 15.2 | 8.5 | 38500 |  |  | 34400 | 89% | 1.82 | Both | 745 | 2.98 | HRCU-A-CB (Split System: Heat Pump with Remote Outdoor Unit-Air-Source) | Yes
216681092 | Central Heat Pump | DAY & NIGHT | DLCURAH36ABK |  |  | EHD4X36AAL | *97VTN0802120A* | 36000 |  |  | 15.2 | 8.5 | 38500 |  |  | 34600 | 90% | 1.78 | Both | 750 | 3 | HRCU-A-CB (Split System: Heat Pump with Remote Outdoor Unit-Air-Source) | Yes
216678781 | Central Heat Pump | DAY & NIGHT | DLCURAH36ABK |  |  | EHD4X48AAL | *97VTN0601716A* | 36000 |  |  | 15.2 | 8.5 | 38500 |  |  | 34600 | 90% | 1.82 | Both | 750 | 3 | HRCU-A-CB (Split System: Heat Pump with Remote Outdoor Unit-Air-Source) | Yes
216679913 | Central Heat Pump | GRANDAIRE | WDLCURAH36ABK |  |  | WLSH424AA* | WFJT080B048A* | 35600 |  |  | 15.2 | 8.5 | 38500 |  |  | 34600 | 90% | 1.8 | Both | 742.5 | 2.97 | HRCU-A-CB (Split System: Heat Pump with Remote Outdoor Unit-Air-Source) | Yes
216679925 | Central Heat Pump | GRANDAIRE | WDLCURAH36ABK |  |  | WLSH484AA* | WFJT080B048A* | 35800 |  |  | 15.2 | 8.5 | 38500 |  |  | 34400 | 89% | 1.82 | Both | 745 | 2.98 | HRCU-A-CB (Split System: Heat Pump with Remote Outdoor Unit-Air-Source) | Yes
216678773 | Central Heat Pump | GRANDAIRE | WDLCURAH36ABK |  |  | WLSH424AA* | WFJT060B048A* | 35800 |  |  | 15.2 | 8.5 | 38500 |  |  | 34600 | 90% | 1.82 | Both | 745 | 2.98 | HRCU-A-CB (Split System: Heat Pump with Remote Outdoor Unit-Air-Source) | Yes
216678785 | Central Heat Pump | GRANDAIRE | WDLCURAH36ABK |  |  | WLSH484AA* | WFJT060B048A* | 36000 |  |  | 15.2 | 8.5 | 38500 |  |  | 34600 | 90% | 1.82 | Both | 750 | 3 | HRCU-A-CB (Split System: Heat Pump with Remote Outdoor Unit-Air-Source) | Yes
216679905 | Central Heat Pump | HEIL | DLCURAH36ABK |  |  | EHD4X42AAL | *97VTN0801716A* | 35600 |  |  | 15.2 | 8.5 | 38500 |  |  | 34600 | 90% | 1.8 | Both | 742.5 | 2.97 | HRCU-A-CB (Split System: Heat Pump with Remote Outdoor Unit-Air-Source) | Yes
216679917 | Central Heat Pump | HEIL | DLCURAH36ABK |  |  | EHD4X48AAL | *97VTN0801716A* | 35800 |  |  | 15.2 | 8.5 | 38500 |  |  | 34400 | 89% | 1.82 | Both | 745 | 2.98 | HRCU-A-CB (Split System: Heat Pump with Remote Outdoor Unit-Air-Source) | Yes
216681088 | Central Heat Pump | HEIL | DLCURAH36ABK |  |  | EHD4X36AAL | *97VTN0802120A* | 36000 |  |  | 15.2 | 8.5 | 38500 |  |  | 34600 | 90% | 1.78 | Both | 750 | 3 | HRCU-A-CB (Split System: Heat Pump with Remote Outdoor Unit-Air-Source) | Yes
216679910 | Central Heat Pump | KEEPRITE | DLCURAH36ABK |  |  | EHD4X42AAL | *97VTN0801716A* | 35600 |  |  | 15.2 | 8.5 | 38500 |  |  | 34600 | 90% | 1.8 | Both | 742.5 | 2.97 | HRCU-A-CB (Split System: Heat Pump with Remote Outdoor Unit-Air-Source) | Yes
216678770 | Central Heat Pump | KEEPRITE | DLCURAH36ABK |  |  | EHD4X42AAL | *97VTN0601716A* | 35800 |  |  | 15.2 | 8.5 | 38500 |  |  | 34600 | 90% | 1.82 | Both | 745 | 2.98 | HRCU-A-CB (Split System: Heat Pump with Remote Outdoor Unit-Air-Source) | Yes
216679922 | Central Heat Pump | KEEPRITE | DLCURAH36ABK |  |  | EHD4X48AAL | *97VTN0801716A* | 35800 |  |  | 15.2 | 8.5 | 38500 |  |  | 34400 | 89% | 1.82 | Both | 745 | 2.98 | HRCU-A-CB (Split System: Heat Pump with Remote Outdoor Unit-Air-Source) | Yes
216681093 | Central Heat Pump | KEEPRITE | DLCURAH36ABK |  |  | EHD4X36AAL | *97VTN0802120A* | 36000 |  |  | 15.2 | 8.5 | 38500 |  |  | 34600 | 90% | 1.78 | Both | 750 | 3 | HRCU-A-CB (Split System: Heat Pump with Remote Outdoor Unit-Air-Source) | Yes
216678782 | Central Heat Pump | KEEPRITE | DLCURAH36ABK |  |  | EHD4X48AAL | *97VTN0601716A* | 36000 |  |  | 15.2 | 8.5 | 38500 |  |  | 34600 | 90% | 1.82 | Both | 750 | 3 | HRCU-A-CB (Split System: Heat Pump with Remote Outdoor Unit-Air-Source) | Yes
216678776 | Central Heat Pump | PAYNE HEATING AND COOLING | 38MURAQ36AB3* |  |  | CSPH*4812AL* | PG97VTAA48060B** | 36000 |  |  | 15.2 | 8.5 | 38500 |  |  | 34600 | 90% | 1.82 | Both | 750 | 3 | HRCU-A-CB (Split System: Heat Pump with Remote Outdoor Unit-Air-Source) | Yes
216679911 | Central Heat Pump | SMART COMFORT | DLCURAH36ABK |  |  | EHD4X42AAL | *97VTN0801716A* | 35600 |  |  | 15.2 | 8.5 | 38500 |  |  | 34600 | 90% | 1.8 | Both | 742.5 | 2.97 | HRCU-A-CB (Split System: Heat Pump with Remote Outdoor Unit-Air-Source) | Yes
216678771 | Central Heat Pump | SMART COMFORT | DLCURAH36ABK |  |  | EHD4X42AAL | *97VTN0601716A* | 35800 |  |  | 15.2 | 8.5 | 38500 |  |  | 34600 | 90% | 1.82 | Both | 745 | 2.98 | HRCU-A-CB (Split System: Heat Pump with Remote Outdoor Unit-Air-Source) | Yes
216679923 | Central Heat Pump | SMART COMFORT | DLCURAH36ABK |  |  | EHD4X48AAL | *97VTN0801716A* | 35800 |  |  | 15.2 | 8.5 | 38500 |  |  | 34400 | 89% | 1.82 | Both | 745 | 2.98 | HRCU-A-CB (Split System: Heat Pump with Remote Outdoor Unit-Air-Source) | Yes
216678783 | Central Heat Pump | SMART COMFORT | DLCURAH36ABK |  |  | EHD4X48AAL | *97VTN0601716A* | 36000 |  |  | 15.2 | 8.5 | 38500 |  |  | 34600 | 90% | 1.82 | Both | 750 | 3 | HRCU-A-CB (Split System: Heat Pump with Remote Outdoor Unit-Air-Source) | Yes
216681095 | Central Heat Pump | TEMPSTAR | DLCURAH36ABK |  |  | EHD4X36AAL | *97VTN0802120A* | 36000 |  |  | 15.2 | 8.5 | 38500 |  |  | 34600 | 90% | 1.78 | Both | 750 | 3 | HRCU-A-CB (Split System: Heat Pump with Remote Outdoor Unit-Air-Source) | Yes
216683208 | Central Heat Pump | AIRQUEST | DLCURAH36ABK |  |  | EHD4X42AAL | *97VTN1202422A* | 35800 |  |  | 15.5 | 8.5 | 38500 |  |  | 34400 | 89% | 1.82 | Both | 745 | 2.98 | HRCU-A-CB (Split System: Heat Pump with Remote Outdoor Unit-Air-Source) | Yes
216679859 | Central Heat Pump | ARCOAIRE | DLCURAH36ABK |  |  | EA*4X42L21A* | *97VTN0801716A* | 35000 |  |  | 15.5 | 8.5 | 38500 |  |  | 34600 | 90% | 1.76 | Both | 730 | 2.92 | HRCU-A-CB (Split System: Heat Pump with Remote Outdoor Unit-Air-Source) | Yes
216683209 | Central Heat Pump | ARCOAIRE | DLCURAH36ABK |  |  | EHD4X42AAL | *97VTN1202422A* | 35800 |  |  | 15.5 | 8.5 | 38500 |  |  | 34400 | 89% | 1.82 | Both | 745 | 2.98 | HRCU-A-CB (Split System: Heat Pump with Remote Outdoor Unit-Air-Source) | Yes
216679855 | Central Heat Pump | BRYANT HEATING AND COOLING SYSTEMS | 38MURAQ36AB3* |  |  | CAP**4221AL* | 927TA48080V17*** | 35000 |  |  | 15.5 | 8.5 | 38500 |  |  | 34600 | 90% | 1.76 | Both | 730 | 2.92 | HRCU-A-CB (Split System: Heat Pump with Remote Outdoor Unit-Air-Source) | Yes
216679854 | Central Heat Pump | CARRIER | 38MURAQ36AB3* |  |  | CAP**4221AL* | 59TP7A080V17**16 | 35000 |  |  | 15.5 | 8.5 | 38500 |  |  | 34600 | 90% | 1.76 | Both | 730 | 2.92 | HRCU-A-CB (Split System: Heat Pump with Remote Outdoor Unit-Air-Source) | Yes
216679860 | Central Heat Pump | COMFORTMAKER | DLCURAH36ABK |  |  | EA*4X42L21A* | *97VTN0801716A* | 35000 |  |  | 15.5 | 8.5 | 38500 |  |  | 34600 | 90% | 1.76 | Both | 730 | 2.92 | HRCU-A-CB (Split System: Heat Pump with Remote Outdoor Unit-Air-Source) | Yes
216683210 | Central Heat Pump | COMFORTMAKER | DLCURAH36ABK |  |  | EHD4X42AAL | *97VTN1202422A* | 35800 |  |  | 15.5 | 8.5 | 38500 |  |  | 34400 | 89% | 1.82 | Both | 745 | 2.98 | HRCU-A-CB (Split System: Heat Pump with Remote Outdoor Unit-Air-Source) | Yes
216679861 | Central Heat Pump | DAY & NIGHT | DLCURAH36ABK |  |  | EA*4X42L21A* | *97VTN0801716A* | 35000 |  |  | 15.5 | 8.5 | 38500 |  |  | 34600 | 90% | 1.76 | Both | 730 | 2.92 | HRCU-A-CB (Split System: Heat Pump with Remote Outdoor Unit-Air-Source) | Yes
216678749 | Central Heat Pump | GRANDAIRE | WDLCURAH36ABK |  |  | WLA*484CA* | WFJT060B048A* | 35600 |  |  | 15.5 | 8.5 | 38000 |  |  | 34400 | 91% | 1.96 | Both | 742.5 | 2.97 | HRCU-A-CB (Split System: Heat Pump with Remote Outdoor Unit-Air-Source) | Yes
216679857 | Central Heat Pump | HEIL | DLCURAH36ABK |  |  | EA*4X42L21A* | *97VTN0801716A* | 35000 |  |  | 15.5 | 8.5 | 38500 |  |  | 34600 | 90% | 1.76 | Both | 730 | 2.92 | HRCU-A-CB (Split System: Heat Pump with Remote Outdoor Unit-Air-Source) | Yes
216683196 | Central Heat Pump | HEIL | DLCURAH36ABK |  |  | EHD4X36AAL | *97VTN1202422A* | 35600 |  |  | 15.5 | 8.5 | 38500 |  |  | 34600 | 90% | 1.78 | Both | 742.5 | 2.97 | HRCU-A-CB (Split System: Heat Pump with Remote Outdoor Unit-Air-Source) | Yes
216679862 | Central Heat Pump | KEEPRITE | DLCURAH36ABK |  |  | EA*4X42L21A* | *97VTN0801716A* | 35000 |  |  | 15.5 | 8.5 | 38500 |  |  | 34600 | 90% | 1.76 | Both | 730 | 2.92 | HRCU-A-CB (Split System: Heat Pump with Remote Outdoor Unit-Air-Source) | Yes
216683201 | Central Heat Pump | KEEPRITE | DLCURAH36ABK |  |  | EHD4X36AAL | *97VTN1202422A* | 35600 |  |  | 15.5 | 8.5 | 38500 |  |  | 34600 | 90% | 1.78 | Both | 742.5 | 2.97 | HRCU-A-CB (Split System: Heat Pump with Remote Outdoor Unit-Air-Source) | Yes
216679856 | Central Heat Pump | PAYNE HEATING AND COOLING | 38MURAQ36AB3* |  |  | CAP**4221AL* | PG97VTAA48080B** | 35000 |  |  | 15.5 | 8.5 | 38500 |  |  | 34600 | 90% | 1.76 | Both | 730 | 2.92 | HRCU-A-CB (Split System: Heat Pump with Remote Outdoor Unit-Air-Source) | Yes
216679863 | Central Heat Pump | SMART COMFORT | DLCURAH36ABK |  |  | EA*4X42L21A* | *97VTN0801716A* | 35000 |  |  | 15.5 | 8.5 | 38500 |  |  | 34600 | 90% | 1.76 | Both | 730 | 2.92 | HRCU-A-CB (Split System: Heat Pump with Remote Outdoor Unit-Air-Source) | Yes
216683202 | Central Heat Pump | SMART COMFORT | DLCURAH36ABK |  |  | EHD4X36AAL | *97VTN1202422A* | 35600 |  |  | 15.5 | 8.5 | 38500 |  |  | 34600 | 90% | 1.78 | Both | 742.5 | 2.97 | HRCU-A-CB (Split System: Heat Pump with Remote Outdoor Unit-Air-Source) | Yes
216678747 | Central Heat Pump | SMART COMFORT | DLCURAH36ABK |  |  | EA*4X48L21A* | *97VTN0601716A* | 35600 |  |  | 15.5 | 8.5 | 38000 |  |  | 34400 | 91% | 1.96 | Both | 742.5 | 2.97 | HRCU-A-CB (Split System: Heat Pump with Remote Outdoor Unit-Air-Source) | Yes
216683213 | Central Heat Pump | SMART COMFORT | DLCURAH36ABK |  |  | EHD4X42AAL | *97VTN1202422A* | 35800 |  |  | 15.5 | 8.5 | 38500 |  |  | 34400 | 89% | 1.82 | Both | 745 | 2.98 | HRCU-A-CB (Split System: Heat Pump with Remote Outdoor Unit-Air-Source) | Yes
216683214 | Central Heat Pump | TEMPSTAR | DLCURAH36ABK |  |  | EHD4X42AAL | *97VTN1202422A* | 35800 |  |  | 15.5 | 8.5 | 38500 |  |  | 34400 | 89% | 1.82 | Both | 745 | 2.98 | HRCU-A-CB (Split System: Heat Pump with Remote Outdoor Unit-Air-Source) | Yes
216679954 | Central Heat Pump | AIRQUEST | DLCURAH36ABK |  |  | END4X42L17** | *97VTN0801716A* | 35600 |  |  | 15.2 | 8.5 | 39000 |  |  | 34600 | 89% | 1.8 | Both | 742.5 | 2.97 | HRCU-A-CB (Split System: Heat Pump with Remote Outdoor Unit-Air-Source) | Yes
216679834 | Central Heat Pump | AIRQUEST | DLCURAH36ABK |  |  | EA*4X37L17A* | *97VTN0801716A* | 36000 |  |  | 15.2 | 8.5 | 38500 |  |  | 34600 | 90% | 1.92 | Both | 750 | 3 | HRCU-A-CB (Split System: Heat Pump with Remote Outdoor Unit-Air-Source) | Yes
216679967 | Central Heat Pump | ARCOAIRE | DLCURAH36ABK |  |  | EN(A,D,W)4X42L21** | *97VTN0801716A* | 35400 |  |  | 15.2 | 8.5 | 39000 |  |  | 34800 | 89% | 1.75 | Both | 737.5 | 2.95 | HRCU-A-CB (Split System: Heat Pump with Remote Outdoor Unit-Air-Source) | Yes
216679955 | Central Heat Pump | ARCOAIRE | DLCURAH36ABK |  |  | END4X42L17** | *97VTN0801716A* | 35600 |  |  | 15.2 | 8.5 | 39000 |  |  | 34600 | 89% | 1.8 | Both | 742.5 | 2.97 | HRCU-A-CB (Split System: Heat Pump with Remote Outdoor Unit-Air-Source) | Yes
216679963 | Central Heat Pump | BRYANT HEATING AND COOLING SYSTEMS | 38MURAQ36AB3* |  |  | CNPV*4221AL* | 927TA48080V17*** | 35400 |  |  | 15.2 | 8.5 | 39000 |  |  | 34800 | 89% | 1.75 | Both | 737.5 | 2.95 | HRCU-A-CB (Split System: Heat Pump with Remote Outdoor Unit-Air-Source) | Yes
216679951 | Central Heat Pump | BRYANT HEATING AND COOLING SYSTEMS | 38MURAQ36AB3* |  |  | CNPV*4217AL* | 927TA48080V17*** | 35600 |  |  | 15.2 | 8.5 | 39000 |  |  | 34600 | 89% | 1.8 | Both | 742.5 | 2.97 | HRCU-A-CB (Split System: Heat Pump with Remote Outdoor Unit-Air-Source) | Yes
216679962 | Central Heat Pump | CARRIER | 38MURAQ36AB3* |  |  | CNPV*4221AL* | 59TP7A080V17**16 | 35400 |  |  | 15.2 | 8.5 | 39000 |  |  | 34800 | 89% | 1.75 | Both | 737.5 | 2.95 | HRCU-A-CB (Split System: Heat Pump with Remote Outdoor Unit-Air-Source) | Yes
216679950 | Central Heat Pump | CARRIER | 38MURAQ36AB3* |  |  | CNPV*4217AL* | 59TP7A080V17**16 | 35600 |  |  | 15.2 | 8.5 | 39000 |  |  | 34600 | 89% | 1.8 | Both | 742.5 | 2.97 | HRCU-A-CB (Split System: Heat Pump with Remote Outdoor Unit-Air-Source) | Yes
216679830 | Central Heat Pump | CARRIER | 38MURAQ36AB3* |  |  | CAP**3717AL* | 59TP7A080V17**16 | 36000 |  |  | 15.2 | 8.5 | 38500 |  |  | 34600 | 90% | 1.92 | Both | 750 | 3 | HRCU-A-CB (Split System: Heat Pump with Remote Outdoor Unit-Air-Source) | Yes
216679957 | Central Heat Pump | DAY & NIGHT | DLCURAH36ABK |  |  | END4X42L17** | *97VTN0801716A* | 35600 |  |  | 15.2 | 8.5 | 39000 |  |  | 34600 | 89% | 1.8 | Both | 742.5 | 2.97 | HRCU-A-CB (Split System: Heat Pump with Remote Outdoor Unit-Air-Source) | Yes
216679837 | Central Heat Pump | DAY & NIGHT | DLCURAH36ABK |  |  | EA*4X37L17A* | *97VTN0801716A* | 36000 |  |  | 15.2 | 8.5 | 38500 |  |  | 34600 | 90% | 1.92 | Both | 750 | 3 | HRCU-A-CB (Split System: Heat Pump with Remote Outdoor Unit-Air-Source) | Yes
216679973 | Central Heat Pump | GRANDAIRE | WDLCURAH36ABK |  |  | WLN(C,W)424CA* | WFJT080B048A* | 35400 |  |  | 15.2 | 8.5 | 39000 |  |  | 34800 | 89% | 1.75 | Both | 737.5 | 2.95 | HRCU-A-CB (Split System: Heat Pump with Remote Outdoor Unit-Air-Source) | Yes
216679961 | Central Heat Pump | GRANDAIRE | WDLCURAH36ABK |  |  | WLNC424BA* | WFJT080B048A* | 35600 |  |  | 15.2 | 8.5 | 39000 |  |  | 34600 | 89% | 1.8 | Both | 742.5 | 2.97 | HRCU-A-CB (Split System: Heat Pump with Remote Outdoor Unit-Air-Source) | Yes
216679841 | Central Heat Pump | GRANDAIRE | WDLCURAH36ABK |  |  | WLA*374BA* | WFJT080B048A* | 36000 |  |  | 15.2 | 8.5 | 38500 |  |  | 34600 | 90% | 1.92 | Both | 750 | 3 | HRCU-A-CB (Split System: Heat Pump with Remote Outdoor Unit-Air-Source) | Yes
216679965 | Central Heat Pump | HEIL | DLCURAH36ABK |  |  | EN(A,D,W)4X42L21** | *97VTN0801716A* | 35400 |  |  | 15.2 | 8.5 | 39000 |  |  | 34800 | 89% | 1.75 | Both | 737.5 | 2.95 | HRCU-A-CB (Split System: Heat Pump with Remote Outdoor Unit-Air-Source) | Yes
216679970 | Central Heat Pump | KEEPRITE | DLCURAH36ABK |  |  | EN(A,D,W)4X42L21** | *97VTN0801716A* | 35400 |  |  | 15.2 | 8.5 | 39000 |  |  | 34800 | 89% | 1.75 | Both | 737.5 | 2.95 | HRCU-A-CB (Split System: Heat Pump with Remote Outdoor Unit-Air-Source) | Yes
216679964 | Central Heat Pump | PAYNE HEATING AND COOLING | 38MURAQ36AB3* |  |  | CNPV*4221AL* | PG97VTAA48080B** | 35400 |  |  | 15.2 | 8.5 | 39000 |  |  | 34800 | 89% | 1.75 | Both | 737.5 | 2.95 | HRCU-A-CB (Split System: Heat Pump with Remote Outdoor Unit-Air-Source) | Yes
216679952 | Central Heat Pump | PAYNE HEATING AND COOLING | 38MURAQ36AB3* |  |  | CNPV*4217AL* | PG97VTAA48080B** | 35600 |  |  | 15.2 | 8.5 | 39000 |  |  | 34600 | 89% | 1.8 | Both | 742.5 | 2.97 | HRCU-A-CB (Split System: Heat Pump with Remote Outdoor Unit-Air-Source) | Yes
216679832 | Central Heat Pump | PAYNE HEATING AND COOLING | 38MURAQ36AB3* |  |  | CAP**3717AL* | PG97VTAA48080B** | 36000 |  |  | 15.2 | 8.5 | 38500 |  |  | 34600 | 90% | 1.92 | Both | 750 | 3 | HRCU-A-CB (Split System: Heat Pump with Remote Outdoor Unit-Air-Source) | Yes
216679839 | Central Heat Pump | SMART COMFORT | DLCURAH36ABK |  |  | EA*4X37L17A* | *97VTN0801716A* | 36000 |  |  | 15.2 | 8.5 | 38500 |  |  | 34600 | 90% | 1.92 | Both | 750 | 3 | HRCU-A-CB (Split System: Heat Pump with Remote Outdoor Unit-Air-Source) | Yes
216679960 | Central Heat Pump | TEMPSTAR | DLCURAH36ABK |  |  | END4X42L17** | *97VTN0801716A* | 35600 |  |  | 15.2 | 8.5 | 39000 |  |  | 34600 | 89% | 1.8 | Both | 742.5 | 2.97 | HRCU-A-CB (Split System: Heat Pump with Remote Outdoor Unit-Air-Source) | Yes
216678814 | Central Heat Pump | AIRQUEST | DLCURAH36ABK |  |  | END4X42L17** | *97VTN0601716A* | 35400 |  |  | 15.5 | 8.5 | 38500 |  |  | 34600 | 90% | 1.78 | Both | 737.5 | 2.95 | HRCU-A-CB (Split System: Heat Pump with Remote Outdoor Unit-Air-Source) | Yes
216681133 | Central Heat Pump | AIRQUEST | DLCURAH36ABK |  |  | EN(A,D,W)4X42L21** | *97VTN0802120A* | 35600 |  |  | 15.5 | 8.5 | 39000 |  |  | 34800 | 89% | 1.75 | Both | 742.5 | 2.97 | HRCU-A-CB (Split System: Heat Pump with Remote Outdoor Unit-Air-Source) | Yes
216678826 | Central Heat Pump | AIRQUEST | DLCURAH36ABK |  |  | EN(A,D,W)4X48L21** | *97VTN0601716A* | 35800 |  |  | 15.5 | 8.5 | 38500 |  |  | 34600 | 90% | 1.8 | Both | 745 | 2.98 | HRCU-A-CB (Split System: Heat Pump with Remote Outdoor Unit-Air-Source) | Yes
216681100 | Central Heat Pump | AIRQUEST | DLCURAH36ABK |  |  | EHD4X42AAL | *97VTN0802120A* | 36400 |  |  | 15.5 | 8.5 | 38500 |  |  | 34600 | 90% | 1.8 | Both | 757.5 | 3.03 | HRCU-A-CB (Split System: Heat Pump with Remote Outdoor Unit-Air-Source) | Yes
216681111 | Central Heat Pump | AIRQUEST | DLCURAH36ABK |  |  | EHD4X48AAL | *97VTN0802120A* | 36400 |  |  | 15.5 | 8.5 | 38500 |  |  | 34400 | 89% | 1.84 | Both | 757.5 | 3.03 | HRCU-A-CB (Split System: Heat Pump with Remote Outdoor Unit-Air-Source) | Yes
216678815 | Central Heat Pump | ARCOAIRE | DLCURAH36ABK |  |  | END4X42L17** | *97VTN0601716A* | 35400 |  |  | 15.5 | 8.5 | 38500 |  |  | 34600 | 90% | 1.78 | Both | 737.5 | 2.95 | HRCU-A-CB (Split System: Heat Pump with Remote Outdoor Unit-Air-Source) | Yes
216681101 | Central Heat Pump | ARCOAIRE | DLCURAH36ABK |  |  | EHD4X42AAL | *97VTN0802120A* | 36400 |  |  | 15.5 | 8.5 | 38500 |  |  | 34600 | 90% | 1.8 | Both | 757.5 | 3.03 | HRCU-A-CB (Split System: Heat Pump with Remote Outdoor Unit-Air-Source) | Yes
216681112 | Central Heat Pump | ARCOAIRE | DLCURAH36ABK |  |  | EHD4X48AAL | *97VTN0802120A* | 36400 |  |  | 15.5 | 8.5 | 38500 |  |  | 34400 | 89% | 1.84 | Both | 757.5 | 3.03 | HRCU-A-CB (Split System: Heat Pump with Remote Outdoor Unit-Air-Source) | Yes
216681097 | Central Heat Pump | BRYANT HEATING AND COOLING SYSTEMS | 38MURAQ36AB3* |  |  | CSPH*4212AL* | 927TA60080V21*** | 36400 |  |  | 15.5 | 8.5 | 38500 |  |  | 34600 | 90% | 1.8 | Both | 757.5 | 3.03 | HRCU-A-CB (Split System: Heat Pump with Remote Outdoor Unit-Air-Source) | Yes
216681108 | Central Heat Pump | BRYANT HEATING AND COOLING SYSTEMS | 38MURAQ36AB3* |  |  | CSPH*4812AL* | 927TA60080V21*** | 36400 |  |  | 15.5 | 8.5 | 38500 |  |  | 34400 | 89% | 1.84 | Both | 757.5 | 3.03 | HRCU-A-CB (Split System: Heat Pump with Remote Outdoor Unit-Air-Source) | Yes
216678810 | Central Heat Pump | CARRIER | 38MURAQ36AB3* |  |  | CNPV*4217AL* | 59TP7A060V17**16 | 35400 |  |  | 15.5 | 8.5 | 38500 |  |  | 34600 | 90% | 1.78 | Both | 737.5 | 2.95 | HRCU-A-CB (Split System: Heat Pump with Remote Outdoor Unit-Air-Source) | Yes
216681129 | Central Heat Pump | CARRIER | 38MURAQ36AB3* |  |  | CNPV*4221AL* | 59TP7A080V21**20 | 35600 |  |  | 15.5 | 8.5 | 39000 |  |  | 34800 | 89% | 1.75 | Both | 742.5 | 2.97 | HRCU-A-CB (Split System: Heat Pump with Remote Outdoor Unit-Air-Source) | Yes
216678822 | Central Heat Pump | CARRIER | 38MURAQ36AB3* |  |  | CNPV*4821AL* | 59TP7A060V17**16 | 35800 |  |  | 15.5 | 8.5 | 38500 |  |  | 34600 | 90% | 1.8 | Both | 745 | 2.98 | HRCU-A-CB (Split System: Heat Pump with Remote Outdoor Unit-Air-Source) | Yes
216681096 | Central Heat Pump | CARRIER | 38MURAQ36AB3* |  |  | CSPH*4212AL* | 59TP7A080V21**20 | 36400 |  |  | 15.5 | 8.5 | 38500 |  |  | 34600 | 90% | 1.8 | Both | 757.5 | 3.03 | HRCU-A-CB (Split System: Heat Pump with Remote Outdoor Unit-Air-Source) | Yes
216681107 | Central Heat Pump | CARRIER | 38MURAQ36AB3* |  |  | CSPH*4812AL* | 59TP7A080V21**20 | 36400 |  |  | 15.5 | 8.5 | 38500 |  |  | 34400 | 89% | 1.84 | Both | 757.5 | 3.03 | HRCU-A-CB (Split System: Heat Pump with Remote Outdoor Unit-Air-Source) | Yes
216678816 | Central Heat Pump | COMFORTMAKER | DLCURAH36ABK |  |  | END4X42L17** | *97VTN0601716A* | 35400 |  |  | 15.5 | 8.5 | 38500 |  |  | 34600 | 90% | 1.78 | Both | 737.5 | 2.95 | HRCU-A-CB (Split System: Heat Pump with Remote Outdoor Unit-Air-Source) | Yes
216678828 | Central Heat Pump | COMFORTMAKER | DLCURAH36ABK |  |  | EN(A,D,W)4X48L21** | *97VTN0601716A* | 35800 |  |  | 15.5 | 8.5 | 38500 |  |  | 34600 | 90% | 1.8 | Both | 745 | 2.98 | HRCU-A-CB (Split System: Heat Pump with Remote Outdoor Unit-Air-Source) | Yes
216681102 | Central Heat Pump | COMFORTMAKER | DLCURAH36ABK |  |  | EHD4X42AAL | *97VTN0802120A* | 36400 |  |  | 15.5 | 8.5 | 38500 |  |  | 34600 | 90% | 1.8 | Both | 757.5 | 3.03 | HRCU-A-CB (Split System: Heat Pump with Remote Outdoor Unit-Air-Source) | Yes
216681113 | Central Heat Pump | COMFORTMAKER | DLCURAH36ABK |  |  | EHD4X48AAL | *97VTN0802120A* | 36400 |  |  | 15.5 | 8.5 | 38500 |  |  | 34400 | 89% | 1.84 | Both | 757.5 | 3.03 | HRCU-A-CB (Split System: Heat Pump with Remote Outdoor Unit-Air-Source) | Yes
216678817 | Central Heat Pump | DAY & NIGHT | DLCURAH36ABK |  |  | END4X42L17** | *97VTN0601716A* | 35400 |  |  | 15.5 | 8.5 | 38500 |  |  | 34600 | 90% | 1.78 | Both | 737.5 | 2.95 | HRCU-A-CB (Split System: Heat Pump with Remote Outdoor Unit-Air-Source) | Yes
216681136 | Central Heat Pump | DAY & NIGHT | DLCURAH36ABK |  |  | EN(A,D,W)4X42L21** | *97VTN0802120A* | 35600 |  |  | 15.5 | 8.5 | 39000 |  |  | 34800 | 89% | 1.75 | Both | 742.5 | 2.97 | HRCU-A-CB (Split System: Heat Pump with Remote Outdoor Unit-Air-Source) | Yes
216678821 | Central Heat Pump | GRANDAIRE | WDLCURAH36ABK |  |  | WLNC424BA* | WFJT060B048A* | 35400 |  |  | 15.5 | 8.5 | 38500 |  |  | 34600 | 90% | 1.78 | Both | 737.5 | 2.95 | HRCU-A-CB (Split System: Heat Pump with Remote Outdoor Unit-Air-Source) | Yes
216678833 | Central Heat Pump | GRANDAIRE | WDLCURAH36ABK |  |  | WLN(C,W)484CA* | WFJT060B048A* | 35800 |  |  | 15.5 | 8.5 | 38500 |  |  | 34600 | 90% | 1.8 | Both | 745 | 2.98 | HRCU-A-CB (Split System: Heat Pump with Remote Outdoor Unit-Air-Source) | Yes
216678813 | Central Heat Pump | HEIL | DLCURAH36ABK |  |  | END4X42L17** | *97VTN0601716A* | 35400 |  |  | 15.5 | 8.5 | 38500 |  |  | 34600 | 90% | 1.78 | Both | 737.5 | 2.95 | HRCU-A-CB (Split System: Heat Pump with Remote Outdoor Unit-Air-Source) | Yes
216681132 | Central Heat Pump | HEIL | DLCURAH36ABK |  |  | EN(A,D,W)4X42L21** | *97VTN0802120A* | 35600 |  |  | 15.5 | 8.5 | 39000 |  |  | 34800 | 89% | 1.75 | Both | 742.5 | 2.97 | HRCU-A-CB (Split System: Heat Pump with Remote Outdoor Unit-Air-Source) | Yes
216678825 | Central Heat Pump | HEIL | DLCURAH36ABK |  |  | EN(A,D,W)4X48L21** | *97VTN0601716A* | 35800 |  |  | 15.5 | 8.5 | 38500 |  |  | 34600 | 90% | 1.8 | Both | 745 | 2.98 | HRCU-A-CB (Split System: Heat Pump with Remote Outdoor Unit-Air-Source) | Yes
216681099 | Central Heat Pump | HEIL | DLCURAH36ABK |  |  | EHD4X42AAL | *97VTN0802120A* | 36400 |  |  | 15.5 | 8.5 | 38500 |  |  | 34600 | 90% | 1.8 | Both | 757.5 | 3.03 | HRCU-A-CB (Split System: Heat Pump with Remote Outdoor Unit-Air-Source) | Yes
216681110 | Central Heat Pump | HEIL | DLCURAH36ABK |  |  | EHD4X48AAL | *97VTN0802120A* | 36400 |  |  | 15.5 | 8.5 | 38500 |  |  | 34400 | 89% | 1.84 | Both | 757.5 | 3.03 | HRCU-A-CB (Split System: Heat Pump with Remote Outdoor Unit-Air-Source) | Yes
216681137 | Central Heat Pump | KEEPRITE | DLCURAH36ABK |  |  | EN(A,D,W)4X42L21** | *97VTN0802120A* | 35600 |  |  | 15.5 | 8.5 | 39000 |  |  | 34800 | 89% | 1.75 | Both | 742.5 | 2.97 | HRCU-A-CB (Split System: Heat Pump with Remote Outdoor Unit-Air-Source) | Yes
216681104 | Central Heat Pump | KEEPRITE | DLCURAH36ABK |  |  | EHD4X42AAL | *97VTN0802120A* | 36400 |  |  | 15.5 | 8.5 | 38500 |  |  | 34600 | 90% | 1.8 | Both | 757.5 | 3.03 | HRCU-A-CB (Split System: Heat Pump with Remote Outdoor Unit-Air-Source) | Yes
216681115 | Central Heat Pump | KEEPRITE | DLCURAH36ABK |  |  | EHD4X48AAL | *97VTN0802120A* | 36400 |  |  | 15.5 | 8.5 | 38500 |  |  | 34400 | 89% | 1.84 | Both | 757.5 | 3.03 | HRCU-A-CB (Split System: Heat Pump with Remote Outdoor Unit-Air-Source) | Yes
216678812 | Central Heat Pump | PAYNE HEATING AND COOLING | 38MURAQ36AB3* |  |  | CNPV*4217AL* | PG97VTAA48060B** | 35400 |  |  | 15.5 | 8.5 | 38500 |  |  | 34600 | 90% | 1.78 | Both | 737.5 | 2.95 | HRCU-A-CB (Split System: Heat Pump with Remote Outdoor Unit-Air-Source) | Yes
216681131 | Central Heat Pump | PAYNE HEATING AND COOLING | 38MURAQ36AB3* |  |  | CNPV*4221AL* | PG97VTAA60080C** | 35600 |  |  | 15.5 | 8.5 | 39000 |  |  | 34800 | 89% | 1.75 | Both | 742.5 | 2.97 | HRCU-A-CB (Split System: Heat Pump with Remote Outdoor Unit-Air-Source) | Yes
216678824 | Central Heat Pump | PAYNE HEATING AND COOLING | 38MURAQ36AB3* |  |  | CNPV*4821AL* | PG97VTAA48060B** | 35800 |  |  | 15.5 | 8.5 | 38500 |  |  | 34600 | 90% | 1.8 | Both | 745 | 2.98 | HRCU-A-CB (Split System: Heat Pump with Remote Outdoor Unit-Air-Source) | Yes
216681098 | Central Heat Pump | PAYNE HEATING AND COOLING | 38MURAQ36AB3* |  |  | CSPH*4212AL* | PG97VTAA60080C** | 36400 |  |  | 15.5 | 8.5 | 38500 |  |  | 34600 | 90% | 1.8 | Both | 757.5 | 3.03 | HRCU-A-CB (Split System: Heat Pump with Remote Outdoor Unit-Air-Source) | Yes
216681138 | Central Heat Pump | SMART COMFORT | DLCURAH36ABK |  |  | EN(A,D,W)4X42L21** | *97VTN0802120A* | 35600 |  |  | 15.5 | 8.5 | 39000 |  |  | 34800 | 89% | 1.75 | Both | 742.5 | 2.97 | HRCU-A-CB (Split System: Heat Pump with Remote Outdoor Unit-Air-Source) | Yes
216678831 | Central Heat Pump | SMART COMFORT | DLCURAH36ABK |  |  | EN(A,D,W)4X48L21** | *97VTN0601716A* | 35800 |  |  | 15.5 | 8.5 | 38500 |  |  | 34600 | 90% | 1.8 | Both | 745 | 2.98 | HRCU-A-CB (Split System: Heat Pump with Remote Outdoor Unit-Air-Source) | Yes
216681105 | Central Heat Pump | SMART COMFORT | DLCURAH36ABK |  |  | EHD4X42AAL | *97VTN0802120A* | 36400 |  |  | 15.5 | 8.5 | 38500 |  |  | 34600 | 90% | 1.8 | Both | 757.5 | 3.03 | HRCU-A-CB (Split System: Heat Pump with Remote Outdoor Unit-Air-Source) | Yes
216681116 | Central Heat Pump | SMART COMFORT | DLCURAH36ABK |  |  | EHD4X48AAL | *97VTN0802120A* | 36400 |  |  | 15.5 | 8.5 | 38500 |  |  | 34400 | 89% | 1.84 | Both | 757.5 | 3.03 | HRCU-A-CB (Split System: Heat Pump with Remote Outdoor Unit-Air-Source) | Yes
216678820 | Central Heat Pump | TEMPSTAR | DLCURAH36ABK |  |  | END4X42L17** | *97VTN0601716A* | 35400 |  |  | 15.5 | 8.5 | 38500 |  |  | 34600 | 90% | 1.78 | Both | 737.5 | 2.95 | HRCU-A-CB (Split System: Heat Pump with Remote Outdoor Unit-Air-Source) | Yes
216681139 | Central Heat Pump | TEMPSTAR | DLCURAH36ABK |  |  | EN(A,D,W)4X42L21** | *97VTN0802120A* | 35600 |  |  | 15.5 | 8.5 | 39000 |  |  | 34800 | 89% | 1.75 | Both | 742.5 | 2.97 | HRCU-A-CB (Split System: Heat Pump with Remote Outdoor Unit-Air-Source) | Yes
216678832 | Central Heat Pump | TEMPSTAR | DLCURAH36ABK |  |  | EN(A,D,W)4X48L21** | *97VTN0601716A* | 35800 |  |  | 15.5 | 8.5 | 38500 |  |  | 34600 | 90% | 1.8 | Both | 745 | 2.98 | HRCU-A-CB (Split System: Heat Pump with Remote Outdoor Unit-Air-Source) | Yes
216683088 | Central Heat Pump | AIRQUEST | DLCURAH18ABK |  |  | EHD4X24AAL | *97VTN1002122A* | 17800 |  |  | 15.2 | 8.5 | 18500 |  |  | 18500 | 100% | 2.1 | Both | 370 | 1.48 | HRCU-A-CB (Split System: Heat Pump with Remote Outdoor Unit-Air-Source) | Yes
216680879 | Central Heat Pump | ARCOAIRE | DLCURAH18ABK |  |  | EHD4X24AAL | *97VTN0801716A* | 17700 |  |  | 15.2 | 8.5 | 18400 |  |  | 18500 | 101% | 2.08 | Both | 370 | 1.48 | HRCU-A-CB (Split System: Heat Pump with Remote Outdoor Unit-Air-Source) | Yes
216683089 | Central Heat Pump | ARCOAIRE | DLCURAH18ABK |  |  | EHD4X24AAL | *97VTN1002122A* | 17800 |  |  | 15.2 | 8.5 | 18500 |  |  | 18500 | 100% | 2.1 | Both | 370 | 1.48 | HRCU-A-CB (Split System: Heat Pump with Remote Outdoor Unit-Air-Source) | Yes
216683086 | Central Heat Pump | BRYANT HEATING AND COOLING SYSTEMS | 38MURAQ18AB3* |  |  | CSPH*2412AL* | 927TA66100V21*** | 17800 |  |  | 15.2 | 8.5 | 18500 |  |  | 18500 | 100% | 2.1 | Both | 370 | 1.48 | HRCU-A-CB (Split System: Heat Pump with Remote Outdoor Unit-Air-Source) | Yes
216680874 | Central Heat Pump | CARRIER | 38MURAQ18AB3* |  |  | CSPH*2412AL* | 59TP7A080V17**16 | 17700 |  |  | 15.2 | 8.5 | 18400 |  |  | 18500 | 101% | 2.08 | Both | 370 | 1.48 | HRCU-A-CB (Split System: Heat Pump with Remote Outdoor Unit-Air-Source) | Yes
216680880 | Central Heat Pump | COMFORTMAKER | DLCURAH18ABK |  |  | EHD4X24AAL | *97VTN0801716A* | 17700 |  |  | 15.2 | 8.5 | 18400 |  |  | 18500 | 101% | 2.08 | Both | 370 | 1.48 | HRCU-A-CB (Split System: Heat Pump with Remote Outdoor Unit-Air-Source) | Yes
216680885 | Central Heat Pump | GRANDAIRE | WDLCURAH18ABK |  |  | WLSH244AA* | WFJT080B048A* | 17700 |  |  | 15.2 | 8.5 | 18400 |  |  | 18500 | 101% | 2.08 | Both | 370 | 1.48 | HRCU-A-CB (Split System: Heat Pump with Remote Outdoor Unit-Air-Source) | Yes
216683087 | Central Heat Pump | HEIL | DLCURAH18ABK |  |  | EHD4X24AAL | *97VTN1002122A* | 17800 |  |  | 15.2 | 8.5 | 18500 |  |  | 18500 | 100% | 2.1 | Both | 370 | 1.48 | HRCU-A-CB (Split System: Heat Pump with Remote Outdoor Unit-Air-Source) | Yes
216680882 | Central Heat Pump | KEEPRITE | DLCURAH18ABK |  |  | EHD4X24AAL | *97VTN0801716A* | 17700 |  |  | 15.2 | 8.5 | 18400 |  |  | 18500 | 101% | 2.08 | Both | 370 | 1.48 | HRCU-A-CB (Split System: Heat Pump with Remote Outdoor Unit-Air-Source) | Yes
216683092 | Central Heat Pump | KEEPRITE | DLCURAH18ABK |  |  | EHD4X24AAL | *97VTN1002122A* | 17800 |  |  | 15.2 | 8.5 | 18500 |  |  | 18500 | 100% | 2.1 | Both | 370 | 1.48 | HRCU-A-CB (Split System: Heat Pump with Remote Outdoor Unit-Air-Source) | Yes
216680876 | Central Heat Pump | PAYNE HEATING AND COOLING | 38MURAQ18AB3* |  |  | CSPH*2412AL* | PG97VTAA48080B** | 17700 |  |  | 15.2 | 8.5 | 18400 |  |  | 18500 | 101% | 2.08 | Both | 370 | 1.48 | HRCU-A-CB (Split System: Heat Pump with Remote Outdoor Unit-Air-Source) | Yes
216680883 | Central Heat Pump | SMART COMFORT | DLCURAH18ABK |  |  | EHD4X24AAL | *97VTN0801716A* | 17700 |  |  | 15.2 | 8.5 | 18400 |  |  | 18500 | 101% | 2.08 | Both | 370 | 1.48 | HRCU-A-CB (Split System: Heat Pump with Remote Outdoor Unit-Air-Source) | Yes
216683093 | Central Heat Pump | SMART COMFORT | DLCURAH18ABK |  |  | EHD4X24AAL | *97VTN1002122A* | 17800 |  |  | 15.2 | 8.5 | 18500 |  |  | 18500 | 100% | 2.1 | Both | 370 | 1.48 | HRCU-A-CB (Split System: Heat Pump with Remote Outdoor Unit-Air-Source) | Yes
216680884 | Central Heat Pump | TEMPSTAR | DLCURAH18ABK |  |  | EHD4X24AAL | *97VTN0801716A* | 17700 |  |  | 15.2 | 8.5 | 18400 |  |  | 18500 | 101% | 2.08 | Both | 370 | 1.48 | HRCU-A-CB (Split System: Heat Pump with Remote Outdoor Unit-Air-Source) | Yes
216683094 | Central Heat Pump | TEMPSTAR | DLCURAH18ABK |  |  | EHD4X24AAL | *97VTN1002122A* | 17800 |  |  | 15.2 | 8.5 | 18500 |  |  | 18500 | 100% | 2.1 | Both | 370 | 1.48 | HRCU-A-CB (Split System: Heat Pump with Remote Outdoor Unit-Air-Source) | Yes
216681639 | Central Heat Pump | AIRQUEST | DLCURAH18ABK |  |  | EHD4X30AAL | *97VTN0802120A* | 17600 |  |  | 15.5 | 8.5 | 18100 |  |  | 18000 | 99% | 1.96 | Both | 367.5 | 1.47 | HRCU-A-CB (Split System: Heat Pump with Remote Outdoor Unit-Air-Source) | Yes
216679750 | Central Heat Pump | AIRQUEST | DLCURAH18ABK |  |  | EHD4X30AAL | *97VTN0601716A* | 17600 |  |  | 15.5 | 8.5 | 18100 |  |  | 18000 | 99% | 1.96 | Both | 367.5 | 1.47 | HRCU-A-CB (Split System: Heat Pump with Remote Outdoor Unit-Air-Source) | Yes
216682457 | Central Heat Pump | AIRQUEST | DLCURAH18ABK |  |  | EHD4X30AAL | *97VTN1002120A* | 17700 |  |  | 15.5 | 8.5 | 18200 |  |  | 18000 | 99% | 1.94 | Both | 370 | 1.48 | HRCU-A-CB (Split System: Heat Pump with Remote Outdoor Unit-Air-Source) | Yes
216683461 | Central Heat Pump | AIRQUEST | DLCURAH18ABK |  |  | EHD4X30AAL | *97VTN1202422A* | 17700 |  |  | 15.5 | 8.5 | 18200 |  |  | 18000 | 99% | 1.94 | Both | 370 | 1.48 | HRCU-A-CB (Split System: Heat Pump with Remote Outdoor Unit-Air-Source) | Yes
216681640 | Central Heat Pump | ARCOAIRE | DLCURAH18ABK |  |  | EHD4X30AAL | *97VTN0802120A* | 17600 |  |  | 15.5 | 8.5 | 18100 |  |  | 18000 | 99% | 1.96 | Both | 367.5 | 1.47 | HRCU-A-CB (Split System: Heat Pump with Remote Outdoor Unit-Air-Source) | Yes
216682458 | Central Heat Pump | ARCOAIRE | DLCURAH18ABK |  |  | EHD4X30AAL | *97VTN1002120A* | 17700 |  |  | 15.5 | 8.5 | 18200 |  |  | 18000 | 99% | 1.94 | Both | 370 | 1.48 | HRCU-A-CB (Split System: Heat Pump with Remote Outdoor Unit-Air-Source) | Yes
216681636 | Central Heat Pump | BRYANT HEATING AND COOLING SYSTEMS | 38MURAQ18AB3* |  |  | CSPH*3012AL* | 927TA60080V21*** | 17600 |  |  | 15.5 | 8.5 | 18100 |  |  | 18000 | 99% | 1.96 | Both | 367.5 | 1.47 | HRCU-A-CB (Split System: Heat Pump with Remote Outdoor Unit-Air-Source) | Yes
216679747 | Central Heat Pump | BRYANT HEATING AND COOLING SYSTEMS | 38MURAQ18AB3* |  |  | CSPH*3012AL* | 927TA48060V17*** | 17600 |  |  | 15.5 | 8.5 | 18100 |  |  | 18000 | 99% | 1.96 | Both | 367.5 | 1.47 | HRCU-A-CB (Split System: Heat Pump with Remote Outdoor Unit-Air-Source) | Yes
216682454 | Central Heat Pump | BRYANT HEATING AND COOLING SYSTEMS | 38MURAQ18AB3* |  |  | CSPH*3012AL* | 927TA60100V21*** | 17700 |  |  | 15.5 | 8.5 | 18200 |  |  | 18000 | 99% | 1.94 | Both | 370 | 1.48 | HRCU-A-CB (Split System: Heat Pump with Remote Outdoor Unit-Air-Source) | Yes
216683458 | Central Heat Pump | BRYANT HEATING AND COOLING SYSTEMS | 38MURAQ18AB3* |  |  | CSPH*3012AL* | 927TA66120V24*** | 17700 |  |  | 15.5 | 8.5 | 18200 |  |  | 18000 | 99% | 1.94 | Both | 370 | 1.48 | HRCU-A-CB (Split System: Heat Pump with Remote Outdoor Unit-Air-Source) | Yes
216683457 | Central Heat Pump | CARRIER | 38MURAQ18AB3* |  |  | CSPH*3012AL* | 59TP7A120V24**22 | 17700 |  |  | 15.5 | 8.5 | 18200 |  |  | 18000 | 99% | 1.94 | Both | 370 | 1.48 | HRCU-A-CB (Split System: Heat Pump with Remote Outdoor Unit-Air-Source) | Yes
216679752 | Central Heat Pump | COMFORTMAKER | DLCURAH18ABK |  |  | EHD4X30AAL | *97VTN0601716A* | 17600 |  |  | 15.5 | 8.5 | 18100 |  |  | 18000 | 99% | 1.96 | Both | 367.5 | 1.47 | HRCU-A-CB (Split System: Heat Pump with Remote Outdoor Unit-Air-Source) | Yes
216682459 | Central Heat Pump | COMFORTMAKER | DLCURAH18ABK |  |  | EHD4X30AAL | *97VTN1002120A* | 17700 |  |  | 15.5 | 8.5 | 18200 |  |  | 18000 | 99% | 1.94 | Both | 370 | 1.48 | HRCU-A-CB (Split System: Heat Pump with Remote Outdoor Unit-Air-Source) | Yes
216683463 | Central Heat Pump | COMFORTMAKER | DLCURAH18ABK |  |  | EHD4X30AAL | *97VTN1202422A* | 17700 |  |  | 15.5 | 8.5 | 18200 |  |  | 18000 | 99% | 1.94 | Both | 370 | 1.48 | HRCU-A-CB (Split System: Heat Pump with Remote Outdoor Unit-Air-Source) | Yes
216681638 | Central Heat Pump | HEIL | DLCURAH18ABK |  |  | EHD4X30AAL | *97VTN0802120A* | 17600 |  |  | 15.5 | 8.5 | 18100 |  |  | 18000 | 99% | 1.96 | Both | 367.5 | 1.47 | HRCU-A-CB (Split System: Heat Pump with Remote Outdoor Unit-Air-Source) | Yes
216679749 | Central Heat Pump | HEIL | DLCURAH18ABK |  |  | EHD4X30AAL | *97VTN0601716A* | 17600 |  |  | 15.5 | 8.5 | 18100 |  |  | 18000 | 99% | 1.96 | Both | 367.5 | 1.47 | HRCU-A-CB (Split System: Heat Pump with Remote Outdoor Unit-Air-Source) | Yes
216682456 | Central Heat Pump | HEIL | DLCURAH18ABK |  |  | EHD4X30AAL | *97VTN1002120A* | 17700 |  |  | 15.5 | 8.5 | 18200 |  |  | 18000 | 99% | 1.94 | Both | 370 | 1.48 | HRCU-A-CB (Split System: Heat Pump with Remote Outdoor Unit-Air-Source) | Yes
216681643 | Central Heat Pump | KEEPRITE | DLCURAH18ABK |  |  | EHD4X30AAL | *97VTN0802120A* | 17600 |  |  | 15.5 | 8.5 | 18100 |  |  | 18000 | 99% | 1.96 | Both | 367.5 | 1.47 | HRCU-A-CB (Split System: Heat Pump with Remote Outdoor Unit-Air-Source) | Yes
216679754 | Central Heat Pump | KEEPRITE | DLCURAH18ABK |  |  | EHD4X30AAL | *97VTN0601716A* | 17600 |  |  | 15.5 | 8.5 | 18100 |  |  | 18000 | 99% | 1.96 | Both | 367.5 | 1.47 | HRCU-A-CB (Split System: Heat Pump with Remote Outdoor Unit-Air-Source) | Yes
216682461 | Central Heat Pump | KEEPRITE | DLCURAH18ABK |  |  | EHD4X30AAL | *97VTN1002120A* | 17700 |  |  | 15.5 | 8.5 | 18200 |  |  | 18000 | 99% | 1.94 | Both | 370 | 1.48 | HRCU-A-CB (Split System: Heat Pump with Remote Outdoor Unit-Air-Source) | Yes
216683465 | Central Heat Pump | KEEPRITE | DLCURAH18ABK |  |  | EHD4X30AAL | *97VTN1202422A* | 17700 |  |  | 15.5 | 8.5 | 18200 |  |  | 18000 | 99% | 1.94 | Both | 370 | 1.48 | HRCU-A-CB (Split System: Heat Pump with Remote Outdoor Unit-Air-Source) | Yes
216681637 | Central Heat Pump | PAYNE HEATING AND COOLING | 38MURAQ18AB3* |  |  | CSPH*3012AL* | PG97VTAA60080C** | 17600 |  |  | 15.5 | 8.5 | 18100 |  |  | 18000 | 99% | 1.96 | Both | 367.5 | 1.47 | HRCU-A-CB (Split System: Heat Pump with Remote Outdoor Unit-Air-Source) | Yes
216679748 | Central Heat Pump | PAYNE HEATING AND COOLING | 38MURAQ18AB3* |  |  | CSPH*3012AL* | PG97VTAA48060B** | 17600 |  |  | 15.5 | 8.5 | 18100 |  |  | 18000 | 99% | 1.96 | Both | 367.5 | 1.47 | HRCU-A-CB (Split System: Heat Pump with Remote Outdoor Unit-Air-Source) | Yes
216683459 | Central Heat Pump | PAYNE HEATING AND COOLING | 38MURAQ18AB3* |  |  | CSPH*3012AL* | PG97VTAA66120D** | 17700 |  |  | 15.5 | 8.5 | 18200 |  |  | 18000 | 99% | 1.94 | Both | 370 | 1.48 | HRCU-A-CB (Split System: Heat Pump with Remote Outdoor Unit-Air-Source) | Yes
216682455 | Central Heat Pump | PAYNE HEATING AND COOLING | 38MURAQ18AB3* |  |  | CSPH*3012AL* | PG97VTAA60100C** | 17700 |  |  | 15.5 | 8.5 | 18200 |  |  | 18000 | 99% | 1.94 | Both | 370 | 1.48 | HRCU-A-CB (Split System: Heat Pump with Remote Outdoor Unit-Air-Source) | Yes
216682462 | Central Heat Pump | SMART COMFORT | DLCURAH18ABK |  |  | EHD4X30AAL | *97VTN1002120A* | 17700 |  |  | 15.5 | 8.5 | 18200 |  |  | 18000 | 99% | 1.94 | Both | 370 | 1.48 | HRCU-A-CB (Split System: Heat Pump with Remote Outdoor Unit-Air-Source) | Yes
216683466 | Central Heat Pump | SMART COMFORT | DLCURAH18ABK |  |  | EHD4X30AAL | *97VTN1202422A* | 17700 |  |  | 15.5 | 8.5 | 18200 |  |  | 18000 | 99% | 1.94 | Both | 370 | 1.48 | HRCU-A-CB (Split System: Heat Pump with Remote Outdoor Unit-Air-Source) | Yes
216681645 | Central Heat Pump | TEMPSTAR | DLCURAH18ABK |  |  | EHD4X30AAL | *97VTN0802120A* | 17600 |  |  | 15.5 | 8.5 | 18100 |  |  | 18000 | 99% | 1.96 | Both | 367.5 | 1.47 | HRCU-A-CB (Split System: Heat Pump with Remote Outdoor Unit-Air-Source) | Yes
216679756 | Central Heat Pump | TEMPSTAR | DLCURAH18ABK |  |  | EHD4X30AAL | *97VTN0601716A* | 17600 |  |  | 15.5 | 8.5 | 18100 |  |  | 18000 | 99% | 1.96 | Both | 367.5 | 1.47 | HRCU-A-CB (Split System: Heat Pump with Remote Outdoor Unit-Air-Source) | Yes
216682097 | Central Heat Pump | AIRQUEST | DLCURAH30ABK |  |  | EA*4X42L24A* | *97VTN1002120A* | 30200 |  |  | 15.2 | 9 | 34000 |  |  | 27200 | 80% | 1.75 | Both | 630 | 2.52 | HRCU-A-CB (Split System: Heat Pump with Remote Outdoor Unit-Air-Source) | Yes
216682818 | Central Heat Pump | AIRQUEST | DLCURAH30ABK |  |  | EA*4X43L21A* | *97VTN1002122A* | 30400 |  |  | 15.2 | 9 | 33000 |  |  | 26000 | 79% | 1.78 | Both | 632.5 | 2.53 | HRCU-A-CB (Split System: Heat Pump with Remote Outdoor Unit-Air-Source) | Yes
216681342 | Central Heat Pump | AIRQUEST | DLCURAH30ABK |  |  | EA*4X43L21A* | *97VTN0802120A* | 30600 |  |  | 15.2 | 9 | 33000 |  |  | 26000 | 79% | 1.78 | Both | 637.5 | 2.55 | HRCU-A-CB (Split System: Heat Pump with Remote Outdoor Unit-Air-Source) | Yes
216682109 | Central Heat Pump | AIRQUEST | DLCURAH30ABK |  |  | EA*4X43L21A* | *97VTN1002120A* | 30600 |  |  | 15.2 | 9 | 33200 |  |  | 26000 | 78% | 1.8 | Both | 637.5 | 2.55 | HRCU-A-CB (Split System: Heat Pump with Remote Outdoor Unit-Air-Source) | Yes
216682098 | Central Heat Pump | ARCOAIRE | DLCURAH30ABK |  |  | EA*4X42L24A* | *97VTN1002120A* | 30200 |  |  | 15.2 | 9 | 34000 |  |  | 27200 | 80% | 1.75 | Both | 630 | 2.52 | HRCU-A-CB (Split System: Heat Pump with Remote Outdoor Unit-Air-Source) | Yes
216682789 | Central Heat Pump | ARCOAIRE | DLCURAH30ABK |  |  | EA*4X37L21A* | *97VTN1002122A* | 30400 |  |  | 15.2 | 9 | 33000 |  |  | 26000 | 79% | 1.75 | Both | 632.5 | 2.53 | HRCU-A-CB (Split System: Heat Pump with Remote Outdoor Unit-Air-Source) | Yes
216681343 | Central Heat Pump | ARCOAIRE | DLCURAH30ABK |  |  | EA*4X43L21A* | *97VTN0802120A* | 30600 |  |  | 15.2 | 9 | 33000 |  |  | 26000 | 79% | 1.78 | Both | 637.5 | 2.55 | HRCU-A-CB (Split System: Heat Pump with Remote Outdoor Unit-Air-Source) | Yes
216682110 | Central Heat Pump | ARCOAIRE | DLCURAH30ABK |  |  | EA*4X43L21A* | *97VTN1002120A* | 30600 |  |  | 15.2 | 9 | 33200 |  |  | 26000 | 78% | 1.8 | Both | 637.5 | 2.55 | HRCU-A-CB (Split System: Heat Pump with Remote Outdoor Unit-Air-Source) | Yes
216682094 | Central Heat Pump | BRYANT HEATING AND COOLING SYSTEMS | 38MURAQ30AB3* |  |  | CAP**4224AL* | 927TA60100V21*** | 30200 |  |  | 15.2 | 9 | 34000 |  |  | 27200 | 80% | 1.75 | Both | 630 | 2.52 | HRCU-A-CB (Split System: Heat Pump with Remote Outdoor Unit-Air-Source) | Yes
216681339 | Central Heat Pump | BRYANT HEATING AND COOLING SYSTEMS | 38MURAQ30AB3* |  |  | CAP**4321AL* | 927TA60080V21*** | 30600 |  |  | 15.2 | 9 | 33000 |  |  | 26000 | 79% | 1.78 | Both | 637.5 | 2.55 | HRCU-A-CB (Split System: Heat Pump with Remote Outdoor Unit-Air-Source) | Yes
216682106 | Central Heat Pump | BRYANT HEATING AND COOLING SYSTEMS | 38MURAQ30AB3* |  |  | CAP**4321AL* | 927TA60100V21*** | 30600 |  |  | 15.2 | 9 | 33200 |  |  | 26000 | 78% | 1.8 | Both | 637.5 | 2.55 | HRCU-A-CB (Split System: Heat Pump with Remote Outdoor Unit-Air-Source) | Yes
216682815 | Central Heat Pump | CARRIER | 38MURAQ30AB3* |  |  | CAP**4321AL* | 59TP7A100V21**22 | 30400 |  |  | 15.2 | 9 | 33000 |  |  | 26000 | 79% | 1.78 | Both | 632.5 | 2.53 | HRCU-A-CB (Split System: Heat Pump with Remote Outdoor Unit-Air-Source) | Yes
216681338 | Central Heat Pump | CARRIER | 38MURAQ30AB3* |  |  | CAP**4321AL* | 59TP7A080V21**20 | 30600 |  |  | 15.2 | 9 | 33000 |  |  | 26000 | 79% | 1.78 | Both | 637.5 | 2.55 | HRCU-A-CB (Split System: Heat Pump with Remote Outdoor Unit-Air-Source) | Yes
216682099 | Central Heat Pump | COMFORTMAKER | DLCURAH30ABK |  |  | EA*4X42L24A* | *97VTN1002120A* | 30200 |  |  | 15.2 | 9 | 34000 |  |  | 27200 | 80% | 1.75 | Both | 630 | 2.52 | HRCU-A-CB (Split System: Heat Pump with Remote Outdoor Unit-Air-Source) | Yes
216681344 | Central Heat Pump | COMFORTMAKER | DLCURAH30ABK |  |  | EA*4X43L21A* | *97VTN0802120A* | 30600 |  |  | 15.2 | 9 | 33000 |  |  | 26000 | 79% | 1.78 | Both | 637.5 | 2.55 | HRCU-A-CB (Split System: Heat Pump with Remote Outdoor Unit-Air-Source) | Yes
216682100 | Central Heat Pump | DAY & NIGHT | DLCURAH30ABK |  |  | EA*4X42L24A* | *97VTN1002120A* | 30200 |  |  | 15.2 | 9 | 34000 |  |  | 27200 | 80% | 1.75 | Both | 630 | 2.52 | HRCU-A-CB (Split System: Heat Pump with Remote Outdoor Unit-Air-Source) | Yes
216682791 | Central Heat Pump | DAY & NIGHT | DLCURAH30ABK |  |  | EA*4X37L21A* | *97VTN1002122A* | 30400 |  |  | 15.2 | 9 | 33000 |  |  | 26000 | 79% | 1.75 | Both | 632.5 | 2.53 | HRCU-A-CB (Split System: Heat Pump with Remote Outdoor Unit-Air-Source) | Yes
216681345 | Central Heat Pump | DAY & NIGHT | DLCURAH30ABK |  |  | EA*4X43L21A* | *97VTN0802120A* | 30600 |  |  | 15.2 | 9 | 33000 |  |  | 26000 | 79% | 1.78 | Both | 637.5 | 2.55 | HRCU-A-CB (Split System: Heat Pump with Remote Outdoor Unit-Air-Source) | Yes
216682076 | Central Heat Pump | DAY & NIGHT | DLCURAH30ABK |  |  | EA*4X37L21A* | *97VTN1002120A* | 30600 |  |  | 15.2 | 9 | 33200 |  |  | 26000 | 78% | 1.8 | Both | 637.5 | 2.55 | HRCU-A-CB (Split System: Heat Pump with Remote Outdoor Unit-Air-Source) | Yes
216682112 | Central Heat Pump | DAY & NIGHT | DLCURAH30ABK |  |  | EA*4X43L21A* | *97VTN1002120A* | 30600 |  |  | 15.2 | 9 | 33200 |  |  | 26000 | 78% | 1.8 | Both | 637.5 | 2.55 | HRCU-A-CB (Split System: Heat Pump with Remote Outdoor Unit-Air-Source) | Yes
216682080 | Central Heat Pump | GRANDAIRE | WDLCURAH30ABK |  |  | WLA*374CA* | WFJT100C060A* | 30600 |  |  | 15.2 | 9 | 33200 |  |  | 26000 | 78% | 1.8 | Both | 637.5 | 2.55 | HRCU-A-CB (Split System: Heat Pump with Remote Outdoor Unit-Air-Source) | Yes
216682116 | Central Heat Pump | GRANDAIRE | WDLCURAH30ABK |  |  | WLA*434CA* | WFJT100C060A* | 30600 |  |  | 15.2 | 9 | 33200 |  |  | 26000 | 78% | 1.8 | Both | 637.5 | 2.55 | HRCU-A-CB (Split System: Heat Pump with Remote Outdoor Unit-Air-Source) | Yes
216682787 | Central Heat Pump | HEIL | DLCURAH30ABK |  |  | EA*4X37L21A* | *97VTN1002122A* | 30400 |  |  | 15.2 | 9 | 33000 |  |  | 26000 | 79% | 1.75 | Both | 632.5 | 2.53 | HRCU-A-CB (Split System: Heat Pump with Remote Outdoor Unit-Air-Source) | Yes
216682817 | Central Heat Pump | HEIL | DLCURAH30ABK |  |  | EA*4X43L21A* | *97VTN1002122A* | 30400 |  |  | 15.2 | 9 | 33000 |  |  | 26000 | 79% | 1.78 | Both | 632.5 | 2.53 | HRCU-A-CB (Split System: Heat Pump with Remote Outdoor Unit-Air-Source) | Yes
216681341 | Central Heat Pump | HEIL | DLCURAH30ABK |  |  | EA*4X43L21A* | *97VTN0802120A* | 30600 |  |  | 15.2 | 9 | 33000 |  |  | 26000 | 79% | 1.78 | Both | 637.5 | 2.55 | HRCU-A-CB (Split System: Heat Pump with Remote Outdoor Unit-Air-Source) | Yes
216682108 | Central Heat Pump | HEIL | DLCURAH30ABK |  |  | EA*4X43L21A* | *97VTN1002120A* | 30600 |  |  | 15.2 | 9 | 33200 |  |  | 26000 | 78% | 1.8 | Both | 637.5 | 2.55 | HRCU-A-CB (Split System: Heat Pump with Remote Outdoor Unit-Air-Source) | Yes
216682792 | Central Heat Pump | KEEPRITE | DLCURAH30ABK |  |  | EA*4X37L21A* | *97VTN1002122A* | 30400 |  |  | 15.2 | 9 | 33000 |  |  | 26000 | 79% | 1.75 | Both | 632.5 | 2.53 | HRCU-A-CB (Split System: Heat Pump with Remote Outdoor Unit-Air-Source) | Yes
216682822 | Central Heat Pump | KEEPRITE | DLCURAH30ABK |  |  | EA*4X43L21A* | *97VTN1002122A* | 30400 |  |  | 15.2 | 9 | 33000 |  |  | 26000 | 79% | 1.78 | Both | 632.5 | 2.53 | HRCU-A-CB (Split System: Heat Pump with Remote Outdoor Unit-Air-Source) | Yes
216681346 | Central Heat Pump | KEEPRITE | DLCURAH30ABK |  |  | EA*4X43L21A* | *97VTN0802120A* | 30600 |  |  | 15.2 | 9 | 33000 |  |  | 26000 | 79% | 1.78 | Both | 637.5 | 2.55 | HRCU-A-CB (Split System: Heat Pump with Remote Outdoor Unit-Air-Source) | Yes
216682095 | Central Heat Pump | PAYNE HEATING AND COOLING | 38MURAQ30AB3* |  |  | CAP**4224AL* | PG97VTAA60100C** | 30200 |  |  | 15.2 | 9 | 34000 |  |  | 27200 | 80% | 1.75 | Both | 630 | 2.52 | HRCU-A-CB (Split System: Heat Pump with Remote Outdoor Unit-Air-Source) | Yes
216681340 | Central Heat Pump | PAYNE HEATING AND COOLING | 38MURAQ30AB3* |  |  | CAP**4321AL* | PG97VTAA60080C** | 30600 |  |  | 15.2 | 9 | 33000 |  |  | 26000 | 79% | 1.78 | Both | 637.5 | 2.55 | HRCU-A-CB (Split System: Heat Pump with Remote Outdoor Unit-Air-Source) | Yes
216682071 | Central Heat Pump | PAYNE HEATING AND COOLING | 38MURAQ30AB3* |  |  | CAP**3721AL* | PG97VTAA60100C** | 30600 |  |  | 15.2 | 9 | 33200 |  |  | 26000 | 78% | 1.8 | Both | 637.5 | 2.55 | HRCU-A-CB (Split System: Heat Pump with Remote Outdoor Unit-Air-Source) | Yes
216682107 | Central Heat Pump | PAYNE HEATING AND COOLING | 38MURAQ30AB3* |  |  | CAP**4321AL* | PG97VTAA60100C** | 30600 |  |  | 15.2 | 9 | 33200 |  |  | 26000 | 78% | 1.8 | Both | 637.5 | 2.55 | HRCU-A-CB (Split System: Heat Pump with Remote Outdoor Unit-Air-Source) | Yes
216681347 | Central Heat Pump | SMART COMFORT | DLCURAH30ABK |  |  | EA*4X43L21A* | *97VTN0802120A* | 30600 |  |  | 15.2 | 9 | 33000 |  |  | 26000 | 79% | 1.78 | Both | 637.5 | 2.55 | HRCU-A-CB (Split System: Heat Pump with Remote Outdoor Unit-Air-Source) | Yes
216681348 | Central Heat Pump | TEMPSTAR | DLCURAH30ABK |  |  | EA*4X43L21A* | *97VTN0802120A* | 30600 |  |  | 15.2 | 9 | 33000 |  |  | 26000 | 79% | 1.78 | Both | 637.5 | 2.55 | HRCU-A-CB (Split System: Heat Pump with Remote Outdoor Unit-Air-Source) | Yes
216682079 | Central Heat Pump | TEMPSTAR | DLCURAH30ABK |  |  | EA*4X37L21A* | *97VTN1002120A* | 30600 |  |  | 15.2 | 9 | 33200 |  |  | 26000 | 78% | 1.8 | Both | 637.5 | 2.55 | HRCU-A-CB (Split System: Heat Pump with Remote Outdoor Unit-Air-Source) | Yes
216679870 | Central Heat Pump | AIRQUEST | DLCURAH36ABK |  |  | EA*4X43L21A* | *97VTN0801716A* | 36400 |  |  | 15.5 | 9 | 38500 |  |  | 34400 | 89% | 1.96 | Both | 757.5 | 3.03 | HRCU-A-CB (Split System: Heat Pump with Remote Outdoor Unit-Air-Source) | Yes
216679846 | Central Heat Pump | AIRQUEST | DLCURAH36ABK |  |  | EA*4X37L21A* | *97VTN0801716A* | 36400 |  |  | 15.5 | 9 | 38500 |  |  | 34400 | 89% | 1.98 | Both | 757.5 | 3.03 | HRCU-A-CB (Split System: Heat Pump with Remote Outdoor Unit-Air-Source) | Yes
216679871 | Central Heat Pump | ARCOAIRE | DLCURAH36ABK |  |  | EA*4X43L21A* | *97VTN0801716A* | 36400 |  |  | 15.5 | 9 | 38500 |  |  | 34400 | 89% | 1.96 | Both | 757.5 | 3.03 | HRCU-A-CB (Split System: Heat Pump with Remote Outdoor Unit-Air-Source) | Yes
216679847 | Central Heat Pump | ARCOAIRE | DLCURAH36ABK |  |  | EA*4X37L21A* | *97VTN0801716A* | 36400 |  |  | 15.5 | 9 | 38500 |  |  | 34400 | 89% | 1.98 | Both | 757.5 | 3.03 | HRCU-A-CB (Split System: Heat Pump with Remote Outdoor Unit-Air-Source) | Yes
216679867 | Central Heat Pump | BRYANT HEATING AND COOLING SYSTEMS | 38MURAQ36AB3* |  |  | CAP**4321AL* | 927TA48080V17*** | 36400 |  |  | 15.5 | 9 | 38500 |  |  | 34400 | 89% | 1.96 | Both | 757.5 | 3.03 | HRCU-A-CB (Split System: Heat Pump with Remote Outdoor Unit-Air-Source) | Yes
216679866 | Central Heat Pump | CARRIER | 38MURAQ36AB3* |  |  | CAP**4321AL* | 59TP7A080V17**16 | 36400 |  |  | 15.5 | 9 | 38500 |  |  | 34400 | 89% | 1.96 | Both | 757.5 | 3.03 | HRCU-A-CB (Split System: Heat Pump with Remote Outdoor Unit-Air-Source) | Yes
216679842 | Central Heat Pump | CARRIER | 38MURAQ36AB3* |  |  | CAP**3721AL* | 59TP7A080V17**16 | 36400 |  |  | 15.5 | 9 | 38500 |  |  | 34400 | 89% | 1.98 | Both | 757.5 | 3.03 | HRCU-A-CB (Split System: Heat Pump with Remote Outdoor Unit-Air-Source) | Yes
216679853 | Central Heat Pump | GRANDAIRE | WDLCURAH36ABK |  |  | WLA*374CA* | WFJT080B048A* | 36400 |  |  | 15.5 | 9 | 38500 |  |  | 34400 | 89% | 1.98 | Both | 757.5 | 3.03 | HRCU-A-CB (Split System: Heat Pump with Remote Outdoor Unit-Air-Source) | Yes
216679869 | Central Heat Pump | HEIL | DLCURAH36ABK |  |  | EA*4X43L21A* | *97VTN0801716A* | 36400 |  |  | 15.5 | 9 | 38500 |  |  | 34400 | 89% | 1.96 | Both | 757.5 | 3.03 | HRCU-A-CB (Split System: Heat Pump with Remote Outdoor Unit-Air-Source) | Yes
216679845 | Central Heat Pump | HEIL | DLCURAH36ABK |  |  | EA*4X37L21A* | *97VTN0801716A* | 36400 |  |  | 15.5 | 9 | 38500 |  |  | 34400 | 89% | 1.98 | Both | 757.5 | 3.03 | HRCU-A-CB (Split System: Heat Pump with Remote Outdoor Unit-Air-Source) | Yes
216679874 | Central Heat Pump | KEEPRITE | DLCURAH36ABK |  |  | EA*4X43L21A* | *97VTN0801716A* | 36400 |  |  | 15.5 | 9 | 38500 |  |  | 34400 | 89% | 1.96 | Both | 757.5 | 3.03 | HRCU-A-CB (Split System: Heat Pump with Remote Outdoor Unit-Air-Source) | Yes
216679850 | Central Heat Pump | KEEPRITE | DLCURAH36ABK |  |  | EA*4X37L21A* | *97VTN0801716A* | 36400 |  |  | 15.5 | 9 | 38500 |  |  | 34400 | 89% | 1.98 | Both | 757.5 | 3.03 | HRCU-A-CB (Split System: Heat Pump with Remote Outdoor Unit-Air-Source) | Yes
216679868 | Central Heat Pump | PAYNE HEATING AND COOLING | 38MURAQ36AB3* |  |  | CAP**4321AL* | PG97VTAA48080B** | 36400 |  |  | 15.5 | 9 | 38500 |  |  | 34400 | 89% | 1.96 | Both | 757.5 | 3.03 | HRCU-A-CB (Split System: Heat Pump with Remote Outdoor Unit-Air-Source) | Yes
216679844 | Central Heat Pump | PAYNE HEATING AND COOLING | 38MURAQ36AB3* |  |  | CAP**3721AL* | PG97VTAA48080B** | 36400 |  |  | 15.5 | 9 | 38500 |  |  | 34400 | 89% | 1.98 | Both | 757.5 | 3.03 | HRCU-A-CB (Split System: Heat Pump with Remote Outdoor Unit-Air-Source) | Yes
216679875 | Central Heat Pump | SMART COMFORT | DLCURAH36ABK |  |  | EA*4X43L21A* | *97VTN0801716A* | 36400 |  |  | 15.5 | 9 | 38500 |  |  | 34400 | 89% | 1.96 | Both | 757.5 | 3.03 | HRCU-A-CB (Split System: Heat Pump with Remote Outdoor Unit-Air-Source) | Yes
216679851 | Central Heat Pump | SMART COMFORT | DLCURAH36ABK |  |  | EA*4X37L21A* | *97VTN0801716A* | 36400 |  |  | 15.5 | 9 | 38500 |  |  | 34400 | 89% | 1.98 | Both | 757.5 | 3.03 | HRCU-A-CB (Split System: Heat Pump with Remote Outdoor Unit-Air-Source) | Yes
216679852 | Central Heat Pump | TEMPSTAR | DLCURAH36ABK |  |  | EA*4X37L21A* | *97VTN0801716A* | 36400 |  |  | 15.5 | 9 | 38500 |  |  | 34400 | 89% | 1.98 | Both | 757.5 | 3.03 | HRCU-A-CB (Split System: Heat Pump with Remote Outdoor Unit-Air-Source) | Yes
214065603 | Central Heat Pump | MIDEA | MDV-V24WMN1T |  |  | MHVE24A1MN1TA |  | 24000 |  |  | 15.2 | 8.1 | 24000 |  |  | 16800 | 70% | 1.8 | Both | 500 | 2 | HRCU-A-CB (Split System: Heat Pump with Remote Outdoor Unit-Air-Source) | Yes
214397227 | Central Heat Pump | CHAMPION HEATING AND COOLING | HH836E2S11 |  |  | CTM36C5CDS1 | TM8Y120C20MP11 | 33400 |  |  | 17 | 8.5 | 30800 |  |  | 25200 | 82% | 2 | Both | 695 | 2.78 | HRCU-A-CB (Split System: Heat Pump with Remote Outdoor Unit-Air-Source) | Both
214397232 | Central Heat Pump | CHAMPION HEATING AND COOLING | HH836E2S11 |  |  | CTM36C5CDS1 | TM8Y100C20MP11 | 33400 |  |  | 17 | 8.5 | 30800 |  |  | 25200 | 82% | 2 | Both | 695 | 2.78 | HRCU-A-CB (Split System: Heat Pump with Remote Outdoor Unit-Air-Source) | Both
214397229 | Central Heat Pump | COLEMAN | HH836E2S11 |  |  | CTM36C5CDS1 | TM8Y100C20MP11 | 33400 |  |  | 17 | 8.5 | 30800 |  |  | 25200 | 82% | 2 | Both | 695 | 2.78 | HRCU-A-CB (Split System: Heat Pump with Remote Outdoor Unit-Air-Source) | Both
214397231 | Central Heat Pump | FRASER-JOHNSTON | HH836E2S11 |  |  | CTM36C5CDS1 | TM8Y100C20MP11 | 33400 |  |  | 17 | 8.5 | 30800 |  |  | 25200 | 82% | 2 | Both | 695 | 2.78 | HRCU-A-CB (Split System: Heat Pump with Remote Outdoor Unit-Air-Source) | Both
214397226 | Central Heat Pump | FRASER-JOHNSTON | HH836E2S11 |  |  | CTM36C5CDS1 | TM8Y120C20MP11 | 33400 |  |  | 17 | 8.5 | 30800 |  |  | 25200 | 82% | 2 | Both | 695 | 2.78 | HRCU-A-CB (Split System: Heat Pump with Remote Outdoor Unit-Air-Source) | Both
214397228 | Central Heat Pump | JOHNSON CONTROLS | HH836E2S11 |  |  | CTM36C5CDS1 | TM8Y120C20MP11 | 33400 |  |  | 17 | 8.5 | 30800 |  |  | 25200 | 82% | 2 | Both | 695 | 2.78 | HRCU-A-CB (Split System: Heat Pump with Remote Outdoor Unit-Air-Source) | Both
214397233 | Central Heat Pump | JOHNSON CONTROLS | HH836E2S11 |  |  | CTM36C5CDS1 | TM8Y100C20MP11 | 33400 |  |  | 17 | 8.5 | 30800 |  |  | 25200 | 82% | 2 | Both | 695 | 2.78 | HRCU-A-CB (Split System: Heat Pump with Remote Outdoor Unit-Air-Source) | Both
214397225 | Central Heat Pump | LUXAIRE | HH836E2S11 |  |  | CTM36C5CDS1 | TM8Y120C20MP11 | 33400 |  |  | 17 | 8.5 | 30800 |  |  | 25200 | 82% | 2 | Both | 695 | 2.78 | HRCU-A-CB (Split System: Heat Pump with Remote Outdoor Unit-Air-Source) | Both
214397230 | Central Heat Pump | LUXAIRE | HH836E2S11 |  |  | CTM36C5CDS1 | TM8Y100C20MP11 | 33400 |  |  | 17 | 8.5 | 30800 |  |  | 25200 | 82% | 2 | Both | 695 | 2.78 | HRCU-A-CB (Split System: Heat Pump with Remote Outdoor Unit-Air-Source) | Both
214396195 | Central Heat Pump | YORK | HH836E2S11 |  |  | CTM36C5CDS1 | TM8Y100C20MP11 | 33400 |  |  | 17 | 8.5 | 30800 |  |  | 25200 | 82% | 2 | Both | 695 | 2.78 | HRCU-A-CB (Split System: Heat Pump with Remote Outdoor Unit-Air-Source) | Both
214396194 | Central Heat Pump | YORK | HH836E2S11 |  |  | CTM36C5CDS1 | TM8Y120C20MP11 | 33400 |  |  | 17 | 8.5 | 30800 |  |  | 25200 | 82% | 2 | Both | 695 | 2.78 | HRCU-A-CB (Split System: Heat Pump with Remote Outdoor Unit-Air-Source) | Both
214396451 | Central Heat Pump | CHAMPION HEATING AND COOLING | HH836E2S11 |  |  | CTF36C5CDS1 | TM8E120C16MP11 | 33200 |  |  | 18 | 8.5 | 30600 |  |  | 25000 | 82% | 2 | Both | 692.5 | 2.77 | HRCU-A-CB (Split System: Heat Pump with Remote Outdoor Unit-Air-Source) | Both
214396456 | Central Heat Pump | CHAMPION HEATING AND COOLING | HH836E2S11 |  |  | CTF36C5CDS1 | TMLE120C16MP11 | 33200 |  |  | 18 | 8.5 | 30600 |  |  | 25000 | 82% | 2 | Both | 692.5 | 2.77 | HRCU-A-CB (Split System: Heat Pump with Remote Outdoor Unit-Air-Source) | Both
214398130 | Central Heat Pump | CHAMPION HEATING AND COOLING | HH836E2S11 |  |  | CTF36C5CDS1 | TM8Y100C16MP11 | 33600 |  |  | 18 | 8.5 | 30800 |  |  | 25200 | 82% | 2 | Both | 700 | 2.8 | HRCU-A-CB (Split System: Heat Pump with Remote Outdoor Unit-Air-Source) | Both
214398135 | Central Heat Pump | CHAMPION HEATING AND COOLING | HH836E2S11 |  |  | CTF36C5CDS1 | TM8Y080C16MP11 | 33600 |  |  | 18 | 8.5 | 30800 |  |  | 25200 | 82% | 2 | Both | 700 | 2.8 | HRCU-A-CB (Split System: Heat Pump with Remote Outdoor Unit-Air-Source) | Both
214396461 | Central Heat Pump | CHAMPION HEATING AND COOLING | HH836E2S11 |  |  | CTF36C5CDS1 | TM8Y120C20MP11 | 33600 |  |  | 18 | 8.5 | 31000 |  |  | 25200 | 81% | 2 | Both | 700 | 2.8 | HRCU-A-CB (Split System: Heat Pump with Remote Outdoor Unit-Air-Source) | Both
214396453 | Central Heat Pump | COLEMAN | HH836E2S11 |  |  | CTF36C5CDS1 | TMLE120C16MP11 | 33200 |  |  | 18 | 8.5 | 30600 |  |  | 25000 | 82% | 2 | Both | 692.5 | 2.77 | HRCU-A-CB (Split System: Heat Pump with Remote Outdoor Unit-Air-Source) | Both
214396448 | Central Heat Pump | COLEMAN | HH836E2S11 |  |  | CTF36C5CDS1 | TM8E120C16MP11 | 33200 |  |  | 18 | 8.5 | 30600 |  |  | 25000 | 82% | 2 | Both | 692.5 | 2.77 | HRCU-A-CB (Split System: Heat Pump with Remote Outdoor Unit-Air-Source) | Both
214398127 | Central Heat Pump | COLEMAN | HH836E2S11 |  |  | CTF36C5CDS1 | TM8Y100C16MP11 | 33600 |  |  | 18 | 8.5 | 30800 |  |  | 25200 | 82% | 2 | Both | 700 | 2.8 | HRCU-A-CB (Split System: Heat Pump with Remote Outdoor Unit-Air-Source) | Both
214396458 | Central Heat Pump | COLEMAN | HH836E2S11 |  |  | CTF36C5CDS1 | TM8Y120C20MP11 | 33600 |  |  | 18 | 8.5 | 31000 |  |  | 25200 | 81% | 2 | Both | 700 | 2.8 | HRCU-A-CB (Split System: Heat Pump with Remote Outdoor Unit-Air-Source) | Both
214396463 | Central Heat Pump | COLEMAN | HH836E2S11 |  |  | CTF36C5CDS1 | TM8Y100C20MP11 | 33600 |  |  | 18 | 8.5 | 31000 |  |  | 25200 | 81% | 2 | Both | 700 | 2.8 | HRCU-A-CB (Split System: Heat Pump with Remote Outdoor Unit-Air-Source) | Both
214396450 | Central Heat Pump | FRASER-JOHNSTON | HH836E2S11 |  |  | CTF36C5CDS1 | TM8E120C16MP11 | 33200 |  |  | 18 | 8.5 | 30600 |  |  | 25000 | 82% | 2 | Both | 692.5 | 2.77 | HRCU-A-CB (Split System: Heat Pump with Remote Outdoor Unit-Air-Source) | Both
214396455 | Central Heat Pump | FRASER-JOHNSTON | HH836E2S11 |  |  | CTF36C5CDS1 | TMLE120C16MP11 | 33200 |  |  | 18 | 8.5 | 30600 |  |  | 25000 | 82% | 2 | Both | 692.5 | 2.77 | HRCU-A-CB (Split System: Heat Pump with Remote Outdoor Unit-Air-Source) | Both
214398134 | Central Heat Pump | FRASER-JOHNSTON | HH836E2S11 |  |  | CTF36C5CDS1 | TM8Y080C16MP11 | 33600 |  |  | 18 | 8.5 | 30800 |  |  | 25200 | 82% | 2 | Both | 700 | 2.8 | HRCU-A-CB (Split System: Heat Pump with Remote Outdoor Unit-Air-Source) | Both
214398129 | Central Heat Pump | FRASER-JOHNSTON | HH836E2S11 |  |  | CTF36C5CDS1 | TM8Y100C16MP11 | 33600 |  |  | 18 | 8.5 | 30800 |  |  | 25200 | 82% | 2 | Both | 700 | 2.8 | HRCU-A-CB (Split System: Heat Pump with Remote Outdoor Unit-Air-Source) | Both
214396465 | Central Heat Pump | FRASER-JOHNSTON | HH836E2S11 |  |  | CTF36C5CDS1 | TM8Y100C20MP11 | 33600 |  |  | 18 | 8.5 | 31000 |  |  | 25200 | 81% | 2 | Both | 700 | 2.8 | HRCU-A-CB (Split System: Heat Pump with Remote Outdoor Unit-Air-Source) | Both
214396460 | Central Heat Pump | FRASER-JOHNSTON | HH836E2S11 |  |  | CTF36C5CDS1 | TM8Y120C20MP11 | 33600 |  |  | 18 | 8.5 | 31000 |  |  | 25200 | 81% | 2 | Both | 700 | 2.8 | HRCU-A-CB (Split System: Heat Pump with Remote Outdoor Unit-Air-Source) | Both
214396452 | Central Heat Pump | JOHNSON CONTROLS | HH836E2S11 |  |  | CTF36C5CDS1 | TM8E120C16MP11 | 33200 |  |  | 18 | 8.5 | 30600 |  |  | 25000 | 82% | 2 | Both | 692.5 | 2.77 | HRCU-A-CB (Split System: Heat Pump with Remote Outdoor Unit-Air-Source) | Both
214396457 | Central Heat Pump | JOHNSON CONTROLS | HH836E2S11 |  |  | CTF36C5CDS1 | TMLE120C16MP11 | 33200 |  |  | 18 | 8.5 | 30600 |  |  | 25000 | 82% | 2 | Both | 692.5 | 2.77 | HRCU-A-CB (Split System: Heat Pump with Remote Outdoor Unit-Air-Source) | Both
214398136 | Central Heat Pump | JOHNSON CONTROLS | HH836E2S11 |  |  | CTF36C5CDS1 | TM8Y080C16MP11 | 33600 |  |  | 18 | 8.5 | 30800 |  |  | 25200 | 82% | 2 | Both | 700 | 2.8 | HRCU-A-CB (Split System: Heat Pump with Remote Outdoor Unit-Air-Source) | Both
214396467 | Central Heat Pump | JOHNSON CONTROLS | HH836E2S11 |  |  | CTF36C5CDS1 | TM8Y100C20MP11 | 33600 |  |  | 18 | 8.5 | 31000 |  |  | 25200 | 81% | 2 | Both | 700 | 2.8 | HRCU-A-CB (Split System: Heat Pump with Remote Outdoor Unit-Air-Source) | Both
214398133 | Central Heat Pump | LUXAIRE | HH836E2S11 |  |  | CTF36C5CDS1 | TM8Y080C16MP11 | 33600 |  |  | 18 | 8.5 | 30800 |  |  | 25200 | 82% | 2 | Both | 700 | 2.8 | HRCU-A-CB (Split System: Heat Pump with Remote Outdoor Unit-Air-Source) | Both
214396459 | Central Heat Pump | LUXAIRE | HH836E2S11 |  |  | CTF36C5CDS1 | TM8Y120C20MP11 | 33600 |  |  | 18 | 8.5 | 31000 |  |  | 25200 | 81% | 2 | Both | 700 | 2.8 | HRCU-A-CB (Split System: Heat Pump with Remote Outdoor Unit-Air-Source) | Both
214396464 | Central Heat Pump | LUXAIRE | HH836E2S11 |  |  | CTF36C5CDS1 | TM8Y100C20MP11 | 33600 |  |  | 18 | 8.5 | 31000 |  |  | 25200 | 81% | 2 | Both | 700 | 2.8 | HRCU-A-CB (Split System: Heat Pump with Remote Outdoor Unit-Air-Source) | Both
214396017 | Central Heat Pump | YORK | HH836E2S11 |  |  | CTF36C5CDS1 | TMLE120C16MP11 | 33200 |  |  | 18 | 8.5 | 30600 |  |  | 25000 | 82% | 2 | Both | 692.5 | 2.77 | HRCU-A-CB (Split System: Heat Pump with Remote Outdoor Unit-Air-Source) | Both
214395813 | Central Heat Pump | YORK | HH836E2S11 |  |  | CTF36C5CDS1 | TM8Y080C16MP11 | 33600 |  |  | 18 | 8.5 | 30800 |  |  | 25200 | 82% | 2 | Both | 700 | 2.8 | HRCU-A-CB (Split System: Heat Pump with Remote Outdoor Unit-Air-Source) | Both
214395812 | Central Heat Pump | YORK | HH836E2S11 |  |  | CTF36C5CDS1 | TM8Y100C16MP11 | 33600 |  |  | 18 | 8.5 | 30800 |  |  | 25200 | 82% | 2 | Both | 700 | 2.8 | HRCU-A-CB (Split System: Heat Pump with Remote Outdoor Unit-Air-Source) | Both
214396019 | Central Heat Pump | YORK | HH836E2S11 |  |  | CTF36C5CDS1 | TM8Y100C20MP11 | 33600 |  |  | 18 | 8.5 | 31000 |  |  | 25200 | 81% | 2 | Both | 700 | 2.8 | HRCU-A-CB (Split System: Heat Pump with Remote Outdoor Unit-Air-Source) | Both
214396018 | Central Heat Pump | YORK | HH836E2S11 |  |  | CTF36C5CDS1 | TM8Y120C20MP11 | 33600 |  |  | 18 | 8.5 | 31000 |  |  | 25200 | 81% | 2 | Both | 700 | 2.8 | HRCU-A-CB (Split System: Heat Pump with Remote Outdoor Unit-Air-Source) | Both
214396748 | Central Heat Pump | CHAMPION HEATING AND COOLING | HH860E2S11 |  |  | CTF60D5CHS1 | TM8E130D20MP11 | 54000 |  |  | 19 | 8.5 | 55000 |  |  | 38500 | 70% | 2 | Both | 1125 | 4.5 | HRCU-A-CB (Split System: Heat Pump with Remote Outdoor Unit-Air-Source) | Both
214397605 | Central Heat Pump | CHAMPION HEATING AND COOLING | HH860E2S11 |  |  | CTM60D5CHS1 | TM8E130D20MP11 | 54500 |  |  | 19 | 8.5 | 55000 |  |  | 40000 | 73% | 2 | Both | 1135 | 4.54 | HRCU-A-CB (Split System: Heat Pump with Remote Outdoor Unit-Air-Source) | Both
214396750 | Central Heat Pump | COLEMAN | HH860E2S11 |  |  | CTF60D5CHS1 | TMLE130D20MP11 | 54000 |  |  | 19 | 8.5 | 55000 |  |  | 38500 | 70% | 2 | Both | 1125 | 4.5 | HRCU-A-CB (Split System: Heat Pump with Remote Outdoor Unit-Air-Source) | Both
214396745 | Central Heat Pump | COLEMAN | HH860E2S11 |  |  | CTF60D5CHS1 | TM8E130D20MP11 | 54000 |  |  | 19 | 8.5 | 55000 |  |  | 38500 | 70% | 2 | Both | 1125 | 4.5 | HRCU-A-CB (Split System: Heat Pump with Remote Outdoor Unit-Air-Source) | Both
214397602 | Central Heat Pump | COLEMAN | HH860E2S11 |  |  | CTM60D5CHS1 | TM8E130D20MP11 | 54500 |  |  | 19 | 8.5 | 55000 |  |  | 40000 | 73% | 2 | Both | 1135 | 4.54 | HRCU-A-CB (Split System: Heat Pump with Remote Outdoor Unit-Air-Source) | Both
214396752 | Central Heat Pump | FRASER-JOHNSTON | HH860E2S11 |  |  | CTF60D5CHS1 | TMLE130D20MP11 | 54000 |  |  | 19 | 8.5 | 55000 |  |  | 38500 | 70% | 2 | Both | 1125 | 4.5 | HRCU-A-CB (Split System: Heat Pump with Remote Outdoor Unit-Air-Source) | Both
214397604 | Central Heat Pump | FRASER-JOHNSTON | HH860E2S11 |  |  | CTM60D5CHS1 | TM8E130D20MP11 | 54500 |  |  | 19 | 8.5 | 55000 |  |  | 40000 | 73% | 2 | Both | 1135 | 4.54 | HRCU-A-CB (Split System: Heat Pump with Remote Outdoor Unit-Air-Source) | Both
214397609 | Central Heat Pump | FRASER-JOHNSTON | HH860E2S11 |  |  | CTM60D5CHS1 | TMLE130D20MP11 | 54500 |  |  | 19 | 8.5 | 55000 |  |  | 40000 | 73% | 2 | Both | 1135 | 4.54 | HRCU-A-CB (Split System: Heat Pump with Remote Outdoor Unit-Air-Source) | Both
214396749 | Central Heat Pump | JOHNSON CONTROLS | HH860E2S11 |  |  | CTF60D5CHS1 | TM8E130D20MP11 | 54000 |  |  | 19 | 8.5 | 55000 |  |  | 38500 | 70% | 2 | Both | 1125 | 4.5 | HRCU-A-CB (Split System: Heat Pump with Remote Outdoor Unit-Air-Source) | Both
214397606 | Central Heat Pump | JOHNSON CONTROLS | HH860E2S11 |  |  | CTM60D5CHS1 | TM8E130D20MP11 | 54500 |  |  | 19 | 8.5 | 55000 |  |  | 40000 | 73% | 2 | Both | 1135 | 4.54 | HRCU-A-CB (Split System: Heat Pump with Remote Outdoor Unit-Air-Source) | Both
214397611 | Central Heat Pump | JOHNSON CONTROLS | HH860E2S11 |  |  | CTM60D5CHS1 | TMLE130D20MP11 | 54500 |  |  | 19 | 8.5 | 55000 |  |  | 40000 | 73% | 2 | Both | 1135 | 4.54 | HRCU-A-CB (Split System: Heat Pump with Remote Outdoor Unit-Air-Source) | Both
214396751 | Central Heat Pump | LUXAIRE | HH860E2S11 |  |  | CTF60D5CHS1 | TMLE130D20MP11 | 54000 |  |  | 19 | 8.5 | 55000 |  |  | 38500 | 70% | 2 | Both | 1125 | 4.5 | HRCU-A-CB (Split System: Heat Pump with Remote Outdoor Unit-Air-Source) | Both
214396746 | Central Heat Pump | LUXAIRE | HH860E2S11 |  |  | CTF60D5CHS1 | TM8E130D20MP11 | 54000 |  |  | 19 | 8.5 | 55000 |  |  | 38500 | 70% | 2 | Both | 1125 | 4.5 | HRCU-A-CB (Split System: Heat Pump with Remote Outdoor Unit-Air-Source) | Both
214397608 | Central Heat Pump | LUXAIRE | HH860E2S11 |  |  | CTM60D5CHS1 | TMLE130D20MP11 | 54500 |  |  | 19 | 8.5 | 55000 |  |  | 40000 | 73% | 2 | Both | 1135 | 4.54 | HRCU-A-CB (Split System: Heat Pump with Remote Outdoor Unit-Air-Source) | Both
214397603 | Central Heat Pump | LUXAIRE | HH860E2S11 |  |  | CTM60D5CHS1 | TM8E130D20MP11 | 54500 |  |  | 19 | 8.5 | 55000 |  |  | 40000 | 73% | 2 | Both | 1135 | 4.54 | HRCU-A-CB (Split System: Heat Pump with Remote Outdoor Unit-Air-Source) | Both
214396086 | Central Heat Pump | YORK | HH860E2S11 |  |  | CTF60D5CHS1 | TMLE130D20MP11 | 54000 |  |  | 19 | 8.5 | 55000 |  |  | 38500 | 70% | 2 | Both | 1125 | 4.5 | HRCU-A-CB (Split System: Heat Pump with Remote Outdoor Unit-Air-Source) | Both
214396085 | Central Heat Pump | YORK | HH860E2S11 |  |  | CTF60D5CHS1 | TM8E130D20MP11 | 54000 |  |  | 19 | 8.5 | 55000 |  |  | 38500 | 70% | 2 | Both | 1125 | 4.5 | HRCU-A-CB (Split System: Heat Pump with Remote Outdoor Unit-Air-Source) | Both
214395681 | Central Heat Pump | YORK | HH860E2S11 |  |  | CTM60D5CHS1 | TMLE130D20MP11 | 54500 |  |  | 19 | 8.5 | 55000 |  |  | 40000 | 73% | 2 | Both | 1135 | 4.54 | HRCU-A-CB (Split System: Heat Pump with Remote Outdoor Unit-Air-Source) | Both
214395680 | Central Heat Pump | YORK | HH860E2S11 |  |  | CTM60D5CHS1 | TM8E130D20MP11 | 54500 |  |  | 19 | 8.5 | 55000 |  |  | 40000 | 73% | 2 | Both | 1135 | 4.54 | HRCU-A-CB (Split System: Heat Pump with Remote Outdoor Unit-Air-Source) | Both
214397053 | Central Heat Pump | CHAMPION HEATING AND COOLING | HH860E2S11 |  |  | CTM60C5CGS1 | TM8E080C20MP11 | 44500 |  |  | 17 | 9 | 45000 |  |  | 33800 | 75% | 2 | Both | 927.5 | 3.71 | HRCU-A-CB (Split System: Heat Pump with Remote Outdoor Unit-Air-Source) | Both
214398308 | Central Heat Pump | CHAMPION HEATING AND COOLING | HH860E2S11 |  |  | CTF60C5CGS1 | TMLE080C20MP11 | 44500 |  |  | 17 | 9 | 45000 |  |  | 33800 | 75% | 2 | Both | 927.5 | 3.71 | HRCU-A-CB (Split System: Heat Pump with Remote Outdoor Unit-Air-Source) | Both
214398699 | Central Heat Pump | CHAMPION HEATING AND COOLING | HH860E2S11 |  |  | CTM60C5CGS1 | TMLE100C20MP11 | 44500 |  |  | 17 | 9 | 45000 |  |  | 33800 | 75% | 2 | Both | 927.5 | 3.71 | HRCU-A-CB (Split System: Heat Pump with Remote Outdoor Unit-Air-Source) | Both
214398684 | Central Heat Pump | CHAMPION HEATING AND COOLING | HH860E2S11 |  |  | CTF60C5CGS1 | TM8E100C20MP11 | 44500 |  |  | 17 | 9 | 45000 |  |  | 33800 | 75% | 2 | Both | 927.5 | 3.71 | HRCU-A-CB (Split System: Heat Pump with Remote Outdoor Unit-Air-Source) | Both
214396602 | Central Heat Pump | CHAMPION HEATING AND COOLING | HH860E2S11 |  |  | CTM60C5CGS1 | TM8E120C20MP11 | 44500 |  |  | 17 | 9 | 45000 |  |  | 33600 | 75% | 2 | Both | 927.5 | 3.71 | HRCU-A-CB (Split System: Heat Pump with Remote Outdoor Unit-Air-Source) | Both
214396607 | Central Heat Pump | CHAMPION HEATING AND COOLING | HH860E2S11 |  |  | CTM60C5CGS1 | TMLE120C20MP11 | 44500 |  |  | 17 | 9 | 45000 |  |  | 33600 | 75% | 2 | Both | 927.5 | 3.71 | HRCU-A-CB (Split System: Heat Pump with Remote Outdoor Unit-Air-Source) | Both
214397058 | Central Heat Pump | CHAMPION HEATING AND COOLING | HH860E2S11 |  |  | CTM60C5CGS1 | TMLE080C20MP11 | 44500 |  |  | 17 | 9 | 45000 |  |  | 33800 | 75% | 2 | Both | 927.5 | 3.71 | HRCU-A-CB (Split System: Heat Pump with Remote Outdoor Unit-Air-Source) | Both
214720112 | Central Heat Pump | CHAMPION HEATING AND COOLING | HH860E2S11 |  |  | CTU60C5XGS1+TXV | TM8E100C20MP11 | 44500 |  |  | 17 | 9 | 45000 |  |  | 33800 | 75% | 2 | Both | 927.5 | 3.71 | HRCU-A-CB (Split System: Heat Pump with Remote Outdoor Unit-Air-Source) | Both
214720122 | Central Heat Pump | CHAMPION HEATING AND COOLING | HH860E2S11 |  |  | CTU60C5XGS1+TXV | TM8E120C20MP11 | 44500 |  |  | 17 | 9 | 45000 |  |  | 33600 | 75% | 2 | Both | 927.5 | 3.71 | HRCU-A-CB (Split System: Heat Pump with Remote Outdoor Unit-Air-Source) | Both
214720127 | Central Heat Pump | CHAMPION HEATING AND COOLING | HH860E2S11 |  |  | CTU60C5XGS1+TXV | TMLE120C20MP11 | 44500 |  |  | 17 | 9 | 45000 |  |  | 33600 | 75% | 2 | Both | 927.5 | 3.71 | HRCU-A-CB (Split System: Heat Pump with Remote Outdoor Unit-Air-Source) | Both
214719891 | Central Heat Pump | CHAMPION HEATING AND COOLING | HH860E2S11 |  |  | CTU60C5XGS1+TXV | TM8E080C20MP11 | 44500 |  |  | 17 | 9 | 45000 |  |  | 33800 | 75% | 2 | Both | 927.5 | 3.71 | HRCU-A-CB (Split System: Heat Pump with Remote Outdoor Unit-Air-Source) | Both
214397467 | Central Heat Pump | CHAMPION HEATING AND COOLING | HH860E2S11 |  |  | CTF60C5CGS1 | TM8E120C20MP11 | 44500 |  |  | 17 | 9 | 45000 |  |  | 33600 | 75% | 2 | Both | 927.5 | 3.71 | HRCU-A-CB (Split System: Heat Pump with Remote Outdoor Unit-Air-Source) | Both
214396599 | Central Heat Pump | COLEMAN | HH860E2S11 |  |  | CTM60C5CGS1 | TM8E120C20MP11 | 44500 |  |  | 17 | 9 | 45000 |  |  | 33600 | 75% | 2 | Both | 927.5 | 3.71 | HRCU-A-CB (Split System: Heat Pump with Remote Outdoor Unit-Air-Source) | Both
214397469 | Central Heat Pump | COLEMAN | HH860E2S11 |  |  | CTF60C5CGS1 | TMLE120C20MP11 | 44500 |  |  | 17 | 9 | 45000 |  |  | 33600 | 75% | 2 | Both | 927.5 | 3.71 | HRCU-A-CB (Split System: Heat Pump with Remote Outdoor Unit-Air-Source) | Both
214398305 | Central Heat Pump | COLEMAN | HH860E2S11 |  |  | CTF60C5CGS1 | TMLE080C20MP11 | 44500 |  |  | 17 | 9 | 45000 |  |  | 33800 | 75% | 2 | Both | 927.5 | 3.71 | HRCU-A-CB (Split System: Heat Pump with Remote Outdoor Unit-Air-Source) | Both
214398696 | Central Heat Pump | COLEMAN | HH860E2S11 |  |  | CTM60C5CGS1 | TMLE100C20MP11 | 44500 |  |  | 17 | 9 | 45000 |  |  | 33800 | 75% | 2 | Both | 927.5 | 3.71 | HRCU-A-CB (Split System: Heat Pump with Remote Outdoor Unit-Air-Source) | Both
214396604 | Central Heat Pump | COLEMAN | HH860E2S11 |  |  | CTM60C5CGS1 | TMLE120C20MP11 | 44500 |  |  | 17 | 9 | 45000 |  |  | 33600 | 75% | 2 | Both | 927.5 | 3.71 | HRCU-A-CB (Split System: Heat Pump with Remote Outdoor Unit-Air-Source) | Both
214398686 | Central Heat Pump | COLEMAN | HH860E2S11 |  |  | CTF60C5CGS1 | TMLE100C20MP11 | 44500 |  |  | 17 | 9 | 45000 |  |  | 33800 | 75% | 2 | Both | 927.5 | 3.71 | HRCU-A-CB (Split System: Heat Pump with Remote Outdoor Unit-Air-Source) | Both
214397050 | Central Heat Pump | COLEMAN | HH860E2S11 |  |  | CTM60C5CGS1 | TM8E080C20MP11 | 44500 |  |  | 17 | 9 | 45000 |  |  | 33800 | 75% | 2 | Both | 927.5 | 3.71 | HRCU-A-CB (Split System: Heat Pump with Remote Outdoor Unit-Air-Source) | Both
214397055 | Central Heat Pump | COLEMAN | HH860E2S11 |  |  | CTM60C5CGS1 | TMLE080C20MP11 | 44500 |  |  | 17 | 9 | 45000 |  |  | 33800 | 75% | 2 | Both | 927.5 | 3.71 | HRCU-A-CB (Split System: Heat Pump with Remote Outdoor Unit-Air-Source) | Both
214398300 | Central Heat Pump | COLEMAN | HH860E2S11 |  |  | CTF60C5CGS1 | TM8E080C20MP11 | 44500 |  |  | 17 | 9 | 45000 |  |  | 33800 | 75% | 2 | Both | 927.5 | 3.71 | HRCU-A-CB (Split System: Heat Pump with Remote Outdoor Unit-Air-Source) | Both
214719888 | Central Heat Pump | COLEMAN | HH860E2S11 |  |  | CTU60C5XGS1+TXV | TM8E080C20MP11 | 44500 |  |  | 17 | 9 | 45000 |  |  | 33800 | 75% | 2 | Both | 927.5 | 3.71 | HRCU-A-CB (Split System: Heat Pump with Remote Outdoor Unit-Air-Source) | Both
214720119 | Central Heat Pump | COLEMAN | HH860E2S11 |  |  | CTU60C5XGS1+TXV | TM8E120C20MP11 | 44500 |  |  | 17 | 9 | 45000 |  |  | 33600 | 75% | 2 | Both | 927.5 | 3.71 | HRCU-A-CB (Split System: Heat Pump with Remote Outdoor Unit-Air-Source) | Both
214720114 | Central Heat Pump | COLEMAN | HH860E2S11 |  |  | CTU60C5XGS1+TXV | TMLE100C20MP11 | 44500 |  |  | 17 | 9 | 45000 |  |  | 33800 | 75% | 2 | Both | 927.5 | 3.71 | HRCU-A-CB (Split System: Heat Pump with Remote Outdoor Unit-Air-Source) | Both
214720124 | Central Heat Pump | COLEMAN | HH860E2S11 |  |  | CTU60C5XGS1+TXV | TMLE120C20MP11 | 44500 |  |  | 17 | 9 | 45000 |  |  | 33600 | 75% | 2 | Both | 927.5 | 3.71 | HRCU-A-CB (Split System: Heat Pump with Remote Outdoor Unit-Air-Source) | Both
214397471 | Central Heat Pump | FRASER-JOHNSTON | HH860E2S11 |  |  | CTF60C5CGS1 | TMLE120C20MP11 | 44500 |  |  | 17 | 9 | 45000 |  |  | 33600 | 75% | 2 | Both | 927.5 | 3.71 | HRCU-A-CB (Split System: Heat Pump with Remote Outdoor Unit-Air-Source) | Both
214397466 | Central Heat Pump | FRASER-JOHNSTON | HH860E2S11 |  |  | CTF60C5CGS1 | TM8E120C20MP11 | 44500 |  |  | 17 | 9 | 45000 |  |  | 33600 | 75% | 2 | Both | 927.5 | 3.71 | HRCU-A-CB (Split System: Heat Pump with Remote Outdoor Unit-Air-Source) | Both
214398307 | Central Heat Pump | FRASER-JOHNSTON | HH860E2S11 |  |  | CTF60C5CGS1 | TMLE080C20MP11 | 44500 |  |  | 17 | 9 | 45000 |  |  | 33800 | 75% | 2 | Both | 927.5 | 3.71 | HRCU-A-CB (Split System: Heat Pump with Remote Outdoor Unit-Air-Source) | Both
214398683 | Central Heat Pump | FRASER-JOHNSTON | HH860E2S11 |  |  | CTF60C5CGS1 | TM8E100C20MP11 | 44500 |  |  | 17 | 9 | 45000 |  |  | 33800 | 75% | 2 | Both | 927.5 | 3.71 | HRCU-A-CB (Split System: Heat Pump with Remote Outdoor Unit-Air-Source) | Both
214398693 | Central Heat Pump | FRASER-JOHNSTON | HH860E2S11 |  |  | CTM60C5CGS1 | TM8E100C20MP11 | 44500 |  |  | 17 | 9 | 45000 |  |  | 33800 | 75% | 2 | Both | 927.5 | 3.71 | HRCU-A-CB (Split System: Heat Pump with Remote Outdoor Unit-Air-Source) | Both
214396606 | Central Heat Pump | FRASER-JOHNSTON | HH860E2S11 |  |  | CTM60C5CGS1 | TMLE120C20MP11 | 44500 |  |  | 17 | 9 | 45000 |  |  | 33600 | 75% | 2 | Both | 927.5 | 3.71 | HRCU-A-CB (Split System: Heat Pump with Remote Outdoor Unit-Air-Source) | Both
214397057 | Central Heat Pump | FRASER-JOHNSTON | HH860E2S11 |  |  | CTM60C5CGS1 | TMLE080C20MP11 | 44500 |  |  | 17 | 9 | 45000 |  |  | 33800 | 75% | 2 | Both | 927.5 | 3.71 | HRCU-A-CB (Split System: Heat Pump with Remote Outdoor Unit-Air-Source) | Both
214398302 | Central Heat Pump | FRASER-JOHNSTON | HH860E2S11 |  |  | CTF60C5CGS1 | TM8E080C20MP11 | 44500 |  |  | 17 | 9 | 45000 |  |  | 33800 | 75% | 2 | Both | 927.5 | 3.71 | HRCU-A-CB (Split System: Heat Pump with Remote Outdoor Unit-Air-Source) | Both
214398698 | Central Heat Pump | FRASER-JOHNSTON | HH860E2S11 |  |  | CTM60C5CGS1 | TMLE100C20MP11 | 44500 |  |  | 17 | 9 | 45000 |  |  | 33800 | 75% | 2 | Both | 927.5 | 3.71 | HRCU-A-CB (Split System: Heat Pump with Remote Outdoor Unit-Air-Source) | Both
214719890 | Central Heat Pump | FRASER-JOHNSTON | HH860E2S11 |  |  | CTU60C5XGS1+TXV | TM8E080C20MP11 | 44500 |  |  | 17 | 9 | 45000 |  |  | 33800 | 75% | 2 | Both | 927.5 | 3.71 | HRCU-A-CB (Split System: Heat Pump with Remote Outdoor Unit-Air-Source) | Both
214720121 | Central Heat Pump | FRASER-JOHNSTON | HH860E2S11 |  |  | CTU60C5XGS1+TXV | TM8E120C20MP11 | 44500 |  |  | 17 | 9 | 45000 |  |  | 33600 | 75% | 2 | Both | 927.5 | 3.71 | HRCU-A-CB (Split System: Heat Pump with Remote Outdoor Unit-Air-Source) | Both
214720116 | Central Heat Pump | FRASER-JOHNSTON | HH860E2S11 |  |  | CTU60C5XGS1+TXV | TMLE100C20MP11 | 44500 |  |  | 17 | 9 | 45000 |  |  | 33800 | 75% | 2 | Both | 927.5 | 3.71 | HRCU-A-CB (Split System: Heat Pump with Remote Outdoor Unit-Air-Source) | Both
214398688 | Central Heat Pump | FRASER-JOHNSTON | HH860E2S11 |  |  | CTF60C5CGS1 | TMLE100C20MP11 | 44500 |  |  | 17 | 9 | 45000 |  |  | 33800 | 75% | 2 | Both | 927.5 | 3.71 | HRCU-A-CB (Split System: Heat Pump with Remote Outdoor Unit-Air-Source) | Both
214720126 | Central Heat Pump | FRASER-JOHNSTON | HH860E2S11 |  |  | CTU60C5XGS1+TXV | TMLE120C20MP11 | 44500 |  |  | 17 | 9 | 45000 |  |  | 33600 | 75% | 2 | Both | 927.5 | 3.71 | HRCU-A-CB (Split System: Heat Pump with Remote Outdoor Unit-Air-Source) | Both
214398304 | Central Heat Pump | JOHNSON CONTROLS | HH860E2S11 |  |  | CTF60C5CGS1 | TM8E080C20MP11 | 44500 |  |  | 17 | 9 | 45000 |  |  | 33800 | 75% | 2 | Both | 927.5 | 3.71 | HRCU-A-CB (Split System: Heat Pump with Remote Outdoor Unit-Air-Source) | Both
214398690 | Central Heat Pump | JOHNSON CONTROLS | HH860E2S11 |  |  | CTF60C5CGS1 | TMLE100C20MP11 | 44500 |  |  | 17 | 9 | 45000 |  |  | 33800 | 75% | 2 | Both | 927.5 | 3.71 | HRCU-A-CB (Split System: Heat Pump with Remote Outdoor Unit-Air-Source) | Both
214398685 | Central Heat Pump | JOHNSON CONTROLS | HH860E2S11 |  |  | CTF60C5CGS1 | TM8E100C20MP11 | 44500 |  |  | 17 | 9 | 45000 |  |  | 33800 | 75% | 2 | Both | 927.5 | 3.71 | HRCU-A-CB (Split System: Heat Pump with Remote Outdoor Unit-Air-Source) | Both
214398309 | Central Heat Pump | JOHNSON CONTROLS | HH860E2S11 |  |  | CTF60C5CGS1 | TMLE080C20MP11 | 44500 |  |  | 17 | 9 | 45000 |  |  | 33800 | 75% | 2 | Both | 927.5 | 3.71 | HRCU-A-CB (Split System: Heat Pump with Remote Outdoor Unit-Air-Source) | Both
214397054 | Central Heat Pump | JOHNSON CONTROLS | HH860E2S11 |  |  | CTM60C5CGS1 | TM8E080C20MP11 | 44500 |  |  | 17 | 9 | 45000 |  |  | 33800 | 75% | 2 | Both | 927.5 | 3.71 | HRCU-A-CB (Split System: Heat Pump with Remote Outdoor Unit-Air-Source) | Both
214396603 | Central Heat Pump | JOHNSON CONTROLS | HH860E2S11 |  |  | CTM60C5CGS1 | TM8E120C20MP11 | 44500 |  |  | 17 | 9 | 45000 |  |  | 33600 | 75% | 2 | Both | 927.5 | 3.71 | HRCU-A-CB (Split System: Heat Pump with Remote Outdoor Unit-Air-Source) | Both
214398700 | Central Heat Pump | JOHNSON CONTROLS | HH860E2S11 |  |  | CTM60C5CGS1 | TMLE100C20MP11 | 44500 |  |  | 17 | 9 | 45000 |  |  | 33800 | 75% | 2 | Both | 927.5 | 3.71 | HRCU-A-CB (Split System: Heat Pump with Remote Outdoor Unit-Air-Source) | Both
214720113 | Central Heat Pump | JOHNSON CONTROLS | HH860E2S11 |  |  | CTU60C5XGS1+TXV | TM8E100C20MP11 | 44500 |  |  | 17 | 9 | 45000 |  |  | 33800 | 75% | 2 | Both | 927.5 | 3.71 | HRCU-A-CB (Split System: Heat Pump with Remote Outdoor Unit-Air-Source) | Both
214720123 | Central Heat Pump | JOHNSON CONTROLS | HH860E2S11 |  |  | CTU60C5XGS1+TXV | TM8E120C20MP11 | 44500 |  |  | 17 | 9 | 45000 |  |  | 33600 | 75% | 2 | Both | 927.5 | 3.71 | HRCU-A-CB (Split System: Heat Pump with Remote Outdoor Unit-Air-Source) | Both
214398306 | Central Heat Pump | LUXAIRE | HH860E2S11 |  |  | CTF60C5CGS1 | TMLE080C20MP11 | 44500 |  |  | 17 | 9 | 45000 |  |  | 33800 | 75% | 2 | Both | 927.5 | 3.71 | HRCU-A-CB (Split System: Heat Pump with Remote Outdoor Unit-Air-Source) | Both
214398301 | Central Heat Pump | LUXAIRE | HH860E2S11 |  |  | CTF60C5CGS1 | TM8E080C20MP11 | 44500 |  |  | 17 | 9 | 45000 |  |  | 33800 | 75% | 2 | Both | 927.5 | 3.71 | HRCU-A-CB (Split System: Heat Pump with Remote Outdoor Unit-Air-Source) | Both
214396600 | Central Heat Pump | LUXAIRE | HH860E2S11 |  |  | CTM60C5CGS1 | TM8E120C20MP11 | 44500 |  |  | 17 | 9 | 45000 |  |  | 33600 | 75% | 2 | Both | 927.5 | 3.71 | HRCU-A-CB (Split System: Heat Pump with Remote Outdoor Unit-Air-Source) | Both
214397051 | Central Heat Pump | LUXAIRE | HH860E2S11 |  |  | CTM60C5CGS1 | TM8E080C20MP11 | 44500 |  |  | 17 | 9 | 45000 |  |  | 33800 | 75% | 2 | Both | 927.5 | 3.71 | HRCU-A-CB (Split System: Heat Pump with Remote Outdoor Unit-Air-Source) | Both
214397465 | Central Heat Pump | LUXAIRE | HH860E2S11 |  |  | CTF60C5CGS1 | TM8E120C20MP11 | 44500 |  |  | 17 | 9 | 45000 |  |  | 33600 | 75% | 2 | Both | 927.5 | 3.71 | HRCU-A-CB (Split System: Heat Pump with Remote Outdoor Unit-Air-Source) | Both
214398682 | Central Heat Pump | LUXAIRE | HH860E2S11 |  |  | CTF60C5CGS1 | TM8E100C20MP11 | 44500 |  |  | 17 | 9 | 45000 |  |  | 33800 | 75% | 2 | Both | 927.5 | 3.71 | HRCU-A-CB (Split System: Heat Pump with Remote Outdoor Unit-Air-Source) | Both
214719884 | Central Heat Pump | LUXAIRE | HH860E2S11 |  |  | CTU60C5XGS1+TXV | TMLE080C20MP11 | 44500 |  |  | 17 | 9 | 45000 |  |  | 33800 | 75% | 2 | Both | 927.5 | 3.71 | HRCU-A-CB (Split System: Heat Pump with Remote Outdoor Unit-Air-Source) | Both
214720115 | Central Heat Pump | LUXAIRE | HH860E2S11 |  |  | CTU60C5XGS1+TXV | TMLE100C20MP11 | 44500 |  |  | 17 | 9 | 45000 |  |  | 33800 | 75% | 2 | Both | 927.5 | 3.71 | HRCU-A-CB (Split System: Heat Pump with Remote Outdoor Unit-Air-Source) | Both
214719889 | Central Heat Pump | LUXAIRE | HH860E2S11 |  |  | CTU60C5XGS1+TXV | TM8E080C20MP11 | 44500 |  |  | 17 | 9 | 45000 |  |  | 33800 | 75% | 2 | Both | 927.5 | 3.71 | HRCU-A-CB (Split System: Heat Pump with Remote Outdoor Unit-Air-Source) | Both
214720110 | Central Heat Pump | LUXAIRE | HH860E2S11 |  |  | CTU60C5XGS1+TXV | TM8E100C20MP11 | 44500 |  |  | 17 | 9 | 45000 |  |  | 33800 | 75% | 2 | Both | 927.5 | 3.71 | HRCU-A-CB (Split System: Heat Pump with Remote Outdoor Unit-Air-Source) | Both
214720125 | Central Heat Pump | LUXAIRE | HH860E2S11 |  |  | CTU60C5XGS1+TXV | TMLE120C20MP11 | 44500 |  |  | 17 | 9 | 45000 |  |  | 33600 | 75% | 2 | Both | 927.5 | 3.71 | HRCU-A-CB (Split System: Heat Pump with Remote Outdoor Unit-Air-Source) | Both
214396605 | Central Heat Pump | LUXAIRE | HH860E2S11 |  |  | CTM60C5CGS1 | TMLE120C20MP11 | 44500 |  |  | 17 | 9 | 45000 |  |  | 33600 | 75% | 2 | Both | 927.5 | 3.71 | HRCU-A-CB (Split System: Heat Pump with Remote Outdoor Unit-Air-Source) | Both
214397056 | Central Heat Pump | LUXAIRE | HH860E2S11 |  |  | CTM60C5CGS1 | TMLE080C20MP11 | 44500 |  |  | 17 | 9 | 45000 |  |  | 33800 | 75% | 2 | Both | 927.5 | 3.71 | HRCU-A-CB (Split System: Heat Pump with Remote Outdoor Unit-Air-Source) | Both
214398697 | Central Heat Pump | LUXAIRE | HH860E2S11 |  |  | CTM60C5CGS1 | TMLE100C20MP11 | 44500 |  |  | 17 | 9 | 45000 |  |  | 33800 | 75% | 2 | Both | 927.5 | 3.71 | HRCU-A-CB (Split System: Heat Pump with Remote Outdoor Unit-Air-Source) | Both
214395947 | Central Heat Pump | YORK | HH860E2S11 |  |  | CTF60C5CGS1 | TMLE100C20MP11 | 44500 |  |  | 17 | 9 | 45000 |  |  | 33800 | 75% | 2 | Both | 927.5 | 3.71 | HRCU-A-CB (Split System: Heat Pump with Remote Outdoor Unit-Air-Source) | Both
214395855 | Central Heat Pump | YORK | HH860E2S11 |  |  | CTF60C5CGS1 | TM8E080C20MP11 | 44500 |  |  | 17 | 9 | 45000 |  |  | 33800 | 75% | 2 | Both | 927.5 | 3.71 | HRCU-A-CB (Split System: Heat Pump with Remote Outdoor Unit-Air-Source) | Both
214396051 | Central Heat Pump | YORK | HH860E2S11 |  |  | CTM60C5CGS1 | TM8E120C20MP11 | 44500 |  |  | 17 | 9 | 45000 |  |  | 33600 | 75% | 2 | Both | 927.5 | 3.71 | HRCU-A-CB (Split System: Heat Pump with Remote Outdoor Unit-Air-Source) | Both
214395949 | Central Heat Pump | YORK | HH860E2S11 |  |  | CTM60C5CGS1 | TMLE100C20MP11 | 44500 |  |  | 17 | 9 | 45000 |  |  | 33800 | 75% | 2 | Both | 927.5 | 3.71 | HRCU-A-CB (Split System: Heat Pump with Remote Outdoor Unit-Air-Source) | Both
214395646 | Central Heat Pump | YORK | HH860E2S11 |  |  | CTF60C5CGS1 | TM8E120C20MP11 | 44500 |  |  | 17 | 9 | 45000 |  |  | 33600 | 75% | 2 | Both | 927.5 | 3.71 | HRCU-A-CB (Split System: Heat Pump with Remote Outdoor Unit-Air-Source) | Both
214395946 | Central Heat Pump | YORK | HH860E2S11 |  |  | CTF60C5CGS1 | TM8E100C20MP11 | 44500 |  |  | 17 | 9 | 45000 |  |  | 33800 | 75% | 2 | Both | 927.5 | 3.71 | HRCU-A-CB (Split System: Heat Pump with Remote Outdoor Unit-Air-Source) | Both
214395948 | Central Heat Pump | YORK | HH860E2S11 |  |  | CTM60C5CGS1 | TM8E100C20MP11 | 44500 |  |  | 17 | 9 | 45000 |  |  | 33800 | 75% | 2 | Both | 927.5 | 3.71 | HRCU-A-CB (Split System: Heat Pump with Remote Outdoor Unit-Air-Source) | Both
214396052 | Central Heat Pump | YORK | HH860E2S11 |  |  | CTM60C5CGS1 | TMLE120C20MP11 | 44500 |  |  | 17 | 9 | 45000 |  |  | 33600 | 75% | 2 | Both | 927.5 | 3.71 | HRCU-A-CB (Split System: Heat Pump with Remote Outdoor Unit-Air-Source) | Both
214395856 | Central Heat Pump | YORK | HH860E2S11 |  |  | CTF60C5CGS1 | TMLE080C20MP11 | 44500 |  |  | 17 | 9 | 45000 |  |  | 33800 | 75% | 2 | Both | 927.5 | 3.71 | HRCU-A-CB (Split System: Heat Pump with Remote Outdoor Unit-Air-Source) | Both
214719766 | Central Heat Pump | YORK | HH860E2S11 |  |  | CTU60C5XGS1+TXV | TMLE120C20MP11 | 44500 |  |  | 17 | 9 | 45000 |  |  | 33600 | 75% | 2 | Both | 927.5 | 3.71 | HRCU-A-CB (Split System: Heat Pump with Remote Outdoor Unit-Air-Source) | Both
214719762 | Central Heat Pump | YORK | HH860E2S11 |  |  | CTU60C5XGS1+TXV | TM8E100C20MP11 | 44500 |  |  | 17 | 9 | 45000 |  |  | 33800 | 75% | 2 | Both | 927.5 | 3.71 | HRCU-A-CB (Split System: Heat Pump with Remote Outdoor Unit-Air-Source) | Both
214719764 | Central Heat Pump | YORK | HH860E2S11 |  |  | CTU60C5XGS1+TXV | TM8E120C20MP11 | 44500 |  |  | 17 | 9 | 45000 |  |  | 33600 | 75% | 2 | Both | 927.5 | 3.71 | HRCU-A-CB (Split System: Heat Pump with Remote Outdoor Unit-Air-Source) | Both
214719786 | Central Heat Pump | YORK | HH860E2S11 |  |  | CTU60C5XGS1+TXV | TM8E080C20MP11 | 44500 |  |  | 17 | 9 | 45000 |  |  | 33800 | 75% | 2 | Both | 927.5 | 3.71 | HRCU-A-CB (Split System: Heat Pump with Remote Outdoor Unit-Air-Source) | Both
214719785 | Central Heat Pump | YORK | HH860E2S11 |  |  | CTU60C5XGS1+TXV | TMLE080C20MP11 | 44500 |  |  | 17 | 9 | 45000 |  |  | 33800 | 75% | 2 | Both | 927.5 | 3.71 | HRCU-A-CB (Split System: Heat Pump with Remote Outdoor Unit-Air-Source) | Both
214396155 | Central Heat Pump | YORK | HH860E2S11 |  |  | CTM60C5CGS1 | TM8E080C20MP11 | 44500 |  |  | 17 | 9 | 45000 |  |  | 33800 | 75% | 2 | Both | 927.5 | 3.71 | HRCU-A-CB (Split System: Heat Pump with Remote Outdoor Unit-Air-Source) | Both
214398340 | Central Heat Pump | CHAMPION HEATING AND COOLING | HH860E2S11 |  |  | CTF60C5CGS1 | TM8Y100C16MP11 | 44000 |  |  | 18 | 9 | 44000 |  |  | 33400 | 76% | 2 | Both | 917.5 | 3.67 | HRCU-A-CB (Split System: Heat Pump with Remote Outdoor Unit-Air-Source) | Both
214397038 | Central Heat Pump | CHAMPION HEATING AND COOLING | HH860E2S11 |  |  | CTM60C5CGS1 | TM8Y100C16MP11 | 44000 |  |  | 18 | 9 | 44000 |  |  | 33400 | 76% | 2 | Both | 917.5 | 3.67 | HRCU-A-CB (Split System: Heat Pump with Remote Outdoor Unit-Air-Source) | Both
214397043 | Central Heat Pump | CHAMPION HEATING AND COOLING | HH860E2S11 |  |  | CTM60C5CGS1 | TM8Y080C16MP11 | 44000 |  |  | 18 | 9 | 44000 |  |  | 33400 | 76% | 2 | Both | 917.5 | 3.67 | HRCU-A-CB (Split System: Heat Pump with Remote Outdoor Unit-Air-Source) | Both
214398345 | Central Heat Pump | CHAMPION HEATING AND COOLING | HH860E2S11 |  |  | CTF60C5CGS1 | TM8Y080C16MP11 | 44000 |  |  | 18 | 9 | 44000 |  |  | 33400 | 76% | 2 | Both | 917.5 | 3.67 | HRCU-A-CB (Split System: Heat Pump with Remote Outdoor Unit-Air-Source) | Both
214398244 | Central Heat Pump | CHAMPION HEATING AND COOLING | HH860E2S11 |  |  | CTM60C5CGS1 | TM8Y120C20MP11 | 44500 |  |  | 18 | 9 | 45000 |  |  | 33800 | 75% | 2 | Both | 927.5 | 3.71 | HRCU-A-CB (Split System: Heat Pump with Remote Outdoor Unit-Air-Source) | Both
214398249 | Central Heat Pump | CHAMPION HEATING AND COOLING | HH860E2S11 |  |  | CTM60C5CGS1 | TM8Y100C20MP11 | 44500 |  |  | 18 | 9 | 45000 |  |  | 33800 | 75% | 2 | Both | 927.5 | 3.71 | HRCU-A-CB (Split System: Heat Pump with Remote Outdoor Unit-Air-Source) | Both
214397457 | Central Heat Pump | CHAMPION HEATING AND COOLING | HH860E2S11 |  |  | CTF60C5CGS1 | TM8Y120C20MP11 | 44500 |  |  | 18 | 9 | 45000 |  |  | 33800 | 75% | 2 | Both | 927.5 | 3.71 | HRCU-A-CB (Split System: Heat Pump with Remote Outdoor Unit-Air-Source) | Both
214398342 | Central Heat Pump | COLEMAN | HH860E2S11 |  |  | CTF60C5CGS1 | TM8Y080C16MP11 | 44000 |  |  | 18 | 9 | 44000 |  |  | 33400 | 76% | 2 | Both | 917.5 | 3.67 | HRCU-A-CB (Split System: Heat Pump with Remote Outdoor Unit-Air-Source) | Both
214397035 | Central Heat Pump | COLEMAN | HH860E2S11 |  |  | CTM60C5CGS1 | TM8Y100C16MP11 | 44000 |  |  | 18 | 9 | 44000 |  |  | 33400 | 76% | 2 | Both | 917.5 | 3.67 | HRCU-A-CB (Split System: Heat Pump with Remote Outdoor Unit-Air-Source) | Both
214397040 | Central Heat Pump | COLEMAN | HH860E2S11 |  |  | CTM60C5CGS1 | TM8Y080C16MP11 | 44000 |  |  | 18 | 9 | 44000 |  |  | 33400 | 76% | 2 | Both | 917.5 | 3.67 | HRCU-A-CB (Split System: Heat Pump with Remote Outdoor Unit-Air-Source) | Both
214398246 | Central Heat Pump | COLEMAN | HH860E2S11 |  |  | CTM60C5CGS1 | TM8Y100C20MP11 | 44500 |  |  | 18 | 9 | 45000 |  |  | 33800 | 75% | 2 | Both | 927.5 | 3.71 | HRCU-A-CB (Split System: Heat Pump with Remote Outdoor Unit-Air-Source) | Both
214398241 | Central Heat Pump | COLEMAN | HH860E2S11 |  |  | CTM60C5CGS1 | TM8Y120C20MP11 | 44500 |  |  | 18 | 9 | 45000 |  |  | 33800 | 75% | 2 | Both | 927.5 | 3.71 | HRCU-A-CB (Split System: Heat Pump with Remote Outdoor Unit-Air-Source) | Both
214397459 | Central Heat Pump | COLEMAN | HH860E2S11 |  |  | CTF60C5CGS1 | TM8Y100C20MP11 | 44500 |  |  | 18 | 9 | 45000 |  |  | 33800 | 75% | 2 | Both | 927.5 | 3.71 | HRCU-A-CB (Split System: Heat Pump with Remote Outdoor Unit-Air-Source) | Both
214398339 | Central Heat Pump | FRASER-JOHNSTON | HH860E2S11 |  |  | CTF60C5CGS1 | TM8Y100C16MP11 | 44000 |  |  | 18 | 9 | 44000 |  |  | 33400 | 76% | 2 | Both | 917.5 | 3.67 | HRCU-A-CB (Split System: Heat Pump with Remote Outdoor Unit-Air-Source) | Both
214397037 | Central Heat Pump | FRASER-JOHNSTON | HH860E2S11 |  |  | CTM60C5CGS1 | TM8Y100C16MP11 | 44000 |  |  | 18 | 9 | 44000 |  |  | 33400 | 76% | 2 | Both | 917.5 | 3.67 | HRCU-A-CB (Split System: Heat Pump with Remote Outdoor Unit-Air-Source) | Both
214397042 | Central Heat Pump | FRASER-JOHNSTON | HH860E2S11 |  |  | CTM60C5CGS1 | TM8Y080C16MP11 | 44000 |  |  | 18 | 9 | 44000 |  |  | 33400 | 76% | 2 | Both | 917.5 | 3.67 | HRCU-A-CB (Split System: Heat Pump with Remote Outdoor Unit-Air-Source) | Both
214398243 | Central Heat Pump | FRASER-JOHNSTON | HH860E2S11 |  |  | CTM60C5CGS1 | TM8Y120C20MP11 | 44500 |  |  | 18 | 9 | 45000 |  |  | 33800 | 75% | 2 | Both | 927.5 | 3.71 | HRCU-A-CB (Split System: Heat Pump with Remote Outdoor Unit-Air-Source) | Both
214397456 | Central Heat Pump | FRASER-JOHNSTON | HH860E2S11 |  |  | CTF60C5CGS1 | TM8Y120C20MP11 | 44500 |  |  | 18 | 9 | 45000 |  |  | 33800 | 75% | 2 | Both | 927.5 | 3.71 | HRCU-A-CB (Split System: Heat Pump with Remote Outdoor Unit-Air-Source) | Both
214397461 | Central Heat Pump | FRASER-JOHNSTON | HH860E2S11 |  |  | CTF60C5CGS1 | TM8Y100C20MP11 | 44500 |  |  | 18 | 9 | 45000 |  |  | 33800 | 75% | 2 | Both | 927.5 | 3.71 | HRCU-A-CB (Split System: Heat Pump with Remote Outdoor Unit-Air-Source) | Both
214397044 | Central Heat Pump | JOHNSON CONTROLS | HH860E2S11 |  |  | CTM60C5CGS1 | TM8Y080C16MP11 | 44000 |  |  | 18 | 9 | 44000 |  |  | 33400 | 76% | 2 | Both | 917.5 | 3.67 | HRCU-A-CB (Split System: Heat Pump with Remote Outdoor Unit-Air-Source) | Both
214398341 | Central Heat Pump | JOHNSON CONTROLS | HH860E2S11 |  |  | CTF60C5CGS1 | TM8Y100C16MP11 | 44000 |  |  | 18 | 9 | 44000 |  |  | 33400 | 76% | 2 | Both | 917.5 | 3.67 | HRCU-A-CB (Split System: Heat Pump with Remote Outdoor Unit-Air-Source) | Both
214397039 | Central Heat Pump | JOHNSON CONTROLS | HH860E2S11 |  |  | CTM60C5CGS1 | TM8Y100C16MP11 | 44000 |  |  | 18 | 9 | 44000 |  |  | 33400 | 76% | 2 | Both | 917.5 | 3.67 | HRCU-A-CB (Split System: Heat Pump with Remote Outdoor Unit-Air-Source) | Both
214398245 | Central Heat Pump | JOHNSON CONTROLS | HH860E2S11 |  |  | CTM60C5CGS1 | TM8Y120C20MP11 | 44500 |  |  | 18 | 9 | 45000 |  |  | 33800 | 75% | 2 | Both | 927.5 | 3.71 | HRCU-A-CB (Split System: Heat Pump with Remote Outdoor Unit-Air-Source) | Both
214397463 | Central Heat Pump | JOHNSON CONTROLS | HH860E2S11 |  |  | CTF60C5CGS1 | TM8Y100C20MP11 | 44500 |  |  | 18 | 9 | 45000 |  |  | 33800 | 75% | 2 | Both | 927.5 | 3.71 | HRCU-A-CB (Split System: Heat Pump with Remote Outdoor Unit-Air-Source) | Both
214397458 | Central Heat Pump | JOHNSON CONTROLS | HH860E2S11 |  |  | CTF60C5CGS1 | TM8Y120C20MP11 | 44500 |  |  | 18 | 9 | 45000 |  |  | 33800 | 75% | 2 | Both | 927.5 | 3.71 | HRCU-A-CB (Split System: Heat Pump with Remote Outdoor Unit-Air-Source) | Both
214398343 | Central Heat Pump | LUXAIRE | HH860E2S11 |  |  | CTF60C5CGS1 | TM8Y080C16MP11 | 44000 |  |  | 18 | 9 | 44000 |  |  | 33400 | 76% | 2 | Both | 917.5 | 3.67 | HRCU-A-CB (Split System: Heat Pump with Remote Outdoor Unit-Air-Source) | Both
214398338 | Central Heat Pump | LUXAIRE | HH860E2S11 |  |  | CTF60C5CGS1 | TM8Y100C16MP11 | 44000 |  |  | 18 | 9 | 44000 |  |  | 33400 | 76% | 2 | Both | 917.5 | 3.67 | HRCU-A-CB (Split System: Heat Pump with Remote Outdoor Unit-Air-Source) | Both
214397036 | Central Heat Pump | LUXAIRE | HH860E2S11 |  |  | CTM60C5CGS1 | TM8Y100C16MP11 | 44000 |  |  | 18 | 9 | 44000 |  |  | 33400 | 76% | 2 | Both | 917.5 | 3.67 | HRCU-A-CB (Split System: Heat Pump with Remote Outdoor Unit-Air-Source) | Both
214397041 | Central Heat Pump | LUXAIRE | HH860E2S11 |  |  | CTM60C5CGS1 | TM8Y080C16MP11 | 44000 |  |  | 18 | 9 | 44000 |  |  | 33400 | 76% | 2 | Both | 917.5 | 3.67 | HRCU-A-CB (Split System: Heat Pump with Remote Outdoor Unit-Air-Source) | Both
214398247 | Central Heat Pump | LUXAIRE | HH860E2S11 |  |  | CTM60C5CGS1 | TM8Y100C20MP11 | 44500 |  |  | 18 | 9 | 45000 |  |  | 33800 | 75% | 2 | Both | 927.5 | 3.71 | HRCU-A-CB (Split System: Heat Pump with Remote Outdoor Unit-Air-Source) | Both
214398242 | Central Heat Pump | LUXAIRE | HH860E2S11 |  |  | CTM60C5CGS1 | TM8Y120C20MP11 | 44500 |  |  | 18 | 9 | 45000 |  |  | 33800 | 75% | 2 | Both | 927.5 | 3.71 | HRCU-A-CB (Split System: Heat Pump with Remote Outdoor Unit-Air-Source) | Both
214397460 | Central Heat Pump | LUXAIRE | HH860E2S11 |  |  | CTF60C5CGS1 | TM8Y100C20MP11 | 44500 |  |  | 18 | 9 | 45000 |  |  | 33800 | 75% | 2 | Both | 927.5 | 3.71 | HRCU-A-CB (Split System: Heat Pump with Remote Outdoor Unit-Air-Source) | Both
214395865 | Central Heat Pump | YORK | HH860E2S11 |  |  | CTF60C5CGS1 | TM8Y080C16MP11 | 44000 |  |  | 18 | 9 | 44000 |  |  | 33400 | 76% | 2 | Both | 917.5 | 3.67 | HRCU-A-CB (Split System: Heat Pump with Remote Outdoor Unit-Air-Source) | Both
214396152 | Central Heat Pump | YORK | HH860E2S11 |  |  | CTM60C5CGS1 | TM8Y100C16MP11 | 44000 |  |  | 18 | 9 | 44000 |  |  | 33400 | 76% | 2 | Both | 917.5 | 3.67 | HRCU-A-CB (Split System: Heat Pump with Remote Outdoor Unit-Air-Source) | Both
214395864 | Central Heat Pump | YORK | HH860E2S11 |  |  | CTF60C5CGS1 | TM8Y100C16MP11 | 44000 |  |  | 18 | 9 | 44000 |  |  | 33400 | 76% | 2 | Both | 917.5 | 3.67 | HRCU-A-CB (Split System: Heat Pump with Remote Outdoor Unit-Air-Source) | Both
214395645 | Central Heat Pump | YORK | HH860E2S11 |  |  | CTF60C5CGS1 | TM8Y100C20MP11 | 44500 |  |  | 18 | 9 | 45000 |  |  | 33800 | 75% | 2 | Both | 927.5 | 3.71 | HRCU-A-CB (Split System: Heat Pump with Remote Outdoor Unit-Air-Source) | Both
214395843 | Central Heat Pump | YORK | HH860E2S11 |  |  | CTM60C5CGS1 | TM8Y100C20MP11 | 44500 |  |  | 18 | 9 | 45000 |  |  | 33800 | 75% | 2 | Both | 927.5 | 3.71 | HRCU-A-CB (Split System: Heat Pump with Remote Outdoor Unit-Air-Source) | Both
214395842 | Central Heat Pump | YORK | HH860E2S11 |  |  | CTM60C5CGS1 | TM8Y120C20MP11 | 44500 |  |  | 18 | 9 | 45000 |  |  | 33800 | 75% | 2 | Both | 927.5 | 3.71 | HRCU-A-CB (Split System: Heat Pump with Remote Outdoor Unit-Air-Source) | Both
214395644 | Central Heat Pump | YORK | HH860E2S11 |  |  | CTF60C5CGS1 | TM8Y120C20MP11 | 44500 |  |  | 18 | 9 | 45000 |  |  | 33800 | 75% | 2 | Both | 927.5 | 3.71 | HRCU-A-CB (Split System: Heat Pump with Remote Outdoor Unit-Air-Source) | Both
214396688 | Central Heat Pump | COLEMAN | HH824E2S11 |  |  | CTF30A5ADS1 | TM8Y060A12MP11 | 23000 |  |  | 18 | 9 | 23000 |  |  | 18200 | 79% | 2 | Both | 480 | 1.92 | HRCU-A-CB (Split System: Heat Pump with Remote Outdoor Unit-Air-Source) | Both
214396690 | Central Heat Pump | FRASER-JOHNSTON | HH824E2S11 |  |  | CTF30A5ADS1 | TM8Y060A12MP11 | 23000 |  |  | 18 | 9 | 23000 |  |  | 18200 | 79% | 2 | Both | 480 | 1.92 | HRCU-A-CB (Split System: Heat Pump with Remote Outdoor Unit-Air-Source) | Both
214396692 | Central Heat Pump | JOHNSON CONTROLS | HH824E2S11 |  |  | CTF30A5ADS1 | TM8Y060A12MP11 | 23000 |  |  | 18 | 9 | 23000 |  |  | 18200 | 79% | 2 | Both | 480 | 1.92 | HRCU-A-CB (Split System: Heat Pump with Remote Outdoor Unit-Air-Source) | Both
214396072 | Central Heat Pump | YORK | HH824E2S11 |  |  | CTF30A5ADS1 | TM8Y060A12MP11 | 23000 |  |  | 18 | 9 | 23000 |  |  | 18200 | 79% | 2 | Both | 480 | 1.92 | HRCU-A-CB (Split System: Heat Pump with Remote Outdoor Unit-Air-Source) | Both
214398392 | Central Heat Pump | CHAMPION HEATING AND COOLING | HH824E2S11 |  |  | CTF30B5ACS1 | TMLE100B12MP11 | 23000 |  |  | 17 | 9.5 | 23000 |  |  | 18400 | 80% | 2 | Both | 480 | 1.92 | HRCU-A-CB (Split System: Heat Pump with Remote Outdoor Unit-Air-Source) | Both
214398397 | Central Heat Pump | CHAMPION HEATING AND COOLING | HH824E2S11 |  |  | CTM30B5ACS1 | TM8E080B12MP11 | 23000 |  |  | 17 | 9.5 | 23000 |  |  | 18300 | 80% | 2 | Both | 480 | 1.92 | HRCU-A-CB (Split System: Heat Pump with Remote Outdoor Unit-Air-Source) | Both
214396287 | Central Heat Pump | CHAMPION HEATING AND COOLING | HH824E2S11 |  |  | CTM30B5ACS1 | TMLE100B12MP11 | 23000 |  |  | 17 | 9.5 | 23000 |  |  | 18300 | 80% | 2 | Both | 480 | 1.92 | HRCU-A-CB (Split System: Heat Pump with Remote Outdoor Unit-Air-Source) | Both
214398387 | Central Heat Pump | CHAMPION HEATING AND COOLING | HH824E2S11 |  |  | CTF30B5ACS1 | TM8E100B12MP11 | 23000 |  |  | 17 | 9.5 | 23000 |  |  | 18400 | 80% | 2 | Both | 480 | 1.92 | HRCU-A-CB (Split System: Heat Pump with Remote Outdoor Unit-Air-Source) | Both
214397148 | Central Heat Pump | CHAMPION HEATING AND COOLING | HH824E2S11 |  |  | CTF30B5ACS1 | TMLE080B12MP11 | 23000 |  |  | 17 | 9.5 | 23000 |  |  | 18400 | 80% | 2 | Both | 480 | 1.92 | HRCU-A-CB (Split System: Heat Pump with Remote Outdoor Unit-Air-Source) | Both
214397143 | Central Heat Pump | CHAMPION HEATING AND COOLING | HH824E2S11 |  |  | CTF30B5ACS1 | TM8E080B12MP11 | 23000 |  |  | 17 | 9.5 | 23000 |  |  | 18400 | 80% | 2 | Both | 480 | 1.92 | HRCU-A-CB (Split System: Heat Pump with Remote Outdoor Unit-Air-Source) | Both
214398402 | Central Heat Pump | CHAMPION HEATING AND COOLING | HH824E2S11 |  |  | CTM30B5ACS1 | TMLE080B12MP11 | 23000 |  |  | 17 | 9.5 | 23000 |  |  | 18300 | 80% | 2 | Both | 480 | 1.92 | HRCU-A-CB (Split System: Heat Pump with Remote Outdoor Unit-Air-Source) | Both
214397548 | Central Heat Pump | COLEMAN | HH824E2S11 |  |  | CTM30B5ACS1 | TM8Y080B12MP11 | 23000 |  |  | 17 | 9.5 | 23000 |  |  | 18700 | 81% | 2 | Both | 480 | 1.92 | HRCU-A-CB (Split System: Heat Pump with Remote Outdoor Unit-Air-Source) | Both
214398399 | Central Heat Pump | COLEMAN | HH824E2S11 |  |  | CTM30B5ACS1 | TMLE080B12MP11 | 23000 |  |  | 17 | 9.5 | 23000 |  |  | 18300 | 80% | 2 | Both | 480 | 1.92 | HRCU-A-CB (Split System: Heat Pump with Remote Outdoor Unit-Air-Source) | Both
214398394 | Central Heat Pump | COLEMAN | HH824E2S11 |  |  | CTM30B5ACS1 | TM8E080B12MP11 | 23000 |  |  | 17 | 9.5 | 23000 |  |  | 18300 | 80% | 2 | Both | 480 | 1.92 | HRCU-A-CB (Split System: Heat Pump with Remote Outdoor Unit-Air-Source) | Both
214398384 | Central Heat Pump | COLEMAN | HH824E2S11 |  |  | CTF30B5ACS1 | TM8E100B12MP11 | 23000 |  |  | 17 | 9.5 | 23000 |  |  | 18400 | 80% | 2 | Both | 480 | 1.92 | HRCU-A-CB (Split System: Heat Pump with Remote Outdoor Unit-Air-Source) | Both
214397145 | Central Heat Pump | COLEMAN | HH824E2S11 |  |  | CTF30B5ACS1 | TMLE080B12MP11 | 23000 |  |  | 17 | 9.5 | 23000 |  |  | 18400 | 80% | 2 | Both | 480 | 1.92 | HRCU-A-CB (Split System: Heat Pump with Remote Outdoor Unit-Air-Source) | Both
214397140 | Central Heat Pump | COLEMAN | HH824E2S11 |  |  | CTF30B5ACS1 | TM8E080B12MP11 | 23000 |  |  | 17 | 9.5 | 23000 |  |  | 18400 | 80% | 2 | Both | 480 | 1.92 | HRCU-A-CB (Split System: Heat Pump with Remote Outdoor Unit-Air-Source) | Both
214398389 | Central Heat Pump | COLEMAN | HH824E2S11 |  |  | CTF30B5ACS1 | TMLE100B12MP11 | 23000 |  |  | 17 | 9.5 | 23000 |  |  | 18400 | 80% | 2 | Both | 480 | 1.92 | HRCU-A-CB (Split System: Heat Pump with Remote Outdoor Unit-Air-Source) | Both
214398396 | Central Heat Pump | FRASER-JOHNSTON | HH824E2S11 |  |  | CTM30B5ACS1 | TM8E080B12MP11 | 23000 |  |  | 17 | 9.5 | 23000 |  |  | 18300 | 80% | 2 | Both | 480 | 1.92 | HRCU-A-CB (Split System: Heat Pump with Remote Outdoor Unit-Air-Source) | Both
214398386 | Central Heat Pump | FRASER-JOHNSTON | HH824E2S11 |  |  | CTF30B5ACS1 | TM8E100B12MP11 | 23000 |  |  | 17 | 9.5 | 23000 |  |  | 18400 | 80% | 2 | Both | 480 | 1.92 | HRCU-A-CB (Split System: Heat Pump with Remote Outdoor Unit-Air-Source) | Both
214396286 | Central Heat Pump | FRASER-JOHNSTON | HH824E2S11 |  |  | CTM30B5ACS1 | TMLE100B12MP11 | 23000 |  |  | 17 | 9.5 | 23000 |  |  | 18300 | 80% | 2 | Both | 480 | 1.92 | HRCU-A-CB (Split System: Heat Pump with Remote Outdoor Unit-Air-Source) | Both
214396281 | Central Heat Pump | FRASER-JOHNSTON | HH824E2S11 |  |  | CTM30B5ACS1 | TM8E100B12MP11 | 23000 |  |  | 17 | 9.5 | 23000 |  |  | 18300 | 80% | 2 | Both | 480 | 1.92 | HRCU-A-CB (Split System: Heat Pump with Remote Outdoor Unit-Air-Source) | Both
214397147 | Central Heat Pump | FRASER-JOHNSTON | HH824E2S11 |  |  | CTF30B5ACS1 | TMLE080B12MP11 | 23000 |  |  | 17 | 9.5 | 23000 |  |  | 18400 | 80% | 2 | Both | 480 | 1.92 | HRCU-A-CB (Split System: Heat Pump with Remote Outdoor Unit-Air-Source) | Both
214397142 | Central Heat Pump | FRASER-JOHNSTON | HH824E2S11 |  |  | CTF30B5ACS1 | TM8E080B12MP11 | 23000 |  |  | 17 | 9.5 | 23000 |  |  | 18400 | 80% | 2 | Both | 480 | 1.92 | HRCU-A-CB (Split System: Heat Pump with Remote Outdoor Unit-Air-Source) | Both
214396288 | Central Heat Pump | JOHNSON CONTROLS | HH824E2S11 |  |  | CTM30B5ACS1 | TMLE100B12MP11 | 23000 |  |  | 17 | 9.5 | 23000 |  |  | 18300 | 80% | 2 | Both | 480 | 1.92 | HRCU-A-CB (Split System: Heat Pump with Remote Outdoor Unit-Air-Source) | Both
214397552 | Central Heat Pump | JOHNSON CONTROLS | HH824E2S11 |  |  | CTM30B5ACS1 | TM8Y080B12MP11 | 23000 |  |  | 17 | 9.5 | 23000 |  |  | 18700 | 81% | 2 | Both | 480 | 1.92 | HRCU-A-CB (Split System: Heat Pump with Remote Outdoor Unit-Air-Source) | Both
214398388 | Central Heat Pump | JOHNSON CONTROLS | HH824E2S11 |  |  | CTF30B5ACS1 | TM8E100B12MP11 | 23000 |  |  | 17 | 9.5 | 23000 |  |  | 18400 | 80% | 2 | Both | 480 | 1.92 | HRCU-A-CB (Split System: Heat Pump with Remote Outdoor Unit-Air-Source) | Both
214396283 | Central Heat Pump | JOHNSON CONTROLS | HH824E2S11 |  |  | CTM30B5ACS1 | TM8E100B12MP11 | 23000 |  |  | 17 | 9.5 | 23000 |  |  | 18300 | 80% | 2 | Both | 480 | 1.92 | HRCU-A-CB (Split System: Heat Pump with Remote Outdoor Unit-Air-Source) | Both
214398398 | Central Heat Pump | JOHNSON CONTROLS | HH824E2S11 |  |  | CTM30B5ACS1 | TM8E080B12MP11 | 23000 |  |  | 17 | 9.5 | 23000 |  |  | 18300 | 80% | 2 | Both | 480 | 1.92 | HRCU-A-CB (Split System: Heat Pump with Remote Outdoor Unit-Air-Source) | Both
214397144 | Central Heat Pump | JOHNSON CONTROLS | HH824E2S11 |  |  | CTF30B5ACS1 | TM8E080B12MP11 | 23000 |  |  | 17 | 9.5 | 23000 |  |  | 18400 | 80% | 2 | Both | 480 | 1.92 | HRCU-A-CB (Split System: Heat Pump with Remote Outdoor Unit-Air-Source) | Both
214398393 | Central Heat Pump | JOHNSON CONTROLS | HH824E2S11 |  |  | CTF30B5ACS1 | TMLE100B12MP11 | 23000 |  |  | 17 | 9.5 | 23000 |  |  | 18400 | 80% | 2 | Both | 480 | 1.92 | HRCU-A-CB (Split System: Heat Pump with Remote Outdoor Unit-Air-Source) | Both
214398403 | Central Heat Pump | JOHNSON CONTROLS | HH824E2S11 |  |  | CTM30B5ACS1 | TMLE080B12MP11 | 23000 |  |  | 17 | 9.5 | 23000 |  |  | 18300 | 80% | 2 | Both | 480 | 1.92 | HRCU-A-CB (Split System: Heat Pump with Remote Outdoor Unit-Air-Source) | Both
214396280 | Central Heat Pump | LUXAIRE | HH824E2S11 |  |  | CTM30B5ACS1 | TM8E100B12MP11 | 23000 |  |  | 17 | 9.5 | 23000 |  |  | 18300 | 80% | 2 | Both | 480 | 1.92 | HRCU-A-CB (Split System: Heat Pump with Remote Outdoor Unit-Air-Source) | Both
214397146 | Central Heat Pump | LUXAIRE | HH824E2S11 |  |  | CTF30B5ACS1 | TMLE080B12MP11 | 23000 |  |  | 17 | 9.5 | 23000 |  |  | 18400 | 80% | 2 | Both | 480 | 1.92 | HRCU-A-CB (Split System: Heat Pump with Remote Outdoor Unit-Air-Source) | Both
214397549 | Central Heat Pump | LUXAIRE | HH824E2S11 |  |  | CTM30B5ACS1 | TM8Y080B12MP11 | 23000 |  |  | 17 | 9.5 | 23000 |  |  | 18700 | 81% | 2 | Both | 480 | 1.92 | HRCU-A-CB (Split System: Heat Pump with Remote Outdoor Unit-Air-Source) | Both
214398385 | Central Heat Pump | LUXAIRE | HH824E2S11 |  |  | CTF30B5ACS1 | TM8E100B12MP11 | 23000 |  |  | 17 | 9.5 | 23000 |  |  | 18400 | 80% | 2 | Both | 480 | 1.92 | HRCU-A-CB (Split System: Heat Pump with Remote Outdoor Unit-Air-Source) | Both
214395878 | Central Heat Pump | YORK | HH824E2S11 |  |  | CTF30B5ACS1 | TM8E100B12MP11 | 23000 |  |  | 17 | 9.5 | 23000 |  |  | 18400 | 80% | 2 | Both | 480 | 1.92 | HRCU-A-CB (Split System: Heat Pump with Remote Outdoor Unit-Air-Source) | Both
214395668 | Central Heat Pump | YORK | HH824E2S11 |  |  | CTM30B5ACS1 | TM8Y080B12MP11 | 23000 |  |  | 17 | 9.5 | 23000 |  |  | 18700 | 81% | 2 | Both | 480 | 1.92 | HRCU-A-CB (Split System: Heat Pump with Remote Outdoor Unit-Air-Source) | Both
214395975 | Central Heat Pump | YORK | HH824E2S11 |  |  | CTM30B5ACS1 | TM8E100B12MP11 | 23000 |  |  | 17 | 9.5 | 23000 |  |  | 18300 | 80% | 2 | Both | 480 | 1.92 | HRCU-A-CB (Split System: Heat Pump with Remote Outdoor Unit-Air-Source) | Both
214396176 | Central Heat Pump | YORK | HH824E2S11 |  |  | CTF30B5ACS1 | TMLE080B12MP11 | 23000 |  |  | 17 | 9.5 | 23000 |  |  | 18400 | 80% | 2 | Both | 480 | 1.92 | HRCU-A-CB (Split System: Heat Pump with Remote Outdoor Unit-Air-Source) | Both
214396175 | Central Heat Pump | YORK | HH824E2S11 |  |  | CTF30B5ACS1 | TM8E080B12MP11 | 23000 |  |  | 17 | 9.5 | 23000 |  |  | 18400 | 80% | 2 | Both | 480 | 1.92 | HRCU-A-CB (Split System: Heat Pump with Remote Outdoor Unit-Air-Source) | Both
214395880 | Central Heat Pump | YORK | HH824E2S11 |  |  | CTM30B5ACS1 | TM8E080B12MP11 | 23000 |  |  | 17 | 9.5 | 23000 |  |  | 18300 | 80% | 2 | Both | 480 | 1.92 | HRCU-A-CB (Split System: Heat Pump with Remote Outdoor Unit-Air-Source) | Both
214397946 | Central Heat Pump | CHAMPION HEATING AND COOLING | HH824E2S11 |  |  | CTF30A5ADS1 | TMLE040A12MP11 | 23000 |  |  | 18 | 9.5 | 23000 |  |  | 18500 | 80% | 2 | Both | 480 | 1.92 | HRCU-A-CB (Split System: Heat Pump with Remote Outdoor Unit-Air-Source) | Both
214397541 | Central Heat Pump | CHAMPION HEATING AND COOLING | HH824E2S11 |  |  | CTF36B5ADS1 | TMLE080B12MP11 | 23000 |  |  | 18 | 9.5 | 23000 |  |  | 18700 | 81% | 2 | Both | 480 | 1.92 | HRCU-A-CB (Split System: Heat Pump with Remote Outdoor Unit-Air-Source) | Both
214396676 | Central Heat Pump | CHAMPION HEATING AND COOLING | HH824E2S11 |  |  | CTF30A5ADS1 | TM8E060A12MP11 | 23000 |  |  | 18 | 9.5 | 23000 |  |  | 18600 | 81% | 2 | Both | 480 | 1.92 | HRCU-A-CB (Split System: Heat Pump with Remote Outdoor Unit-Air-Source) | Both
214397536 | Central Heat Pump | CHAMPION HEATING AND COOLING | HH824E2S11 |  |  | CTF36B5ADS1 | TM8E080B12MP11 | 23000 |  |  | 18 | 9.5 | 23000 |  |  | 18700 | 81% | 2 | Both | 480 | 1.92 | HRCU-A-CB (Split System: Heat Pump with Remote Outdoor Unit-Air-Source) | Both
214397108 | Central Heat Pump | CHAMPION HEATING AND COOLING | HH824E2S11 |  |  | CTF36B5ADS1 | TM8Y080B12MP11 | 23000 |  |  | 18 | 9.5 | 23000 |  |  | 18300 | 80% | 2 | Both | 480 | 1.92 | HRCU-A-CB (Split System: Heat Pump with Remote Outdoor Unit-Air-Source) | Both
214397546 | Central Heat Pump | CHAMPION HEATING AND COOLING | HH824E2S11 |  |  | CTF30B5ACS1 | TM8Y080B12MP11 | 23000 |  |  | 18 | 9.5 | 23000 |  |  | 18800 | 82% | 2 | Both | 480 | 1.92 | HRCU-A-CB (Split System: Heat Pump with Remote Outdoor Unit-Air-Source) | Both
214396240 | Central Heat Pump | CHAMPION HEATING AND COOLING | HH824E2S11 |  |  | CTF36B5ADS1 | TM8E100B12MP11 | 23000 |  |  | 18 | 9.5 | 23000 |  |  | 18900 | 82% | 2 | Both | 480 | 1.92 | HRCU-A-CB (Split System: Heat Pump with Remote Outdoor Unit-Air-Source) | Both
214396242 | Central Heat Pump | COLEMAN | HH824E2S11 |  |  | CTF36B5ADS1 | TMLE100B12MP11 | 23000 |  |  | 18 | 9.5 | 23000 |  |  | 18900 | 82% | 2 | Both | 480 | 1.92 | HRCU-A-CB (Split System: Heat Pump with Remote Outdoor Unit-Air-Source) | Both
214397938 | Central Heat Pump | COLEMAN | HH824E2S11 |  |  | CTF30A5ADS1 | TM8E040A12MP11 | 23000 |  |  | 18 | 9.5 | 23000 |  |  | 18500 | 80% | 2 | Both | 480 | 1.92 | HRCU-A-CB (Split System: Heat Pump with Remote Outdoor Unit-Air-Source) | Both
214397538 | Central Heat Pump | COLEMAN | HH824E2S11 |  |  | CTF36B5ADS1 | TMLE080B12MP11 | 23000 |  |  | 18 | 9.5 | 23000 |  |  | 18700 | 81% | 2 | Both | 480 | 1.92 | HRCU-A-CB (Split System: Heat Pump with Remote Outdoor Unit-Air-Source) | Both
214397543 | Central Heat Pump | COLEMAN | HH824E2S11 |  |  | CTF30B5ACS1 | TM8Y080B12MP11 | 23000 |  |  | 18 | 9.5 | 23000 |  |  | 18800 | 82% | 2 | Both | 480 | 1.92 | HRCU-A-CB (Split System: Heat Pump with Remote Outdoor Unit-Air-Source) | Both
214397943 | Central Heat Pump | COLEMAN | HH824E2S11 |  |  | CTF30A5ADS1 | TMLE040A12MP11 | 23000 |  |  | 18 | 9.5 | 23000 |  |  | 18500 | 80% | 2 | Both | 480 | 1.92 | HRCU-A-CB (Split System: Heat Pump with Remote Outdoor Unit-Air-Source) | Both
214396673 | Central Heat Pump | COLEMAN | HH824E2S11 |  |  | CTF30A5ADS1 | TM8E060A12MP11 | 23000 |  |  | 18 | 9.5 | 23000 |  |  | 18600 | 81% | 2 | Both | 480 | 1.92 | HRCU-A-CB (Split System: Heat Pump with Remote Outdoor Unit-Air-Source) | Both
214396237 | Central Heat Pump | COLEMAN | HH824E2S11 |  |  | CTF36B5ADS1 | TM8E100B12MP11 | 23000 |  |  | 18 | 9.5 | 23000 |  |  | 18900 | 82% | 2 | Both | 480 | 1.92 | HRCU-A-CB (Split System: Heat Pump with Remote Outdoor Unit-Air-Source) | Both
214397533 | Central Heat Pump | COLEMAN | HH824E2S11 |  |  | CTF36B5ADS1 | TM8E080B12MP11 | 23000 |  |  | 18 | 9.5 | 23000 |  |  | 18700 | 81% | 2 | Both | 480 | 1.92 | HRCU-A-CB (Split System: Heat Pump with Remote Outdoor Unit-Air-Source) | Both
214397105 | Central Heat Pump | COLEMAN | HH824E2S11 |  |  | CTF36B5ADS1 | TM8Y080B12MP11 | 23000 |  |  | 18 | 9.5 | 23000 |  |  | 18300 | 80% | 2 | Both | 480 | 1.92 | HRCU-A-CB (Split System: Heat Pump with Remote Outdoor Unit-Air-Source) | Both
214396244 | Central Heat Pump | FRASER-JOHNSTON | HH824E2S11 |  |  | CTF36B5ADS1 | TMLE100B12MP11 | 23000 |  |  | 18 | 9.5 | 23000 |  |  | 18900 | 82% | 2 | Both | 480 | 1.92 | HRCU-A-CB (Split System: Heat Pump with Remote Outdoor Unit-Air-Source) | Both
214397535 | Central Heat Pump | FRASER-JOHNSTON | HH824E2S11 |  |  | CTF36B5ADS1 | TM8E080B12MP11 | 23000 |  |  | 18 | 9.5 | 23000 |  |  | 18700 | 81% | 2 | Both | 480 | 1.92 | HRCU-A-CB (Split System: Heat Pump with Remote Outdoor Unit-Air-Source) | Both
214397940 | Central Heat Pump | FRASER-JOHNSTON | HH824E2S11 |  |  | CTF30A5ADS1 | TM8E040A12MP11 | 23000 |  |  | 18 | 9.5 | 23000 |  |  | 18500 | 80% | 2 | Both | 480 | 1.92 | HRCU-A-CB (Split System: Heat Pump with Remote Outdoor Unit-Air-Source) | Both
214397540 | Central Heat Pump | FRASER-JOHNSTON | HH824E2S11 |  |  | CTF36B5ADS1 | TMLE080B12MP11 | 23000 |  |  | 18 | 9.5 | 23000 |  |  | 18700 | 81% | 2 | Both | 480 | 1.92 | HRCU-A-CB (Split System: Heat Pump with Remote Outdoor Unit-Air-Source) | Both
214397545 | Central Heat Pump | FRASER-JOHNSTON | HH824E2S11 |  |  | CTF30B5ACS1 | TM8Y080B12MP11 | 23000 |  |  | 18 | 9.5 | 23000 |  |  | 18800 | 82% | 2 | Both | 480 | 1.92 | HRCU-A-CB (Split System: Heat Pump with Remote Outdoor Unit-Air-Source) | Both
214397107 | Central Heat Pump | FRASER-JOHNSTON | HH824E2S11 |  |  | CTF36B5ADS1 | TM8Y080B12MP11 | 23000 |  |  | 18 | 9.5 | 23000 |  |  | 18300 | 80% | 2 | Both | 480 | 1.92 | HRCU-A-CB (Split System: Heat Pump with Remote Outdoor Unit-Air-Source) | Both
214396680 | Central Heat Pump | FRASER-JOHNSTON | HH824E2S11 |  |  | CTF30A5ADS1 | TMLE060A12MP11 | 23000 |  |  | 18 | 9.5 | 23000 |  |  | 18600 | 81% | 2 | Both | 480 | 1.92 | HRCU-A-CB (Split System: Heat Pump with Remote Outdoor Unit-Air-Source) | Both
214396246 | Central Heat Pump | JOHNSON CONTROLS | HH824E2S11 |  |  | CTF36B5ADS1 | TMLE100B12MP11 | 23000 |  |  | 18 | 9.5 | 23000 |  |  | 18900 | 82% | 2 | Both | 480 | 1.92 | HRCU-A-CB (Split System: Heat Pump with Remote Outdoor Unit-Air-Source) | Both
214397547 | Central Heat Pump | JOHNSON CONTROLS | HH824E2S11 |  |  | CTF30B5ACS1 | TM8Y080B12MP11 | 23000 |  |  | 18 | 9.5 | 23000 |  |  | 18800 | 82% | 2 | Both | 480 | 1.92 | HRCU-A-CB (Split System: Heat Pump with Remote Outdoor Unit-Air-Source) | Both
214397942 | Central Heat Pump | JOHNSON CONTROLS | HH824E2S11 |  |  | CTF30A5ADS1 | TM8E040A12MP11 | 23000 |  |  | 18 | 9.5 | 23000 |  |  | 18500 | 80% | 2 | Both | 480 | 1.92 | HRCU-A-CB (Split System: Heat Pump with Remote Outdoor Unit-Air-Source) | Both
214397947 | Central Heat Pump | JOHNSON CONTROLS | HH824E2S11 |  |  | CTF30A5ADS1 | TMLE040A12MP11 | 23000 |  |  | 18 | 9.5 | 23000 |  |  | 18500 | 80% | 2 | Both | 480 | 1.92 | HRCU-A-CB (Split System: Heat Pump with Remote Outdoor Unit-Air-Source) | Both
214396241 | Central Heat Pump | JOHNSON CONTROLS | HH824E2S11 |  |  | CTF36B5ADS1 | TM8E100B12MP11 | 23000 |  |  | 18 | 9.5 | 23000 |  |  | 18900 | 82% | 2 | Both | 480 | 1.92 | HRCU-A-CB (Split System: Heat Pump with Remote Outdoor Unit-Air-Source) | Both
214397537 | Central Heat Pump | JOHNSON CONTROLS | HH824E2S11 |  |  | CTF36B5ADS1 | TM8E080B12MP11 | 23000 |  |  | 18 | 9.5 | 23000 |  |  | 18700 | 81% | 2 | Both | 480 | 1.92 | HRCU-A-CB (Split System: Heat Pump with Remote Outdoor Unit-Air-Source) | Both
214397542 | Central Heat Pump | JOHNSON CONTROLS | HH824E2S11 |  |  | CTF36B5ADS1 | TMLE080B12MP11 | 23000 |  |  | 18 | 9.5 | 23000 |  |  | 18700 | 81% | 2 | Both | 480 | 1.92 | HRCU-A-CB (Split System: Heat Pump with Remote Outdoor Unit-Air-Source) | Both
214397944 | Central Heat Pump | LUXAIRE | HH824E2S11 |  |  | CTF30A5ADS1 | TMLE040A12MP11 | 23000 |  |  | 18 | 9.5 | 23000 |  |  | 18500 | 80% | 2 | Both | 480 | 1.92 | HRCU-A-CB (Split System: Heat Pump with Remote Outdoor Unit-Air-Source) | Both
214396674 | Central Heat Pump | LUXAIRE | HH824E2S11 |  |  | CTF30A5ADS1 | TM8E060A12MP11 | 23000 |  |  | 18 | 9.5 | 23000 |  |  | 18600 | 81% | 2 | Both | 480 | 1.92 | HRCU-A-CB (Split System: Heat Pump with Remote Outdoor Unit-Air-Source) | Both
214396679 | Central Heat Pump | LUXAIRE | HH824E2S11 |  |  | CTF30A5ADS1 | TMLE060A12MP11 | 23000 |  |  | 18 | 9.5 | 23000 |  |  | 18600 | 81% | 2 | Both | 480 | 1.92 | HRCU-A-CB (Split System: Heat Pump with Remote Outdoor Unit-Air-Source) | Both
214397539 | Central Heat Pump | LUXAIRE | HH824E2S11 |  |  | CTF36B5ADS1 | TMLE080B12MP11 | 23000 |  |  | 18 | 9.5 | 23000 |  |  | 18700 | 81% | 2 | Both | 480 | 1.92 | HRCU-A-CB (Split System: Heat Pump with Remote Outdoor Unit-Air-Source) | Both
214397534 | Central Heat Pump | LUXAIRE | HH824E2S11 |  |  | CTF36B5ADS1 | TM8E080B12MP11 | 23000 |  |  | 18 | 9.5 | 23000 |  |  | 18700 | 81% | 2 | Both | 480 | 1.92 | HRCU-A-CB (Split System: Heat Pump with Remote Outdoor Unit-Air-Source) | Both
214396238 | Central Heat Pump | LUXAIRE | HH824E2S11 |  |  | CTF36B5ADS1 | TM8E100B12MP11 | 23000 |  |  | 18 | 9.5 | 23000 |  |  | 18900 | 82% | 2 | Both | 480 | 1.92 | HRCU-A-CB (Split System: Heat Pump with Remote Outdoor Unit-Air-Source) | Both
214395767 | Central Heat Pump | YORK | HH824E2S11 |  |  | CTF30A5ADS1 | TMLE040A12MP11 | 23000 |  |  | 18 | 9.5 | 23000 |  |  | 18500 | 80% | 2 | Both | 480 | 1.92 | HRCU-A-CB (Split System: Heat Pump with Remote Outdoor Unit-Air-Source) | Both
214395661 | Central Heat Pump | YORK | HH824E2S11 |  |  | CTF36B5ADS1 | TM8E080B12MP11 | 23000 |  |  | 18 | 9.5 | 23000 |  |  | 18700 | 81% | 2 | Both | 480 | 1.92 | HRCU-A-CB (Split System: Heat Pump with Remote Outdoor Unit-Air-Source) | Both
214395966 | Central Heat Pump | YORK | HH824E2S11 |  |  | CTF36B5ADS1 | TM8E100B12MP11 | 23000 |  |  | 18 | 9.5 | 23000 |  |  | 18900 | 82% | 2 | Both | 480 | 1.92 | HRCU-A-CB (Split System: Heat Pump with Remote Outdoor Unit-Air-Source) | Both
214395662 | Central Heat Pump | YORK | HH824E2S11 |  |  | CTF36B5ADS1 | TMLE080B12MP11 | 23000 |  |  | 18 | 9.5 | 23000 |  |  | 18700 | 81% | 2 | Both | 480 | 1.92 | HRCU-A-CB (Split System: Heat Pump with Remote Outdoor Unit-Air-Source) | Both
214395766 | Central Heat Pump | YORK | HH824E2S11 |  |  | CTF30A5ADS1 | TM8E040A12MP11 | 23000 |  |  | 18 | 9.5 | 23000 |  |  | 18500 | 80% | 2 | Both | 480 | 1.92 | HRCU-A-CB (Split System: Heat Pump with Remote Outdoor Unit-Air-Source) | Both
214395667 | Central Heat Pump | YORK | HH824E2S11 |  |  | CTF30B5ACS1 | TM8Y080B12MP11 | 23000 |  |  | 18 | 9.5 | 23000 |  |  | 18800 | 82% | 2 | Both | 480 | 1.92 | HRCU-A-CB (Split System: Heat Pump with Remote Outdoor Unit-Air-Source) | Both
214396167 | Central Heat Pump | YORK | HH824E2S11 |  |  | CTF36B5ADS1 | TM8Y080B12MP11 | 23000 |  |  | 18 | 9.5 | 23000 |  |  | 18300 | 80% | 2 | Both | 480 | 1.92 | HRCU-A-CB (Split System: Heat Pump with Remote Outdoor Unit-Air-Source) | Both
216736463 | Central Heat Pump | AIRQUEST | D5CUHAH24AAK |  |  | ESH5X24M12A* | *95CSU0601716B* | 22200 |  |  | 15.2 | 8.1 | 21000 |  |  | 19000 | 90% | 1.85 | Both | 462.5 | 1.85 | HRCU-A-CB (Split System: Heat Pump with Remote Outdoor Unit-Air-Source) | Yes
216736794 | Central Heat Pump | AIRQUEST | D5CUHAH24AAK |  |  | ESH5X24M12A* | *96CTN0801714B* | 22200 |  |  | 15.2 | 8.1 | 21000 |  |  | 19000 | 90% | 1.85 | Both | 462.5 | 1.85 | HRCU-A-CB (Split System: Heat Pump with Remote Outdoor Unit-Air-Source) | Yes
216734753 | Central Heat Pump | AIRQUEST | D5CUHAH24AAK |  |  | EA*5X36M17A* | *96CTN0401410B* | 22200 |  |  | 15.2 | 8.1 | 21000 |  |  | 18800 | 90% | 1.85 | Both | 462.5 | 1.85 | HRCU-A-CB (Split System: Heat Pump with Remote Outdoor Unit-Air-Source) | Yes
216737423 | Central Heat Pump | AIRQUEST | D5CUHAH24AAK |  |  | ESH5X30M12A* | *97CMN0801714B* | 22200 |  |  | 15.2 | 8.1 | 20800 |  |  | 18700 | 90% | 1.9 | Both | 462.5 | 1.85 | HRCU-A-CB (Split System: Heat Pump with Remote Outdoor Unit-Air-Source) | Yes
216737405 | Central Heat Pump | AIRQUEST | D5CUHAH24AAK |  |  | ESH5X30M12A* | *97CMN0601714B* | 22200 |  |  | 15.2 | 8.1 | 21000 |  |  | 18800 | 90% | 1.9 | Both | 462.5 | 1.85 | HRCU-A-CB (Split System: Heat Pump with Remote Outdoor Unit-Air-Source) | Yes
216737292 | Central Heat Pump | AIRQUEST | D5CUHAH24AAK |  |  | ESH5X30M12A* | *80CTL0901716B* | 22200 |  |  | 15.2 | 8.1 | 21000 |  |  | 18800 | 90% | 1.9 | Both | 462.5 | 1.85 | HRCU-A-CB (Split System: Heat Pump with Remote Outdoor Unit-Air-Source) | Yes
216737256 | Central Heat Pump | AIRQUEST | D5CUHAH24AAK |  |  | ESH5X30M12A* | *80CTL0451712B* | 22400 |  |  | 15.2 | 8.1 | 21000 |  |  | 18900 | 90% | 1.85 | Both | 467.5 | 1.87 | HRCU-A-CB (Split System: Heat Pump with Remote Outdoor Unit-Air-Source) | Yes
216736395 | Central Heat Pump | AIRQUEST | D5CUHAH24AAK |  |  | ESH5X24M12A* | *80CTL0701716B* | 22400 |  |  | 15.2 | 8.1 | 21200 |  |  | 19100 | 90% | 1.85 | Both | 467.5 | 1.87 | HRCU-A-CB (Split System: Heat Pump with Remote Outdoor Unit-Air-Source) | Yes
216738245 | Central Heat Pump | AIRQUEST | D5CUHAH24AAK |  |  | ESH5X36M12A* | *80CTL0451712B* | 22600 |  |  | 15.2 | 8.1 | 20800 |  |  | 18500 | 89% | 1.85 | Both | 470 | 1.88 | HRCU-A-CB (Split System: Heat Pump with Remote Outdoor Unit-Air-Source) | Yes
216737781 | Central Heat Pump | AIRQUEST | D5CUHAH24AAK |  |  | ESH5X30M12A* | *96CTN1002122B* | 22800 |  |  | 15.2 | 8.1 | 21200 |  |  | 19000 | 90% | 1.9 | Both | 475 | 1.9 | HRCU-A-CB (Split System: Heat Pump with Remote Outdoor Unit-Air-Source) | Yes
216737441 | Central Heat Pump | AIRQUEST | D5CUHAH24AAK |  |  | ESH5X30M12A* | *97CMN1002122B* | 22800 |  |  | 15.2 | 8.1 | 21200 |  |  | 19000 | 90% | 1.9 | Both | 475 | 1.9 | HRCU-A-CB (Split System: Heat Pump with Remote Outdoor Unit-Air-Source) | Yes
216738772 | Central Heat Pump | AIRQUEST | D5CUHAH24AAK |  |  | ESH5X36M12A* | *96CTN0802120B* | 23000 |  |  | 15.2 | 8.1 | 21000 |  |  | 18700 | 89% | 1.9 | Both | 480 | 1.92 | HRCU-A-CB (Split System: Heat Pump with Remote Outdoor Unit-Air-Source) | Yes
216738421 | Central Heat Pump | AIRQUEST | D5CUHAH24AAK |  |  | ESH5X36M12A* | *97CMN0802120B* | 23200 |  |  | 15.2 | 8.1 | 21000 |  |  | 18700 | 89% | 1.85 | Both | 482.5 | 1.93 | HRCU-A-CB (Split System: Heat Pump with Remote Outdoor Unit-Air-Source) | Yes
216738376 | Central Heat Pump | AIRQUEST | D5CUHAH24AAK |  |  | ESH5X36M12A* | *95CSU0802120B* | 23200 |  |  | 15.2 | 8.1 | 21200 |  |  | 18800 | 89% | 1.85 | Both | 482.5 | 1.93 | HRCU-A-CB (Split System: Heat Pump with Remote Outdoor Unit-Air-Source) | Yes
216738299 | Central Heat Pump | AIRQUEST | D5CUHAH24AAK |  |  | ESH5X36M12A* | *80CTL1102120B* | 23200 |  |  | 15.2 | 8.1 | 21200 |  |  | 18800 | 89% | 1.9 | Both | 482.5 | 1.93 | HRCU-A-CB (Split System: Heat Pump with Remote Outdoor Unit-Air-Source) | Yes
216737424 | Central Heat Pump | ARCOAIRE | D5CUHAH24AAK |  |  | ESH5X30M12A* | *97CMN0801714B* | 22200 |  |  | 15.2 | 8.1 | 20800 |  |  | 18700 | 90% | 1.9 | Both | 462.5 | 1.85 | HRCU-A-CB (Split System: Heat Pump with Remote Outdoor Unit-Air-Source) | Yes
216737406 | Central Heat Pump | ARCOAIRE | D5CUHAH24AAK |  |  | ESH5X30M12A* | *97CMN0601714B* | 22200 |  |  | 15.2 | 8.1 | 21000 |  |  | 18800 | 90% | 1.9 | Both | 462.5 | 1.85 | HRCU-A-CB (Split System: Heat Pump with Remote Outdoor Unit-Air-Source) | Yes
216737257 | Central Heat Pump | ARCOAIRE | D5CUHAH24AAK |  |  | ESH5X30M12A* | *80CTL0451712B* | 22400 |  |  | 15.2 | 8.1 | 21000 |  |  | 18900 | 90% | 1.85 | Both | 467.5 | 1.87 | HRCU-A-CB (Split System: Heat Pump with Remote Outdoor Unit-Air-Source) | Yes
216736396 | Central Heat Pump | ARCOAIRE | D5CUHAH24AAK |  |  | ESH5X24M12A* | *80CTL0701716B* | 22400 |  |  | 15.2 | 8.1 | 21200 |  |  | 19100 | 90% | 1.85 | Both | 467.5 | 1.87 | HRCU-A-CB (Split System: Heat Pump with Remote Outdoor Unit-Air-Source) | Yes
216738246 | Central Heat Pump | ARCOAIRE | D5CUHAH24AAK |  |  | ESH5X36M12A* | *80CTL0451712B* | 22600 |  |  | 15.2 | 8.1 | 20800 |  |  | 18500 | 89% | 1.85 | Both | 470 | 1.88 | HRCU-A-CB (Split System: Heat Pump with Remote Outdoor Unit-Air-Source) | Yes
216737782 | Central Heat Pump | ARCOAIRE | D5CUHAH24AAK |  |  | ESH5X30M12A* | *96CTN1002122B* | 22800 |  |  | 15.2 | 8.1 | 21200 |  |  | 19000 | 90% | 1.9 | Both | 475 | 1.9 | HRCU-A-CB (Split System: Heat Pump with Remote Outdoor Unit-Air-Source) | Yes
216737442 | Central Heat Pump | ARCOAIRE | D5CUHAH24AAK |  |  | ESH5X30M12A* | *97CMN1002122B* | 22800 |  |  | 15.2 | 8.1 | 21200 |  |  | 19000 | 90% | 1.9 | Both | 475 | 1.9 | HRCU-A-CB (Split System: Heat Pump with Remote Outdoor Unit-Air-Source) | Yes
216738291 | Central Heat Pump | ARCOAIRE | D5CUHAH24AAK |  |  | ESH5X36M12A* | *80CTL0902120B* | 23000 |  |  | 15.2 | 8.1 | 21000 |  |  | 18700 | 89% | 1.85 | Both | 480 | 1.92 | HRCU-A-CB (Split System: Heat Pump with Remote Outdoor Unit-Air-Source) | Yes
216738773 | Central Heat Pump | ARCOAIRE | D5CUHAH24AAK |  |  | ESH5X36M12A* | *96CTN0802120B* | 23000 |  |  | 15.2 | 8.1 | 21000 |  |  | 18700 | 89% | 1.9 | Both | 480 | 1.92 | HRCU-A-CB (Split System: Heat Pump with Remote Outdoor Unit-Air-Source) | Yes
216738422 | Central Heat Pump | ARCOAIRE | D5CUHAH24AAK |  |  | ESH5X36M12A* | *97CMN0802120B* | 23200 |  |  | 15.2 | 8.1 | 21000 |  |  | 18700 | 89% | 1.85 | Both | 482.5 | 1.93 | HRCU-A-CB (Split System: Heat Pump with Remote Outdoor Unit-Air-Source) | Yes
216738791 | Central Heat Pump | ARCOAIRE | D5CUHAH24AAK |  |  | ESH5X36M12A* | *96CTN1202422B* | 23200 |  |  | 15.2 | 8.1 | 21000 |  |  | 18700 | 89% | 1.85 | Both | 482.5 | 1.93 | HRCU-A-CB (Split System: Heat Pump with Remote Outdoor Unit-Air-Source) | Yes
216738377 | Central Heat Pump | ARCOAIRE | D5CUHAH24AAK |  |  | ESH5X36M12A* | *95CSU0802120B* | 23200 |  |  | 15.2 | 8.1 | 21200 |  |  | 18800 | 89% | 1.85 | Both | 482.5 | 1.93 | HRCU-A-CB (Split System: Heat Pump with Remote Outdoor Unit-Air-Source) | Yes
216738273 | Central Heat Pump | ARCOAIRE | D5CUHAH24AAK |  |  | ESH5X36M12A* | *80CTL0702120B* | 23200 |  |  | 15.2 | 8.1 | 21200 |  |  | 18800 | 89% | 1.9 | Both | 482.5 | 1.93 | HRCU-A-CB (Split System: Heat Pump with Remote Outdoor Unit-Air-Source) | Yes
216736461 | Central Heat Pump | BRYANT HEATING AND COOLING SYSTEMS | 37MUHAQ24AA3 |  |  | CSAH*2412AM* | 935CB48060C17*** | 22200 |  |  | 15.2 | 8.1 | 21000 |  |  | 19000 | 90% | 1.85 | Both | 462.5 | 1.85 | HRCU-A-CB (Split System: Heat Pump with Remote Outdoor Unit-Air-Source) | Yes
216736792 | Central Heat Pump | BRYANT HEATING AND COOLING SYSTEMS | 37MUHAQ24AA3 |  |  | CSAH*2412AM* | 986TD42080C17*** | 22200 |  |  | 15.2 | 8.1 | 21000 |  |  | 19000 | 90% | 1.85 | Both | 462.5 | 1.85 | HRCU-A-CB (Split System: Heat Pump with Remote Outdoor Unit-Air-Source) | Yes
216734751 | Central Heat Pump | BRYANT HEATING AND COOLING SYSTEMS | 37MUHAQ24AA3 |  |  | CAA**3617AM* | 986TD30040C14*** | 22200 |  |  | 15.2 | 8.1 | 21000 |  |  | 18800 | 90% | 1.85 | Both | 462.5 | 1.85 | HRCU-A-CB (Split System: Heat Pump with Remote Outdoor Unit-Air-Source) | Yes
216737421 | Central Heat Pump | BRYANT HEATING AND COOLING SYSTEMS | 37MUHAQ24AA3 |  |  | CSAH*3012AM* | 987MC42080C17*** | 22200 |  |  | 15.2 | 8.1 | 20800 |  |  | 18700 | 90% | 1.9 | Both | 462.5 | 1.85 | HRCU-A-CB (Split System: Heat Pump with Remote Outdoor Unit-Air-Source) | Yes
216737290 | Central Heat Pump | BRYANT HEATING AND COOLING SYSTEMS | 37MUHAQ24AA3 |  |  | CSAH*3012AM* | 88*TB48090C17*** | 22200 |  |  | 15.2 | 8.1 | 21000 |  |  | 18800 | 90% | 1.9 | Both | 462.5 | 1.85 | HRCU-A-CB (Split System: Heat Pump with Remote Outdoor Unit-Air-Source) | Yes
216737403 | Central Heat Pump | BRYANT HEATING AND COOLING SYSTEMS | 37MUHAQ24AA3 |  |  | CSAH*3012AM* | 987MC42060C17*** | 22200 |  |  | 15.2 | 8.1 | 21000 |  |  | 18800 | 90% | 1.9 | Both | 462.5 | 1.85 | HRCU-A-CB (Split System: Heat Pump with Remote Outdoor Unit-Air-Source) | Yes
216737254 | Central Heat Pump | BRYANT HEATING AND COOLING SYSTEMS | 37MUHAQ24AA3 |  |  | CSAH*3012AM* | 88*TB36045C17*** | 22400 |  |  | 15.2 | 8.1 | 21000 |  |  | 18900 | 90% | 1.85 | Both | 467.5 | 1.87 | HRCU-A-CB (Split System: Heat Pump with Remote Outdoor Unit-Air-Source) | Yes
216736393 | Central Heat Pump | BRYANT HEATING AND COOLING SYSTEMS | 37MUHAQ24AA3 |  |  | CSAH*2412AM* | 88*TB48070C17*** | 22400 |  |  | 15.2 | 8.1 | 21200 |  |  | 19100 | 90% | 1.85 | Both | 467.5 | 1.87 | HRCU-A-CB (Split System: Heat Pump with Remote Outdoor Unit-Air-Source) | Yes
216738410 | Central Heat Pump | BRYANT HEATING AND COOLING SYSTEMS | 37MUHAQ24AA3 |  |  | CSAH*3612AM* | 987MC42080C17*** | 22600 |  |  | 15.2 | 8.1 | 20600 |  |  | 18400 | 89% | 1.85 | Both | 470 | 1.88 | HRCU-A-CB (Split System: Heat Pump with Remote Outdoor Unit-Air-Source) | Yes
216738243 | Central Heat Pump | BRYANT HEATING AND COOLING SYSTEMS | 37MUHAQ24AA3 |  |  | CSAH*3612AM* | 88*TB36045C17*** | 22600 |  |  | 15.2 | 8.1 | 20800 |  |  | 18500 | 89% | 1.85 | Both | 470 | 1.88 | HRCU-A-CB (Split System: Heat Pump with Remote Outdoor Unit-Air-Source) | Yes
216737439 | Central Heat Pump | BRYANT HEATING AND COOLING SYSTEMS | 37MUHAQ24AA3 |  |  | CSAH*3012AM* | 987MC66100C21*** | 22800 |  |  | 15.2 | 8.1 | 21200 |  |  | 19000 | 90% | 1.9 | Both | 475 | 1.9 | HRCU-A-CB (Split System: Heat Pump with Remote Outdoor Unit-Air-Source) | Yes
216738288 | Central Heat Pump | BRYANT HEATING AND COOLING SYSTEMS | 37MUHAQ24AA3 |  |  | CSAH*3612AM* | 88*TB60090C21*** | 23000 |  |  | 15.2 | 8.1 | 21000 |  |  | 18700 | 89% | 1.85 | Both | 480 | 1.92 | HRCU-A-CB (Split System: Heat Pump with Remote Outdoor Unit-Air-Source) | Yes
216738419 | Central Heat Pump | BRYANT HEATING AND COOLING SYSTEMS | 37MUHAQ24AA3 |  |  | CSAH*3612AM* | 987MC60080C21*** | 23200 |  |  | 15.2 | 8.1 | 21000 |  |  | 18700 | 89% | 1.85 | Both | 482.5 | 1.93 | HRCU-A-CB (Split System: Heat Pump with Remote Outdoor Unit-Air-Source) | Yes
216738788 | Central Heat Pump | BRYANT HEATING AND COOLING SYSTEMS | 37MUHAQ24AA3 |  |  | CSAH*3612AM* | 986TD66120C24*** | 23200 |  |  | 15.2 | 8.1 | 21000 |  |  | 18700 | 89% | 1.85 | Both | 482.5 | 1.93 | HRCU-A-CB (Split System: Heat Pump with Remote Outdoor Unit-Air-Source) | Yes
216738374 | Central Heat Pump | BRYANT HEATING AND COOLING SYSTEMS | 37MUHAQ24AA3 |  |  | CSAH*3612AM* | 935CB60080C21*** | 23200 |  |  | 15.2 | 8.1 | 21200 |  |  | 18800 | 89% | 1.85 | Both | 482.5 | 1.93 | HRCU-A-CB (Split System: Heat Pump with Remote Outdoor Unit-Air-Source) | Yes
216738297 | Central Heat Pump | BRYANT HEATING AND COOLING SYSTEMS | 37MUHAQ24AA3 |  |  | CSAH*3612AM* | 88*TB60110C21*** | 23200 |  |  | 15.2 | 8.1 | 21200 |  |  | 18800 | 89% | 1.9 | Both | 482.5 | 1.93 | HRCU-A-CB (Split System: Heat Pump with Remote Outdoor Unit-Air-Source) | Yes
216734755 | Central Heat Pump | COMFORTMAKER | D5CUHAH24AAK |  |  | EA*5X36M17A* | *96CTN0401410B* | 22200 |  |  | 15.2 | 8.1 | 21000 |  |  | 18800 | 90% | 1.85 | Both | 462.5 | 1.85 | HRCU-A-CB (Split System: Heat Pump with Remote Outdoor Unit-Air-Source) | Yes
216736465 | Central Heat Pump | COMFORTMAKER | D5CUHAH24AAK |  |  | ESH5X24M12A* | *95CSU0601716B* | 22200 |  |  | 15.2 | 8.1 | 21000 |  |  | 19000 | 90% | 1.85 | Both | 462.5 | 1.85 | HRCU-A-CB (Split System: Heat Pump with Remote Outdoor Unit-Air-Source) | Yes
216736796 | Central Heat Pump | COMFORTMAKER | D5CUHAH24AAK |  |  | ESH5X24M12A* | *96CTN0801714B* | 22200 |  |  | 15.2 | 8.1 | 21000 |  |  | 19000 | 90% | 1.85 | Both | 462.5 | 1.85 | HRCU-A-CB (Split System: Heat Pump with Remote Outdoor Unit-Air-Source) | Yes
216737425 | Central Heat Pump | COMFORTMAKER | D5CUHAH24AAK |  |  | ESH5X30M12A* | *97CMN0801714B* | 22200 |  |  | 15.2 | 8.1 | 20800 |  |  | 18700 | 90% | 1.9 | Both | 462.5 | 1.85 | HRCU-A-CB (Split System: Heat Pump with Remote Outdoor Unit-Air-Source) | Yes
216737294 | Central Heat Pump | COMFORTMAKER | D5CUHAH24AAK |  |  | ESH5X30M12A* | *80CTL0901716B* | 22200 |  |  | 15.2 | 8.1 | 21000 |  |  | 18800 | 90% | 1.9 | Both | 462.5 | 1.85 | HRCU-A-CB (Split System: Heat Pump with Remote Outdoor Unit-Air-Source) | Yes
216737407 | Central Heat Pump | COMFORTMAKER | D5CUHAH24AAK |  |  | ESH5X30M12A* | *97CMN0601714B* | 22200 |  |  | 15.2 | 8.1 | 21000 |  |  | 18800 | 90% | 1.9 | Both | 462.5 | 1.85 | HRCU-A-CB (Split System: Heat Pump with Remote Outdoor Unit-Air-Source) | Yes
216737258 | Central Heat Pump | COMFORTMAKER | D5CUHAH24AAK |  |  | ESH5X30M12A* | *80CTL0451712B* | 22400 |  |  | 15.2 | 8.1 | 21000 |  |  | 18900 | 90% | 1.85 | Both | 467.5 | 1.87 | HRCU-A-CB (Split System: Heat Pump with Remote Outdoor Unit-Air-Source) | Yes
216738414 | Central Heat Pump | COMFORTMAKER | D5CUHAH24AAK |  |  | ESH5X36M12A* | *97CMN0801714B* | 22600 |  |  | 15.2 | 8.1 | 20600 |  |  | 18400 | 89% | 1.85 | Both | 470 | 1.88 | HRCU-A-CB (Split System: Heat Pump with Remote Outdoor Unit-Air-Source) | Yes
216737443 | Central Heat Pump | COMFORTMAKER | D5CUHAH24AAK |  |  | ESH5X30M12A* | *97CMN1002122B* | 22800 |  |  | 15.2 | 8.1 | 21200 |  |  | 19000 | 90% | 1.9 | Both | 475 | 1.9 | HRCU-A-CB (Split System: Heat Pump with Remote Outdoor Unit-Air-Source) | Yes
216738292 | Central Heat Pump | COMFORTMAKER | D5CUHAH24AAK |  |  | ESH5X36M12A* | *80CTL0902120B* | 23000 |  |  | 15.2 | 8.1 | 21000 |  |  | 18700 | 89% | 1.85 | Both | 480 | 1.92 | HRCU-A-CB (Split System: Heat Pump with Remote Outdoor Unit-Air-Source) | Yes
216738792 | Central Heat Pump | COMFORTMAKER | D5CUHAH24AAK |  |  | ESH5X36M12A* | *96CTN1202422B* | 23200 |  |  | 15.2 | 8.1 | 21000 |  |  | 18700 | 89% | 1.85 | Both | 482.5 | 1.93 | HRCU-A-CB (Split System: Heat Pump with Remote Outdoor Unit-Air-Source) | Yes
216738423 | Central Heat Pump | COMFORTMAKER | D5CUHAH24AAK |  |  | ESH5X36M12A* | *97CMN0802120B* | 23200 |  |  | 15.2 | 8.1 | 21000 |  |  | 18700 | 89% | 1.85 | Both | 482.5 | 1.93 | HRCU-A-CB (Split System: Heat Pump with Remote Outdoor Unit-Air-Source) | Yes
216738378 | Central Heat Pump | COMFORTMAKER | D5CUHAH24AAK |  |  | ESH5X36M12A* | *95CSU0802120B* | 23200 |  |  | 15.2 | 8.1 | 21200 |  |  | 18800 | 89% | 1.85 | Both | 482.5 | 1.93 | HRCU-A-CB (Split System: Heat Pump with Remote Outdoor Unit-Air-Source) | Yes
216738301 | Central Heat Pump | COMFORTMAKER | D5CUHAH24AAK |  |  | ESH5X36M12A* | *80CTL1102120B* | 23200 |  |  | 15.2 | 8.1 | 21200 |  |  | 18800 | 89% | 1.9 | Both | 482.5 | 1.93 | HRCU-A-CB (Split System: Heat Pump with Remote Outdoor Unit-Air-Source) | Yes
216738274 | Central Heat Pump | COMFORTMAKER | D5CUHAH24AAK |  |  | ESH5X36M12A* | *80CTL0702120B* | 23200 |  |  | 15.2 | 8.1 | 21200 |  |  | 18800 | 89% | 1.9 | Both | 482.5 | 1.93 | HRCU-A-CB (Split System: Heat Pump with Remote Outdoor Unit-Air-Source) | Yes
216736797 | Central Heat Pump | DAY & NIGHT | D5CUHAH24AAK |  |  | ESH5X24M12A* | *96CTN0801714B* | 22200 |  |  | 15.2 | 8.1 | 21000 |  |  | 19000 | 90% | 1.85 | Both | 462.5 | 1.85 | HRCU-A-CB (Split System: Heat Pump with Remote Outdoor Unit-Air-Source) | Yes
216736466 | Central Heat Pump | DAY & NIGHT | D5CUHAH24AAK |  |  | ESH5X24M12A* | *95CSU0601716B* | 22200 |  |  | 15.2 | 8.1 | 21000 |  |  | 19000 | 90% | 1.85 | Both | 462.5 | 1.85 | HRCU-A-CB (Split System: Heat Pump with Remote Outdoor Unit-Air-Source) | Yes
216734756 | Central Heat Pump | DAY & NIGHT | D5CUHAH24AAK |  |  | EA*5X36M17A* | *96CTN0401410B* | 22200 |  |  | 15.2 | 8.1 | 21000 |  |  | 18800 | 90% | 1.85 | Both | 462.5 | 1.85 | HRCU-A-CB (Split System: Heat Pump with Remote Outdoor Unit-Air-Source) | Yes
216737426 | Central Heat Pump | DAY & NIGHT | D5CUHAH24AAK |  |  | ESH5X30M12A* | *97CMN0801714B* | 22200 |  |  | 15.2 | 8.1 | 20800 |  |  | 18700 | 90% | 1.9 | Both | 462.5 | 1.85 | HRCU-A-CB (Split System: Heat Pump with Remote Outdoor Unit-Air-Source) | Yes
216737408 | Central Heat Pump | DAY & NIGHT | D5CUHAH24AAK |  |  | ESH5X30M12A* | *97CMN0601714B* | 22200 |  |  | 15.2 | 8.1 | 21000 |  |  | 18800 | 90% | 1.9 | Both | 462.5 | 1.85 | HRCU-A-CB (Split System: Heat Pump with Remote Outdoor Unit-Air-Source) | Yes
216737259 | Central Heat Pump | DAY & NIGHT | D5CUHAH24AAK |  |  | ESH5X30M12A* | *80CTL0451712B* | 22400 |  |  | 15.2 | 8.1 | 21000 |  |  | 18900 | 90% | 1.85 | Both | 467.5 | 1.87 | HRCU-A-CB (Split System: Heat Pump with Remote Outdoor Unit-Air-Source) | Yes
216736398 | Central Heat Pump | DAY & NIGHT | D5CUHAH24AAK |  |  | ESH5X24M12A* | *80CTL0701716B* | 22400 |  |  | 15.2 | 8.1 | 21200 |  |  | 19100 | 90% | 1.85 | Both | 467.5 | 1.87 | HRCU-A-CB (Split System: Heat Pump with Remote Outdoor Unit-Air-Source) | Yes
216738248 | Central Heat Pump | DAY & NIGHT | D5CUHAH24AAK |  |  | ESH5X36M12A* | *80CTL0451712B* | 22600 |  |  | 15.2 | 8.1 | 20800 |  |  | 18500 | 89% | 1.85 | Both | 470 | 1.88 | HRCU-A-CB (Split System: Heat Pump with Remote Outdoor Unit-Air-Source) | Yes
216737784 | Central Heat Pump | DAY & NIGHT | D5CUHAH24AAK |  |  | ESH5X30M12A* | *96CTN1002122B* | 22800 |  |  | 15.2 | 8.1 | 21200 |  |  | 19000 | 90% | 1.9 | Both | 475 | 1.9 | HRCU-A-CB (Split System: Heat Pump with Remote Outdoor Unit-Air-Source) | Yes
216737444 | Central Heat Pump | DAY & NIGHT | D5CUHAH24AAK |  |  | ESH5X30M12A* | *97CMN1002122B* | 22800 |  |  | 15.2 | 8.1 | 21200 |  |  | 19000 | 90% | 1.9 | Both | 475 | 1.9 | HRCU-A-CB (Split System: Heat Pump with Remote Outdoor Unit-Air-Source) | Yes
216738293 | Central Heat Pump | DAY & NIGHT | D5CUHAH24AAK |  |  | ESH5X36M12A* | *80CTL0902120B* | 23000 |  |  | 15.2 | 8.1 | 21000 |  |  | 18700 | 89% | 1.85 | Both | 480 | 1.92 | HRCU-A-CB (Split System: Heat Pump with Remote Outdoor Unit-Air-Source) | Yes
216738775 | Central Heat Pump | DAY & NIGHT | D5CUHAH24AAK |  |  | ESH5X36M12A* | *96CTN0802120B* | 23000 |  |  | 15.2 | 8.1 | 21000 |  |  | 18700 | 89% | 1.9 | Both | 480 | 1.92 | HRCU-A-CB (Split System: Heat Pump with Remote Outdoor Unit-Air-Source) | Yes
216738302 | Central Heat Pump | DAY & NIGHT | D5CUHAH24AAK |  |  | ESH5X36M12A* | *80CTL1102120B* | 23200 |  |  | 15.2 | 8.1 | 21200 |  |  | 18800 | 89% | 1.9 | Both | 482.5 | 1.93 | HRCU-A-CB (Split System: Heat Pump with Remote Outdoor Unit-Air-Source) | Yes
216734752 | Central Heat Pump | HEIL | D5CUHAH24AAK |  |  | EA*5X36M17A* | *96CTN0401410B* | 22200 |  |  | 15.2 | 8.1 | 21000 |  |  | 18800 | 90% | 1.85 | Both | 462.5 | 1.85 | HRCU-A-CB (Split System: Heat Pump with Remote Outdoor Unit-Air-Source) | Yes
216736462 | Central Heat Pump | HEIL | D5CUHAH24AAK |  |  | ESH5X24M12A* | *95CSU0601716B* | 22200 |  |  | 15.2 | 8.1 | 21000 |  |  | 19000 | 90% | 1.85 | Both | 462.5 | 1.85 | HRCU-A-CB (Split System: Heat Pump with Remote Outdoor Unit-Air-Source) | Yes
216737422 | Central Heat Pump | HEIL | D5CUHAH24AAK |  |  | ESH5X30M12A* | *97CMN0801714B* | 22200 |  |  | 15.2 | 8.1 | 20800 |  |  | 18700 | 90% | 1.9 | Both | 462.5 | 1.85 | HRCU-A-CB (Split System: Heat Pump with Remote Outdoor Unit-Air-Source) | Yes
216737404 | Central Heat Pump | HEIL | D5CUHAH24AAK |  |  | ESH5X30M12A* | *97CMN0601714B* | 22200 |  |  | 15.2 | 8.1 | 21000 |  |  | 18800 | 90% | 1.9 | Both | 462.5 | 1.85 | HRCU-A-CB (Split System: Heat Pump with Remote Outdoor Unit-Air-Source) | Yes
216737255 | Central Heat Pump | HEIL | D5CUHAH24AAK |  |  | ESH5X30M12A* | *80CTL0451712B* | 22400 |  |  | 15.2 | 8.1 | 21000 |  |  | 18900 | 90% | 1.85 | Both | 467.5 | 1.87 | HRCU-A-CB (Split System: Heat Pump with Remote Outdoor Unit-Air-Source) | Yes
216738411 | Central Heat Pump | HEIL | D5CUHAH24AAK |  |  | ESH5X36M12A* | *97CMN0801714B* | 22600 |  |  | 15.2 | 8.1 | 20600 |  |  | 18400 | 89% | 1.85 | Both | 470 | 1.88 | HRCU-A-CB (Split System: Heat Pump with Remote Outdoor Unit-Air-Source) | Yes
216738244 | Central Heat Pump | HEIL | D5CUHAH24AAK |  |  | ESH5X36M12A* | *80CTL0451712B* | 22600 |  |  | 15.2 | 8.1 | 20800 |  |  | 18500 | 89% | 1.85 | Both | 470 | 1.88 | HRCU-A-CB (Split System: Heat Pump with Remote Outdoor Unit-Air-Source) | Yes
216738771 | Central Heat Pump | HEIL | D5CUHAH24AAK |  |  | ESH5X36M12A* | *96CTN0802120B* | 23000 |  |  | 15.2 | 8.1 | 21000 |  |  | 18700 | 89% | 1.9 | Both | 480 | 1.92 | HRCU-A-CB (Split System: Heat Pump with Remote Outdoor Unit-Air-Source) | Yes
216738420 | Central Heat Pump | HEIL | D5CUHAH24AAK |  |  | ESH5X36M12A* | *97CMN0802120B* | 23200 |  |  | 15.2 | 8.1 | 21000 |  |  | 18700 | 89% | 1.85 | Both | 482.5 | 1.93 | HRCU-A-CB (Split System: Heat Pump with Remote Outdoor Unit-Air-Source) | Yes
216738789 | Central Heat Pump | HEIL | D5CUHAH24AAK |  |  | ESH5X36M12A* | *96CTN1202422B* | 23200 |  |  | 15.2 | 8.1 | 21000 |  |  | 18700 | 89% | 1.85 | Both | 482.5 | 1.93 | HRCU-A-CB (Split System: Heat Pump with Remote Outdoor Unit-Air-Source) | Yes
216738375 | Central Heat Pump | HEIL | D5CUHAH24AAK |  |  | ESH5X36M12A* | *95CSU0802120B* | 23200 |  |  | 15.2 | 8.1 | 21200 |  |  | 18800 | 89% | 1.85 | Both | 482.5 | 1.93 | HRCU-A-CB (Split System: Heat Pump with Remote Outdoor Unit-Air-Source) | Yes
216738271 | Central Heat Pump | HEIL | D5CUHAH24AAK |  |  | ESH5X36M12A* | *80CTL0702120B* | 23200 |  |  | 15.2 | 8.1 | 21200 |  |  | 18800 | 89% | 1.9 | Both | 482.5 | 1.93 | HRCU-A-CB (Split System: Heat Pump with Remote Outdoor Unit-Air-Source) | Yes
216736798 | Central Heat Pump | KEEPRITE | D5CUHAH24AAK |  |  | ESH5X24M12A* | *96CTN0801714B* | 22200 |  |  | 15.2 | 8.1 | 21000 |  |  | 19000 | 90% | 1.85 | Both | 462.5 | 1.85 | HRCU-A-CB (Split System: Heat Pump with Remote Outdoor Unit-Air-Source) | Yes
216734757 | Central Heat Pump | KEEPRITE | D5CUHAH24AAK |  |  | EA*5X36M17A* | *96CTN0401410B* | 22200 |  |  | 15.2 | 8.1 | 21000 |  |  | 18800 | 90% | 1.85 | Both | 462.5 | 1.85 | HRCU-A-CB (Split System: Heat Pump with Remote Outdoor Unit-Air-Source) | Yes
216736467 | Central Heat Pump | KEEPRITE | D5CUHAH24AAK |  |  | ESH5X24M12A* | *95CSU0601716B* | 22200 |  |  | 15.2 | 8.1 | 21000 |  |  | 19000 | 90% | 1.85 | Both | 462.5 | 1.85 | HRCU-A-CB (Split System: Heat Pump with Remote Outdoor Unit-Air-Source) | Yes
216737427 | Central Heat Pump | KEEPRITE | D5CUHAH24AAK |  |  | ESH5X30M12A* | *97CMN0801714B* | 22200 |  |  | 15.2 | 8.1 | 20800 |  |  | 18700 | 90% | 1.9 | Both | 462.5 | 1.85 | HRCU-A-CB (Split System: Heat Pump with Remote Outdoor Unit-Air-Source) | Yes
216737409 | Central Heat Pump | KEEPRITE | D5CUHAH24AAK |  |  | ESH5X30M12A* | *97CMN0601714B* | 22200 |  |  | 15.2 | 8.1 | 21000 |  |  | 18800 | 90% | 1.9 | Both | 462.5 | 1.85 | HRCU-A-CB (Split System: Heat Pump with Remote Outdoor Unit-Air-Source) | Yes
216736399 | Central Heat Pump | KEEPRITE | D5CUHAH24AAK |  |  | ESH5X24M12A* | *80CTL0701716B* | 22400 |  |  | 15.2 | 8.1 | 21200 |  |  | 19100 | 90% | 1.85 | Both | 467.5 | 1.87 | HRCU-A-CB (Split System: Heat Pump with Remote Outdoor Unit-Air-Source) | Yes
216738416 | Central Heat Pump | KEEPRITE | D5CUHAH24AAK |  |  | ESH5X36M12A* | *97CMN0801714B* | 22600 |  |  | 15.2 | 8.1 | 20600 |  |  | 18400 | 89% | 1.85 | Both | 470 | 1.88 | HRCU-A-CB (Split System: Heat Pump with Remote Outdoor Unit-Air-Source) | Yes
216737785 | Central Heat Pump | KEEPRITE | D5CUHAH24AAK |  |  | ESH5X30M12A* | *96CTN1002122B* | 22800 |  |  | 15.2 | 8.1 | 21200 |  |  | 19000 | 90% | 1.9 | Both | 475 | 1.9 | HRCU-A-CB (Split System: Heat Pump with Remote Outdoor Unit-Air-Source) | Yes
216738294 | Central Heat Pump | KEEPRITE | D5CUHAH24AAK |  |  | ESH5X36M12A* | *80CTL0902120B* | 23000 |  |  | 15.2 | 8.1 | 21000 |  |  | 18700 | 89% | 1.85 | Both | 480 | 1.92 | HRCU-A-CB (Split System: Heat Pump with Remote Outdoor Unit-Air-Source) | Yes
216738776 | Central Heat Pump | KEEPRITE | D5CUHAH24AAK |  |  | ESH5X36M12A* | *96CTN0802120B* | 23000 |  |  | 15.2 | 8.1 | 21000 |  |  | 18700 | 89% | 1.9 | Both | 480 | 1.92 | HRCU-A-CB (Split System: Heat Pump with Remote Outdoor Unit-Air-Source) | Yes
216738425 | Central Heat Pump | KEEPRITE | D5CUHAH24AAK |  |  | ESH5X36M12A* | *97CMN0802120B* | 23200 |  |  | 15.2 | 8.1 | 21000 |  |  | 18700 | 89% | 1.85 | Both | 482.5 | 1.93 | HRCU-A-CB (Split System: Heat Pump with Remote Outdoor Unit-Air-Source) | Yes
216738380 | Central Heat Pump | KEEPRITE | D5CUHAH24AAK |  |  | ESH5X36M12A* | *95CSU0802120B* | 23200 |  |  | 15.2 | 8.1 | 21200 |  |  | 18800 | 89% | 1.85 | Both | 482.5 | 1.93 | HRCU-A-CB (Split System: Heat Pump with Remote Outdoor Unit-Air-Source) | Yes
216738303 | Central Heat Pump | KEEPRITE | D5CUHAH24AAK |  |  | ESH5X36M12A* | *80CTL1102120B* | 23200 |  |  | 15.2 | 8.1 | 21200 |  |  | 18800 | 89% | 1.9 | Both | 482.5 | 1.93 | HRCU-A-CB (Split System: Heat Pump with Remote Outdoor Unit-Air-Source) | Yes
216738276 | Central Heat Pump | KEEPRITE | D5CUHAH24AAK |  |  | ESH5X36M12A* | *80CTL0702120B* | 23200 |  |  | 15.2 | 8.1 | 21200 |  |  | 18800 | 89% | 1.9 | Both | 482.5 | 1.93 | HRCU-A-CB (Split System: Heat Pump with Remote Outdoor Unit-Air-Source) | Yes
216734758 | Central Heat Pump | SMART COMFORT | D5CUHAH24AAK |  |  | EA*5X36M17A* | *96CTN0401410B* | 22200 |  |  | 15.2 | 8.1 | 21000 |  |  | 18800 | 90% | 1.85 | Both | 462.5 | 1.85 | HRCU-A-CB (Split System: Heat Pump with Remote Outdoor Unit-Air-Source) | Yes
216736799 | Central Heat Pump | SMART COMFORT | D5CUHAH24AAK |  |  | ESH5X24M12A* | *96CTN0801714B* | 22200 |  |  | 15.2 | 8.1 | 21000 |  |  | 19000 | 90% | 1.85 | Both | 462.5 | 1.85 | HRCU-A-CB (Split System: Heat Pump with Remote Outdoor Unit-Air-Source) | Yes
216736468 | Central Heat Pump | SMART COMFORT | D5CUHAH24AAK |  |  | ESH5X24M12A* | *95CSU0601716B* | 22200 |  |  | 15.2 | 8.1 | 21000 |  |  | 19000 | 90% | 1.85 | Both | 462.5 | 1.85 | HRCU-A-CB (Split System: Heat Pump with Remote Outdoor Unit-Air-Source) | Yes
216737297 | Central Heat Pump | SMART COMFORT | D5CUHAH24AAK |  |  | ESH5X30M12A* | *80CTL0901716B* | 22200 |  |  | 15.2 | 8.1 | 21000 |  |  | 18800 | 90% | 1.9 | Both | 462.5 | 1.85 | HRCU-A-CB (Split System: Heat Pump with Remote Outdoor Unit-Air-Source) | Yes
216738417 | Central Heat Pump | SMART COMFORT | D5CUHAH24AAK |  |  | ESH5X36M12A* | *97CMN0801714B* | 22600 |  |  | 15.2 | 8.1 | 20600 |  |  | 18400 | 89% | 1.85 | Both | 470 | 1.88 | HRCU-A-CB (Split System: Heat Pump with Remote Outdoor Unit-Air-Source) | Yes
216737786 | Central Heat Pump | SMART COMFORT | D5CUHAH24AAK |  |  | ESH5X30M12A* | *96CTN1002122B* | 22800 |  |  | 15.2 | 8.1 | 21200 |  |  | 19000 | 90% | 1.9 | Both | 475 | 1.9 | HRCU-A-CB (Split System: Heat Pump with Remote Outdoor Unit-Air-Source) | Yes
216737446 | Central Heat Pump | SMART COMFORT | D5CUHAH24AAK |  |  | ESH5X30M12A* | *97CMN1002122B* | 22800 |  |  | 15.2 | 8.1 | 21200 |  |  | 19000 | 90% | 1.9 | Both | 475 | 1.9 | HRCU-A-CB (Split System: Heat Pump with Remote Outdoor Unit-Air-Source) | Yes
216738777 | Central Heat Pump | SMART COMFORT | D5CUHAH24AAK |  |  | ESH5X36M12A* | *96CTN0802120B* | 23000 |  |  | 15.2 | 8.1 | 21000 |  |  | 18700 | 89% | 1.9 | Both | 480 | 1.92 | HRCU-A-CB (Split System: Heat Pump with Remote Outdoor Unit-Air-Source) | Yes
216738426 | Central Heat Pump | SMART COMFORT | D5CUHAH24AAK |  |  | ESH5X36M12A* | *97CMN0802120B* | 23200 |  |  | 15.2 | 8.1 | 21000 |  |  | 18700 | 89% | 1.85 | Both | 482.5 | 1.93 | HRCU-A-CB (Split System: Heat Pump with Remote Outdoor Unit-Air-Source) | Yes
216738795 | Central Heat Pump | SMART COMFORT | D5CUHAH24AAK |  |  | ESH5X36M12A* | *96CTN1202422B* | 23200 |  |  | 15.2 | 8.1 | 21000 |  |  | 18700 | 89% | 1.85 | Both | 482.5 | 1.93 | HRCU-A-CB (Split System: Heat Pump with Remote Outdoor Unit-Air-Source) | Yes
216738381 | Central Heat Pump | SMART COMFORT | D5CUHAH24AAK |  |  | ESH5X36M12A* | *95CSU0802120B* | 23200 |  |  | 15.2 | 8.1 | 21200 |  |  | 18800 | 89% | 1.85 | Both | 482.5 | 1.93 | HRCU-A-CB (Split System: Heat Pump with Remote Outdoor Unit-Air-Source) | Yes
216738277 | Central Heat Pump | SMART COMFORT | D5CUHAH24AAK |  |  | ESH5X36M12A* | *80CTL0702120B* | 23200 |  |  | 15.2 | 8.1 | 21200 |  |  | 18800 | 89% | 1.9 | Both | 482.5 | 1.93 | HRCU-A-CB (Split System: Heat Pump with Remote Outdoor Unit-Air-Source) | Yes
216738304 | Central Heat Pump | SMART COMFORT | D5CUHAH24AAK |  |  | ESH5X36M12A* | *80CTL1102120B* | 23200 |  |  | 15.2 | 8.1 | 21200 |  |  | 18800 | 89% | 1.9 | Both | 482.5 | 1.93 | HRCU-A-CB (Split System: Heat Pump with Remote Outdoor Unit-Air-Source) | Yes
216736800 | Central Heat Pump | TEMPSTAR | D5CUHAH24AAK |  |  | ESH5X24M12A* | *96CTN0801714B* | 22200 |  |  | 15.2 | 8.1 | 21000 |  |  | 19000 | 90% | 1.85 | Both | 462.5 | 1.85 | HRCU-A-CB (Split System: Heat Pump with Remote Outdoor Unit-Air-Source) | Yes
216734759 | Central Heat Pump | TEMPSTAR | D5CUHAH24AAK |  |  | EA*5X36M17A* | *96CTN0401410B* | 22200 |  |  | 15.2 | 8.1 | 21000 |  |  | 18800 | 90% | 1.85 | Both | 462.5 | 1.85 | HRCU-A-CB (Split System: Heat Pump with Remote Outdoor Unit-Air-Source) | Yes
216736469 | Central Heat Pump | TEMPSTAR | D5CUHAH24AAK |  |  | ESH5X24M12A* | *95CSU0601716B* | 22200 |  |  | 15.2 | 8.1 | 21000 |  |  | 19000 | 90% | 1.85 | Both | 462.5 | 1.85 | HRCU-A-CB (Split System: Heat Pump with Remote Outdoor Unit-Air-Source) | Yes
216737429 | Central Heat Pump | TEMPSTAR | D5CUHAH24AAK |  |  | ESH5X30M12A* | *97CMN0801714B* | 22200 |  |  | 15.2 | 8.1 | 20800 |  |  | 18700 | 90% | 1.9 | Both | 462.5 | 1.85 | HRCU-A-CB (Split System: Heat Pump with Remote Outdoor Unit-Air-Source) | Yes
216737411 | Central Heat Pump | TEMPSTAR | D5CUHAH24AAK |  |  | ESH5X30M12A* | *97CMN0601714B* | 22200 |  |  | 15.2 | 8.1 | 21000 |  |  | 18800 | 90% | 1.9 | Both | 462.5 | 1.85 | HRCU-A-CB (Split System: Heat Pump with Remote Outdoor Unit-Air-Source) | Yes
216737262 | Central Heat Pump | TEMPSTAR | D5CUHAH24AAK |  |  | ESH5X30M12A* | *80CTL0451712B* | 22400 |  |  | 15.2 | 8.1 | 21000 |  |  | 18900 | 90% | 1.85 | Both | 467.5 | 1.87 | HRCU-A-CB (Split System: Heat Pump with Remote Outdoor Unit-Air-Source) | Yes
216736401 | Central Heat Pump | TEMPSTAR | D5CUHAH24AAK |  |  | ESH5X24M12A* | *80CTL0701716B* | 22400 |  |  | 15.2 | 8.1 | 21200 |  |  | 19100 | 90% | 1.85 | Both | 467.5 | 1.87 | HRCU-A-CB (Split System: Heat Pump with Remote Outdoor Unit-Air-Source) | Yes
216738418 | Central Heat Pump | TEMPSTAR | D5CUHAH24AAK |  |  | ESH5X36M12A* | *97CMN0801714B* | 22600 |  |  | 15.2 | 8.1 | 20600 |  |  | 18400 | 89% | 1.85 | Both | 470 | 1.88 | HRCU-A-CB (Split System: Heat Pump with Remote Outdoor Unit-Air-Source) | Yes
216737787 | Central Heat Pump | TEMPSTAR | D5CUHAH24AAK |  |  | ESH5X30M12A* | *96CTN1002122B* | 22800 |  |  | 15.2 | 8.1 | 21200 |  |  | 19000 | 90% | 1.9 | Both | 475 | 1.9 | HRCU-A-CB (Split System: Heat Pump with Remote Outdoor Unit-Air-Source) | Yes
216738296 | Central Heat Pump | TEMPSTAR | D5CUHAH24AAK |  |  | ESH5X36M12A* | *80CTL0902120B* | 23000 |  |  | 15.2 | 8.1 | 21000 |  |  | 18700 | 89% | 1.85 | Both | 480 | 1.92 | HRCU-A-CB (Split System: Heat Pump with Remote Outdoor Unit-Air-Source) | Yes
216738778 | Central Heat Pump | TEMPSTAR | D5CUHAH24AAK |  |  | ESH5X36M12A* | *96CTN0802120B* | 23000 |  |  | 15.2 | 8.1 | 21000 |  |  | 18700 | 89% | 1.9 | Both | 480 | 1.92 | HRCU-A-CB (Split System: Heat Pump with Remote Outdoor Unit-Air-Source) | Yes
216738796 | Central Heat Pump | TEMPSTAR | D5CUHAH24AAK |  |  | ESH5X36M12A* | *96CTN1202422B* | 23200 |  |  | 15.2 | 8.1 | 21000 |  |  | 18700 | 89% | 1.85 | Both | 482.5 | 1.93 | HRCU-A-CB (Split System: Heat Pump with Remote Outdoor Unit-Air-Source) | Yes
216738382 | Central Heat Pump | TEMPSTAR | D5CUHAH24AAK |  |  | ESH5X36M12A* | *95CSU0802120B* | 23200 |  |  | 15.2 | 8.1 | 21200 |  |  | 18800 | 89% | 1.85 | Both | 482.5 | 1.93 | HRCU-A-CB (Split System: Heat Pump with Remote Outdoor Unit-Air-Source) | Yes
216738278 | Central Heat Pump | TEMPSTAR | D5CUHAH24AAK |  |  | ESH5X36M12A* | *80CTL0702120B* | 23200 |  |  | 15.2 | 8.1 | 21200 |  |  | 18800 | 89% | 1.9 | Both | 482.5 | 1.93 | HRCU-A-CB (Split System: Heat Pump with Remote Outdoor Unit-Air-Source) | Yes
216738305 | Central Heat Pump | TEMPSTAR | D5CUHAH24AAK |  |  | ESH5X36M12A* | *80CTL1102120B* | 23200 |  |  | 15.2 | 8.1 | 21200 |  |  | 18800 | 89% | 1.9 | Both | 482.5 | 1.93 | HRCU-A-CB (Split System: Heat Pump with Remote Outdoor Unit-Air-Source) | Yes
216736785 | Central Heat Pump | AIRQUEST | D5CUHAH24AAK |  |  | ESH5X24M12A* | *96CTN0601714B* | 22400 |  |  | 15.5 | 8.1 | 21200 |  |  | 19000 | 90% | 1.85 | Both | 467.5 | 1.87 | HRCU-A-CB (Split System: Heat Pump with Remote Outdoor Unit-Air-Source) | Yes
216738394 | Central Heat Pump | AIRQUEST | D5CUHAH24AAK |  |  | ESH5X36M12A* | *97CMN0601714B* | 22600 |  |  | 15.5 | 8.1 | 20800 |  |  | 18500 | 89% | 1.85 | Both | 470 | 1.88 | HRCU-A-CB (Split System: Heat Pump with Remote Outdoor Unit-Air-Source) | Yes
216738281 | Central Heat Pump | AIRQUEST | D5CUHAH24AAK |  |  | ESH5X36M12A* | *80CTL0901716B* | 22600 |  |  | 15.5 | 8.1 | 20800 |  |  | 18400 | 88% | 1.85 | Both | 470 | 1.88 | HRCU-A-CB (Split System: Heat Pump with Remote Outdoor Unit-Air-Source) | Yes
216738282 | Central Heat Pump | ARCOAIRE | D5CUHAH24AAK |  |  | ESH5X36M12A* | *80CTL0901716B* | 22600 |  |  | 15.5 | 8.1 | 20800 |  |  | 18400 | 88% | 1.85 | Both | 470 | 1.88 | HRCU-A-CB (Split System: Heat Pump with Remote Outdoor Unit-Air-Source) | Yes
216737376 | Central Heat Pump | BRYANT HEATING AND COOLING SYSTEMS | 37MUHAQ24AA3 |  |  | CSAH*3012AM* | 935CB48060C17*** | 22400 |  |  | 15.5 | 8.1 | 21000 |  |  | 18800 | 90% | 1.85 | Both | 467.5 | 1.87 | HRCU-A-CB (Split System: Heat Pump with Remote Outdoor Unit-Air-Source) | Yes
216736783 | Central Heat Pump | BRYANT HEATING AND COOLING SYSTEMS | 37MUHAQ24AA3 |  |  | CSAH*2412AM* | 986TD42060C17*** | 22400 |  |  | 15.5 | 8.1 | 21200 |  |  | 19000 | 90% | 1.85 | Both | 467.5 | 1.87 | HRCU-A-CB (Split System: Heat Pump with Remote Outdoor Unit-Air-Source) | Yes
216738279 | Central Heat Pump | BRYANT HEATING AND COOLING SYSTEMS | 37MUHAQ24AA3 |  |  | CSAH*3612AM* | 88*TB48090C17*** | 22600 |  |  | 15.5 | 8.1 | 20800 |  |  | 18400 | 88% | 1.85 | Both | 470 | 1.88 | HRCU-A-CB (Split System: Heat Pump with Remote Outdoor Unit-Air-Source) | Yes
216737380 | Central Heat Pump | COMFORTMAKER | D5CUHAH24AAK |  |  | ESH5X30M12A* | *95CSU0601716B* | 22400 |  |  | 15.5 | 8.1 | 21000 |  |  | 18800 | 90% | 1.85 | Both | 467.5 | 1.87 | HRCU-A-CB (Split System: Heat Pump with Remote Outdoor Unit-Air-Source) | Yes
216736787 | Central Heat Pump | COMFORTMAKER | D5CUHAH24AAK |  |  | ESH5X24M12A* | *96CTN0601714B* | 22400 |  |  | 15.5 | 8.1 | 21200 |  |  | 19000 | 90% | 1.85 | Both | 467.5 | 1.87 | HRCU-A-CB (Split System: Heat Pump with Remote Outdoor Unit-Air-Source) | Yes
216738283 | Central Heat Pump | COMFORTMAKER | D5CUHAH24AAK |  |  | ESH5X36M12A* | *80CTL0901716B* | 22600 |  |  | 15.5 | 8.1 | 20800 |  |  | 18400 | 88% | 1.85 | Both | 470 | 1.88 | HRCU-A-CB (Split System: Heat Pump with Remote Outdoor Unit-Air-Source) | Yes
216738396 | Central Heat Pump | COMFORTMAKER | D5CUHAH24AAK |  |  | ESH5X36M12A* | *97CMN0601714B* | 22600 |  |  | 15.5 | 8.1 | 20800 |  |  | 18500 | 89% | 1.85 | Both | 470 | 1.88 | HRCU-A-CB (Split System: Heat Pump with Remote Outdoor Unit-Air-Source) | Yes
216736788 | Central Heat Pump | DAY & NIGHT | D5CUHAH24AAK |  |  | ESH5X24M12A* | *96CTN0601714B* | 22400 |  |  | 15.5 | 8.1 | 21200 |  |  | 19000 | 90% | 1.85 | Both | 467.5 | 1.87 | HRCU-A-CB (Split System: Heat Pump with Remote Outdoor Unit-Air-Source) | Yes
216738284 | Central Heat Pump | DAY & NIGHT | D5CUHAH24AAK |  |  | ESH5X36M12A* | *80CTL0901716B* | 22600 |  |  | 15.5 | 8.1 | 20800 |  |  | 18400 | 88% | 1.85 | Both | 470 | 1.88 | HRCU-A-CB (Split System: Heat Pump with Remote Outdoor Unit-Air-Source) | Yes
216738397 | Central Heat Pump | DAY & NIGHT | D5CUHAH24AAK |  |  | ESH5X36M12A* | *97CMN0601714B* | 22600 |  |  | 15.5 | 8.1 | 20800 |  |  | 18500 | 89% | 1.85 | Both | 470 | 1.88 | HRCU-A-CB (Split System: Heat Pump with Remote Outdoor Unit-Air-Source) | Yes
216736784 | Central Heat Pump | HEIL | D5CUHAH24AAK |  |  | ESH5X24M12A* | *96CTN0601714B* | 22400 |  |  | 15.5 | 8.1 | 21200 |  |  | 19000 | 90% | 1.85 | Both | 467.5 | 1.87 | HRCU-A-CB (Split System: Heat Pump with Remote Outdoor Unit-Air-Source) | Yes
216738280 | Central Heat Pump | HEIL | D5CUHAH24AAK |  |  | ESH5X36M12A* | *80CTL0901716B* | 22600 |  |  | 15.5 | 8.1 | 20800 |  |  | 18400 | 88% | 1.85 | Both | 470 | 1.88 | HRCU-A-CB (Split System: Heat Pump with Remote Outdoor Unit-Air-Source) | Yes
216737382 | Central Heat Pump | KEEPRITE | D5CUHAH24AAK |  |  | ESH5X30M12A* | *95CSU0601716B* | 22400 |  |  | 15.5 | 8.1 | 21000 |  |  | 18800 | 90% | 1.85 | Both | 467.5 | 1.87 | HRCU-A-CB (Split System: Heat Pump with Remote Outdoor Unit-Air-Source) | Yes
216738285 | Central Heat Pump | KEEPRITE | D5CUHAH24AAK |  |  | ESH5X36M12A* | *80CTL0901716B* | 22600 |  |  | 15.5 | 8.1 | 20800 |  |  | 18400 | 88% | 1.85 | Both | 470 | 1.88 | HRCU-A-CB (Split System: Heat Pump with Remote Outdoor Unit-Air-Source) | Yes
216736790 | Central Heat Pump | SMART COMFORT | D5CUHAH24AAK |  |  | ESH5X24M12A* | *96CTN0601714B* | 22400 |  |  | 15.5 | 8.1 | 21200 |  |  | 19000 | 90% | 1.85 | Both | 467.5 | 1.87 | HRCU-A-CB (Split System: Heat Pump with Remote Outdoor Unit-Air-Source) | Yes
216738399 | Central Heat Pump | SMART COMFORT | D5CUHAH24AAK |  |  | ESH5X36M12A* | *97CMN0601714B* | 22600 |  |  | 15.5 | 8.1 | 20800 |  |  | 18500 | 89% | 1.85 | Both | 470 | 1.88 | HRCU-A-CB (Split System: Heat Pump with Remote Outdoor Unit-Air-Source) | Yes
216736791 | Central Heat Pump | TEMPSTAR | D5CUHAH24AAK |  |  | ESH5X24M12A* | *96CTN0601714B* | 22400 |  |  | 15.5 | 8.1 | 21200 |  |  | 19000 | 90% | 1.85 | Both | 467.5 | 1.87 | HRCU-A-CB (Split System: Heat Pump with Remote Outdoor Unit-Air-Source) | Yes
216738287 | Central Heat Pump | TEMPSTAR | D5CUHAH24AAK |  |  | ESH5X36M12A* | *80CTL0901716B* | 22600 |  |  | 15.5 | 8.1 | 20800 |  |  | 18400 | 88% | 1.85 | Both | 470 | 1.88 | HRCU-A-CB (Split System: Heat Pump with Remote Outdoor Unit-Air-Source) | Yes
216734551 | Central Heat Pump | AIRQUEST | D5CUHAH24AAK |  |  | EA*5X36M17A* | *97CMN0601714B* | 22200 |  |  | 16 | 8.1 | 20800 |  |  | 18700 | 90% | 1.85 | Both | 462.5 | 1.85 | HRCU-A-CB (Split System: Heat Pump with Remote Outdoor Unit-Air-Source) | Yes
216734560 | Central Heat Pump | AIRQUEST | D5CUHAH24AAK |  |  | EA*5X36M17A* | *97CMN0801714B* | 22200 |  |  | 16 | 8.1 | 20800 |  |  | 18600 | 89% | 1.85 | Both | 462.5 | 1.85 | HRCU-A-CB (Split System: Heat Pump with Remote Outdoor Unit-Air-Source) | Yes
216734506 | Central Heat Pump | AIRQUEST | D5CUHAH24AAK |  |  | EA*5X36M17A* | *80CTL0901716B* | 22200 |  |  | 16 | 8.1 | 20800 |  |  | 18600 | 89% | 1.85 | Both | 462.5 | 1.85 | HRCU-A-CB (Split System: Heat Pump with Remote Outdoor Unit-Air-Source) | Yes
216734479 | Central Heat Pump | AIRQUEST | D5CUHAH24AAK |  |  | EA*5X36M17A* | *80CTL0451712B* | 22200 |  |  | 16 | 8.1 | 20800 |  |  | 18700 | 90% | 1.85 | Both | 462.5 | 1.85 | HRCU-A-CB (Split System: Heat Pump with Remote Outdoor Unit-Air-Source) | Yes
216736386 | Central Heat Pump | AIRQUEST | D5CUHAH24AAK |  |  | ESH5X24M12A* | *80CTL0701412B* | 22200 |  |  | 16 | 8.1 | 21000 |  |  | 18900 | 90% | 1.85 | Both | 462.5 | 1.85 | HRCU-A-CB (Split System: Heat Pump with Remote Outdoor Unit-Air-Source) | Yes
216737754 | Central Heat Pump | AIRQUEST | D5CUHAH24AAK |  |  | ESH5X30M12A* | *96CTN0601714B* | 22400 |  |  | 16 | 8.1 | 21000 |  |  | 18900 | 90% | 1.85 | Both | 467.5 | 1.87 | HRCU-A-CB (Split System: Heat Pump with Remote Outdoor Unit-Air-Source) | Yes
216737763 | Central Heat Pump | AIRQUEST | D5CUHAH24AAK |  |  | ESH5X30M12A* | *96CTN0801714B* | 22400 |  |  | 16 | 8.1 | 21000 |  |  | 18800 | 90% | 1.85 | Both | 467.5 | 1.87 | HRCU-A-CB (Split System: Heat Pump with Remote Outdoor Unit-Air-Source) | Yes
216738254 | Central Heat Pump | AIRQUEST | D5CUHAH24AAK |  |  | ESH5X36M12A* | *80CTL0701412B* | 22600 |  |  | 16 | 8.1 | 20600 |  |  | 18400 | 89% | 1.85 | Both | 470 | 1.88 | HRCU-A-CB (Split System: Heat Pump with Remote Outdoor Unit-Air-Source) | Yes
216737274 | Central Heat Pump | AIRQUEST | D5CUHAH24AAK |  |  | ESH5X30M12A* | *80CTL0701716B* | 22600 |  |  | 16 | 8.1 | 21000 |  |  | 18900 | 90% | 1.85 | Both | 470 | 1.88 | HRCU-A-CB (Split System: Heat Pump with Remote Outdoor Unit-Air-Source) | Yes
216734561 | Central Heat Pump | ARCOAIRE | D5CUHAH24AAK |  |  | EA*5X36M17A* | *97CMN0801714B* | 22200 |  |  | 16 | 8.1 | 20800 |  |  | 18600 | 89% | 1.85 | Both | 462.5 | 1.85 | HRCU-A-CB (Split System: Heat Pump with Remote Outdoor Unit-Air-Source) | Yes
216734507 | Central Heat Pump | ARCOAIRE | D5CUHAH24AAK |  |  | EA*5X36M17A* | *80CTL0901716B* | 22200 |  |  | 16 | 8.1 | 20800 |  |  | 18600 | 89% | 1.85 | Both | 462.5 | 1.85 | HRCU-A-CB (Split System: Heat Pump with Remote Outdoor Unit-Air-Source) | Yes
216734552 | Central Heat Pump | ARCOAIRE | D5CUHAH24AAK |  |  | EA*5X36M17A* | *97CMN0601714B* | 22200 |  |  | 16 | 8.1 | 20800 |  |  | 18700 | 90% | 1.85 | Both | 462.5 | 1.85 | HRCU-A-CB (Split System: Heat Pump with Remote Outdoor Unit-Air-Source) | Yes
216734480 | Central Heat Pump | ARCOAIRE | D5CUHAH24AAK |  |  | EA*5X36M17A* | *80CTL0451712B* | 22200 |  |  | 16 | 8.1 | 20800 |  |  | 18700 | 90% | 1.85 | Both | 462.5 | 1.85 | HRCU-A-CB (Split System: Heat Pump with Remote Outdoor Unit-Air-Source) | Yes
216736387 | Central Heat Pump | ARCOAIRE | D5CUHAH24AAK |  |  | ESH5X24M12A* | *80CTL0701412B* | 22200 |  |  | 16 | 8.1 | 21000 |  |  | 18900 | 90% | 1.85 | Both | 462.5 | 1.85 | HRCU-A-CB (Split System: Heat Pump with Remote Outdoor Unit-Air-Source) | Yes
216737764 | Central Heat Pump | ARCOAIRE | D5CUHAH24AAK |  |  | ESH5X30M12A* | *96CTN0801714B* | 22400 |  |  | 16 | 8.1 | 21000 |  |  | 18800 | 90% | 1.85 | Both | 467.5 | 1.87 | HRCU-A-CB (Split System: Heat Pump with Remote Outdoor Unit-Air-Source) | Yes
216737755 | Central Heat Pump | ARCOAIRE | D5CUHAH24AAK |  |  | ESH5X30M12A* | *96CTN0601714B* | 22400 |  |  | 16 | 8.1 | 21000 |  |  | 18900 | 90% | 1.85 | Both | 467.5 | 1.87 | HRCU-A-CB (Split System: Heat Pump with Remote Outdoor Unit-Air-Source) | Yes
216738255 | Central Heat Pump | ARCOAIRE | D5CUHAH24AAK |  |  | ESH5X36M12A* | *80CTL0701412B* | 22600 |  |  | 16 | 8.1 | 20600 |  |  | 18400 | 89% | 1.85 | Both | 470 | 1.88 | HRCU-A-CB (Split System: Heat Pump with Remote Outdoor Unit-Air-Source) | Yes
216738764 | Central Heat Pump | ARCOAIRE | D5CUHAH24AAK |  |  | ESH5X36M12A* | *96CTN0801714B* | 22600 |  |  | 16 | 8.1 | 20800 |  |  | 18400 | 88% | 1.85 | Both | 470 | 1.88 | HRCU-A-CB (Split System: Heat Pump with Remote Outdoor Unit-Air-Source) | Yes
216737275 | Central Heat Pump | ARCOAIRE | D5CUHAH24AAK |  |  | ESH5X30M12A* | *80CTL0701716B* | 22600 |  |  | 16 | 8.1 | 21000 |  |  | 18900 | 90% | 1.85 | Both | 470 | 1.88 | HRCU-A-CB (Split System: Heat Pump with Remote Outdoor Unit-Air-Source) | Yes
216738755 | Central Heat Pump | ARCOAIRE | D5CUHAH24AAK |  |  | ESH5X36M12A* | *96CTN0601714B* | 22800 |  |  | 16 | 8.1 | 20800 |  |  | 18500 | 89% | 1.85 | Both | 475 | 1.9 | HRCU-A-CB (Split System: Heat Pump with Remote Outdoor Unit-Air-Source) | Yes
216734549 | Central Heat Pump | BRYANT HEATING AND COOLING SYSTEMS | 37MUHAQ24AA3 |  |  | CAA**3617AM* | 987MC42060C17*** | 22200 |  |  | 16 | 8.1 | 20800 |  |  | 18700 | 90% | 1.85 | Both | 462.5 | 1.85 | HRCU-A-CB (Split System: Heat Pump with Remote Outdoor Unit-Air-Source) | Yes
216734558 | Central Heat Pump | BRYANT HEATING AND COOLING SYSTEMS | 37MUHAQ24AA3 |  |  | CAA**3617AM* | 987MC42080C17*** | 22200 |  |  | 16 | 8.1 | 20800 |  |  | 18600 | 89% | 1.85 | Both | 462.5 | 1.85 | HRCU-A-CB (Split System: Heat Pump with Remote Outdoor Unit-Air-Source) | Yes
216734477 | Central Heat Pump | BRYANT HEATING AND COOLING SYSTEMS | 37MUHAQ24AA3 |  |  | CAA**3617AM* | 88*TB36045C17*** | 22200 |  |  | 16 | 8.1 | 20800 |  |  | 18700 | 90% | 1.85 | Both | 462.5 | 1.85 | HRCU-A-CB (Split System: Heat Pump with Remote Outdoor Unit-Air-Source) | Yes
216734540 | Central Heat Pump | BRYANT HEATING AND COOLING SYSTEMS | 37MUHAQ24AA3 |  |  | CAA**3617AM* | 935CB48060C17*** | 22200 |  |  | 16 | 8.1 | 20800 |  |  | 18700 | 90% | 1.85 | Both | 462.5 | 1.85 | HRCU-A-CB (Split System: Heat Pump with Remote Outdoor Unit-Air-Source) | Yes
216734504 | Central Heat Pump | BRYANT HEATING AND COOLING SYSTEMS | 37MUHAQ24AA3 |  |  | CAA**3617AM* | 88*TB48090C17*** | 22200 |  |  | 16 | 8.1 | 20800 |  |  | 18600 | 89% | 1.85 | Both | 462.5 | 1.85 | HRCU-A-CB (Split System: Heat Pump with Remote Outdoor Unit-Air-Source) | Yes
216736384 | Central Heat Pump | BRYANT HEATING AND COOLING SYSTEMS | 37MUHAQ24AA3 |  |  | CSAH*2412AM* | 88*TB36070C14*** | 22200 |  |  | 16 | 8.1 | 21000 |  |  | 18900 | 90% | 1.85 | Both | 462.5 | 1.85 | HRCU-A-CB (Split System: Heat Pump with Remote Outdoor Unit-Air-Source) | Yes
216737752 | Central Heat Pump | BRYANT HEATING AND COOLING SYSTEMS | 37MUHAQ24AA3 |  |  | CSAH*3012AM* | 986TD42060C17*** | 22400 |  |  | 16 | 8.1 | 21000 |  |  | 18900 | 90% | 1.85 | Both | 467.5 | 1.87 | HRCU-A-CB (Split System: Heat Pump with Remote Outdoor Unit-Air-Source) | Yes
216737761 | Central Heat Pump | BRYANT HEATING AND COOLING SYSTEMS | 37MUHAQ24AA3 |  |  | CSAH*3012AM* | 986TD42080C17*** | 22400 |  |  | 16 | 8.1 | 21000 |  |  | 18800 | 90% | 1.85 | Both | 467.5 | 1.87 | HRCU-A-CB (Split System: Heat Pump with Remote Outdoor Unit-Air-Source) | Yes
216738252 | Central Heat Pump | BRYANT HEATING AND COOLING SYSTEMS | 37MUHAQ24AA3 |  |  | CSAH*3612AM* | 88*TB36070C14*** | 22600 |  |  | 16 | 8.1 | 20600 |  |  | 18400 | 89% | 1.85 | Both | 470 | 1.88 | HRCU-A-CB (Split System: Heat Pump with Remote Outdoor Unit-Air-Source) | Yes
216738761 | Central Heat Pump | BRYANT HEATING AND COOLING SYSTEMS | 37MUHAQ24AA3 |  |  | CSAH*3612AM* | 986TD42080C17*** | 22600 |  |  | 16 | 8.1 | 20800 |  |  | 18400 | 88% | 1.85 | Both | 470 | 1.88 | HRCU-A-CB (Split System: Heat Pump with Remote Outdoor Unit-Air-Source) | Yes
216737272 | Central Heat Pump | BRYANT HEATING AND COOLING SYSTEMS | 37MUHAQ24AA3 |  |  | CSAH*3012AM* | 88*TB48070C17*** | 22600 |  |  | 16 | 8.1 | 21000 |  |  | 18900 | 90% | 1.85 | Both | 470 | 1.88 | HRCU-A-CB (Split System: Heat Pump with Remote Outdoor Unit-Air-Source) | Yes
216734508 | Central Heat Pump | COMFORTMAKER | D5CUHAH24AAK |  |  | EA*5X36M17A* | *80CTL0901716B* | 22200 |  |  | 16 | 8.1 | 20800 |  |  | 18600 | 89% | 1.85 | Both | 462.5 | 1.85 | HRCU-A-CB (Split System: Heat Pump with Remote Outdoor Unit-Air-Source) | Yes
216734553 | Central Heat Pump | COMFORTMAKER | D5CUHAH24AAK |  |  | EA*5X36M17A* | *97CMN0601714B* | 22200 |  |  | 16 | 8.1 | 20800 |  |  | 18700 | 90% | 1.85 | Both | 462.5 | 1.85 | HRCU-A-CB (Split System: Heat Pump with Remote Outdoor Unit-Air-Source) | Yes
216734562 | Central Heat Pump | COMFORTMAKER | D5CUHAH24AAK |  |  | EA*5X36M17A* | *97CMN0801714B* | 22200 |  |  | 16 | 8.1 | 20800 |  |  | 18600 | 89% | 1.85 | Both | 462.5 | 1.85 | HRCU-A-CB (Split System: Heat Pump with Remote Outdoor Unit-Air-Source) | Yes
216734544 | Central Heat Pump | COMFORTMAKER | D5CUHAH24AAK |  |  | EA*5X36M17A* | *95CSU0601716B* | 22200 |  |  | 16 | 8.1 | 20800 |  |  | 18700 | 90% | 1.85 | Both | 462.5 | 1.85 | HRCU-A-CB (Split System: Heat Pump with Remote Outdoor Unit-Air-Source) | Yes
216734481 | Central Heat Pump | COMFORTMAKER | D5CUHAH24AAK |  |  | EA*5X36M17A* | *80CTL0451712B* | 22200 |  |  | 16 | 8.1 | 20800 |  |  | 18700 | 90% | 1.85 | Both | 462.5 | 1.85 | HRCU-A-CB (Split System: Heat Pump with Remote Outdoor Unit-Air-Source) | Yes
216737756 | Central Heat Pump | COMFORTMAKER | D5CUHAH24AAK |  |  | ESH5X30M12A* | *96CTN0601714B* | 22400 |  |  | 16 | 8.1 | 21000 |  |  | 18900 | 90% | 1.85 | Both | 467.5 | 1.87 | HRCU-A-CB (Split System: Heat Pump with Remote Outdoor Unit-Air-Source) | Yes
216738256 | Central Heat Pump | COMFORTMAKER | D5CUHAH24AAK |  |  | ESH5X36M12A* | *80CTL0701412B* | 22600 |  |  | 16 | 8.1 | 20600 |  |  | 18400 | 89% | 1.85 | Both | 470 | 1.88 | HRCU-A-CB (Split System: Heat Pump with Remote Outdoor Unit-Air-Source) | Yes
216738765 | Central Heat Pump | COMFORTMAKER | D5CUHAH24AAK |  |  | ESH5X36M12A* | *96CTN0801714B* | 22600 |  |  | 16 | 8.1 | 20800 |  |  | 18400 | 88% | 1.85 | Both | 470 | 1.88 | HRCU-A-CB (Split System: Heat Pump with Remote Outdoor Unit-Air-Source) | Yes
216737276 | Central Heat Pump | COMFORTMAKER | D5CUHAH24AAK |  |  | ESH5X30M12A* | *80CTL0701716B* | 22600 |  |  | 16 | 8.1 | 21000 |  |  | 18900 | 90% | 1.85 | Both | 470 | 1.88 | HRCU-A-CB (Split System: Heat Pump with Remote Outdoor Unit-Air-Source) | Yes
216738756 | Central Heat Pump | COMFORTMAKER | D5CUHAH24AAK |  |  | ESH5X36M12A* | *96CTN0601714B* | 22800 |  |  | 16 | 8.1 | 20800 |  |  | 18500 | 89% | 1.85 | Both | 475 | 1.9 | HRCU-A-CB (Split System: Heat Pump with Remote Outdoor Unit-Air-Source) | Yes
216734509 | Central Heat Pump | DAY & NIGHT | D5CUHAH24AAK |  |  | EA*5X36M17A* | *80CTL0901716B* | 22200 |  |  | 16 | 8.1 | 20800 |  |  | 18600 | 89% | 1.85 | Both | 462.5 | 1.85 | HRCU-A-CB (Split System: Heat Pump with Remote Outdoor Unit-Air-Source) | Yes
216734563 | Central Heat Pump | DAY & NIGHT | D5CUHAH24AAK |  |  | EA*5X36M17A* | *97CMN0801714B* | 22200 |  |  | 16 | 8.1 | 20800 |  |  | 18600 | 89% | 1.85 | Both | 462.5 | 1.85 | HRCU-A-CB (Split System: Heat Pump with Remote Outdoor Unit-Air-Source) | Yes
216736389 | Central Heat Pump | DAY & NIGHT | D5CUHAH24AAK |  |  | ESH5X24M12A* | *80CTL0701412B* | 22200 |  |  | 16 | 8.1 | 21000 |  |  | 18900 | 90% | 1.85 | Both | 462.5 | 1.85 | HRCU-A-CB (Split System: Heat Pump with Remote Outdoor Unit-Air-Source) | Yes
216737757 | Central Heat Pump | DAY & NIGHT | D5CUHAH24AAK |  |  | ESH5X30M12A* | *96CTN0601714B* | 22400 |  |  | 16 | 8.1 | 21000 |  |  | 18900 | 90% | 1.85 | Both | 467.5 | 1.87 | HRCU-A-CB (Split System: Heat Pump with Remote Outdoor Unit-Air-Source) | Yes
216737766 | Central Heat Pump | DAY & NIGHT | D5CUHAH24AAK |  |  | ESH5X30M12A* | *96CTN0801714B* | 22400 |  |  | 16 | 8.1 | 21000 |  |  | 18800 | 90% | 1.85 | Both | 467.5 | 1.87 | HRCU-A-CB (Split System: Heat Pump with Remote Outdoor Unit-Air-Source) | Yes
216738257 | Central Heat Pump | DAY & NIGHT | D5CUHAH24AAK |  |  | ESH5X36M12A* | *80CTL0701412B* | 22600 |  |  | 16 | 8.1 | 20600 |  |  | 18400 | 89% | 1.85 | Both | 470 | 1.88 | HRCU-A-CB (Split System: Heat Pump with Remote Outdoor Unit-Air-Source) | Yes
216738766 | Central Heat Pump | DAY & NIGHT | D5CUHAH24AAK |  |  | ESH5X36M12A* | *96CTN0801714B* | 22600 |  |  | 16 | 8.1 | 20800 |  |  | 18400 | 88% | 1.85 | Both | 470 | 1.88 | HRCU-A-CB (Split System: Heat Pump with Remote Outdoor Unit-Air-Source) | Yes
216738757 | Central Heat Pump | DAY & NIGHT | D5CUHAH24AAK |  |  | ESH5X36M12A* | *96CTN0601714B* | 22800 |  |  | 16 | 8.1 | 20800 |  |  | 18500 | 89% | 1.85 | Both | 475 | 1.9 | HRCU-A-CB (Split System: Heat Pump with Remote Outdoor Unit-Air-Source) | Yes
216734541 | Central Heat Pump | HEIL | D5CUHAH24AAK |  |  | EA*5X36M17A* | *95CSU0601716B* | 22200 |  |  | 16 | 8.1 | 20800 |  |  | 18700 | 90% | 1.85 | Both | 462.5 | 1.85 | HRCU-A-CB (Split System: Heat Pump with Remote Outdoor Unit-Air-Source) | Yes
216734550 | Central Heat Pump | HEIL | D5CUHAH24AAK |  |  | EA*5X36M17A* | *97CMN0601714B* | 22200 |  |  | 16 | 8.1 | 20800 |  |  | 18700 | 90% | 1.85 | Both | 462.5 | 1.85 | HRCU-A-CB (Split System: Heat Pump with Remote Outdoor Unit-Air-Source) | Yes
216734478 | Central Heat Pump | HEIL | D5CUHAH24AAK |  |  | EA*5X36M17A* | *80CTL0451712B* | 22200 |  |  | 16 | 8.1 | 20800 |  |  | 18700 | 90% | 1.85 | Both | 462.5 | 1.85 | HRCU-A-CB (Split System: Heat Pump with Remote Outdoor Unit-Air-Source) | Yes
216737753 | Central Heat Pump | HEIL | D5CUHAH24AAK |  |  | ESH5X30M12A* | *96CTN0601714B* | 22400 |  |  | 16 | 8.1 | 21000 |  |  | 18900 | 90% | 1.85 | Both | 467.5 | 1.87 | HRCU-A-CB (Split System: Heat Pump with Remote Outdoor Unit-Air-Source) | Yes
216738253 | Central Heat Pump | HEIL | D5CUHAH24AAK |  |  | ESH5X36M12A* | *80CTL0701412B* | 22600 |  |  | 16 | 8.1 | 20600 |  |  | 18400 | 89% | 1.85 | Both | 470 | 1.88 | HRCU-A-CB (Split System: Heat Pump with Remote Outdoor Unit-Air-Source) | Yes
216738762 | Central Heat Pump | HEIL | D5CUHAH24AAK |  |  | ESH5X36M12A* | *96CTN0801714B* | 22600 |  |  | 16 | 8.1 | 20800 |  |  | 18400 | 88% | 1.85 | Both | 470 | 1.88 | HRCU-A-CB (Split System: Heat Pump with Remote Outdoor Unit-Air-Source) | Yes
216738753 | Central Heat Pump | HEIL | D5CUHAH24AAK |  |  | ESH5X36M12A* | *96CTN0601714B* | 22800 |  |  | 16 | 8.1 | 20800 |  |  | 18500 | 89% | 1.85 | Both | 475 | 1.9 | HRCU-A-CB (Split System: Heat Pump with Remote Outdoor Unit-Air-Source) | Yes
216734510 | Central Heat Pump | KEEPRITE | D5CUHAH24AAK |  |  | EA*5X36M17A* | *80CTL0901716B* | 22200 |  |  | 16 | 8.1 | 20800 |  |  | 18600 | 89% | 1.85 | Both | 462.5 | 1.85 | HRCU-A-CB (Split System: Heat Pump with Remote Outdoor Unit-Air-Source) | Yes
216734546 | Central Heat Pump | KEEPRITE | D5CUHAH24AAK |  |  | EA*5X36M17A* | *95CSU0601716B* | 22200 |  |  | 16 | 8.1 | 20800 |  |  | 18700 | 90% | 1.85 | Both | 462.5 | 1.85 | HRCU-A-CB (Split System: Heat Pump with Remote Outdoor Unit-Air-Source) | Yes
216734555 | Central Heat Pump | KEEPRITE | D5CUHAH24AAK |  |  | EA*5X36M17A* | *97CMN0601714B* | 22200 |  |  | 16 | 8.1 | 20800 |  |  | 18700 | 90% | 1.85 | Both | 462.5 | 1.85 | HRCU-A-CB (Split System: Heat Pump with Remote Outdoor Unit-Air-Source) | Yes
216734564 | Central Heat Pump | KEEPRITE | D5CUHAH24AAK |  |  | EA*5X36M17A* | *97CMN0801714B* | 22200 |  |  | 16 | 8.1 | 20800 |  |  | 18600 | 89% | 1.85 | Both | 462.5 | 1.85 | HRCU-A-CB (Split System: Heat Pump with Remote Outdoor Unit-Air-Source) | Yes
216737767 | Central Heat Pump | KEEPRITE | D5CUHAH24AAK |  |  | ESH5X30M12A* | *96CTN0801714B* | 22400 |  |  | 16 | 8.1 | 21000 |  |  | 18800 | 90% | 1.85 | Both | 467.5 | 1.87 | HRCU-A-CB (Split System: Heat Pump with Remote Outdoor Unit-Air-Source) | Yes
216738258 | Central Heat Pump | KEEPRITE | D5CUHAH24AAK |  |  | ESH5X36M12A* | *80CTL0701412B* | 22600 |  |  | 16 | 8.1 | 20600 |  |  | 18400 | 89% | 1.85 | Both | 470 | 1.88 | HRCU-A-CB (Split System: Heat Pump with Remote Outdoor Unit-Air-Source) | Yes
216737278 | Central Heat Pump | KEEPRITE | D5CUHAH24AAK |  |  | ESH5X30M12A* | *80CTL0701716B* | 22600 |  |  | 16 | 8.1 | 21000 |  |  | 18900 | 90% | 1.85 | Both | 470 | 1.88 | HRCU-A-CB (Split System: Heat Pump with Remote Outdoor Unit-Air-Source) | Yes
216734565 | Central Heat Pump | SMART COMFORT | D5CUHAH24AAK |  |  | EA*5X36M17A* | *97CMN0801714B* | 22200 |  |  | 16 | 8.1 | 20800 |  |  | 18600 | 89% | 1.85 | Both | 462.5 | 1.85 | HRCU-A-CB (Split System: Heat Pump with Remote Outdoor Unit-Air-Source) | Yes
216734547 | Central Heat Pump | SMART COMFORT | D5CUHAH24AAK |  |  | EA*5X36M17A* | *95CSU0601716B* | 22200 |  |  | 16 | 8.1 | 20800 |  |  | 18700 | 90% | 1.85 | Both | 462.5 | 1.85 | HRCU-A-CB (Split System: Heat Pump with Remote Outdoor Unit-Air-Source) | Yes
216734484 | Central Heat Pump | SMART COMFORT | D5CUHAH24AAK |  |  | EA*5X36M17A* | *80CTL0451712B* | 22200 |  |  | 16 | 8.1 | 20800 |  |  | 18700 | 90% | 1.85 | Both | 462.5 | 1.85 | HRCU-A-CB (Split System: Heat Pump with Remote Outdoor Unit-Air-Source) | Yes
216734511 | Central Heat Pump | SMART COMFORT | D5CUHAH24AAK |  |  | EA*5X36M17A* | *80CTL0901716B* | 22200 |  |  | 16 | 8.1 | 20800 |  |  | 18600 | 89% | 1.85 | Both | 462.5 | 1.85 | HRCU-A-CB (Split System: Heat Pump with Remote Outdoor Unit-Air-Source) | Yes
216736391 | Central Heat Pump | SMART COMFORT | D5CUHAH24AAK |  |  | ESH5X24M12A* | *80CTL0701412B* | 22200 |  |  | 16 | 8.1 | 21000 |  |  | 18900 | 90% | 1.85 | Both | 462.5 | 1.85 | HRCU-A-CB (Split System: Heat Pump with Remote Outdoor Unit-Air-Source) | Yes
216738259 | Central Heat Pump | SMART COMFORT | D5CUHAH24AAK |  |  | ESH5X36M12A* | *80CTL0701412B* | 22600 |  |  | 16 | 8.1 | 20600 |  |  | 18400 | 89% | 1.85 | Both | 470 | 1.88 | HRCU-A-CB (Split System: Heat Pump with Remote Outdoor Unit-Air-Source) | Yes
216738768 | Central Heat Pump | SMART COMFORT | D5CUHAH24AAK |  |  | ESH5X36M12A* | *96CTN0801714B* | 22600 |  |  | 16 | 8.1 | 20800 |  |  | 18400 | 88% | 1.85 | Both | 470 | 1.88 | HRCU-A-CB (Split System: Heat Pump with Remote Outdoor Unit-Air-Source) | Yes
216738759 | Central Heat Pump | SMART COMFORT | D5CUHAH24AAK |  |  | ESH5X36M12A* | *96CTN0601714B* | 22800 |  |  | 16 | 8.1 | 20800 |  |  | 18500 | 89% | 1.85 | Both | 475 | 1.9 | HRCU-A-CB (Split System: Heat Pump with Remote Outdoor Unit-Air-Source) | Yes
216734512 | Central Heat Pump | TEMPSTAR | D5CUHAH24AAK |  |  | EA*5X36M17A* | *80CTL0901716B* | 22200 |  |  | 16 | 8.1 | 20800 |  |  | 18600 | 89% | 1.85 | Both | 462.5 | 1.85 | HRCU-A-CB (Split System: Heat Pump with Remote Outdoor Unit-Air-Source) | Yes
216734557 | Central Heat Pump | TEMPSTAR | D5CUHAH24AAK |  |  | EA*5X36M17A* | *97CMN0601714B* | 22200 |  |  | 16 | 8.1 | 20800 |  |  | 18700 | 90% | 1.85 | Both | 462.5 | 1.85 | HRCU-A-CB (Split System: Heat Pump with Remote Outdoor Unit-Air-Source) | Yes
216734485 | Central Heat Pump | TEMPSTAR | D5CUHAH24AAK |  |  | EA*5X36M17A* | *80CTL0451712B* | 22200 |  |  | 16 | 8.1 | 20800 |  |  | 18700 | 90% | 1.85 | Both | 462.5 | 1.85 | HRCU-A-CB (Split System: Heat Pump with Remote Outdoor Unit-Air-Source) | Yes
216734548 | Central Heat Pump | TEMPSTAR | D5CUHAH24AAK |  |  | EA*5X36M17A* | *95CSU0601716B* | 22200 |  |  | 16 | 8.1 | 20800 |  |  | 18700 | 90% | 1.85 | Both | 462.5 | 1.85 | HRCU-A-CB (Split System: Heat Pump with Remote Outdoor Unit-Air-Source) | Yes
216736392 | Central Heat Pump | TEMPSTAR | D5CUHAH24AAK |  |  | ESH5X24M12A* | *80CTL0701412B* | 22200 |  |  | 16 | 8.1 | 21000 |  |  | 18900 | 90% | 1.85 | Both | 462.5 | 1.85 | HRCU-A-CB (Split System: Heat Pump with Remote Outdoor Unit-Air-Source) | Yes
216737769 | Central Heat Pump | TEMPSTAR | D5CUHAH24AAK |  |  | ESH5X30M12A* | *96CTN0801714B* | 22400 |  |  | 16 | 8.1 | 21000 |  |  | 18800 | 90% | 1.85 | Both | 467.5 | 1.87 | HRCU-A-CB (Split System: Heat Pump with Remote Outdoor Unit-Air-Source) | Yes
216737760 | Central Heat Pump | TEMPSTAR | D5CUHAH24AAK |  |  | ESH5X30M12A* | *96CTN0601714B* | 22400 |  |  | 16 | 8.1 | 21000 |  |  | 18900 | 90% | 1.85 | Both | 467.5 | 1.87 | HRCU-A-CB (Split System: Heat Pump with Remote Outdoor Unit-Air-Source) | Yes
216738769 | Central Heat Pump | TEMPSTAR | D5CUHAH24AAK |  |  | ESH5X36M12A* | *96CTN0801714B* | 22600 |  |  | 16 | 8.1 | 20800 |  |  | 18400 | 88% | 1.85 | Both | 470 | 1.88 | HRCU-A-CB (Split System: Heat Pump with Remote Outdoor Unit-Air-Source) | Yes
216737280 | Central Heat Pump | TEMPSTAR | D5CUHAH24AAK |  |  | ESH5X30M12A* | *80CTL0701716B* | 22600 |  |  | 16 | 8.1 | 21000 |  |  | 18900 | 90% | 1.85 | Both | 470 | 1.88 | HRCU-A-CB (Split System: Heat Pump with Remote Outdoor Unit-Air-Source) | Yes
216738760 | Central Heat Pump | TEMPSTAR | D5CUHAH24AAK |  |  | ESH5X36M12A* | *96CTN0601714B* | 22800 |  |  | 16 | 8.1 | 20800 |  |  | 18500 | 89% | 1.85 | Both | 475 | 1.9 | HRCU-A-CB (Split System: Heat Pump with Remote Outdoor Unit-Air-Source) | Yes
216734771 | Central Heat Pump | AIRQUEST | D5CUHAH24AAK |  |  | EA*5X36M17A* | *96CTN0801714B* | 22200 |  |  | 16.5 | 8.1 | 20800 |  |  | 18700 | 90% | 1.85 | Both | 462.5 | 1.85 | HRCU-A-CB (Split System: Heat Pump with Remote Outdoor Unit-Air-Source) | Yes
216734772 | Central Heat Pump | ARCOAIRE | D5CUHAH24AAK |  |  | EA*5X36M17A* | *96CTN0801714B* | 22200 |  |  | 16.5 | 8.1 | 20800 |  |  | 18700 | 90% | 1.85 | Both | 462.5 | 1.85 | HRCU-A-CB (Split System: Heat Pump with Remote Outdoor Unit-Air-Source) | Yes
216734769 | Central Heat Pump | BRYANT HEATING AND COOLING SYSTEMS | 37MUHAQ24AA3 |  |  | CAA**3617AM* | 986TD42080C17*** | 22200 |  |  | 16.5 | 8.1 | 20800 |  |  | 18700 | 90% | 1.85 | Both | 462.5 | 1.85 | HRCU-A-CB (Split System: Heat Pump with Remote Outdoor Unit-Air-Source) | Yes
216734773 | Central Heat Pump | COMFORTMAKER | D5CUHAH24AAK |  |  | EA*5X36M17A* | *96CTN0801714B* | 22200 |  |  | 16.5 | 8.1 | 20800 |  |  | 18700 | 90% | 1.85 | Both | 462.5 | 1.85 | HRCU-A-CB (Split System: Heat Pump with Remote Outdoor Unit-Air-Source) | Yes
216734770 | Central Heat Pump | HEIL | D5CUHAH24AAK |  |  | EA*5X36M17A* | *96CTN0801714B* | 22200 |  |  | 16.5 | 8.1 | 20800 |  |  | 18700 | 90% | 1.85 | Both | 462.5 | 1.85 | HRCU-A-CB (Split System: Heat Pump with Remote Outdoor Unit-Air-Source) | Yes
216734775 | Central Heat Pump | KEEPRITE | D5CUHAH24AAK |  |  | EA*5X36M17A* | *96CTN0801714B* | 22200 |  |  | 16.5 | 8.1 | 20800 |  |  | 18700 | 90% | 1.85 | Both | 462.5 | 1.85 | HRCU-A-CB (Split System: Heat Pump with Remote Outdoor Unit-Air-Source) | Yes
216734776 | Central Heat Pump | SMART COMFORT | D5CUHAH24AAK |  |  | EA*5X36M17A* | *96CTN0801714B* | 22200 |  |  | 16.5 | 8.1 | 20800 |  |  | 18700 | 90% | 1.85 | Both | 462.5 | 1.85 | HRCU-A-CB (Split System: Heat Pump with Remote Outdoor Unit-Air-Source) | Yes
216734777 | Central Heat Pump | TEMPSTAR | D5CUHAH24AAK |  |  | EA*5X36M17A* | *96CTN0801714B* | 22200 |  |  | 16.5 | 8.1 | 20800 |  |  | 18700 | 90% | 1.85 | Both | 462.5 | 1.85 | HRCU-A-CB (Split System: Heat Pump with Remote Outdoor Unit-Air-Source) | Yes
216738386 | Central Heat Pump | ARCOAIRE | D5CUHAH24AAK |  |  | ESH5X36M12A* | *95CSU1002122B* | 23400 |  |  | 15.2 | 8.1 | 21200 |  |  | 18800 | 89% | 1.9 | Both | 487.5 | 1.95 | HRCU-A-CB (Split System: Heat Pump with Remote Outdoor Unit-Air-Source) | Yes
216738387 | Central Heat Pump | COMFORTMAKER | D5CUHAH24AAK |  |  | ESH5X36M12A* | *95CSU1002122B* | 23400 |  |  | 15.2 | 8.1 | 21200 |  |  | 18800 | 89% | 1.9 | Both | 487.5 | 1.95 | HRCU-A-CB (Split System: Heat Pump with Remote Outdoor Unit-Air-Source) | Yes
216738388 | Central Heat Pump | DAY & NIGHT | D5CUHAH24AAK |  |  | ESH5X36M12A* | *95CSU1002122B* | 23400 |  |  | 15.2 | 8.1 | 21200 |  |  | 18800 | 89% | 1.9 | Both | 487.5 | 1.95 | HRCU-A-CB (Split System: Heat Pump with Remote Outdoor Unit-Air-Source) | Yes
216738384 | Central Heat Pump | HEIL | D5CUHAH24AAK |  |  | ESH5X36M12A* | *95CSU1002122B* | 23400 |  |  | 15.2 | 8.1 | 21200 |  |  | 18800 | 89% | 1.9 | Both | 487.5 | 1.95 | HRCU-A-CB (Split System: Heat Pump with Remote Outdoor Unit-Air-Source) | Yes
216738430 | Central Heat Pump | AIRQUEST | D5CUHAH24AAK |  |  | ESH5X36M12A* | *97CMN1002122B* | 23000 |  |  | 15.5 | 8.1 | 21000 |  |  | 18700 | 89% | 1.85 | Both | 480 | 1.92 | HRCU-A-CB (Split System: Heat Pump with Remote Outdoor Unit-Air-Source) | Yes
216738782 | Central Heat Pump | ARCOAIRE | D5CUHAH24AAK |  |  | ESH5X36M12A* | *96CTN1002122B* | 23000 |  |  | 15.5 | 8.1 | 21000 |  |  | 18700 | 89% | 1.85 | Both | 480 | 1.92 | HRCU-A-CB (Split System: Heat Pump with Remote Outdoor Unit-Air-Source) | Yes
216738431 | Central Heat Pump | ARCOAIRE | D5CUHAH24AAK |  |  | ESH5X36M12A* | *97CMN1002122B* | 23000 |  |  | 15.5 | 8.1 | 21000 |  |  | 18700 | 89% | 1.85 | Both | 480 | 1.92 | HRCU-A-CB (Split System: Heat Pump with Remote Outdoor Unit-Air-Source) | Yes
216738779 | Central Heat Pump | BRYANT HEATING AND COOLING SYSTEMS | 37MUHAQ24AA3 |  |  | CSAH*3612AM* | 986TD66100C21*** | 23000 |  |  | 15.5 | 8.1 | 21000 |  |  | 18700 | 89% | 1.85 | Both | 480 | 1.92 | HRCU-A-CB (Split System: Heat Pump with Remote Outdoor Unit-Air-Source) | Yes
216738432 | Central Heat Pump | COMFORTMAKER | D5CUHAH24AAK |  |  | ESH5X36M12A* | *97CMN1002122B* | 23000 |  |  | 15.5 | 8.1 | 21000 |  |  | 18700 | 89% | 1.85 | Both | 480 | 1.92 | HRCU-A-CB (Split System: Heat Pump with Remote Outdoor Unit-Air-Source) | Yes
216738783 | Central Heat Pump | COMFORTMAKER | D5CUHAH24AAK |  |  | ESH5X36M12A* | *96CTN1002122B* | 23000 |  |  | 15.5 | 8.1 | 21000 |  |  | 18700 | 89% | 1.85 | Both | 480 | 1.92 | HRCU-A-CB (Split System: Heat Pump with Remote Outdoor Unit-Air-Source) | Yes
216738433 | Central Heat Pump | DAY & NIGHT | D5CUHAH24AAK |  |  | ESH5X36M12A* | *97CMN1002122B* | 23000 |  |  | 15.5 | 8.1 | 21000 |  |  | 18700 | 89% | 1.85 | Both | 480 | 1.92 | HRCU-A-CB (Split System: Heat Pump with Remote Outdoor Unit-Air-Source) | Yes
216738784 | Central Heat Pump | DAY & NIGHT | D5CUHAH24AAK |  |  | ESH5X36M12A* | *96CTN1002122B* | 23000 |  |  | 15.5 | 8.1 | 21000 |  |  | 18700 | 89% | 1.85 | Both | 480 | 1.92 | HRCU-A-CB (Split System: Heat Pump with Remote Outdoor Unit-Air-Source) | Yes
216738429 | Central Heat Pump | HEIL | D5CUHAH24AAK |  |  | ESH5X36M12A* | *97CMN1002122B* | 23000 |  |  | 15.5 | 8.1 | 21000 |  |  | 18700 | 89% | 1.85 | Both | 480 | 1.92 | HRCU-A-CB (Split System: Heat Pump with Remote Outdoor Unit-Air-Source) | Yes
216738780 | Central Heat Pump | HEIL | D5CUHAH24AAK |  |  | ESH5X36M12A* | *96CTN1002122B* | 23000 |  |  | 15.5 | 8.1 | 21000 |  |  | 18700 | 89% | 1.85 | Both | 480 | 1.92 | HRCU-A-CB (Split System: Heat Pump with Remote Outdoor Unit-Air-Source) | Yes
216738434 | Central Heat Pump | KEEPRITE | D5CUHAH24AAK |  |  | ESH5X36M12A* | *97CMN1002122B* | 23000 |  |  | 15.5 | 8.1 | 21000 |  |  | 18700 | 89% | 1.85 | Both | 480 | 1.92 | HRCU-A-CB (Split System: Heat Pump with Remote Outdoor Unit-Air-Source) | Yes
216738785 | Central Heat Pump | KEEPRITE | D5CUHAH24AAK |  |  | ESH5X36M12A* | *96CTN1002122B* | 23000 |  |  | 15.5 | 8.1 | 21000 |  |  | 18700 | 89% | 1.85 | Both | 480 | 1.92 | HRCU-A-CB (Split System: Heat Pump with Remote Outdoor Unit-Air-Source) | Yes
216738435 | Central Heat Pump | SMART COMFORT | D5CUHAH24AAK |  |  | ESH5X36M12A* | *97CMN1002122B* | 23000 |  |  | 15.5 | 8.1 | 21000 |  |  | 18700 | 89% | 1.85 | Both | 480 | 1.92 | HRCU-A-CB (Split System: Heat Pump with Remote Outdoor Unit-Air-Source) | Yes
216738787 | Central Heat Pump | TEMPSTAR | D5CUHAH24AAK |  |  | ESH5X36M12A* | *96CTN1002122B* | 23000 |  |  | 15.5 | 8.1 | 21000 |  |  | 18700 | 89% | 1.85 | Both | 480 | 1.92 | HRCU-A-CB (Split System: Heat Pump with Remote Outdoor Unit-Air-Source) | Yes
215675116 | Central Heat Pump | BRYANT HEATING AND COOLING SYSTEMS | 290VAN048**AA* |  |  | CSAH*6012AM*+UI | 83*CA48060C17*** | 45500 |  |  | 16.5 | 8.5 | 48000 |  |  | 33800 | 70% | 2.06 | Both | 947.5 | 3.79 | HRCU-A-CB (Split System: Heat Pump with Remote Outdoor Unit-Air-Source) | Yes
215674708 | Central Heat Pump | COMFORTMAKER | C5H0V48*K*AAA* |  |  | ESH5X48M12A*+WALLCON | *80CSU0802120A* | 45000 |  |  | 16.5 | 8.5 | 48500 |  |  | 34200 | 71% | 2.06 | Both | 937.5 | 3.75 | HRCU-A-CB (Split System: Heat Pump with Remote Outdoor Unit-Air-Source) | Yes
215675151 | Central Heat Pump | KENMORE | (C,H,T)5H0V48*K*AAA* |  |  | ESH5X60M12A*+WALLCON | *80CSU1002120A* | 45500 |  |  | 16.5 | 8.5 | 48000 |  |  | 33800 | 70% | 2.06 | Both | 947.5 | 3.79 | HRCU-A-CB (Split System: Heat Pump with Remote Outdoor Unit-Air-Source) | Yes
215674714 | Central Heat Pump | TEMPSTAR | T5H0V48*K*AAA* |  |  | ESH5X48M12A*+WALLCON | *80CSU0802120A* | 45000 |  |  | 16.5 | 8.5 | 48500 |  |  | 34200 | 71% | 2.06 | Both | 937.5 | 3.75 | HRCU-A-CB (Split System: Heat Pump with Remote Outdoor Unit-Air-Source) | Yes
215675130 | Central Heat Pump | TEMPSTAR | T5H0V48*K*AAA* |  |  | ESH5X60M12A*+WALLCON | *80CSU0601716A* | 45500 |  |  | 16.5 | 8.5 | 48000 |  |  | 33800 | 70% | 2.06 | Both | 947.5 | 3.79 | HRCU-A-CB (Split System: Heat Pump with Remote Outdoor Unit-Air-Source) | Yes
215675136 | Central Heat Pump | AIRQUEST | H5H0V48*K*AAA* |  |  | ESH5X60M12A*+WALLCON | *80CSU0802120A* | 45500 |  |  | 17 | 8.5 | 48000 |  |  | 33600 | 70% | 2.08 | Both | 947.5 | 3.79 | HRCU-A-CB (Split System: Heat Pump with Remote Outdoor Unit-Air-Source) | Yes
215675137 | Central Heat Pump | ARCOAIRE | H5H0V48*K*AAA* |  |  | ESH5X60M12A*+WALLCON | *80CSU0802120A* | 45500 |  |  | 17 | 8.5 | 48000 |  |  | 33600 | 70% | 2.08 | Both | 947.5 | 3.79 | HRCU-A-CB (Split System: Heat Pump with Remote Outdoor Unit-Air-Source) | Yes
215675134 | Central Heat Pump | BRYANT HEATING AND COOLING SYSTEMS | 290VAN048**AA* |  |  | CSAH*6012AM*+UI | 83*CA60080C21*** | 45500 |  |  | 17 | 8.5 | 48000 |  |  | 33600 | 70% | 2.08 | Both | 947.5 | 3.79 | HRCU-A-CB (Split System: Heat Pump with Remote Outdoor Unit-Air-Source) | Yes
215668799 | Central Heat Pump | COMFORTMAKER | C5H0V36*K*AAA* |  |  | EA*5X42M21A*+WALLCON | *80CSU0601716A* | 33000 |  |  | 17.5 | 8.5 | 35800 |  |  | 25600 | 72% | 1.86 | Both | 687.5 | 2.75 | HRCU-A-CB (Split System: Heat Pump with Remote Outdoor Unit-Air-Source) | Yes
215668807 | Central Heat Pump | COMFORTMAKER | C5H0V36*K*AAA* |  |  | EA*5X42M21A*+WALLCON | *80CSU1002120A* | 33000 |  |  | 17.5 | 8.5 | 35800 |  |  | 25600 | 72% | 1.86 | Both | 687.5 | 2.75 | HRCU-A-CB (Split System: Heat Pump with Remote Outdoor Unit-Air-Source) | Yes
215668796 | Central Heat Pump | HEIL | H5H0V36*K*AAA* |  |  | EA*5X42M21A*+WALLCON | *80CSU0601716A* | 33000 |  |  | 17.5 | 8.5 | 35800 |  |  | 25600 | 72% | 1.86 | Both | 687.5 | 2.75 | HRCU-A-CB (Split System: Heat Pump with Remote Outdoor Unit-Air-Source) | Yes
215668810 | Central Heat Pump | KENMORE | (C,H,T)5H0V36*K*AAA* |  |  | EA*5X42M21A*+WALLCON | *80CSU1002120A* | 33000 |  |  | 17.5 | 8.5 | 35800 |  |  | 25600 | 72% | 1.86 | Both | 687.5 | 2.75 | HRCU-A-CB (Split System: Heat Pump with Remote Outdoor Unit-Air-Source) | Yes
216736143 | Central Heat Pump | ARCOAIRE | D5CUHAH24AAK |  |  | ESH5X24M12A* | *80CSU1002120A* | 23000 |  |  | 15.2 | 8.5 | 21800 |  |  | 19500 | 89% | 1.96 | Both | 480 | 1.92 | HRCU-A-CB (Split System: Heat Pump with Remote Outdoor Unit-Air-Source) | Yes
216675393 | Central Heat Pump | ARCOAIRE | D5CURAH24AAK |  |  | EA*5X30M17A* | *80CSU0401712A* | 24200 |  |  | 15.2 | 8.5 | 24400 |  |  | 19500 | 80% | 1.92 | Both | 505 | 2.02 | HRCU-A-CB (Split System: Heat Pump with Remote Outdoor Unit-Air-Source) | Yes
216736140 | Central Heat Pump | BRYANT HEATING AND COOLING SYSTEMS | 37MUHAQ24AA3 |  |  | CSAH*2412AM* | 83*CA60100C21*** | 23000 |  |  | 15.2 | 8.5 | 21800 |  |  | 19500 | 89% | 1.96 | Both | 480 | 1.92 | HRCU-A-CB (Split System: Heat Pump with Remote Outdoor Unit-Air-Source) | Yes
216675390 | Central Heat Pump | BRYANT HEATING AND COOLING SYSTEMS | 37MURAQ24AA3 |  |  | CAA**3017AM* | 83*CA36040C17*** | 24200 |  |  | 15.2 | 8.5 | 24400 |  |  | 19500 | 80% | 1.92 | Both | 505 | 2.02 | HRCU-A-CB (Split System: Heat Pump with Remote Outdoor Unit-Air-Source) | Yes
216675563 | Central Heat Pump | CARRIER | 37MURAQ24AA3 |  |  | CSAH*3612AM* | 58CU*A100C21**20 | 25000 |  |  | 15.2 | 8.5 | 24200 |  |  | 19500 | 81% | 1.92 | Both | 520 | 2.08 | HRCU-A-CB (Split System: Heat Pump with Remote Outdoor Unit-Air-Source) | Yes
216736144 | Central Heat Pump | COMFORTMAKER | D5CUHAH24AAK |  |  | ESH5X24M12A* | *80CSU1002120A* | 23000 |  |  | 15.2 | 8.5 | 21800 |  |  | 19500 | 89% | 1.96 | Both | 480 | 1.92 | HRCU-A-CB (Split System: Heat Pump with Remote Outdoor Unit-Air-Source) | Yes
216675394 | Central Heat Pump | COMFORTMAKER | D5CURAH24AAK |  |  | EA*5X30M17A* | *80CSU0401712A* | 24200 |  |  | 15.2 | 8.5 | 24400 |  |  | 19500 | 80% | 1.92 | Both | 505 | 2.02 | HRCU-A-CB (Split System: Heat Pump with Remote Outdoor Unit-Air-Source) | Yes
216675568 | Central Heat Pump | COMFORTMAKER | D5CURAH24AAK |  |  | ESH5X36M12A* | *80CSU1002120A* | 25000 |  |  | 15.2 | 8.5 | 24200 |  |  | 19500 | 81% | 1.92 | Both | 520 | 2.08 | HRCU-A-CB (Split System: Heat Pump with Remote Outdoor Unit-Air-Source) | Yes
216736145 | Central Heat Pump | DAY & NIGHT | D5CUHAH24AAK |  |  | ESH5X24M12A* | *80CSU1002120A* | 23000 |  |  | 15.2 | 8.5 | 21800 |  |  | 19500 | 89% | 1.96 | Both | 480 | 1.92 | HRCU-A-CB (Split System: Heat Pump with Remote Outdoor Unit-Air-Source) | Yes
216675569 | Central Heat Pump | DAY & NIGHT | D5CURAH24AAK |  |  | ESH5X36M12A* | *80CSU1002120A* | 25000 |  |  | 15.2 | 8.5 | 24200 |  |  | 19500 | 81% | 1.92 | Both | 520 | 2.08 | HRCU-A-CB (Split System: Heat Pump with Remote Outdoor Unit-Air-Source) | Yes
216736141 | Central Heat Pump | HEIL | D5CUHAH24AAK |  |  | ESH5X24M12A* | *80CSU1002120A* | 23000 |  |  | 15.2 | 8.5 | 21800 |  |  | 19500 | 89% | 1.96 | Both | 480 | 1.92 | HRCU-A-CB (Split System: Heat Pump with Remote Outdoor Unit-Air-Source) | Yes
216675391 | Central Heat Pump | HEIL | D5CURAH24AAK |  |  | EA*5X30M17A* | *80CSU0401712A* | 24200 |  |  | 15.2 | 8.5 | 24400 |  |  | 19500 | 80% | 1.92 | Both | 505 | 2.02 | HRCU-A-CB (Split System: Heat Pump with Remote Outdoor Unit-Air-Source) | Yes
216675565 | Central Heat Pump | HEIL | D5CURAH24AAK |  |  | ESH5X36M12A* | *80CSU1002120A* | 25000 |  |  | 15.2 | 8.5 | 24200 |  |  | 19500 | 81% | 1.92 | Both | 520 | 2.08 | HRCU-A-CB (Split System: Heat Pump with Remote Outdoor Unit-Air-Source) | Yes
216736146 | Central Heat Pump | KEEPRITE | D5CUHAH24AAK |  |  | ESH5X24M12A* | *80CSU1002120A* | 23000 |  |  | 15.2 | 8.5 | 21800 |  |  | 19500 | 89% | 1.96 | Both | 480 | 1.92 | HRCU-A-CB (Split System: Heat Pump with Remote Outdoor Unit-Air-Source) | Yes
216675396 | Central Heat Pump | KEEPRITE | D5CURAH24AAK |  |  | EA*5X30M17A* | *80CSU0401712A* | 24200 |  |  | 15.2 | 8.5 | 24400 |  |  | 19500 | 80% | 1.92 | Both | 505 | 2.02 | HRCU-A-CB (Split System: Heat Pump with Remote Outdoor Unit-Air-Source) | Yes
216675570 | Central Heat Pump | KEEPRITE | D5CURAH24AAK |  |  | ESH5X36M12A* | *80CSU1002120A* | 25000 |  |  | 15.2 | 8.5 | 24200 |  |  | 19500 | 81% | 1.92 | Both | 520 | 2.08 | HRCU-A-CB (Split System: Heat Pump with Remote Outdoor Unit-Air-Source) | Yes
216675397 | Central Heat Pump | SMART COMFORT | D5CURAH24AAK |  |  | EA*5X30M17A* | *80CSU0401712A* | 24200 |  |  | 15.2 | 8.5 | 24400 |  |  | 19500 | 80% | 1.92 | Both | 505 | 2.02 | HRCU-A-CB (Split System: Heat Pump with Remote Outdoor Unit-Air-Source) | Yes
216675571 | Central Heat Pump | SMART COMFORT | D5CURAH24AAK |  |  | ESH5X36M12A* | *80CSU1002120A* | 25000 |  |  | 15.2 | 8.5 | 24200 |  |  | 19500 | 81% | 1.92 | Both | 520 | 2.08 | HRCU-A-CB (Split System: Heat Pump with Remote Outdoor Unit-Air-Source) | Yes
216675398 | Central Heat Pump | TEMPSTAR | D5CURAH24AAK |  |  | EA*5X30M17A* | *80CSU0401712A* | 24200 |  |  | 15.2 | 8.5 | 24400 |  |  | 19500 | 80% | 1.92 | Both | 505 | 2.02 | HRCU-A-CB (Split System: Heat Pump with Remote Outdoor Unit-Air-Source) | Yes
216735283 | Central Heat Pump | AIRQUEST | D5CUHAH24AAK |  |  | EA*5X37M17A* | *96CTN0401410B* | 22800 |  |  | 15.2 | 8.5 | 20800 |  |  | 18600 | 89% | 1.96 | Both | 475 | 1.9 | HRCU-A-CB (Split System: Heat Pump with Remote Outdoor Unit-Air-Source) | Yes
216735281 | Central Heat Pump | BRYANT HEATING AND COOLING SYSTEMS | 37MUHAQ24AA3 |  |  | CAA**3717AM* | 986TD30040C14*** | 22800 |  |  | 15.2 | 8.5 | 20800 |  |  | 18600 | 89% | 1.96 | Both | 475 | 1.9 | HRCU-A-CB (Split System: Heat Pump with Remote Outdoor Unit-Air-Source) | Yes
216735285 | Central Heat Pump | COMFORTMAKER | D5CUHAH24AAK |  |  | EA*5X37M17A* | *96CTN0401410B* | 22800 |  |  | 15.2 | 8.5 | 20800 |  |  | 18600 | 89% | 1.96 | Both | 475 | 1.9 | HRCU-A-CB (Split System: Heat Pump with Remote Outdoor Unit-Air-Source) | Yes
216735282 | Central Heat Pump | HEIL | D5CUHAH24AAK |  |  | EA*5X37M17A* | *96CTN0401410B* | 22800 |  |  | 15.2 | 8.5 | 20800 |  |  | 18600 | 89% | 1.96 | Both | 475 | 1.9 | HRCU-A-CB (Split System: Heat Pump with Remote Outdoor Unit-Air-Source) | Yes
216737982 | Central Heat Pump | ARCOAIRE | D5CUHAH24AAK |  |  | ESH5X36M12A* | *80CSU0802120A* | 23600 |  |  | 15.2 | 8.5 | 21200 |  |  | 18900 | 89% | 1.98 | Both | 492.5 | 1.97 | HRCU-A-CB (Split System: Heat Pump with Remote Outdoor Unit-Air-Source) | Yes
216737979 | Central Heat Pump | BRYANT HEATING AND COOLING SYSTEMS | 37MUHAQ24AA3 |  |  | CSAH*3612AM* | 83*CA60080C21*** | 23600 |  |  | 15.2 | 8.5 | 21200 |  |  | 18900 | 89% | 1.98 | Both | 492.5 | 1.97 | HRCU-A-CB (Split System: Heat Pump with Remote Outdoor Unit-Air-Source) | Yes
216737983 | Central Heat Pump | COMFORTMAKER | D5CUHAH24AAK |  |  | ESH5X36M12A* | *80CSU0802120A* | 23600 |  |  | 15.2 | 8.5 | 21200 |  |  | 18900 | 89% | 1.98 | Both | 492.5 | 1.97 | HRCU-A-CB (Split System: Heat Pump with Remote Outdoor Unit-Air-Source) | Yes
216737984 | Central Heat Pump | DAY & NIGHT | D5CUHAH24AAK |  |  | ESH5X36M12A* | *80CSU0802120A* | 23600 |  |  | 15.2 | 8.5 | 21200 |  |  | 18900 | 89% | 1.98 | Both | 492.5 | 1.97 | HRCU-A-CB (Split System: Heat Pump with Remote Outdoor Unit-Air-Source) | Yes
216737980 | Central Heat Pump | HEIL | D5CUHAH24AAK |  |  | ESH5X36M12A* | *80CSU0802120A* | 23600 |  |  | 15.2 | 8.5 | 21200 |  |  | 18900 | 89% | 1.98 | Both | 492.5 | 1.97 | HRCU-A-CB (Split System: Heat Pump with Remote Outdoor Unit-Air-Source) | Yes
216737985 | Central Heat Pump | KEEPRITE | D5CUHAH24AAK |  |  | ESH5X36M12A* | *80CSU0802120A* | 23600 |  |  | 15.2 | 8.5 | 21200 |  |  | 18900 | 89% | 1.98 | Both | 492.5 | 1.97 | HRCU-A-CB (Split System: Heat Pump with Remote Outdoor Unit-Air-Source) | Yes
216737986 | Central Heat Pump | SMART COMFORT | D5CUHAH24AAK |  |  | ESH5X36M12A* | *80CSU0802120A* | 23600 |  |  | 15.2 | 8.5 | 21200 |  |  | 18900 | 89% | 1.98 | Both | 492.5 | 1.97 | HRCU-A-CB (Split System: Heat Pump with Remote Outdoor Unit-Air-Source) | Yes
216737987 | Central Heat Pump | TEMPSTAR | D5CUHAH24AAK |  |  | ESH5X36M12A* | *80CSU0802120A* | 23600 |  |  | 15.2 | 8.5 | 21200 |  |  | 18900 | 89% | 1.98 | Both | 492.5 | 1.97 | HRCU-A-CB (Split System: Heat Pump with Remote Outdoor Unit-Air-Source) | Yes
216735716 | Central Heat Pump | AIRQUEST | D5CUHAH24AAK |  |  | EA*5X37M21A* | *97CMN0602120B* | 23400 |  |  | 15.5 | 8.5 | 21000 |  |  | 18600 | 89% | 1.98 | Both | 487.5 | 1.95 | HRCU-A-CB (Split System: Heat Pump with Remote Outdoor Unit-Air-Source) | Yes
216735639 | Central Heat Pump | AIRQUEST | D5CUHAH24AAK |  |  | EA*5X37M21A* | *80CTL1102120B* | 23600 |  |  | 15.5 | 8.5 | 21000 |  |  | 18600 | 89% | 1.96 | Both | 492.5 | 1.97 | HRCU-A-CB (Split System: Heat Pump with Remote Outdoor Unit-Air-Source) | Yes
216735612 | Central Heat Pump | AIRQUEST | D5CUHAH24AAK |  |  | EA*5X37M21A* | *80CTL0702120B* | 23600 |  |  | 15.5 | 8.5 | 21000 |  |  | 18600 | 89% | 1.98 | Both | 492.5 | 1.97 | HRCU-A-CB (Split System: Heat Pump with Remote Outdoor Unit-Air-Source) | Yes
216735689 | Central Heat Pump | AIRQUEST | D5CUHAH24AAK |  |  | EA*5X37M21A* | *95CSU0802120B* | 23600 |  |  | 15.5 | 8.5 | 21000 |  |  | 18600 | 89% | 1.98 | Both | 492.5 | 1.97 | HRCU-A-CB (Split System: Heat Pump with Remote Outdoor Unit-Air-Source) | Yes
216735698 | Central Heat Pump | AIRQUEST | D5CUHAH24AAK |  |  | EA*5X37M21A* | *95CSU1002122B* | 23800 |  |  | 15.5 | 8.5 | 21000 |  |  | 18700 | 89% | 1.98 | Both | 495 | 1.98 | HRCU-A-CB (Split System: Heat Pump with Remote Outdoor Unit-Air-Source) | Yes
216735717 | Central Heat Pump | ARCOAIRE | D5CUHAH24AAK |  |  | EA*5X37M21A* | *97CMN0602120B* | 23400 |  |  | 15.5 | 8.5 | 21000 |  |  | 18600 | 89% | 1.98 | Both | 487.5 | 1.95 | HRCU-A-CB (Split System: Heat Pump with Remote Outdoor Unit-Air-Source) | Yes
216735640 | Central Heat Pump | ARCOAIRE | D5CUHAH24AAK |  |  | EA*5X37M21A* | *80CTL1102120B* | 23600 |  |  | 15.5 | 8.5 | 21000 |  |  | 18600 | 89% | 1.96 | Both | 492.5 | 1.97 | HRCU-A-CB (Split System: Heat Pump with Remote Outdoor Unit-Air-Source) | Yes
216735613 | Central Heat Pump | ARCOAIRE | D5CUHAH24AAK |  |  | EA*5X37M21A* | *80CTL0702120B* | 23600 |  |  | 15.5 | 8.5 | 21000 |  |  | 18600 | 89% | 1.98 | Both | 492.5 | 1.97 | HRCU-A-CB (Split System: Heat Pump with Remote Outdoor Unit-Air-Source) | Yes
216735690 | Central Heat Pump | ARCOAIRE | D5CUHAH24AAK |  |  | EA*5X37M21A* | *95CSU0802120B* | 23600 |  |  | 15.5 | 8.5 | 21000 |  |  | 18600 | 89% | 1.98 | Both | 492.5 | 1.97 | HRCU-A-CB (Split System: Heat Pump with Remote Outdoor Unit-Air-Source) | Yes
216735699 | Central Heat Pump | ARCOAIRE | D5CUHAH24AAK |  |  | EA*5X37M21A* | *95CSU1002122B* | 23800 |  |  | 15.5 | 8.5 | 21000 |  |  | 18700 | 89% | 1.98 | Both | 495 | 1.98 | HRCU-A-CB (Split System: Heat Pump with Remote Outdoor Unit-Air-Source) | Yes
216735637 | Central Heat Pump | BRYANT HEATING AND COOLING SYSTEMS | 37MUHAQ24AA3 |  |  | CAA**3721AM* | 88*TB60110C21*** | 23600 |  |  | 15.5 | 8.5 | 21000 |  |  | 18600 | 89% | 1.96 | Both | 492.5 | 1.97 | HRCU-A-CB (Split System: Heat Pump with Remote Outdoor Unit-Air-Source) | Yes
216735610 | Central Heat Pump | BRYANT HEATING AND COOLING SYSTEMS | 37MUHAQ24AA3 |  |  | CAA**3721AM* | 88*TB60070C21*** | 23600 |  |  | 15.5 | 8.5 | 21000 |  |  | 18600 | 89% | 1.98 | Both | 492.5 | 1.97 | HRCU-A-CB (Split System: Heat Pump with Remote Outdoor Unit-Air-Source) | Yes
216735718 | Central Heat Pump | COMFORTMAKER | D5CUHAH24AAK |  |  | EA*5X37M21A* | *97CMN0602120B* | 23400 |  |  | 15.5 | 8.5 | 21000 |  |  | 18600 | 89% | 1.98 | Both | 487.5 | 1.95 | HRCU-A-CB (Split System: Heat Pump with Remote Outdoor Unit-Air-Source) | Yes
216735641 | Central Heat Pump | COMFORTMAKER | D5CUHAH24AAK |  |  | EA*5X37M21A* | *80CTL1102120B* | 23600 |  |  | 15.5 | 8.5 | 21000 |  |  | 18600 | 89% | 1.96 | Both | 492.5 | 1.97 | HRCU-A-CB (Split System: Heat Pump with Remote Outdoor Unit-Air-Source) | Yes
216735614 | Central Heat Pump | COMFORTMAKER | D5CUHAH24AAK |  |  | EA*5X37M21A* | *80CTL0702120B* | 23600 |  |  | 15.5 | 8.5 | 21000 |  |  | 18600 | 89% | 1.98 | Both | 492.5 | 1.97 | HRCU-A-CB (Split System: Heat Pump with Remote Outdoor Unit-Air-Source) | Yes
216735691 | Central Heat Pump | COMFORTMAKER | D5CUHAH24AAK |  |  | EA*5X37M21A* | *95CSU0802120B* | 23600 |  |  | 15.5 | 8.5 | 21000 |  |  | 18600 | 89% | 1.98 | Both | 492.5 | 1.97 | HRCU-A-CB (Split System: Heat Pump with Remote Outdoor Unit-Air-Source) | Yes
216735700 | Central Heat Pump | COMFORTMAKER | D5CUHAH24AAK |  |  | EA*5X37M21A* | *95CSU1002122B* | 23800 |  |  | 15.5 | 8.5 | 21000 |  |  | 18700 | 89% | 1.98 | Both | 495 | 1.98 | HRCU-A-CB (Split System: Heat Pump with Remote Outdoor Unit-Air-Source) | Yes
216735719 | Central Heat Pump | DAY & NIGHT | D5CUHAH24AAK |  |  | EA*5X37M21A* | *97CMN0602120B* | 23400 |  |  | 15.5 | 8.5 | 21000 |  |  | 18600 | 89% | 1.98 | Both | 487.5 | 1.95 | HRCU-A-CB (Split System: Heat Pump with Remote Outdoor Unit-Air-Source) | Yes
216735642 | Central Heat Pump | DAY & NIGHT | D5CUHAH24AAK |  |  | EA*5X37M21A* | *80CTL1102120B* | 23600 |  |  | 15.5 | 8.5 | 21000 |  |  | 18600 | 89% | 1.96 | Both | 492.5 | 1.97 | HRCU-A-CB (Split System: Heat Pump with Remote Outdoor Unit-Air-Source) | Yes
216735615 | Central Heat Pump | DAY & NIGHT | D5CUHAH24AAK |  |  | EA*5X37M21A* | *80CTL0702120B* | 23600 |  |  | 15.5 | 8.5 | 21000 |  |  | 18600 | 89% | 1.98 | Both | 492.5 | 1.97 | HRCU-A-CB (Split System: Heat Pump with Remote Outdoor Unit-Air-Source) | Yes
216735715 | Central Heat Pump | HEIL | D5CUHAH24AAK |  |  | EA*5X37M21A* | *97CMN0602120B* | 23400 |  |  | 15.5 | 8.5 | 21000 |  |  | 18600 | 89% | 1.98 | Both | 487.5 | 1.95 | HRCU-A-CB (Split System: Heat Pump with Remote Outdoor Unit-Air-Source) | Yes
216735638 | Central Heat Pump | HEIL | D5CUHAH24AAK |  |  | EA*5X37M21A* | *80CTL1102120B* | 23600 |  |  | 15.5 | 8.5 | 21000 |  |  | 18600 | 89% | 1.96 | Both | 492.5 | 1.97 | HRCU-A-CB (Split System: Heat Pump with Remote Outdoor Unit-Air-Source) | Yes
216735688 | Central Heat Pump | HEIL | D5CUHAH24AAK |  |  | EA*5X37M21A* | *95CSU0802120B* | 23600 |  |  | 15.5 | 8.5 | 21000 |  |  | 18600 | 89% | 1.98 | Both | 492.5 | 1.97 | HRCU-A-CB (Split System: Heat Pump with Remote Outdoor Unit-Air-Source) | Yes
216735611 | Central Heat Pump | HEIL | D5CUHAH24AAK |  |  | EA*5X37M21A* | *80CTL0702120B* | 23600 |  |  | 15.5 | 8.5 | 21000 |  |  | 18600 | 89% | 1.98 | Both | 492.5 | 1.97 | HRCU-A-CB (Split System: Heat Pump with Remote Outdoor Unit-Air-Source) | Yes
216735697 | Central Heat Pump | HEIL | D5CUHAH24AAK |  |  | EA*5X37M21A* | *95CSU1002122B* | 23800 |  |  | 15.5 | 8.5 | 21000 |  |  | 18700 | 89% | 1.98 | Both | 495 | 1.98 | HRCU-A-CB (Split System: Heat Pump with Remote Outdoor Unit-Air-Source) | Yes
216735720 | Central Heat Pump | KEEPRITE | D5CUHAH24AAK |  |  | EA*5X37M21A* | *97CMN0602120B* | 23400 |  |  | 15.5 | 8.5 | 21000 |  |  | 18600 | 89% | 1.98 | Both | 487.5 | 1.95 | HRCU-A-CB (Split System: Heat Pump with Remote Outdoor Unit-Air-Source) | Yes
216735643 | Central Heat Pump | KEEPRITE | D5CUHAH24AAK |  |  | EA*5X37M21A* | *80CTL1102120B* | 23600 |  |  | 15.5 | 8.5 | 21000 |  |  | 18600 | 89% | 1.96 | Both | 492.5 | 1.97 | HRCU-A-CB (Split System: Heat Pump with Remote Outdoor Unit-Air-Source) | Yes
216735616 | Central Heat Pump | KEEPRITE | D5CUHAH24AAK |  |  | EA*5X37M21A* | *80CTL0702120B* | 23600 |  |  | 15.5 | 8.5 | 21000 |  |  | 18600 | 89% | 1.98 | Both | 492.5 | 1.97 | HRCU-A-CB (Split System: Heat Pump with Remote Outdoor Unit-Air-Source) | Yes
216735721 | Central Heat Pump | SMART COMFORT | D5CUHAH24AAK |  |  | EA*5X37M21A* | *97CMN0602120B* | 23400 |  |  | 15.5 | 8.5 | 21000 |  |  | 18600 | 89% | 1.98 | Both | 487.5 | 1.95 | HRCU-A-CB (Split System: Heat Pump with Remote Outdoor Unit-Air-Source) | Yes
216735644 | Central Heat Pump | SMART COMFORT | D5CUHAH24AAK |  |  | EA*5X37M21A* | *80CTL1102120B* | 23600 |  |  | 15.5 | 8.5 | 21000 |  |  | 18600 | 89% | 1.96 | Both | 492.5 | 1.97 | HRCU-A-CB (Split System: Heat Pump with Remote Outdoor Unit-Air-Source) | Yes
216735694 | Central Heat Pump | SMART COMFORT | D5CUHAH24AAK |  |  | EA*5X37M21A* | *95CSU0802120B* | 23600 |  |  | 15.5 | 8.5 | 21000 |  |  | 18600 | 89% | 1.98 | Both | 492.5 | 1.97 | HRCU-A-CB (Split System: Heat Pump with Remote Outdoor Unit-Air-Source) | Yes
216735617 | Central Heat Pump | SMART COMFORT | D5CUHAH24AAK |  |  | EA*5X37M21A* | *80CTL0702120B* | 23600 |  |  | 15.5 | 8.5 | 21000 |  |  | 18600 | 89% | 1.98 | Both | 492.5 | 1.97 | HRCU-A-CB (Split System: Heat Pump with Remote Outdoor Unit-Air-Source) | Yes
216735703 | Central Heat Pump | SMART COMFORT | D5CUHAH24AAK |  |  | EA*5X37M21A* | *95CSU1002122B* | 23800 |  |  | 15.5 | 8.5 | 21000 |  |  | 18700 | 89% | 1.98 | Both | 495 | 1.98 | HRCU-A-CB (Split System: Heat Pump with Remote Outdoor Unit-Air-Source) | Yes
216735722 | Central Heat Pump | TEMPSTAR | D5CUHAH24AAK |  |  | EA*5X37M21A* | *97CMN0602120B* | 23400 |  |  | 15.5 | 8.5 | 21000 |  |  | 18600 | 89% | 1.98 | Both | 487.5 | 1.95 | HRCU-A-CB (Split System: Heat Pump with Remote Outdoor Unit-Air-Source) | Yes
216735645 | Central Heat Pump | TEMPSTAR | D5CUHAH24AAK |  |  | EA*5X37M21A* | *80CTL1102120B* | 23600 |  |  | 15.5 | 8.5 | 21000 |  |  | 18600 | 89% | 1.96 | Both | 492.5 | 1.97 | HRCU-A-CB (Split System: Heat Pump with Remote Outdoor Unit-Air-Source) | Yes
216735695 | Central Heat Pump | TEMPSTAR | D5CUHAH24AAK |  |  | EA*5X37M21A* | *95CSU0802120B* | 23600 |  |  | 15.5 | 8.5 | 21000 |  |  | 18600 | 89% | 1.98 | Both | 492.5 | 1.97 | HRCU-A-CB (Split System: Heat Pump with Remote Outdoor Unit-Air-Source) | Yes
216735704 | Central Heat Pump | TEMPSTAR | D5CUHAH24AAK |  |  | EA*5X37M21A* | *95CSU1002122B* | 23800 |  |  | 15.5 | 8.5 | 21000 |  |  | 18700 | 89% | 1.98 | Both | 495 | 1.98 | HRCU-A-CB (Split System: Heat Pump with Remote Outdoor Unit-Air-Source) | Yes
214397739 | Central Heat Pump | CHAMPION HEATING AND COOLING | HH836E2S11 |  |  | CTM36C5CDS1 | TMLE120C20MP11 | 34600 |  |  | 16 | 8.5 | 32600 |  |  | 26800 | 82% | 2 | Both | 720 | 2.88 | HRCU-A-CB (Split System: Heat Pump with Remote Outdoor Unit-Air-Source) | Yes
214397731 | Central Heat Pump | COLEMAN | HH836E2S11 |  |  | CTM36C5CDS1 | TM8E120C20MP11 | 34600 |  |  | 16 | 8.5 | 32600 |  |  | 26800 | 82% | 2 | Both | 720 | 2.88 | HRCU-A-CB (Split System: Heat Pump with Remote Outdoor Unit-Air-Source) | Yes
214397738 | Central Heat Pump | FRASER-JOHNSTON | HH836E2S11 |  |  | CTM36C5CDS1 | TMLE120C20MP11 | 34600 |  |  | 16 | 8.5 | 32600 |  |  | 26800 | 82% | 2 | Both | 720 | 2.88 | HRCU-A-CB (Split System: Heat Pump with Remote Outdoor Unit-Air-Source) | Yes
214397733 | Central Heat Pump | FRASER-JOHNSTON | HH836E2S11 |  |  | CTM36C5CDS1 | TM8E120C20MP11 | 34600 |  |  | 16 | 8.5 | 32600 |  |  | 26800 | 82% | 2 | Both | 720 | 2.88 | HRCU-A-CB (Split System: Heat Pump with Remote Outdoor Unit-Air-Source) | Yes
214397735 | Central Heat Pump | JOHNSON CONTROLS | HH836E2S11 |  |  | CTM36C5CDS1 | TM8E120C20MP11 | 34600 |  |  | 16 | 8.5 | 32600 |  |  | 26800 | 82% | 2 | Both | 720 | 2.88 | HRCU-A-CB (Split System: Heat Pump with Remote Outdoor Unit-Air-Source) | Yes
214397740 | Central Heat Pump | JOHNSON CONTROLS | HH836E2S11 |  |  | CTM36C5CDS1 | TMLE120C20MP11 | 34600 |  |  | 16 | 8.5 | 32600 |  |  | 26800 | 82% | 2 | Both | 720 | 2.88 | HRCU-A-CB (Split System: Heat Pump with Remote Outdoor Unit-Air-Source) | Yes
214397737 | Central Heat Pump | LUXAIRE | HH836E2S11 |  |  | CTM36C5CDS1 | TMLE120C20MP11 | 34600 |  |  | 16 | 8.5 | 32600 |  |  | 26800 | 82% | 2 | Both | 720 | 2.88 | HRCU-A-CB (Split System: Heat Pump with Remote Outdoor Unit-Air-Source) | Yes
214397732 | Central Heat Pump | LUXAIRE | HH836E2S11 |  |  | CTM36C5CDS1 | TM8E120C20MP11 | 34600 |  |  | 16 | 8.5 | 32600 |  |  | 26800 | 82% | 2 | Both | 720 | 2.88 | HRCU-A-CB (Split System: Heat Pump with Remote Outdoor Unit-Air-Source) | Yes
214395713 | Central Heat Pump | YORK | HH836E2S11 |  |  | CTM36C5CDS1 | TM8E120C20MP11 | 34600 |  |  | 16 | 8.5 | 32600 |  |  | 26800 | 82% | 2 | Both | 720 | 2.88 | HRCU-A-CB (Split System: Heat Pump with Remote Outdoor Unit-Air-Source) | Yes
214395714 | Central Heat Pump | YORK | HH836E2S11 |  |  | CTM36C5CDS1 | TMLE120C20MP11 | 34600 |  |  | 16 | 8.5 | 32600 |  |  | 26800 | 82% | 2 | Both | 720 | 2.88 | HRCU-A-CB (Split System: Heat Pump with Remote Outdoor Unit-Air-Source) | Yes
214396954 | Central Heat Pump | CHAMPION HEATING AND COOLING | HH836E2S11 |  |  | CTF48C5CFS1 | TMLE120C20MP11 | 34400 |  |  | 17 | 8.5 | 32400 |  |  | 25600 | 79% | 2 | Both | 717.5 | 2.87 | HRCU-A-CB (Split System: Heat Pump with Remote Outdoor Unit-Air-Source) | Yes
214396476 | Central Heat Pump | CHAMPION HEATING AND COOLING | HH836E2S11 |  |  | CTM36C5CDS1 | TMLE080C20MP11 | 34400 |  |  | 17 | 8.5 | 32400 |  |  | 26400 | 81% | 2 | Both | 717.5 | 2.87 | HRCU-A-CB (Split System: Heat Pump with Remote Outdoor Unit-Air-Source) | Yes
214719861 | Central Heat Pump | CHAMPION HEATING AND COOLING | HH836E2S11 |  |  | CTU48C5XFS1+TXV | TM8E120C20MP11 | 34400 |  |  | 17 | 8.5 | 32400 |  |  | 25600 | 79% | 2 | Both | 717.5 | 2.87 | HRCU-A-CB (Split System: Heat Pump with Remote Outdoor Unit-Air-Source) | Yes
214397778 | Central Heat Pump | CHAMPION HEATING AND COOLING | HH836E2S11 |  |  | CTM48C5CFS1 | TMLE100C20MP11 | 34400 |  |  | 17 | 8.5 | 32600 |  |  | 25800 | 79% | 2 | Both | 717.5 | 2.87 | HRCU-A-CB (Split System: Heat Pump with Remote Outdoor Unit-Air-Source) | Yes
214396501 | Central Heat Pump | CHAMPION HEATING AND COOLING | HH836E2S11 |  |  | CTF48C5CFS1 | TM8E100C20MP11 | 34400 |  |  | 17 | 8.5 | 32600 |  |  | 25800 | 79% | 2 | Both | 717.5 | 2.87 | HRCU-A-CB (Split System: Heat Pump with Remote Outdoor Unit-Air-Source) | Yes
214396506 | Central Heat Pump | CHAMPION HEATING AND COOLING | HH836E2S11 |  |  | CTF48C5CFS1 | TMLE100C20MP11 | 34400 |  |  | 17 | 8.5 | 32600 |  |  | 25800 | 79% | 2 | Both | 717.5 | 2.87 | HRCU-A-CB (Split System: Heat Pump with Remote Outdoor Unit-Air-Source) | Yes
214719999 | Central Heat Pump | CHAMPION HEATING AND COOLING | HH836E2S11 |  |  | CTU48C5XFS1+TXV | TMLE100C20MP11 | 34400 |  |  | 17 | 8.5 | 32600 |  |  | 25800 | 79% | 2 | Both | 717.5 | 2.87 | HRCU-A-CB (Split System: Heat Pump with Remote Outdoor Unit-Air-Source) | Yes
214719994 | Central Heat Pump | CHAMPION HEATING AND COOLING | HH836E2S11 |  |  | CTU48C5XFS1+TXV | TM8E100C20MP11 | 34400 |  |  | 17 | 8.5 | 32600 |  |  | 25800 | 79% | 2 | Both | 717.5 | 2.87 | HRCU-A-CB (Split System: Heat Pump with Remote Outdoor Unit-Air-Source) | Yes
214396899 | Central Heat Pump | CHAMPION HEATING AND COOLING | HH836E2S11 |  |  | CTM36C5CDS1 | TMLE100C20MP11 | 34600 |  |  | 17 | 8.5 | 32600 |  |  | 26800 | 82% | 2 | Both | 720 | 2.88 | HRCU-A-CB (Split System: Heat Pump with Remote Outdoor Unit-Air-Source) | Yes
214397356 | Central Heat Pump | CHAMPION HEATING AND COOLING | HH836E2S11 |  |  | CTM48C5CFS1 | TMLE120C20MP11 | 34600 |  |  | 17 | 8.5 | 32600 |  |  | 25600 | 79% | 2 | Both | 720 | 2.88 | HRCU-A-CB (Split System: Heat Pump with Remote Outdoor Unit-Air-Source) | Yes
214397351 | Central Heat Pump | CHAMPION HEATING AND COOLING | HH836E2S11 |  |  | CTM48C5CFS1 | TM8E120C20MP11 | 34600 |  |  | 17 | 8.5 | 32600 |  |  | 25600 | 79% | 2 | Both | 720 | 2.88 | HRCU-A-CB (Split System: Heat Pump with Remote Outdoor Unit-Air-Source) | Yes
214397687 | Central Heat Pump | CHAMPION HEATING AND COOLING | HH836E2S11 |  |  | CTF36C5CDS1 | TM8E120C20MP11 | 34600 |  |  | 17 | 8.5 | 32600 |  |  | 26600 | 82% | 2 | Both | 720 | 2.88 | HRCU-A-CB (Split System: Heat Pump with Remote Outdoor Unit-Air-Source) | Yes
214397692 | Central Heat Pump | CHAMPION HEATING AND COOLING | HH836E2S11 |  |  | CTF36C5CDS1 | TMLE120C20MP11 | 34600 |  |  | 17 | 8.5 | 32600 |  |  | 26600 | 82% | 2 | Both | 720 | 2.88 | HRCU-A-CB (Split System: Heat Pump with Remote Outdoor Unit-Air-Source) | Yes
214397815 | Central Heat Pump | CHAMPION HEATING AND COOLING | HH836E2S11 |  |  | CTF48C5CFS1 | TMLE080C20MP11 | 34600 |  |  | 17 | 8.5 | 32800 |  |  | 25800 | 79% | 2 | Both | 720 | 2.88 | HRCU-A-CB (Split System: Heat Pump with Remote Outdoor Unit-Air-Source) | Yes
214397810 | Central Heat Pump | CHAMPION HEATING AND COOLING | HH836E2S11 |  |  | CTF48C5CFS1 | TM8E080C20MP11 | 34600 |  |  | 17 | 8.5 | 32800 |  |  | 25800 | 79% | 2 | Both | 720 | 2.88 | HRCU-A-CB (Split System: Heat Pump with Remote Outdoor Unit-Air-Source) | Yes
214720004 | Central Heat Pump | CHAMPION HEATING AND COOLING | HH836E2S11 |  |  | CTU48C5XFS1+TXV | TM8E080C20MP11 | 34600 |  |  | 17 | 8.5 | 32800 |  |  | 25800 | 79% | 2 | Both | 720 | 2.88 | HRCU-A-CB (Split System: Heat Pump with Remote Outdoor Unit-Air-Source) | Yes
214720009 | Central Heat Pump | CHAMPION HEATING AND COOLING | HH836E2S11 |  |  | CTU48C5XFS1+TXV | TMLE080C20MP11 | 34600 |  |  | 17 | 8.5 | 32800 |  |  | 25800 | 79% | 2 | Both | 720 | 2.88 | HRCU-A-CB (Split System: Heat Pump with Remote Outdoor Unit-Air-Source) | Yes
214396914 | Central Heat Pump | CHAMPION HEATING AND COOLING | HH836E2S11 |  |  | CTF36C5CDS1 | TM8E080C20MP11 | 34800 |  |  | 17 | 8.5 | 32800 |  |  | 27000 | 82% | 2 | Both | 725 | 2.9 | HRCU-A-CB (Split System: Heat Pump with Remote Outdoor Unit-Air-Source) | Yes
214396919 | Central Heat Pump | CHAMPION HEATING AND COOLING | HH836E2S11 |  |  | CTF36C5CDS1 | TMLE080C20MP11 | 34800 |  |  | 17 | 8.5 | 32800 |  |  | 27000 | 82% | 2 | Both | 725 | 2.9 | HRCU-A-CB (Split System: Heat Pump with Remote Outdoor Unit-Air-Source) | Yes
214396946 | Central Heat Pump | COLEMAN | HH836E2S11 |  |  | CTF48C5CFS1 | TM8E120C20MP11 | 34400 |  |  | 17 | 8.5 | 32400 |  |  | 25600 | 79% | 2 | Both | 717.5 | 2.87 | HRCU-A-CB (Split System: Heat Pump with Remote Outdoor Unit-Air-Source) | Yes
214396473 | Central Heat Pump | COLEMAN | HH836E2S11 |  |  | CTM36C5CDS1 | TMLE080C20MP11 | 34400 |  |  | 17 | 8.5 | 32400 |  |  | 26400 | 81% | 2 | Both | 717.5 | 2.87 | HRCU-A-CB (Split System: Heat Pump with Remote Outdoor Unit-Air-Source) | Yes
214719858 | Central Heat Pump | COLEMAN | HH836E2S11 |  |  | CTU48C5XFS1+TXV | TM8E120C20MP11 | 34400 |  |  | 17 | 8.5 | 32400 |  |  | 25600 | 79% | 2 | Both | 717.5 | 2.87 | HRCU-A-CB (Split System: Heat Pump with Remote Outdoor Unit-Air-Source) | Yes
214396951 | Central Heat Pump | COLEMAN | HH836E2S11 |  |  | CTF48C5CFS1 | TMLE120C20MP11 | 34400 |  |  | 17 | 8.5 | 32400 |  |  | 25600 | 79% | 2 | Both | 717.5 | 2.87 | HRCU-A-CB (Split System: Heat Pump with Remote Outdoor Unit-Air-Source) | Yes
214397775 | Central Heat Pump | COLEMAN | HH836E2S11 |  |  | CTM48C5CFS1 | TMLE100C20MP11 | 34400 |  |  | 17 | 8.5 | 32600 |  |  | 25800 | 79% | 2 | Both | 717.5 | 2.87 | HRCU-A-CB (Split System: Heat Pump with Remote Outdoor Unit-Air-Source) | Yes
214396503 | Central Heat Pump | COLEMAN | HH836E2S11 |  |  | CTF48C5CFS1 | TMLE100C20MP11 | 34400 |  |  | 17 | 8.5 | 32600 |  |  | 25800 | 79% | 2 | Both | 717.5 | 2.87 | HRCU-A-CB (Split System: Heat Pump with Remote Outdoor Unit-Air-Source) | Yes
214396498 | Central Heat Pump | COLEMAN | HH836E2S11 |  |  | CTF48C5CFS1 | TM8E100C20MP11 | 34400 |  |  | 17 | 8.5 | 32600 |  |  | 25800 | 79% | 2 | Both | 717.5 | 2.87 | HRCU-A-CB (Split System: Heat Pump with Remote Outdoor Unit-Air-Source) | Yes
214719996 | Central Heat Pump | COLEMAN | HH836E2S11 |  |  | CTU48C5XFS1+TXV | TMLE100C20MP11 | 34400 |  |  | 17 | 8.5 | 32600 |  |  | 25800 | 79% | 2 | Both | 717.5 | 2.87 | HRCU-A-CB (Split System: Heat Pump with Remote Outdoor Unit-Air-Source) | Yes
214719991 | Central Heat Pump | COLEMAN | HH836E2S11 |  |  | CTU48C5XFS1+TXV | TM8E100C20MP11 | 34400 |  |  | 17 | 8.5 | 32600 |  |  | 25800 | 79% | 2 | Both | 717.5 | 2.87 | HRCU-A-CB (Split System: Heat Pump with Remote Outdoor Unit-Air-Source) | Yes
214397689 | Central Heat Pump | COLEMAN | HH836E2S11 |  |  | CTF36C5CDS1 | TMLE120C20MP11 | 34600 |  |  | 17 | 8.5 | 32600 |  |  | 26600 | 82% | 2 | Both | 720 | 2.88 | HRCU-A-CB (Split System: Heat Pump with Remote Outdoor Unit-Air-Source) | Yes
214396896 | Central Heat Pump | COLEMAN | HH836E2S11 |  |  | CTM36C5CDS1 | TMLE100C20MP11 | 34600 |  |  | 17 | 8.5 | 32600 |  |  | 26800 | 82% | 2 | Both | 720 | 2.88 | HRCU-A-CB (Split System: Heat Pump with Remote Outdoor Unit-Air-Source) | Yes
214397684 | Central Heat Pump | COLEMAN | HH836E2S11 |  |  | CTF36C5CDS1 | TM8E120C20MP11 | 34600 |  |  | 17 | 8.5 | 32600 |  |  | 26600 | 82% | 2 | Both | 720 | 2.88 | HRCU-A-CB (Split System: Heat Pump with Remote Outdoor Unit-Air-Source) | Yes
214397353 | Central Heat Pump | COLEMAN | HH836E2S11 |  |  | CTM48C5CFS1 | TMLE120C20MP11 | 34600 |  |  | 17 | 8.5 | 32600 |  |  | 25600 | 79% | 2 | Both | 720 | 2.88 | HRCU-A-CB (Split System: Heat Pump with Remote Outdoor Unit-Air-Source) | Yes
214396891 | Central Heat Pump | COLEMAN | HH836E2S11 |  |  | CTM36C5CDS1 | TM8E100C20MP11 | 34600 |  |  | 17 | 8.5 | 32600 |  |  | 26800 | 82% | 2 | Both | 720 | 2.88 | HRCU-A-CB (Split System: Heat Pump with Remote Outdoor Unit-Air-Source) | Yes
214397807 | Central Heat Pump | COLEMAN | HH836E2S11 |  |  | CTF48C5CFS1 | TM8E080C20MP11 | 34600 |  |  | 17 | 8.5 | 32800 |  |  | 25800 | 79% | 2 | Both | 720 | 2.88 | HRCU-A-CB (Split System: Heat Pump with Remote Outdoor Unit-Air-Source) | Yes
214397812 | Central Heat Pump | COLEMAN | HH836E2S11 |  |  | CTF48C5CFS1 | TMLE080C20MP11 | 34600 |  |  | 17 | 8.5 | 32800 |  |  | 25800 | 79% | 2 | Both | 720 | 2.88 | HRCU-A-CB (Split System: Heat Pump with Remote Outdoor Unit-Air-Source) | Yes
214720006 | Central Heat Pump | COLEMAN | HH836E2S11 |  |  | CTU48C5XFS1+TXV | TMLE080C20MP11 | 34600 |  |  | 17 | 8.5 | 32800 |  |  | 25800 | 79% | 2 | Both | 720 | 2.88 | HRCU-A-CB (Split System: Heat Pump with Remote Outdoor Unit-Air-Source) | Yes
214396916 | Central Heat Pump | COLEMAN | HH836E2S11 |  |  | CTF36C5CDS1 | TMLE080C20MP11 | 34800 |  |  | 17 | 8.5 | 32800 |  |  | 27000 | 82% | 2 | Both | 725 | 2.9 | HRCU-A-CB (Split System: Heat Pump with Remote Outdoor Unit-Air-Source) | Yes
214396911 | Central Heat Pump | COLEMAN | HH836E2S11 |  |  | CTF36C5CDS1 | TM8E080C20MP11 | 34800 |  |  | 17 | 8.5 | 32800 |  |  | 27000 | 82% | 2 | Both | 725 | 2.9 | HRCU-A-CB (Split System: Heat Pump with Remote Outdoor Unit-Air-Source) | Yes
214396470 | Central Heat Pump | FRASER-JOHNSTON | HH836E2S11 |  |  | CTM36C5CDS1 | TM8E080C20MP11 | 34400 |  |  | 17 | 8.5 | 32400 |  |  | 26400 | 81% | 2 | Both | 717.5 | 2.87 | HRCU-A-CB (Split System: Heat Pump with Remote Outdoor Unit-Air-Source) | Yes
214396948 | Central Heat Pump | FRASER-JOHNSTON | HH836E2S11 |  |  | CTF48C5CFS1 | TM8E120C20MP11 | 34400 |  |  | 17 | 8.5 | 32400 |  |  | 25600 | 79% | 2 | Both | 717.5 | 2.87 | HRCU-A-CB (Split System: Heat Pump with Remote Outdoor Unit-Air-Source) | Yes
214396953 | Central Heat Pump | FRASER-JOHNSTON | HH836E2S11 |  |  | CTF48C5CFS1 | TMLE120C20MP11 | 34400 |  |  | 17 | 8.5 | 32400 |  |  | 25600 | 79% | 2 | Both | 717.5 | 2.87 | HRCU-A-CB (Split System: Heat Pump with Remote Outdoor Unit-Air-Source) | Yes
214719865 | Central Heat Pump | FRASER-JOHNSTON | HH836E2S11 |  |  | CTU48C5XFS1+TXV | TMLE120C20MP11 | 34400 |  |  | 17 | 8.5 | 32400 |  |  | 25600 | 79% | 2 | Both | 717.5 | 2.87 | HRCU-A-CB (Split System: Heat Pump with Remote Outdoor Unit-Air-Source) | Yes
214397772 | Central Heat Pump | FRASER-JOHNSTON | HH836E2S11 |  |  | CTM48C5CFS1 | TM8E100C20MP11 | 34400 |  |  | 17 | 8.5 | 32600 |  |  | 25800 | 79% | 2 | Both | 717.5 | 2.87 | HRCU-A-CB (Split System: Heat Pump with Remote Outdoor Unit-Air-Source) | Yes
214396500 | Central Heat Pump | FRASER-JOHNSTON | HH836E2S11 |  |  | CTF48C5CFS1 | TM8E100C20MP11 | 34400 |  |  | 17 | 8.5 | 32600 |  |  | 25800 | 79% | 2 | Both | 717.5 | 2.87 | HRCU-A-CB (Split System: Heat Pump with Remote Outdoor Unit-Air-Source) | Yes
214719998 | Central Heat Pump | FRASER-JOHNSTON | HH836E2S11 |  |  | CTU48C5XFS1+TXV | TMLE100C20MP11 | 34400 |  |  | 17 | 8.5 | 32600 |  |  | 25800 | 79% | 2 | Both | 717.5 | 2.87 | HRCU-A-CB (Split System: Heat Pump with Remote Outdoor Unit-Air-Source) | Yes
214719993 | Central Heat Pump | FRASER-JOHNSTON | HH836E2S11 |  |  | CTU48C5XFS1+TXV | TM8E100C20MP11 | 34400 |  |  | 17 | 8.5 | 32600 |  |  | 25800 | 79% | 2 | Both | 717.5 | 2.87 | HRCU-A-CB (Split System: Heat Pump with Remote Outdoor Unit-Air-Source) | Yes
214397777 | Central Heat Pump | FRASER-JOHNSTON | HH836E2S11 |  |  | CTM48C5CFS1 | TMLE100C20MP11 | 34400 |  |  | 17 | 8.5 | 32600 |  |  | 25800 | 79% | 2 | Both | 717.5 | 2.87 | HRCU-A-CB (Split System: Heat Pump with Remote Outdoor Unit-Air-Source) | Yes
214397686 | Central Heat Pump | FRASER-JOHNSTON | HH836E2S11 |  |  | CTF36C5CDS1 | TM8E120C20MP11 | 34600 |  |  | 17 | 8.5 | 32600 |  |  | 26600 | 82% | 2 | Both | 720 | 2.88 | HRCU-A-CB (Split System: Heat Pump with Remote Outdoor Unit-Air-Source) | Yes
214396898 | Central Heat Pump | FRASER-JOHNSTON | HH836E2S11 |  |  | CTM36C5CDS1 | TMLE100C20MP11 | 34600 |  |  | 17 | 8.5 | 32600 |  |  | 26800 | 82% | 2 | Both | 720 | 2.88 | HRCU-A-CB (Split System: Heat Pump with Remote Outdoor Unit-Air-Source) | Yes
214397350 | Central Heat Pump | FRASER-JOHNSTON | HH836E2S11 |  |  | CTM48C5CFS1 | TM8E120C20MP11 | 34600 |  |  | 17 | 8.5 | 32600 |  |  | 25600 | 79% | 2 | Both | 720 | 2.88 | HRCU-A-CB (Split System: Heat Pump with Remote Outdoor Unit-Air-Source) | Yes
214397355 | Central Heat Pump | FRASER-JOHNSTON | HH836E2S11 |  |  | CTM48C5CFS1 | TMLE120C20MP11 | 34600 |  |  | 17 | 8.5 | 32600 |  |  | 25600 | 79% | 2 | Both | 720 | 2.88 | HRCU-A-CB (Split System: Heat Pump with Remote Outdoor Unit-Air-Source) | Yes
214397814 | Central Heat Pump | FRASER-JOHNSTON | HH836E2S11 |  |  | CTF48C5CFS1 | TMLE080C20MP11 | 34600 |  |  | 17 | 8.5 | 32800 |  |  | 25800 | 79% | 2 | Both | 720 | 2.88 | HRCU-A-CB (Split System: Heat Pump with Remote Outdoor Unit-Air-Source) | Yes
214397809 | Central Heat Pump | FRASER-JOHNSTON | HH836E2S11 |  |  | CTF48C5CFS1 | TM8E080C20MP11 | 34600 |  |  | 17 | 8.5 | 32800 |  |  | 25800 | 79% | 2 | Both | 720 | 2.88 | HRCU-A-CB (Split System: Heat Pump with Remote Outdoor Unit-Air-Source) | Yes
214396913 | Central Heat Pump | FRASER-JOHNSTON | HH836E2S11 |  |  | CTF36C5CDS1 | TM8E080C20MP11 | 34800 |  |  | 17 | 8.5 | 32800 |  |  | 27000 | 82% | 2 | Both | 725 | 2.9 | HRCU-A-CB (Split System: Heat Pump with Remote Outdoor Unit-Air-Source) | Yes
214396918 | Central Heat Pump | FRASER-JOHNSTON | HH836E2S11 |  |  | CTF36C5CDS1 | TMLE080C20MP11 | 34800 |  |  | 17 | 8.5 | 32800 |  |  | 27000 | 82% | 2 | Both | 725 | 2.9 | HRCU-A-CB (Split System: Heat Pump with Remote Outdoor Unit-Air-Source) | Yes
214396950 | Central Heat Pump | JOHNSON CONTROLS | HH836E2S11 |  |  | CTF48C5CFS1 | TM8E120C20MP11 | 34400 |  |  | 17 | 8.5 | 32400 |  |  | 25600 | 79% | 2 | Both | 717.5 | 2.87 | HRCU-A-CB (Split System: Heat Pump with Remote Outdoor Unit-Air-Source) | Yes
214396955 | Central Heat Pump | JOHNSON CONTROLS | HH836E2S11 |  |  | CTF48C5CFS1 | TMLE120C20MP11 | 34400 |  |  | 17 | 8.5 | 32400 |  |  | 25600 | 79% | 2 | Both | 717.5 | 2.87 | HRCU-A-CB (Split System: Heat Pump with Remote Outdoor Unit-Air-Source) | Yes
214719867 | Central Heat Pump | JOHNSON CONTROLS | HH836E2S11 |  |  | CTU48C5XFS1+TXV | TMLE120C20MP11 | 34400 |  |  | 17 | 8.5 | 32400 |  |  | 25600 | 79% | 2 | Both | 717.5 | 2.87 | HRCU-A-CB (Split System: Heat Pump with Remote Outdoor Unit-Air-Source) | Yes
214719862 | Central Heat Pump | JOHNSON CONTROLS | HH836E2S11 |  |  | CTU48C5XFS1+TXV | TM8E120C20MP11 | 34400 |  |  | 17 | 8.5 | 32400 |  |  | 25600 | 79% | 2 | Both | 717.5 | 2.87 | HRCU-A-CB (Split System: Heat Pump with Remote Outdoor Unit-Air-Source) | Yes
214396472 | Central Heat Pump | JOHNSON CONTROLS | HH836E2S11 |  |  | CTM36C5CDS1 | TM8E080C20MP11 | 34400 |  |  | 17 | 8.5 | 32400 |  |  | 26400 | 81% | 2 | Both | 717.5 | 2.87 | HRCU-A-CB (Split System: Heat Pump with Remote Outdoor Unit-Air-Source) | Yes
214397774 | Central Heat Pump | JOHNSON CONTROLS | HH836E2S11 |  |  | CTM48C5CFS1 | TM8E100C20MP11 | 34400 |  |  | 17 | 8.5 | 32600 |  |  | 25800 | 79% | 2 | Both | 717.5 | 2.87 | HRCU-A-CB (Split System: Heat Pump with Remote Outdoor Unit-Air-Source) | Yes
214397779 | Central Heat Pump | JOHNSON CONTROLS | HH836E2S11 |  |  | CTM48C5CFS1 | TMLE100C20MP11 | 34400 |  |  | 17 | 8.5 | 32600 |  |  | 25800 | 79% | 2 | Both | 717.5 | 2.87 | HRCU-A-CB (Split System: Heat Pump with Remote Outdoor Unit-Air-Source) | Yes
214396502 | Central Heat Pump | JOHNSON CONTROLS | HH836E2S11 |  |  | CTF48C5CFS1 | TM8E100C20MP11 | 34400 |  |  | 17 | 8.5 | 32600 |  |  | 25800 | 79% | 2 | Both | 717.5 | 2.87 | HRCU-A-CB (Split System: Heat Pump with Remote Outdoor Unit-Air-Source) | Yes
214719995 | Central Heat Pump | JOHNSON CONTROLS | HH836E2S11 |  |  | CTU48C5XFS1+TXV | TM8E100C20MP11 | 34400 |  |  | 17 | 8.5 | 32600 |  |  | 25800 | 79% | 2 | Both | 717.5 | 2.87 | HRCU-A-CB (Split System: Heat Pump with Remote Outdoor Unit-Air-Source) | Yes
214396507 | Central Heat Pump | JOHNSON CONTROLS | HH836E2S11 |  |  | CTF48C5CFS1 | TMLE100C20MP11 | 34400 |  |  | 17 | 8.5 | 32600 |  |  | 25800 | 79% | 2 | Both | 717.5 | 2.87 | HRCU-A-CB (Split System: Heat Pump with Remote Outdoor Unit-Air-Source) | Yes
214396895 | Central Heat Pump | JOHNSON CONTROLS | HH836E2S11 |  |  | CTM36C5CDS1 | TM8E100C20MP11 | 34600 |  |  | 17 | 8.5 | 32600 |  |  | 26800 | 82% | 2 | Both | 720 | 2.88 | HRCU-A-CB (Split System: Heat Pump with Remote Outdoor Unit-Air-Source) | Yes
214397352 | Central Heat Pump | JOHNSON CONTROLS | HH836E2S11 |  |  | CTM48C5CFS1 | TM8E120C20MP11 | 34600 |  |  | 17 | 8.5 | 32600 |  |  | 25600 | 79% | 2 | Both | 720 | 2.88 | HRCU-A-CB (Split System: Heat Pump with Remote Outdoor Unit-Air-Source) | Yes
214397357 | Central Heat Pump | JOHNSON CONTROLS | HH836E2S11 |  |  | CTM48C5CFS1 | TMLE120C20MP11 | 34600 |  |  | 17 | 8.5 | 32600 |  |  | 25600 | 79% | 2 | Both | 720 | 2.88 | HRCU-A-CB (Split System: Heat Pump with Remote Outdoor Unit-Air-Source) | Yes
214397811 | Central Heat Pump | JOHNSON CONTROLS | HH836E2S11 |  |  | CTF48C5CFS1 | TM8E080C20MP11 | 34600 |  |  | 17 | 8.5 | 32800 |  |  | 25800 | 79% | 2 | Both | 720 | 2.88 | HRCU-A-CB (Split System: Heat Pump with Remote Outdoor Unit-Air-Source) | Yes
214397816 | Central Heat Pump | JOHNSON CONTROLS | HH836E2S11 |  |  | CTF48C5CFS1 | TMLE080C20MP11 | 34600 |  |  | 17 | 8.5 | 32800 |  |  | 25800 | 79% | 2 | Both | 720 | 2.88 | HRCU-A-CB (Split System: Heat Pump with Remote Outdoor Unit-Air-Source) | Yes
214720005 | Central Heat Pump | JOHNSON CONTROLS | HH836E2S11 |  |  | CTU48C5XFS1+TXV | TM8E080C20MP11 | 34600 |  |  | 17 | 8.5 | 32800 |  |  | 25800 | 79% | 2 | Both | 720 | 2.88 | HRCU-A-CB (Split System: Heat Pump with Remote Outdoor Unit-Air-Source) | Yes
214720010 | Central Heat Pump | JOHNSON CONTROLS | HH836E2S11 |  |  | CTU48C5XFS1+TXV | TMLE080C20MP11 | 34600 |  |  | 17 | 8.5 | 32800 |  |  | 25800 | 79% | 2 | Both | 720 | 2.88 | HRCU-A-CB (Split System: Heat Pump with Remote Outdoor Unit-Air-Source) | Yes
214396920 | Central Heat Pump | JOHNSON CONTROLS | HH836E2S11 |  |  | CTF36C5CDS1 | TMLE080C20MP11 | 34800 |  |  | 17 | 8.5 | 32800 |  |  | 27000 | 82% | 2 | Both | 725 | 2.9 | HRCU-A-CB (Split System: Heat Pump with Remote Outdoor Unit-Air-Source) | Yes
214396915 | Central Heat Pump | JOHNSON CONTROLS | HH836E2S11 |  |  | CTF36C5CDS1 | TM8E080C20MP11 | 34800 |  |  | 17 | 8.5 | 32800 |  |  | 27000 | 82% | 2 | Both | 725 | 2.9 | HRCU-A-CB (Split System: Heat Pump with Remote Outdoor Unit-Air-Source) | Yes
214396947 | Central Heat Pump | LUXAIRE | HH836E2S11 |  |  | CTF48C5CFS1 | TM8E120C20MP11 | 34400 |  |  | 17 | 8.5 | 32400 |  |  | 25600 | 79% | 2 | Both | 717.5 | 2.87 | HRCU-A-CB (Split System: Heat Pump with Remote Outdoor Unit-Air-Source) | Yes
214396474 | Central Heat Pump | LUXAIRE | HH836E2S11 |  |  | CTM36C5CDS1 | TMLE080C20MP11 | 34400 |  |  | 17 | 8.5 | 32400 |  |  | 26400 | 81% | 2 | Both | 717.5 | 2.87 | HRCU-A-CB (Split System: Heat Pump with Remote Outdoor Unit-Air-Source) | Yes
214396952 | Central Heat Pump | LUXAIRE | HH836E2S11 |  |  | CTF48C5CFS1 | TMLE120C20MP11 | 34400 |  |  | 17 | 8.5 | 32400 |  |  | 25600 | 79% | 2 | Both | 717.5 | 2.87 | HRCU-A-CB (Split System: Heat Pump with Remote Outdoor Unit-Air-Source) | Yes
214396469 | Central Heat Pump | LUXAIRE | HH836E2S11 |  |  | CTM36C5CDS1 | TM8E080C20MP11 | 34400 |  |  | 17 | 8.5 | 32400 |  |  | 26400 | 81% | 2 | Both | 717.5 | 2.87 | HRCU-A-CB (Split System: Heat Pump with Remote Outdoor Unit-Air-Source) | Yes
214719864 | Central Heat Pump | LUXAIRE | HH836E2S11 |  |  | CTU48C5XFS1+TXV | TMLE120C20MP11 | 34400 |  |  | 17 | 8.5 | 32400 |  |  | 25600 | 79% | 2 | Both | 717.5 | 2.87 | HRCU-A-CB (Split System: Heat Pump with Remote Outdoor Unit-Air-Source) | Yes
214719859 | Central Heat Pump | LUXAIRE | HH836E2S11 |  |  | CTU48C5XFS1+TXV | TM8E120C20MP11 | 34400 |  |  | 17 | 8.5 | 32400 |  |  | 25600 | 79% | 2 | Both | 717.5 | 2.87 | HRCU-A-CB (Split System: Heat Pump with Remote Outdoor Unit-Air-Source) | Yes
214396499 | Central Heat Pump | LUXAIRE | HH836E2S11 |  |  | CTF48C5CFS1 | TM8E100C20MP11 | 34400 |  |  | 17 | 8.5 | 32600 |  |  | 25800 | 79% | 2 | Both | 717.5 | 2.87 | HRCU-A-CB (Split System: Heat Pump with Remote Outdoor Unit-Air-Source) | Yes
214396504 | Central Heat Pump | LUXAIRE | HH836E2S11 |  |  | CTF48C5CFS1 | TMLE100C20MP11 | 34400 |  |  | 17 | 8.5 | 32600 |  |  | 25800 | 79% | 2 | Both | 717.5 | 2.87 | HRCU-A-CB (Split System: Heat Pump with Remote Outdoor Unit-Air-Source) | Yes
214397771 | Central Heat Pump | LUXAIRE | HH836E2S11 |  |  | CTM48C5CFS1 | TM8E100C20MP11 | 34400 |  |  | 17 | 8.5 | 32600 |  |  | 25800 | 79% | 2 | Both | 717.5 | 2.87 | HRCU-A-CB (Split System: Heat Pump with Remote Outdoor Unit-Air-Source) | Yes
214719992 | Central Heat Pump | LUXAIRE | HH836E2S11 |  |  | CTU48C5XFS1+TXV | TM8E100C20MP11 | 34400 |  |  | 17 | 8.5 | 32600 |  |  | 25800 | 79% | 2 | Both | 717.5 | 2.87 | HRCU-A-CB (Split System: Heat Pump with Remote Outdoor Unit-Air-Source) | Yes
214397690 | Central Heat Pump | LUXAIRE | HH836E2S11 |  |  | CTF36C5CDS1 | TMLE120C20MP11 | 34600 |  |  | 17 | 8.5 | 32600 |  |  | 26600 | 82% | 2 | Both | 720 | 2.88 | HRCU-A-CB (Split System: Heat Pump with Remote Outdoor Unit-Air-Source) | Yes
214396897 | Central Heat Pump | LUXAIRE | HH836E2S11 |  |  | CTM36C5CDS1 | TMLE100C20MP11 | 34600 |  |  | 17 | 8.5 | 32600 |  |  | 26800 | 82% | 2 | Both | 720 | 2.88 | HRCU-A-CB (Split System: Heat Pump with Remote Outdoor Unit-Air-Source) | Yes
214397354 | Central Heat Pump | LUXAIRE | HH836E2S11 |  |  | CTM48C5CFS1 | TMLE120C20MP11 | 34600 |  |  | 17 | 8.5 | 32600 |  |  | 25600 | 79% | 2 | Both | 720 | 2.88 | HRCU-A-CB (Split System: Heat Pump with Remote Outdoor Unit-Air-Source) | Yes
214397808 | Central Heat Pump | LUXAIRE | HH836E2S11 |  |  | CTF48C5CFS1 | TM8E080C20MP11 | 34600 |  |  | 17 | 8.5 | 32800 |  |  | 25800 | 79% | 2 | Both | 720 | 2.88 | HRCU-A-CB (Split System: Heat Pump with Remote Outdoor Unit-Air-Source) | Yes
214397813 | Central Heat Pump | LUXAIRE | HH836E2S11 |  |  | CTF48C5CFS1 | TMLE080C20MP11 | 34600 |  |  | 17 | 8.5 | 32800 |  |  | 25800 | 79% | 2 | Both | 720 | 2.88 | HRCU-A-CB (Split System: Heat Pump with Remote Outdoor Unit-Air-Source) | Yes
214720007 | Central Heat Pump | LUXAIRE | HH836E2S11 |  |  | CTU48C5XFS1+TXV | TMLE080C20MP11 | 34600 |  |  | 17 | 8.5 | 32800 |  |  | 25800 | 79% | 2 | Both | 720 | 2.88 | HRCU-A-CB (Split System: Heat Pump with Remote Outdoor Unit-Air-Source) | Yes
214396912 | Central Heat Pump | LUXAIRE | HH836E2S11 |  |  | CTF36C5CDS1 | TM8E080C20MP11 | 34800 |  |  | 17 | 8.5 | 32800 |  |  | 27000 | 82% | 2 | Both | 725 | 2.9 | HRCU-A-CB (Split System: Heat Pump with Remote Outdoor Unit-Air-Source) | Yes
214396917 | Central Heat Pump | LUXAIRE | HH836E2S11 |  |  | CTF36C5CDS1 | TMLE080C20MP11 | 34800 |  |  | 17 | 8.5 | 32800 |  |  | 27000 | 82% | 2 | Both | 725 | 2.9 | HRCU-A-CB (Split System: Heat Pump with Remote Outdoor Unit-Air-Source) | Yes
214396020 | Central Heat Pump | YORK | HH836E2S11 |  |  | CTM36C5CDS1 | TM8E080C20MP11 | 34400 |  |  | 17 | 8.5 | 32400 |  |  | 26400 | 81% | 2 | Both | 717.5 | 2.87 | HRCU-A-CB (Split System: Heat Pump with Remote Outdoor Unit-Air-Source) | Yes
214396021 | Central Heat Pump | YORK | HH836E2S11 |  |  | CTM36C5CDS1 | TMLE080C20MP11 | 34400 |  |  | 17 | 8.5 | 32400 |  |  | 26400 | 81% | 2 | Both | 717.5 | 2.87 | HRCU-A-CB (Split System: Heat Pump with Remote Outdoor Unit-Air-Source) | Yes
214719781 | Central Heat Pump | YORK | HH836E2S11 |  |  | CTU48C5XFS1+TXV | TMLE120C20MP11 | 34400 |  |  | 17 | 8.5 | 32400 |  |  | 25600 | 79% | 2 | Both | 717.5 | 2.87 | HRCU-A-CB (Split System: Heat Pump with Remote Outdoor Unit-Air-Source) | Yes
214719780 | Central Heat Pump | YORK | HH836E2S11 |  |  | CTU48C5XFS1+TXV | TM8E120C20MP11 | 34400 |  |  | 17 | 8.5 | 32400 |  |  | 25600 | 79% | 2 | Both | 717.5 | 2.87 | HRCU-A-CB (Split System: Heat Pump with Remote Outdoor Unit-Air-Source) | Yes
214396132 | Central Heat Pump | YORK | HH836E2S11 |  |  | CTF48C5CFS1 | TM8E120C20MP11 | 34400 |  |  | 17 | 8.5 | 32400 |  |  | 25600 | 79% | 2 | Both | 717.5 | 2.87 | HRCU-A-CB (Split System: Heat Pump with Remote Outdoor Unit-Air-Source) | Yes
214395722 | Central Heat Pump | YORK | HH836E2S11 |  |  | CTM48C5CFS1 | TM8E100C20MP11 | 34400 |  |  | 17 | 8.5 | 32600 |  |  | 25800 | 79% | 2 | Both | 717.5 | 2.87 | HRCU-A-CB (Split System: Heat Pump with Remote Outdoor Unit-Air-Source) | Yes
214396026 | Central Heat Pump | YORK | HH836E2S11 |  |  | CTF48C5CFS1 | TM8E100C20MP11 | 34400 |  |  | 17 | 8.5 | 32600 |  |  | 25800 | 79% | 2 | Both | 717.5 | 2.87 | HRCU-A-CB (Split System: Heat Pump with Remote Outdoor Unit-Air-Source) | Yes
214719809 | Central Heat Pump | YORK | HH836E2S11 |  |  | CTU48C5XFS1+TXV | TM8E100C20MP11 | 34400 |  |  | 17 | 8.5 | 32600 |  |  | 25800 | 79% | 2 | Both | 717.5 | 2.87 | HRCU-A-CB (Split System: Heat Pump with Remote Outdoor Unit-Air-Source) | Yes
214719810 | Central Heat Pump | YORK | HH836E2S11 |  |  | CTU48C5XFS1+TXV | TMLE100C20MP11 | 34400 |  |  | 17 | 8.5 | 32600 |  |  | 25800 | 79% | 2 | Both | 717.5 | 2.87 | HRCU-A-CB (Split System: Heat Pump with Remote Outdoor Unit-Air-Source) | Yes
214395700 | Central Heat Pump | YORK | HH836E2S11 |  |  | CTF36C5CDS1 | TMLE120C20MP11 | 34600 |  |  | 17 | 8.5 | 32600 |  |  | 26600 | 82% | 2 | Both | 720 | 2.88 | HRCU-A-CB (Split System: Heat Pump with Remote Outdoor Unit-Air-Source) | Yes
214395622 | Central Heat Pump | YORK | HH836E2S11 |  |  | CTM48C5CFS1 | TMLE120C20MP11 | 34600 |  |  | 17 | 8.5 | 32600 |  |  | 25600 | 79% | 2 | Both | 720 | 2.88 | HRCU-A-CB (Split System: Heat Pump with Remote Outdoor Unit-Air-Source) | Yes
214395699 | Central Heat Pump | YORK | HH836E2S11 |  |  | CTF36C5CDS1 | TM8E120C20MP11 | 34600 |  |  | 17 | 8.5 | 32600 |  |  | 26600 | 82% | 2 | Both | 720 | 2.88 | HRCU-A-CB (Split System: Heat Pump with Remote Outdoor Unit-Air-Source) | Yes
214395621 | Central Heat Pump | YORK | HH836E2S11 |  |  | CTM48C5CFS1 | TM8E120C20MP11 | 34600 |  |  | 17 | 8.5 | 32600 |  |  | 25600 | 79% | 2 | Both | 720 | 2.88 | HRCU-A-CB (Split System: Heat Pump with Remote Outdoor Unit-Air-Source) | Yes
214396121 | Central Heat Pump | YORK | HH836E2S11 |  |  | CTM36C5CDS1 | TMLE100C20MP11 | 34600 |  |  | 17 | 8.5 | 32600 |  |  | 26800 | 82% | 2 | Both | 720 | 2.88 | HRCU-A-CB (Split System: Heat Pump with Remote Outdoor Unit-Air-Source) | Yes
214395731 | Central Heat Pump | YORK | HH836E2S11 |  |  | CTF48C5CFS1 | TM8E080C20MP11 | 34600 |  |  | 17 | 8.5 | 32800 |  |  | 25800 | 79% | 2 | Both | 720 | 2.88 | HRCU-A-CB (Split System: Heat Pump with Remote Outdoor Unit-Air-Source) | Yes
214395732 | Central Heat Pump | YORK | HH836E2S11 |  |  | CTF48C5CFS1 | TMLE080C20MP11 | 34600 |  |  | 17 | 8.5 | 32800 |  |  | 25800 | 79% | 2 | Both | 720 | 2.88 | HRCU-A-CB (Split System: Heat Pump with Remote Outdoor Unit-Air-Source) | Yes
214719812 | Central Heat Pump | YORK | HH836E2S11 |  |  | CTU48C5XFS1+TXV | TMLE080C20MP11 | 34600 |  |  | 17 | 8.5 | 32800 |  |  | 25800 | 79% | 2 | Both | 720 | 2.88 | HRCU-A-CB (Split System: Heat Pump with Remote Outdoor Unit-Air-Source) | Yes
214719811 | Central Heat Pump | YORK | HH836E2S11 |  |  | CTU48C5XFS1+TXV | TM8E080C20MP11 | 34600 |  |  | 17 | 8.5 | 32800 |  |  | 25800 | 79% | 2 | Both | 720 | 2.88 | HRCU-A-CB (Split System: Heat Pump with Remote Outdoor Unit-Air-Source) | Yes
214396124 | Central Heat Pump | YORK | HH836E2S11 |  |  | CTF36C5CDS1 | TM8E080C20MP11 | 34800 |  |  | 17 | 8.5 | 32800 |  |  | 27000 | 82% | 2 | Both | 725 | 2.9 | HRCU-A-CB (Split System: Heat Pump with Remote Outdoor Unit-Air-Source) | Yes
214396125 | Central Heat Pump | YORK | HH836E2S11 |  |  | CTF36C5CDS1 | TMLE080C20MP11 | 34800 |  |  | 17 | 8.5 | 32800 |  |  | 27000 | 82% | 2 | Both | 725 | 2.9 | HRCU-A-CB (Split System: Heat Pump with Remote Outdoor Unit-Air-Source) | Yes
214397247 | Central Heat Pump | CHAMPION HEATING AND COOLING | HH836E2S11 |  |  | CTF36B5CDS1 | TMLE100B12MP11 | 33200 |  |  | 18 | 8.5 | 31200 |  |  | 25200 | 81% | 2 | Both | 692.5 | 2.77 | HRCU-A-CB (Split System: Heat Pump with Remote Outdoor Unit-Air-Source) | Yes
214396828 | Central Heat Pump | CHAMPION HEATING AND COOLING | HH836E2S11 |  |  | CTM36B5CDS1 | TMLE100B12MP11 | 33200 |  |  | 18 | 8.5 | 31200 |  |  | 25000 | 80% | 2 | Both | 692.5 | 2.77 | HRCU-A-CB (Split System: Heat Pump with Remote Outdoor Unit-Air-Source) | Yes
214397242 | Central Heat Pump | CHAMPION HEATING AND COOLING | HH836E2S11 |  |  | CTF36B5CDS1 | TM8E100B12MP11 | 33200 |  |  | 18 | 8.5 | 31200 |  |  | 25200 | 81% | 2 | Both | 692.5 | 2.77 | HRCU-A-CB (Split System: Heat Pump with Remote Outdoor Unit-Air-Source) | Yes
214719690 | Central Heat Pump | CHAMPION HEATING AND COOLING | HH836E2S11 |  |  | CTU36B5XDS1+TXV | TMLE100B12MP11 | 33200 |  |  | 18 | 8.5 | 31200 |  |  | 25200 | 81% | 2 | Both | 692.5 | 2.77 | HRCU-A-CB (Split System: Heat Pump with Remote Outdoor Unit-Air-Source) | Yes
214398489 | Central Heat Pump | CHAMPION HEATING AND COOLING | HH836E2S11 |  |  | CTM36B5CDS1 | TM8Y080B12MP11 | 33400 |  |  | 18 | 8.5 | 31200 |  |  | 25600 | 82% | 2 | Both | 695 | 2.78 | HRCU-A-CB (Split System: Heat Pump with Remote Outdoor Unit-Air-Source) | Yes
214397262 | Central Heat Pump | CHAMPION HEATING AND COOLING | HH836E2S11 |  |  | CTF36B5CDS1 | TM8Y080B12MP11 | 33400 |  |  | 18 | 8.5 | 31200 |  |  | 25600 | 82% | 2 | Both | 695 | 2.78 | HRCU-A-CB (Split System: Heat Pump with Remote Outdoor Unit-Air-Source) | Yes
214396803 | Central Heat Pump | CHAMPION HEATING AND COOLING | HH836E2S11 |  |  | CTM36B5CDS1 | TMLE080B12MP11 | 33400 |  |  | 18 | 8.5 | 31600 |  |  | 26000 | 82% | 2 | Both | 695 | 2.78 | HRCU-A-CB (Split System: Heat Pump with Remote Outdoor Unit-Air-Source) | Yes
214396798 | Central Heat Pump | CHAMPION HEATING AND COOLING | HH836E2S11 |  |  | CTM36B5CDS1 | TM8E080B12MP11 | 33400 |  |  | 18 | 8.5 | 31600 |  |  | 26000 | 82% | 2 | Both | 695 | 2.78 | HRCU-A-CB (Split System: Heat Pump with Remote Outdoor Unit-Air-Source) | Yes
214396793 | Central Heat Pump | CHAMPION HEATING AND COOLING | HH836E2S11 |  |  | CTM36C5CDS1 | TM8Y080C16MP11 | 33600 |  |  | 18 | 8.5 | 31400 |  |  | 25200 | 80% | 2 | Both | 700 | 2.8 | HRCU-A-CB (Split System: Heat Pump with Remote Outdoor Unit-Air-Source) | Yes
214396788 | Central Heat Pump | CHAMPION HEATING AND COOLING | HH836E2S11 |  |  | CTM36C5CDS1 | TM8Y100C16MP11 | 33600 |  |  | 18 | 8.5 | 31400 |  |  | 25200 | 80% | 2 | Both | 700 | 2.8 | HRCU-A-CB (Split System: Heat Pump with Remote Outdoor Unit-Air-Source) | Yes
214396838 | Central Heat Pump | CHAMPION HEATING AND COOLING | HH836E2S11 |  |  | CTF36B5CDS1 | TMLE080B12MP11 | 33600 |  |  | 18 | 8.5 | 31800 |  |  | 26000 | 82% | 2 | Both | 700 | 2.8 | HRCU-A-CB (Split System: Heat Pump with Remote Outdoor Unit-Air-Source) | Yes
214396833 | Central Heat Pump | CHAMPION HEATING AND COOLING | HH836E2S11 |  |  | CTF36B5CDS1 | TM8E080B12MP11 | 33600 |  |  | 18 | 8.5 | 31800 |  |  | 26000 | 82% | 2 | Both | 700 | 2.8 | HRCU-A-CB (Split System: Heat Pump with Remote Outdoor Unit-Air-Source) | Yes
214719705 | Central Heat Pump | CHAMPION HEATING AND COOLING | HH836E2S11 |  |  | CTU36B5XDS1+TXV | TMLE080B12MP11 | 33600 |  |  | 18 | 8.5 | 31800 |  |  | 26000 | 82% | 2 | Both | 700 | 2.8 | HRCU-A-CB (Split System: Heat Pump with Remote Outdoor Unit-Air-Source) | Yes
214719700 | Central Heat Pump | CHAMPION HEATING AND COOLING | HH836E2S11 |  |  | CTU36B5XDS1+TXV | TM8E080B12MP11 | 33600 |  |  | 18 | 8.5 | 31800 |  |  | 26000 | 82% | 2 | Both | 700 | 2.8 | HRCU-A-CB (Split System: Heat Pump with Remote Outdoor Unit-Air-Source) | Yes
214397672 | Central Heat Pump | CHAMPION HEATING AND COOLING | HH836E2S11 |  |  | CTF36C5CDS1 | TMLE080C16MP11 | 33800 |  |  | 18 | 8.5 | 31400 |  |  | 25600 | 82% | 2 | Both | 705 | 2.82 | HRCU-A-CB (Split System: Heat Pump with Remote Outdoor Unit-Air-Source) | Yes
214396421 | Central Heat Pump | CHAMPION HEATING AND COOLING | HH836E2S11 |  |  | CTM36C5CDS1 | TMLE080C16MP11 | 33800 |  |  | 18 | 8.5 | 31400 |  |  | 25600 | 82% | 2 | Both | 705 | 2.82 | HRCU-A-CB (Split System: Heat Pump with Remote Outdoor Unit-Air-Source) | Yes
214397667 | Central Heat Pump | CHAMPION HEATING AND COOLING | HH836E2S11 |  |  | CTF36C5CDS1 | TM8E080C16MP11 | 33800 |  |  | 18 | 8.5 | 31400 |  |  | 25600 | 82% | 2 | Both | 705 | 2.82 | HRCU-A-CB (Split System: Heat Pump with Remote Outdoor Unit-Air-Source) | Yes
214397707 | Central Heat Pump | CHAMPION HEATING AND COOLING | HH836E2S11 |  |  | CTM36C5CDS1 | TM8E120C16MP11 | 33800 |  |  | 18 | 8.5 | 31600 |  |  | 25800 | 82% | 2 | Both | 705 | 2.82 | HRCU-A-CB (Split System: Heat Pump with Remote Outdoor Unit-Air-Source) | Yes
214398179 | Central Heat Pump | CHAMPION HEATING AND COOLING | HH836E2S11 |  |  | CTM36C5CDS1 | TMLE100C16MP11 | 33800 |  |  | 18 | 8.5 | 31600 |  |  | 25800 | 82% | 2 | Both | 705 | 2.82 | HRCU-A-CB (Split System: Heat Pump with Remote Outdoor Unit-Air-Source) | Yes
214397697 | Central Heat Pump | CHAMPION HEATING AND COOLING | HH836E2S11 |  |  | CTF36C5CDS1 | TM8E100C16MP11 | 34000 |  |  | 18 | 8.5 | 31600 |  |  | 25800 | 82% | 2 | Both | 707.5 | 2.83 | HRCU-A-CB (Split System: Heat Pump with Remote Outdoor Unit-Air-Source) | Yes
214397336 | Central Heat Pump | CHAMPION HEATING AND COOLING | HH836E2S11 |  |  | CTM48C5CFS1 | TM8E080C20MP11 | 34600 |  |  | 18 | 8.5 | 32800 |  |  | 25800 | 79% | 2 | Both | 720 | 2.88 | HRCU-A-CB (Split System: Heat Pump with Remote Outdoor Unit-Air-Source) | Yes
214397239 | Central Heat Pump | COLEMAN | HH836E2S11 |  |  | CTF36B5CDS1 | TM8E100B12MP11 | 33200 |  |  | 18 | 8.5 | 31200 |  |  | 25200 | 81% | 2 | Both | 692.5 | 2.77 | HRCU-A-CB (Split System: Heat Pump with Remote Outdoor Unit-Air-Source) | Yes
214396825 | Central Heat Pump | COLEMAN | HH836E2S11 |  |  | CTM36B5CDS1 | TMLE100B12MP11 | 33200 |  |  | 18 | 8.5 | 31200 |  |  | 25000 | 80% | 2 | Both | 692.5 | 2.77 | HRCU-A-CB (Split System: Heat Pump with Remote Outdoor Unit-Air-Source) | Yes
214719682 | Central Heat Pump | COLEMAN | HH836E2S11 |  |  | CTU36B5XDS1+TXV | TM8E100B12MP11 | 33200 |  |  | 18 | 8.5 | 31200 |  |  | 25200 | 81% | 2 | Both | 692.5 | 2.77 | HRCU-A-CB (Split System: Heat Pump with Remote Outdoor Unit-Air-Source) | Yes
214398486 | Central Heat Pump | COLEMAN | HH836E2S11 |  |  | CTM36B5CDS1 | TM8Y080B12MP11 | 33400 |  |  | 18 | 8.5 | 31200 |  |  | 25600 | 82% | 2 | Both | 695 | 2.78 | HRCU-A-CB (Split System: Heat Pump with Remote Outdoor Unit-Air-Source) | Yes
214397259 | Central Heat Pump | COLEMAN | HH836E2S11 |  |  | CTF36B5CDS1 | TM8Y080B12MP11 | 33400 |  |  | 18 | 8.5 | 31200 |  |  | 25600 | 82% | 2 | Both | 695 | 2.78 | HRCU-A-CB (Split System: Heat Pump with Remote Outdoor Unit-Air-Source) | Yes
214719677 | Central Heat Pump | COLEMAN | HH836E2S11 |  |  | CTU36B5XDS1+TXV | TM8Y080B12MP11 | 33400 |  |  | 18 | 8.5 | 31200 |  |  | 25600 | 82% | 2 | Both | 695 | 2.78 | HRCU-A-CB (Split System: Heat Pump with Remote Outdoor Unit-Air-Source) | Yes
214396795 | Central Heat Pump | COLEMAN | HH836E2S11 |  |  | CTM36B5CDS1 | TM8E080B12MP11 | 33400 |  |  | 18 | 8.5 | 31600 |  |  | 26000 | 82% | 2 | Both | 695 | 2.78 | HRCU-A-CB (Split System: Heat Pump with Remote Outdoor Unit-Air-Source) | Yes
214396800 | Central Heat Pump | COLEMAN | HH836E2S11 |  |  | CTM36B5CDS1 | TMLE080B12MP11 | 33400 |  |  | 18 | 8.5 | 31600 |  |  | 26000 | 82% | 2 | Both | 695 | 2.78 | HRCU-A-CB (Split System: Heat Pump with Remote Outdoor Unit-Air-Source) | Yes
214396785 | Central Heat Pump | COLEMAN | HH836E2S11 |  |  | CTM36C5CDS1 | TM8Y100C16MP11 | 33600 |  |  | 18 | 8.5 | 31400 |  |  | 25200 | 80% | 2 | Both | 700 | 2.8 | HRCU-A-CB (Split System: Heat Pump with Remote Outdoor Unit-Air-Source) | Yes
214396790 | Central Heat Pump | COLEMAN | HH836E2S11 |  |  | CTM36C5CDS1 | TM8Y080C16MP11 | 33600 |  |  | 18 | 8.5 | 31400 |  |  | 25200 | 80% | 2 | Both | 700 | 2.8 | HRCU-A-CB (Split System: Heat Pump with Remote Outdoor Unit-Air-Source) | Yes
214396830 | Central Heat Pump | COLEMAN | HH836E2S11 |  |  | CTF36B5CDS1 | TM8E080B12MP11 | 33600 |  |  | 18 | 8.5 | 31800 |  |  | 26000 | 82% | 2 | Both | 700 | 2.8 | HRCU-A-CB (Split System: Heat Pump with Remote Outdoor Unit-Air-Source) | Yes
214396835 | Central Heat Pump | COLEMAN | HH836E2S11 |  |  | CTF36B5CDS1 | TMLE080B12MP11 | 33600 |  |  | 18 | 8.5 | 31800 |  |  | 26000 | 82% | 2 | Both | 700 | 2.8 | HRCU-A-CB (Split System: Heat Pump with Remote Outdoor Unit-Air-Source) | Yes
214719697 | Central Heat Pump | COLEMAN | HH836E2S11 |  |  | CTU36B5XDS1+TXV | TM8E080B12MP11 | 33600 |  |  | 18 | 8.5 | 31800 |  |  | 26000 | 82% | 2 | Both | 700 | 2.8 | HRCU-A-CB (Split System: Heat Pump with Remote Outdoor Unit-Air-Source) | Yes
214397664 | Central Heat Pump | COLEMAN | HH836E2S11 |  |  | CTF36C5CDS1 | TM8E080C16MP11 | 33800 |  |  | 18 | 8.5 | 31400 |  |  | 25600 | 82% | 2 | Both | 705 | 2.82 | HRCU-A-CB (Split System: Heat Pump with Remote Outdoor Unit-Air-Source) | Yes
214396418 | Central Heat Pump | COLEMAN | HH836E2S11 |  |  | CTM36C5CDS1 | TMLE080C16MP11 | 33800 |  |  | 18 | 8.5 | 31400 |  |  | 25600 | 82% | 2 | Both | 705 | 2.82 | HRCU-A-CB (Split System: Heat Pump with Remote Outdoor Unit-Air-Source) | Yes
214397669 | Central Heat Pump | COLEMAN | HH836E2S11 |  |  | CTF36C5CDS1 | TMLE080C16MP11 | 33800 |  |  | 18 | 8.5 | 31400 |  |  | 25600 | 82% | 2 | Both | 705 | 2.82 | HRCU-A-CB (Split System: Heat Pump with Remote Outdoor Unit-Air-Source) | Yes
214396413 | Central Heat Pump | COLEMAN | HH836E2S11 |  |  | CTM36C5CDS1 | TM8E080C16MP11 | 33800 |  |  | 18 | 8.5 | 31400 |  |  | 25600 | 82% | 2 | Both | 705 | 2.82 | HRCU-A-CB (Split System: Heat Pump with Remote Outdoor Unit-Air-Source) | Yes
214397704 | Central Heat Pump | COLEMAN | HH836E2S11 |  |  | CTM36C5CDS1 | TM8E120C16MP11 | 33800 |  |  | 18 | 8.5 | 31600 |  |  | 25800 | 82% | 2 | Both | 705 | 2.82 | HRCU-A-CB (Split System: Heat Pump with Remote Outdoor Unit-Air-Source) | Yes
214397709 | Central Heat Pump | COLEMAN | HH836E2S11 |  |  | CTM36C5CDS1 | TMLE120C16MP11 | 33800 |  |  | 18 | 8.5 | 31600 |  |  | 25800 | 82% | 2 | Both | 705 | 2.82 | HRCU-A-CB (Split System: Heat Pump with Remote Outdoor Unit-Air-Source) | Yes
214398176 | Central Heat Pump | COLEMAN | HH836E2S11 |  |  | CTM36C5CDS1 | TMLE100C16MP11 | 33800 |  |  | 18 | 8.5 | 31600 |  |  | 25800 | 82% | 2 | Both | 705 | 2.82 | HRCU-A-CB (Split System: Heat Pump with Remote Outdoor Unit-Air-Source) | Yes
214397694 | Central Heat Pump | COLEMAN | HH836E2S11 |  |  | CTF36C5CDS1 | TM8E100C16MP11 | 34000 |  |  | 18 | 8.5 | 31600 |  |  | 25800 | 82% | 2 | Both | 707.5 | 2.83 | HRCU-A-CB (Split System: Heat Pump with Remote Outdoor Unit-Air-Source) | Yes
214397338 | Central Heat Pump | COLEMAN | HH836E2S11 |  |  | CTM48C5CFS1 | TMLE080C20MP11 | 34600 |  |  | 18 | 8.5 | 32800 |  |  | 25800 | 79% | 2 | Both | 720 | 2.88 | HRCU-A-CB (Split System: Heat Pump with Remote Outdoor Unit-Air-Source) | Yes
214396827 | Central Heat Pump | FRASER-JOHNSTON | HH836E2S11 |  |  | CTM36B5CDS1 | TMLE100B12MP11 | 33200 |  |  | 18 | 8.5 | 31200 |  |  | 25000 | 80% | 2 | Both | 692.5 | 2.77 | HRCU-A-CB (Split System: Heat Pump with Remote Outdoor Unit-Air-Source) | Yes
214396822 | Central Heat Pump | FRASER-JOHNSTON | HH836E2S11 |  |  | CTM36B5CDS1 | TM8E100B12MP11 | 33200 |  |  | 18 | 8.5 | 31200 |  |  | 25000 | 80% | 2 | Both | 692.5 | 2.77 | HRCU-A-CB (Split System: Heat Pump with Remote Outdoor Unit-Air-Source) | Yes
214719689 | Central Heat Pump | FRASER-JOHNSTON | HH836E2S11 |  |  | CTU36B5XDS1+TXV | TMLE100B12MP11 | 33200 |  |  | 18 | 8.5 | 31200 |  |  | 25200 | 81% | 2 | Both | 692.5 | 2.77 | HRCU-A-CB (Split System: Heat Pump with Remote Outdoor Unit-Air-Source) | Yes
214397241 | Central Heat Pump | FRASER-JOHNSTON | HH836E2S11 |  |  | CTF36B5CDS1 | TM8E100B12MP11 | 33200 |  |  | 18 | 8.5 | 31200 |  |  | 25200 | 81% | 2 | Both | 692.5 | 2.77 | HRCU-A-CB (Split System: Heat Pump with Remote Outdoor Unit-Air-Source) | Yes
214719684 | Central Heat Pump | FRASER-JOHNSTON | HH836E2S11 |  |  | CTU36B5XDS1+TXV | TM8E100B12MP11 | 33200 |  |  | 18 | 8.5 | 31200 |  |  | 25200 | 81% | 2 | Both | 692.5 | 2.77 | HRCU-A-CB (Split System: Heat Pump with Remote Outdoor Unit-Air-Source) | Yes
214398488 | Central Heat Pump | FRASER-JOHNSTON | HH836E2S11 |  |  | CTM36B5CDS1 | TM8Y080B12MP11 | 33400 |  |  | 18 | 8.5 | 31200 |  |  | 25600 | 82% | 2 | Both | 695 | 2.78 | HRCU-A-CB (Split System: Heat Pump with Remote Outdoor Unit-Air-Source) | Yes
214396797 | Central Heat Pump | FRASER-JOHNSTON | HH836E2S11 |  |  | CTM36B5CDS1 | TM8E080B12MP11 | 33400 |  |  | 18 | 8.5 | 31600 |  |  | 26000 | 82% | 2 | Both | 695 | 2.78 | HRCU-A-CB (Split System: Heat Pump with Remote Outdoor Unit-Air-Source) | Yes
214396802 | Central Heat Pump | FRASER-JOHNSTON | HH836E2S11 |  |  | CTM36B5CDS1 | TMLE080B12MP11 | 33400 |  |  | 18 | 8.5 | 31600 |  |  | 26000 | 82% | 2 | Both | 695 | 2.78 | HRCU-A-CB (Split System: Heat Pump with Remote Outdoor Unit-Air-Source) | Yes
214396787 | Central Heat Pump | FRASER-JOHNSTON | HH836E2S11 |  |  | CTM36C5CDS1 | TM8Y100C16MP11 | 33600 |  |  | 18 | 8.5 | 31400 |  |  | 25200 | 80% | 2 | Both | 700 | 2.8 | HRCU-A-CB (Split System: Heat Pump with Remote Outdoor Unit-Air-Source) | Yes
214396792 | Central Heat Pump | FRASER-JOHNSTON | HH836E2S11 |  |  | CTM36C5CDS1 | TM8Y080C16MP11 | 33600 |  |  | 18 | 8.5 | 31400 |  |  | 25200 | 80% | 2 | Both | 700 | 2.8 | HRCU-A-CB (Split System: Heat Pump with Remote Outdoor Unit-Air-Source) | Yes
214396832 | Central Heat Pump | FRASER-JOHNSTON | HH836E2S11 |  |  | CTF36B5CDS1 | TM8E080B12MP11 | 33600 |  |  | 18 | 8.5 | 31800 |  |  | 26000 | 82% | 2 | Both | 700 | 2.8 | HRCU-A-CB (Split System: Heat Pump with Remote Outdoor Unit-Air-Source) | Yes
214719704 | Central Heat Pump | FRASER-JOHNSTON | HH836E2S11 |  |  | CTU36B5XDS1+TXV | TMLE080B12MP11 | 33600 |  |  | 18 | 8.5 | 31800 |  |  | 26000 | 82% | 2 | Both | 700 | 2.8 | HRCU-A-CB (Split System: Heat Pump with Remote Outdoor Unit-Air-Source) | Yes
214396415 | Central Heat Pump | FRASER-JOHNSTON | HH836E2S11 |  |  | CTM36C5CDS1 | TM8E080C16MP11 | 33800 |  |  | 18 | 8.5 | 31400 |  |  | 25600 | 82% | 2 | Both | 705 | 2.82 | HRCU-A-CB (Split System: Heat Pump with Remote Outdoor Unit-Air-Source) | Yes
214397666 | Central Heat Pump | FRASER-JOHNSTON | HH836E2S11 |  |  | CTF36C5CDS1 | TM8E080C16MP11 | 33800 |  |  | 18 | 8.5 | 31400 |  |  | 25600 | 82% | 2 | Both | 705 | 2.82 | HRCU-A-CB (Split System: Heat Pump with Remote Outdoor Unit-Air-Source) | Yes
214397671 | Central Heat Pump | FRASER-JOHNSTON | HH836E2S11 |  |  | CTF36C5CDS1 | TMLE080C16MP11 | 33800 |  |  | 18 | 8.5 | 31400 |  |  | 25600 | 82% | 2 | Both | 705 | 2.82 | HRCU-A-CB (Split System: Heat Pump with Remote Outdoor Unit-Air-Source) | Yes
214396420 | Central Heat Pump | FRASER-JOHNSTON | HH836E2S11 |  |  | CTM36C5CDS1 | TMLE080C16MP11 | 33800 |  |  | 18 | 8.5 | 31400 |  |  | 25600 | 82% | 2 | Both | 705 | 2.82 | HRCU-A-CB (Split System: Heat Pump with Remote Outdoor Unit-Air-Source) | Yes
214397706 | Central Heat Pump | FRASER-JOHNSTON | HH836E2S11 |  |  | CTM36C5CDS1 | TM8E120C16MP11 | 33800 |  |  | 18 | 8.5 | 31600 |  |  | 25800 | 82% | 2 | Both | 705 | 2.82 | HRCU-A-CB (Split System: Heat Pump with Remote Outdoor Unit-Air-Source) | Yes
214398178 | Central Heat Pump | FRASER-JOHNSTON | HH836E2S11 |  |  | CTM36C5CDS1 | TMLE100C16MP11 | 33800 |  |  | 18 | 8.5 | 31600 |  |  | 25800 | 82% | 2 | Both | 705 | 2.82 | HRCU-A-CB (Split System: Heat Pump with Remote Outdoor Unit-Air-Source) | Yes
214397711 | Central Heat Pump | FRASER-JOHNSTON | HH836E2S11 |  |  | CTM36C5CDS1 | TMLE120C16MP11 | 33800 |  |  | 18 | 8.5 | 31600 |  |  | 25800 | 82% | 2 | Both | 705 | 2.82 | HRCU-A-CB (Split System: Heat Pump with Remote Outdoor Unit-Air-Source) | Yes
214398173 | Central Heat Pump | FRASER-JOHNSTON | HH836E2S11 |  |  | CTM36C5CDS1 | TM8E100C16MP11 | 33800 |  |  | 18 | 8.5 | 31600 |  |  | 25800 | 82% | 2 | Both | 705 | 2.82 | HRCU-A-CB (Split System: Heat Pump with Remote Outdoor Unit-Air-Source) | Yes
214397701 | Central Heat Pump | FRASER-JOHNSTON | HH836E2S11 |  |  | CTF36C5CDS1 | TMLE100C16MP11 | 34000 |  |  | 18 | 8.5 | 31600 |  |  | 25800 | 82% | 2 | Both | 707.5 | 2.83 | HRCU-A-CB (Split System: Heat Pump with Remote Outdoor Unit-Air-Source) | Yes
214397335 | Central Heat Pump | FRASER-JOHNSTON | HH836E2S11 |  |  | CTM48C5CFS1 | TM8E080C20MP11 | 34600 |  |  | 18 | 8.5 | 32800 |  |  | 25800 | 79% | 2 | Both | 720 | 2.88 | HRCU-A-CB (Split System: Heat Pump with Remote Outdoor Unit-Air-Source) | Yes
214397340 | Central Heat Pump | FRASER-JOHNSTON | HH836E2S11 |  |  | CTM48C5CFS1 | TMLE080C20MP11 | 34600 |  |  | 18 | 8.5 | 32800 |  |  | 25800 | 79% | 2 | Both | 720 | 2.88 | HRCU-A-CB (Split System: Heat Pump with Remote Outdoor Unit-Air-Source) | Yes
214396829 | Central Heat Pump | JOHNSON CONTROLS | HH836E2S11 |  |  | CTM36B5CDS1 | TMLE100B12MP11 | 33200 |  |  | 18 | 8.5 | 31200 |  |  | 25000 | 80% | 2 | Both | 692.5 | 2.77 | HRCU-A-CB (Split System: Heat Pump with Remote Outdoor Unit-Air-Source) | Yes
214397248 | Central Heat Pump | JOHNSON CONTROLS | HH836E2S11 |  |  | CTF36B5CDS1 | TMLE100B12MP11 | 33200 |  |  | 18 | 8.5 | 31200 |  |  | 25200 | 81% | 2 | Both | 692.5 | 2.77 | HRCU-A-CB (Split System: Heat Pump with Remote Outdoor Unit-Air-Source) | Yes
214396824 | Central Heat Pump | JOHNSON CONTROLS | HH836E2S11 |  |  | CTM36B5CDS1 | TM8E100B12MP11 | 33200 |  |  | 18 | 8.5 | 31200 |  |  | 25000 | 80% | 2 | Both | 692.5 | 2.77 | HRCU-A-CB (Split System: Heat Pump with Remote Outdoor Unit-Air-Source) | Yes
214397243 | Central Heat Pump | JOHNSON CONTROLS | HH836E2S11 |  |  | CTF36B5CDS1 | TM8E100B12MP11 | 33200 |  |  | 18 | 8.5 | 31200 |  |  | 25200 | 81% | 2 | Both | 692.5 | 2.77 | HRCU-A-CB (Split System: Heat Pump with Remote Outdoor Unit-Air-Source) | Yes
214719681 | Central Heat Pump | JOHNSON CONTROLS | HH836E2S11 |  |  | CTU36B5XDS1+TXV | TM8Y080B12MP11 | 33400 |  |  | 18 | 8.5 | 31200 |  |  | 25600 | 82% | 2 | Both | 695 | 2.78 | HRCU-A-CB (Split System: Heat Pump with Remote Outdoor Unit-Air-Source) | Yes
214396804 | Central Heat Pump | JOHNSON CONTROLS | HH836E2S11 |  |  | CTM36B5CDS1 | TMLE080B12MP11 | 33400 |  |  | 18 | 8.5 | 31600 |  |  | 26000 | 82% | 2 | Both | 695 | 2.78 | HRCU-A-CB (Split System: Heat Pump with Remote Outdoor Unit-Air-Source) | Yes
214396799 | Central Heat Pump | JOHNSON CONTROLS | HH836E2S11 |  |  | CTM36B5CDS1 | TM8E080B12MP11 | 33400 |  |  | 18 | 8.5 | 31600 |  |  | 26000 | 82% | 2 | Both | 695 | 2.78 | HRCU-A-CB (Split System: Heat Pump with Remote Outdoor Unit-Air-Source) | Yes
214396789 | Central Heat Pump | JOHNSON CONTROLS | HH836E2S11 |  |  | CTM36C5CDS1 | TM8Y100C16MP11 | 33600 |  |  | 18 | 8.5 | 31400 |  |  | 25200 | 80% | 2 | Both | 700 | 2.8 | HRCU-A-CB (Split System: Heat Pump with Remote Outdoor Unit-Air-Source) | Yes
214396839 | Central Heat Pump | JOHNSON CONTROLS | HH836E2S11 |  |  | CTF36B5CDS1 | TMLE080B12MP11 | 33600 |  |  | 18 | 8.5 | 31800 |  |  | 26000 | 82% | 2 | Both | 700 | 2.8 | HRCU-A-CB (Split System: Heat Pump with Remote Outdoor Unit-Air-Source) | Yes
214396834 | Central Heat Pump | JOHNSON CONTROLS | HH836E2S11 |  |  | CTF36B5CDS1 | TM8E080B12MP11 | 33600 |  |  | 18 | 8.5 | 31800 |  |  | 26000 | 82% | 2 | Both | 700 | 2.8 | HRCU-A-CB (Split System: Heat Pump with Remote Outdoor Unit-Air-Source) | Yes
214396422 | Central Heat Pump | JOHNSON CONTROLS | HH836E2S11 |  |  | CTM36C5CDS1 | TMLE080C16MP11 | 33800 |  |  | 18 | 8.5 | 31400 |  |  | 25600 | 82% | 2 | Both | 705 | 2.82 | HRCU-A-CB (Split System: Heat Pump with Remote Outdoor Unit-Air-Source) | Yes
214396417 | Central Heat Pump | JOHNSON CONTROLS | HH836E2S11 |  |  | CTM36C5CDS1 | TM8E080C16MP11 | 33800 |  |  | 18 | 8.5 | 31400 |  |  | 25600 | 82% | 2 | Both | 705 | 2.82 | HRCU-A-CB (Split System: Heat Pump with Remote Outdoor Unit-Air-Source) | Yes
214397713 | Central Heat Pump | JOHNSON CONTROLS | HH836E2S11 |  |  | CTM36C5CDS1 | TMLE120C16MP11 | 33800 |  |  | 18 | 8.5 | 31600 |  |  | 25800 | 82% | 2 | Both | 705 | 2.82 | HRCU-A-CB (Split System: Heat Pump with Remote Outdoor Unit-Air-Source) | Yes
214397708 | Central Heat Pump | JOHNSON CONTROLS | HH836E2S11 |  |  | CTM36C5CDS1 | TM8E120C16MP11 | 33800 |  |  | 18 | 8.5 | 31600 |  |  | 25800 | 82% | 2 | Both | 705 | 2.82 | HRCU-A-CB (Split System: Heat Pump with Remote Outdoor Unit-Air-Source) | Yes
214398175 | Central Heat Pump | JOHNSON CONTROLS | HH836E2S11 |  |  | CTM36C5CDS1 | TM8E100C16MP11 | 33800 |  |  | 18 | 8.5 | 31600 |  |  | 25800 | 82% | 2 | Both | 705 | 2.82 | HRCU-A-CB (Split System: Heat Pump with Remote Outdoor Unit-Air-Source) | Yes
214398180 | Central Heat Pump | JOHNSON CONTROLS | HH836E2S11 |  |  | CTM36C5CDS1 | TMLE100C16MP11 | 33800 |  |  | 18 | 8.5 | 31600 |  |  | 25800 | 82% | 2 | Both | 705 | 2.82 | HRCU-A-CB (Split System: Heat Pump with Remote Outdoor Unit-Air-Source) | Yes
214397703 | Central Heat Pump | JOHNSON CONTROLS | HH836E2S11 |  |  | CTF36C5CDS1 | TMLE100C16MP11 | 34000 |  |  | 18 | 8.5 | 31600 |  |  | 25800 | 82% | 2 | Both | 707.5 | 2.83 | HRCU-A-CB (Split System: Heat Pump with Remote Outdoor Unit-Air-Source) | Yes
214397698 | Central Heat Pump | JOHNSON CONTROLS | HH836E2S11 |  |  | CTF36C5CDS1 | TM8E100C16MP11 | 34000 |  |  | 18 | 8.5 | 31600 |  |  | 25800 | 82% | 2 | Both | 707.5 | 2.83 | HRCU-A-CB (Split System: Heat Pump with Remote Outdoor Unit-Air-Source) | Yes
214397342 | Central Heat Pump | JOHNSON CONTROLS | HH836E2S11 |  |  | CTM48C5CFS1 | TMLE080C20MP11 | 34600 |  |  | 18 | 8.5 | 32800 |  |  | 25800 | 79% | 2 | Both | 720 | 2.88 | HRCU-A-CB (Split System: Heat Pump with Remote Outdoor Unit-Air-Source) | Yes
214396826 | Central Heat Pump | LUXAIRE | HH836E2S11 |  |  | CTM36B5CDS1 | TMLE100B12MP11 | 33200 |  |  | 18 | 8.5 | 31200 |  |  | 25000 | 80% | 2 | Both | 692.5 | 2.77 | HRCU-A-CB (Split System: Heat Pump with Remote Outdoor Unit-Air-Source) | Yes
214397240 | Central Heat Pump | LUXAIRE | HH836E2S11 |  |  | CTF36B5CDS1 | TM8E100B12MP11 | 33200 |  |  | 18 | 8.5 | 31200 |  |  | 25200 | 81% | 2 | Both | 692.5 | 2.77 | HRCU-A-CB (Split System: Heat Pump with Remote Outdoor Unit-Air-Source) | Yes
214719688 | Central Heat Pump | LUXAIRE | HH836E2S11 |  |  | CTU36B5XDS1+TXV | TMLE100B12MP11 | 33200 |  |  | 18 | 8.5 | 31200 |  |  | 25200 | 81% | 2 | Both | 692.5 | 2.77 | HRCU-A-CB (Split System: Heat Pump with Remote Outdoor Unit-Air-Source) | Yes
214397260 | Central Heat Pump | LUXAIRE | HH836E2S11 |  |  | CTF36B5CDS1 | TM8Y080B12MP11 | 33400 |  |  | 18 | 8.5 | 31200 |  |  | 25600 | 82% | 2 | Both | 695 | 2.78 | HRCU-A-CB (Split System: Heat Pump with Remote Outdoor Unit-Air-Source) | Yes
214398487 | Central Heat Pump | LUXAIRE | HH836E2S11 |  |  | CTM36B5CDS1 | TM8Y080B12MP11 | 33400 |  |  | 18 | 8.5 | 31200 |  |  | 25600 | 82% | 2 | Both | 695 | 2.78 | HRCU-A-CB (Split System: Heat Pump with Remote Outdoor Unit-Air-Source) | Yes
214396796 | Central Heat Pump | LUXAIRE | HH836E2S11 |  |  | CTM36B5CDS1 | TM8E080B12MP11 | 33400 |  |  | 18 | 8.5 | 31600 |  |  | 26000 | 82% | 2 | Both | 695 | 2.78 | HRCU-A-CB (Split System: Heat Pump with Remote Outdoor Unit-Air-Source) | Yes
214396801 | Central Heat Pump | LUXAIRE | HH836E2S11 |  |  | CTM36B5CDS1 | TMLE080B12MP11 | 33400 |  |  | 18 | 8.5 | 31600 |  |  | 26000 | 82% | 2 | Both | 695 | 2.78 | HRCU-A-CB (Split System: Heat Pump with Remote Outdoor Unit-Air-Source) | Yes
214396786 | Central Heat Pump | LUXAIRE | HH836E2S11 |  |  | CTM36C5CDS1 | TM8Y100C16MP11 | 33600 |  |  | 18 | 8.5 | 31400 |  |  | 25200 | 80% | 2 | Both | 700 | 2.8 | HRCU-A-CB (Split System: Heat Pump with Remote Outdoor Unit-Air-Source) | Yes
214396791 | Central Heat Pump | LUXAIRE | HH836E2S11 |  |  | CTM36C5CDS1 | TM8Y080C16MP11 | 33600 |  |  | 18 | 8.5 | 31400 |  |  | 25200 | 80% | 2 | Both | 700 | 2.8 | HRCU-A-CB (Split System: Heat Pump with Remote Outdoor Unit-Air-Source) | Yes
214396831 | Central Heat Pump | LUXAIRE | HH836E2S11 |  |  | CTF36B5CDS1 | TM8E080B12MP11 | 33600 |  |  | 18 | 8.5 | 31800 |  |  | 26000 | 82% | 2 | Both | 700 | 2.8 | HRCU-A-CB (Split System: Heat Pump with Remote Outdoor Unit-Air-Source) | Yes
214396836 | Central Heat Pump | LUXAIRE | HH836E2S11 |  |  | CTF36B5CDS1 | TMLE080B12MP11 | 33600 |  |  | 18 | 8.5 | 31800 |  |  | 26000 | 82% | 2 | Both | 700 | 2.8 | HRCU-A-CB (Split System: Heat Pump with Remote Outdoor Unit-Air-Source) | Yes
214719703 | Central Heat Pump | LUXAIRE | HH836E2S11 |  |  | CTU36B5XDS1+TXV | TMLE080B12MP11 | 33600 |  |  | 18 | 8.5 | 31800 |  |  | 26000 | 82% | 2 | Both | 700 | 2.8 | HRCU-A-CB (Split System: Heat Pump with Remote Outdoor Unit-Air-Source) | Yes
214719698 | Central Heat Pump | LUXAIRE | HH836E2S11 |  |  | CTU36B5XDS1+TXV | TM8E080B12MP11 | 33600 |  |  | 18 | 8.5 | 31800 |  |  | 26000 | 82% | 2 | Both | 700 | 2.8 | HRCU-A-CB (Split System: Heat Pump with Remote Outdoor Unit-Air-Source) | Yes
214397665 | Central Heat Pump | LUXAIRE | HH836E2S11 |  |  | CTF36C5CDS1 | TM8E080C16MP11 | 33800 |  |  | 18 | 8.5 | 31400 |  |  | 25600 | 82% | 2 | Both | 705 | 2.82 | HRCU-A-CB (Split System: Heat Pump with Remote Outdoor Unit-Air-Source) | Yes
214396414 | Central Heat Pump | LUXAIRE | HH836E2S11 |  |  | CTM36C5CDS1 | TM8E080C16MP11 | 33800 |  |  | 18 | 8.5 | 31400 |  |  | 25600 | 82% | 2 | Both | 705 | 2.82 | HRCU-A-CB (Split System: Heat Pump with Remote Outdoor Unit-Air-Source) | Yes
214398172 | Central Heat Pump | LUXAIRE | HH836E2S11 |  |  | CTM36C5CDS1 | TM8E100C16MP11 | 33800 |  |  | 18 | 8.5 | 31600 |  |  | 25800 | 82% | 2 | Both | 705 | 2.82 | HRCU-A-CB (Split System: Heat Pump with Remote Outdoor Unit-Air-Source) | Yes
214398177 | Central Heat Pump | LUXAIRE | HH836E2S11 |  |  | CTM36C5CDS1 | TMLE100C16MP11 | 33800 |  |  | 18 | 8.5 | 31600 |  |  | 25800 | 82% | 2 | Both | 705 | 2.82 | HRCU-A-CB (Split System: Heat Pump with Remote Outdoor Unit-Air-Source) | Yes
214397705 | Central Heat Pump | LUXAIRE | HH836E2S11 |  |  | CTM36C5CDS1 | TM8E120C16MP11 | 33800 |  |  | 18 | 8.5 | 31600 |  |  | 25800 | 82% | 2 | Both | 705 | 2.82 | HRCU-A-CB (Split System: Heat Pump with Remote Outdoor Unit-Air-Source) | Yes
214397700 | Central Heat Pump | LUXAIRE | HH836E2S11 |  |  | CTF36C5CDS1 | TMLE100C16MP11 | 34000 |  |  | 18 | 8.5 | 31600 |  |  | 25800 | 82% | 2 | Both | 707.5 | 2.83 | HRCU-A-CB (Split System: Heat Pump with Remote Outdoor Unit-Air-Source) | Yes
214397695 | Central Heat Pump | LUXAIRE | HH836E2S11 |  |  | CTF36C5CDS1 | TM8E100C16MP11 | 34000 |  |  | 18 | 8.5 | 31600 |  |  | 25800 | 82% | 2 | Both | 707.5 | 2.83 | HRCU-A-CB (Split System: Heat Pump with Remote Outdoor Unit-Air-Source) | Yes
214397339 | Central Heat Pump | LUXAIRE | HH836E2S11 |  |  | CTM48C5CFS1 | TMLE080C20MP11 | 34600 |  |  | 18 | 8.5 | 32800 |  |  | 25800 | 79% | 2 | Both | 720 | 2.88 | HRCU-A-CB (Split System: Heat Pump with Remote Outdoor Unit-Air-Source) | Yes
214397334 | Central Heat Pump | LUXAIRE | HH836E2S11 |  |  | CTM48C5CFS1 | TM8E080C20MP11 | 34600 |  |  | 18 | 8.5 | 32800 |  |  | 25800 | 79% | 2 | Both | 720 | 2.88 | HRCU-A-CB (Split System: Heat Pump with Remote Outdoor Unit-Air-Source) | Yes
214396103 | Central Heat Pump | YORK | HH836E2S11 |  |  | CTM36B5CDS1 | TMLE100B12MP11 | 33200 |  |  | 18 | 8.5 | 31200 |  |  | 25000 | 80% | 2 | Both | 692.5 | 2.77 | HRCU-A-CB (Split System: Heat Pump with Remote Outdoor Unit-Air-Source) | Yes
214396198 | Central Heat Pump | YORK | HH836E2S11 |  |  | CTF36B5CDS1 | TM8E100B12MP11 | 33200 |  |  | 18 | 8.5 | 31200 |  |  | 25200 | 81% | 2 | Both | 692.5 | 2.77 | HRCU-A-CB (Split System: Heat Pump with Remote Outdoor Unit-Air-Source) | Yes
214396102 | Central Heat Pump | YORK | HH836E2S11 |  |  | CTM36B5CDS1 | TM8E100B12MP11 | 33200 |  |  | 18 | 8.5 | 31200 |  |  | 25000 | 80% | 2 | Both | 692.5 | 2.77 | HRCU-A-CB (Split System: Heat Pump with Remote Outdoor Unit-Air-Source) | Yes
214395900 | Central Heat Pump | YORK | HH836E2S11 |  |  | CTM36B5CDS1 | TM8Y080B12MP11 | 33400 |  |  | 18 | 8.5 | 31200 |  |  | 25600 | 82% | 2 | Both | 695 | 2.78 | HRCU-A-CB (Split System: Heat Pump with Remote Outdoor Unit-Air-Source) | Yes
214396203 | Central Heat Pump | YORK | HH836E2S11 |  |  | CTF36B5CDS1 | TM8Y080B12MP11 | 33400 |  |  | 18 | 8.5 | 31200 |  |  | 25600 | 82% | 2 | Both | 695 | 2.78 | HRCU-A-CB (Split System: Heat Pump with Remote Outdoor Unit-Air-Source) | Yes
214719727 | Central Heat Pump | YORK | HH836E2S11 |  |  | CTU36B5XDS1+TXV | TM8Y080B12MP11 | 33400 |  |  | 18 | 8.5 | 31200 |  |  | 25600 | 82% | 2 | Both | 695 | 2.78 | HRCU-A-CB (Split System: Heat Pump with Remote Outdoor Unit-Air-Source) | Yes
214396098 | Central Heat Pump | YORK | HH836E2S11 |  |  | CTM36B5CDS1 | TMLE080B12MP11 | 33400 |  |  | 18 | 8.5 | 31600 |  |  | 26000 | 82% | 2 | Both | 695 | 2.78 | HRCU-A-CB (Split System: Heat Pump with Remote Outdoor Unit-Air-Source) | Yes
214396097 | Central Heat Pump | YORK | HH836E2S11 |  |  | CTM36B5CDS1 | TM8E080B12MP11 | 33400 |  |  | 18 | 8.5 | 31600 |  |  | 26000 | 82% | 2 | Both | 695 | 2.78 | HRCU-A-CB (Split System: Heat Pump with Remote Outdoor Unit-Air-Source) | Yes
214396095 | Central Heat Pump | YORK | HH836E2S11 |  |  | CTM36C5CDS1 | TM8Y100C16MP11 | 33600 |  |  | 18 | 8.5 | 31400 |  |  | 25200 | 80% | 2 | Both | 700 | 2.8 | HRCU-A-CB (Split System: Heat Pump with Remote Outdoor Unit-Air-Source) | Yes
214396096 | Central Heat Pump | YORK | HH836E2S11 |  |  | CTM36C5CDS1 | TM8Y080C16MP11 | 33600 |  |  | 18 | 8.5 | 31400 |  |  | 25200 | 80% | 2 | Both | 700 | 2.8 | HRCU-A-CB (Split System: Heat Pump with Remote Outdoor Unit-Air-Source) | Yes
214396105 | Central Heat Pump | YORK | HH836E2S11 |  |  | CTF36B5CDS1 | TMLE080B12MP11 | 33600 |  |  | 18 | 8.5 | 31800 |  |  | 26000 | 82% | 2 | Both | 700 | 2.8 | HRCU-A-CB (Split System: Heat Pump with Remote Outdoor Unit-Air-Source) | Yes
214719723 | Central Heat Pump | YORK | HH836E2S11 |  |  | CTU36B5XDS1+TXV | TMLE080B12MP11 | 33600 |  |  | 18 | 8.5 | 31800 |  |  | 26000 | 82% | 2 | Both | 700 | 2.8 | HRCU-A-CB (Split System: Heat Pump with Remote Outdoor Unit-Air-Source) | Yes
214396104 | Central Heat Pump | YORK | HH836E2S11 |  |  | CTF36B5CDS1 | TM8E080B12MP11 | 33600 |  |  | 18 | 8.5 | 31800 |  |  | 26000 | 82% | 2 | Both | 700 | 2.8 | HRCU-A-CB (Split System: Heat Pump with Remote Outdoor Unit-Air-Source) | Yes
214395694 | Central Heat Pump | YORK | HH836E2S11 |  |  | CTF36C5CDS1 | TM8E080C16MP11 | 33800 |  |  | 18 | 8.5 | 31400 |  |  | 25600 | 82% | 2 | Both | 705 | 2.82 | HRCU-A-CB (Split System: Heat Pump with Remote Outdoor Unit-Air-Source) | Yes
214395695 | Central Heat Pump | YORK | HH836E2S11 |  |  | CTF36C5CDS1 | TMLE080C16MP11 | 33800 |  |  | 18 | 8.5 | 31400 |  |  | 25600 | 82% | 2 | Both | 705 | 2.82 | HRCU-A-CB (Split System: Heat Pump with Remote Outdoor Unit-Air-Source) | Yes
214396007 | Central Heat Pump | YORK | HH836E2S11 |  |  | CTM36C5CDS1 | TMLE080C16MP11 | 33800 |  |  | 18 | 8.5 | 31400 |  |  | 25600 | 82% | 2 | Both | 705 | 2.82 | HRCU-A-CB (Split System: Heat Pump with Remote Outdoor Unit-Air-Source) | Yes
214396006 | Central Heat Pump | YORK | HH836E2S11 |  |  | CTM36C5CDS1 | TM8E080C16MP11 | 33800 |  |  | 18 | 8.5 | 31400 |  |  | 25600 | 82% | 2 | Both | 705 | 2.82 | HRCU-A-CB (Split System: Heat Pump with Remote Outdoor Unit-Air-Source) | Yes
214395823 | Central Heat Pump | YORK | HH836E2S11 |  |  | CTM36C5CDS1 | TM8E100C16MP11 | 33800 |  |  | 18 | 8.5 | 31600 |  |  | 25800 | 82% | 2 | Both | 705 | 2.82 | HRCU-A-CB (Split System: Heat Pump with Remote Outdoor Unit-Air-Source) | Yes
214395824 | Central Heat Pump | YORK | HH836E2S11 |  |  | CTM36C5CDS1 | TMLE100C16MP11 | 33800 |  |  | 18 | 8.5 | 31600 |  |  | 25800 | 82% | 2 | Both | 705 | 2.82 | HRCU-A-CB (Split System: Heat Pump with Remote Outdoor Unit-Air-Source) | Yes
214395707 | Central Heat Pump | YORK | HH836E2S11 |  |  | CTM36C5CDS1 | TMLE120C16MP11 | 33800 |  |  | 18 | 8.5 | 31600 |  |  | 25800 | 82% | 2 | Both | 705 | 2.82 | HRCU-A-CB (Split System: Heat Pump with Remote Outdoor Unit-Air-Source) | Yes
214395706 | Central Heat Pump | YORK | HH836E2S11 |  |  | CTM36C5CDS1 | TM8E120C16MP11 | 33800 |  |  | 18 | 8.5 | 31600 |  |  | 25800 | 82% | 2 | Both | 705 | 2.82 | HRCU-A-CB (Split System: Heat Pump with Remote Outdoor Unit-Air-Source) | Yes
214395705 | Central Heat Pump | YORK | HH836E2S11 |  |  | CTF36C5CDS1 | TMLE100C16MP11 | 34000 |  |  | 18 | 8.5 | 31600 |  |  | 25800 | 82% | 2 | Both | 707.5 | 2.83 | HRCU-A-CB (Split System: Heat Pump with Remote Outdoor Unit-Air-Source) | Yes
214395619 | Central Heat Pump | YORK | HH836E2S11 |  |  | CTM48C5CFS1 | TMLE080C20MP11 | 34600 |  |  | 18 | 8.5 | 32800 |  |  | 25800 | 79% | 2 | Both | 720 | 2.88 | HRCU-A-CB (Split System: Heat Pump with Remote Outdoor Unit-Air-Source) | Yes
214398030 | Central Heat Pump | CHAMPION HEATING AND COOLING | HH860E2S11 |  |  | CTM60C5CHS1 | TMLE080C20MP11 | 53500 |  |  | 19 | 8.5 | 54000 |  |  | 39000 | 72% | 2 | Both | 1115 | 4.46 | HRCU-A-CB (Split System: Heat Pump with Remote Outdoor Unit-Air-Source) | Yes
214397625 | Central Heat Pump | CHAMPION HEATING AND COOLING | HH860E2S11 |  |  | CTM60C5CHS1 | TM8E120C20MP11 | 53500 |  |  | 19 | 8.5 | 54000 |  |  | 39000 | 72% | 2 | Both | 1115 | 4.46 | HRCU-A-CB (Split System: Heat Pump with Remote Outdoor Unit-Air-Source) | Yes
214398015 | Central Heat Pump | CHAMPION HEATING AND COOLING | HH860E2S11 |  |  | CTF60C5CHS1 | TM8E080C20MP11 | 53500 |  |  | 19 | 8.5 | 55000 |  |  | 39000 | 71% | 2 | Both | 1115 | 4.46 | HRCU-A-CB (Split System: Heat Pump with Remote Outdoor Unit-Air-Source) | Yes
214398449 | Central Heat Pump | CHAMPION HEATING AND COOLING | HH860E2S11 |  |  | CTM60C5CHS1 | TMLE100C20MP11 | 53500 |  |  | 19 | 8.5 | 55000 |  |  | 39000 | 71% | 2 | Both | 1115 | 4.46 | HRCU-A-CB (Split System: Heat Pump with Remote Outdoor Unit-Air-Source) | Yes
214398444 | Central Heat Pump | CHAMPION HEATING AND COOLING | HH860E2S11 |  |  | CTM60C5CHS1 | TM8E100C20MP11 | 53500 |  |  | 19 | 8.5 | 55000 |  |  | 39000 | 71% | 2 | Both | 1115 | 4.46 | HRCU-A-CB (Split System: Heat Pump with Remote Outdoor Unit-Air-Source) | Yes
214398020 | Central Heat Pump | CHAMPION HEATING AND COOLING | HH860E2S11 |  |  | CTF60C5CHS1 | TMLE080C20MP11 | 53500 |  |  | 19 | 8.5 | 55000 |  |  | 39000 | 71% | 2 | Both | 1115 | 4.46 | HRCU-A-CB (Split System: Heat Pump with Remote Outdoor Unit-Air-Source) | Yes
214397580 | Central Heat Pump | CHAMPION HEATING AND COOLING | HH860E2S11 |  |  | CTF60C5CHS1 | TM8E120C20MP11 | 54000 |  |  | 19 | 8.5 | 54500 |  |  | 39500 | 72% | 2 | Both | 1125 | 4.5 | HRCU-A-CB (Split System: Heat Pump with Remote Outdoor Unit-Air-Source) | Yes
214397622 | Central Heat Pump | COLEMAN | HH860E2S11 |  |  | CTM60C5CHS1 | TM8E120C20MP11 | 53500 |  |  | 19 | 8.5 | 54000 |  |  | 39000 | 72% | 2 | Both | 1115 | 4.46 | HRCU-A-CB (Split System: Heat Pump with Remote Outdoor Unit-Air-Source) | Yes
214398022 | Central Heat Pump | COLEMAN | HH860E2S11 |  |  | CTM60C5CHS1 | TM8E080C20MP11 | 53500 |  |  | 19 | 8.5 | 54000 |  |  | 39000 | 72% | 2 | Both | 1115 | 4.46 | HRCU-A-CB (Split System: Heat Pump with Remote Outdoor Unit-Air-Source) | Yes
214398027 | Central Heat Pump | COLEMAN | HH860E2S11 |  |  | CTM60C5CHS1 | TMLE080C20MP11 | 53500 |  |  | 19 | 8.5 | 54000 |  |  | 39000 | 72% | 2 | Both | 1115 | 4.46 | HRCU-A-CB (Split System: Heat Pump with Remote Outdoor Unit-Air-Source) | Yes
214398017 | Central Heat Pump | COLEMAN | HH860E2S11 |  |  | CTF60C5CHS1 | TMLE080C20MP11 | 53500 |  |  | 19 | 8.5 | 55000 |  |  | 39000 | 71% | 2 | Both | 1115 | 4.46 | HRCU-A-CB (Split System: Heat Pump with Remote Outdoor Unit-Air-Source) | Yes
214398441 | Central Heat Pump | COLEMAN | HH860E2S11 |  |  | CTM60C5CHS1 | TM8E100C20MP11 | 53500 |  |  | 19 | 8.5 | 55000 |  |  | 39000 | 71% | 2 | Both | 1115 | 4.46 | HRCU-A-CB (Split System: Heat Pump with Remote Outdoor Unit-Air-Source) | Yes
214398431 | Central Heat Pump | COLEMAN | HH860E2S11 |  |  | CTF60C5CHS1 | TM8E100C20MP11 | 53500 |  |  | 19 | 8.5 | 55000 |  |  | 39000 | 71% | 2 | Both | 1115 | 4.46 | HRCU-A-CB (Split System: Heat Pump with Remote Outdoor Unit-Air-Source) | Yes
214398436 | Central Heat Pump | COLEMAN | HH860E2S11 |  |  | CTF60C5CHS1 | TMLE100C20MP11 | 53500 |  |  | 19 | 8.5 | 55000 |  |  | 39000 | 71% | 2 | Both | 1115 | 4.46 | HRCU-A-CB (Split System: Heat Pump with Remote Outdoor Unit-Air-Source) | Yes
214397582 | Central Heat Pump | COLEMAN | HH860E2S11 |  |  | CTF60C5CHS1 | TMLE120C20MP11 | 54000 |  |  | 19 | 8.5 | 54500 |  |  | 39500 | 72% | 2 | Both | 1125 | 4.5 | HRCU-A-CB (Split System: Heat Pump with Remote Outdoor Unit-Air-Source) | Yes
214397577 | Central Heat Pump | COLEMAN | HH860E2S11 |  |  | CTF60C5CHS1 | TM8E120C20MP11 | 54000 |  |  | 19 | 8.5 | 54500 |  |  | 39500 | 72% | 2 | Both | 1125 | 4.5 | HRCU-A-CB (Split System: Heat Pump with Remote Outdoor Unit-Air-Source) | Yes
214397629 | Central Heat Pump | FRASER-JOHNSTON | HH860E2S11 |  |  | CTM60C5CHS1 | TMLE120C20MP11 | 53500 |  |  | 19 | 8.5 | 54000 |  |  | 39000 | 72% | 2 | Both | 1115 | 4.46 | HRCU-A-CB (Split System: Heat Pump with Remote Outdoor Unit-Air-Source) | Yes
214398024 | Central Heat Pump | FRASER-JOHNSTON | HH860E2S11 |  |  | CTM60C5CHS1 | TM8E080C20MP11 | 53500 |  |  | 19 | 8.5 | 54000 |  |  | 39000 | 72% | 2 | Both | 1115 | 4.46 | HRCU-A-CB (Split System: Heat Pump with Remote Outdoor Unit-Air-Source) | Yes
214397624 | Central Heat Pump | FRASER-JOHNSTON | HH860E2S11 |  |  | CTM60C5CHS1 | TM8E120C20MP11 | 53500 |  |  | 19 | 8.5 | 54000 |  |  | 39000 | 72% | 2 | Both | 1115 | 4.46 | HRCU-A-CB (Split System: Heat Pump with Remote Outdoor Unit-Air-Source) | Yes
214398014 | Central Heat Pump | FRASER-JOHNSTON | HH860E2S11 |  |  | CTF60C5CHS1 | TM8E080C20MP11 | 53500 |  |  | 19 | 8.5 | 55000 |  |  | 39000 | 71% | 2 | Both | 1115 | 4.46 | HRCU-A-CB (Split System: Heat Pump with Remote Outdoor Unit-Air-Source) | Yes
214398433 | Central Heat Pump | FRASER-JOHNSTON | HH860E2S11 |  |  | CTF60C5CHS1 | TM8E100C20MP11 | 53500 |  |  | 19 | 8.5 | 55000 |  |  | 39000 | 71% | 2 | Both | 1115 | 4.46 | HRCU-A-CB (Split System: Heat Pump with Remote Outdoor Unit-Air-Source) | Yes
214398438 | Central Heat Pump | FRASER-JOHNSTON | HH860E2S11 |  |  | CTF60C5CHS1 | TMLE100C20MP11 | 53500 |  |  | 19 | 8.5 | 55000 |  |  | 39000 | 71% | 2 | Both | 1115 | 4.46 | HRCU-A-CB (Split System: Heat Pump with Remote Outdoor Unit-Air-Source) | Yes
214398448 | Central Heat Pump | FRASER-JOHNSTON | HH860E2S11 |  |  | CTM60C5CHS1 | TMLE100C20MP11 | 53500 |  |  | 19 | 8.5 | 55000 |  |  | 39000 | 71% | 2 | Both | 1115 | 4.46 | HRCU-A-CB (Split System: Heat Pump with Remote Outdoor Unit-Air-Source) | Yes
214398019 | Central Heat Pump | FRASER-JOHNSTON | HH860E2S11 |  |  | CTF60C5CHS1 | TMLE080C20MP11 | 53500 |  |  | 19 | 8.5 | 55000 |  |  | 39000 | 71% | 2 | Both | 1115 | 4.46 | HRCU-A-CB (Split System: Heat Pump with Remote Outdoor Unit-Air-Source) | Yes
214397579 | Central Heat Pump | FRASER-JOHNSTON | HH860E2S11 |  |  | CTF60C5CHS1 | TM8E120C20MP11 | 54000 |  |  | 19 | 8.5 | 54500 |  |  | 39500 | 72% | 2 | Both | 1125 | 4.5 | HRCU-A-CB (Split System: Heat Pump with Remote Outdoor Unit-Air-Source) | Yes
214397626 | Central Heat Pump | JOHNSON CONTROLS | HH860E2S11 |  |  | CTM60C5CHS1 | TM8E120C20MP11 | 53500 |  |  | 19 | 8.5 | 54000 |  |  | 39000 | 72% | 2 | Both | 1115 | 4.46 | HRCU-A-CB (Split System: Heat Pump with Remote Outdoor Unit-Air-Source) | Yes
214398026 | Central Heat Pump | JOHNSON CONTROLS | HH860E2S11 |  |  | CTM60C5CHS1 | TM8E080C20MP11 | 53500 |  |  | 19 | 8.5 | 54000 |  |  | 39000 | 72% | 2 | Both | 1115 | 4.46 | HRCU-A-CB (Split System: Heat Pump with Remote Outdoor Unit-Air-Source) | Yes
214398435 | Central Heat Pump | JOHNSON CONTROLS | HH860E2S11 |  |  | CTF60C5CHS1 | TM8E100C20MP11 | 53500 |  |  | 19 | 8.5 | 55000 |  |  | 39000 | 71% | 2 | Both | 1115 | 4.46 | HRCU-A-CB (Split System: Heat Pump with Remote Outdoor Unit-Air-Source) | Yes
214398440 | Central Heat Pump | JOHNSON CONTROLS | HH860E2S11 |  |  | CTF60C5CHS1 | TMLE100C20MP11 | 53500 |  |  | 19 | 8.5 | 55000 |  |  | 39000 | 71% | 2 | Both | 1115 | 4.46 | HRCU-A-CB (Split System: Heat Pump with Remote Outdoor Unit-Air-Source) | Yes
214398450 | Central Heat Pump | JOHNSON CONTROLS | HH860E2S11 |  |  | CTM60C5CHS1 | TMLE100C20MP11 | 53500 |  |  | 19 | 8.5 | 55000 |  |  | 39000 | 71% | 2 | Both | 1115 | 4.46 | HRCU-A-CB (Split System: Heat Pump with Remote Outdoor Unit-Air-Source) | Yes
214398445 | Central Heat Pump | JOHNSON CONTROLS | HH860E2S11 |  |  | CTM60C5CHS1 | TM8E100C20MP11 | 53500 |  |  | 19 | 8.5 | 55000 |  |  | 39000 | 71% | 2 | Both | 1115 | 4.46 | HRCU-A-CB (Split System: Heat Pump with Remote Outdoor Unit-Air-Source) | Yes
214397586 | Central Heat Pump | JOHNSON CONTROLS | HH860E2S11 |  |  | CTF60C5CHS1 | TMLE120C20MP11 | 54000 |  |  | 19 | 8.5 | 54500 |  |  | 39500 | 72% | 2 | Both | 1125 | 4.5 | HRCU-A-CB (Split System: Heat Pump with Remote Outdoor Unit-Air-Source) | Yes
214397581 | Central Heat Pump | JOHNSON CONTROLS | HH860E2S11 |  |  | CTF60C5CHS1 | TM8E120C20MP11 | 54000 |  |  | 19 | 8.5 | 54500 |  |  | 39500 | 72% | 2 | Both | 1125 | 4.5 | HRCU-A-CB (Split System: Heat Pump with Remote Outdoor Unit-Air-Source) | Yes
214397628 | Central Heat Pump | LUXAIRE | HH860E2S11 |  |  | CTM60C5CHS1 | TMLE120C20MP11 | 53500 |  |  | 19 | 8.5 | 54000 |  |  | 39000 | 72% | 2 | Both | 1115 | 4.46 | HRCU-A-CB (Split System: Heat Pump with Remote Outdoor Unit-Air-Source) | Yes
214398023 | Central Heat Pump | LUXAIRE | HH860E2S11 |  |  | CTM60C5CHS1 | TM8E080C20MP11 | 53500 |  |  | 19 | 8.5 | 54000 |  |  | 39000 | 72% | 2 | Both | 1115 | 4.46 | HRCU-A-CB (Split System: Heat Pump with Remote Outdoor Unit-Air-Source) | Yes
214398018 | Central Heat Pump | LUXAIRE | HH860E2S11 |  |  | CTF60C5CHS1 | TMLE080C20MP11 | 53500 |  |  | 19 | 8.5 | 55000 |  |  | 39000 | 71% | 2 | Both | 1115 | 4.46 | HRCU-A-CB (Split System: Heat Pump with Remote Outdoor Unit-Air-Source) | Yes
214398447 | Central Heat Pump | LUXAIRE | HH860E2S11 |  |  | CTM60C5CHS1 | TMLE100C20MP11 | 53500 |  |  | 19 | 8.5 | 55000 |  |  | 39000 | 71% | 2 | Both | 1115 | 4.46 | HRCU-A-CB (Split System: Heat Pump with Remote Outdoor Unit-Air-Source) | Yes
214398432 | Central Heat Pump | LUXAIRE | HH860E2S11 |  |  | CTF60C5CHS1 | TM8E100C20MP11 | 53500 |  |  | 19 | 8.5 | 55000 |  |  | 39000 | 71% | 2 | Both | 1115 | 4.46 | HRCU-A-CB (Split System: Heat Pump with Remote Outdoor Unit-Air-Source) | Yes
214398442 | Central Heat Pump | LUXAIRE | HH860E2S11 |  |  | CTM60C5CHS1 | TM8E100C20MP11 | 53500 |  |  | 19 | 8.5 | 55000 |  |  | 39000 | 71% | 2 | Both | 1115 | 4.46 | HRCU-A-CB (Split System: Heat Pump with Remote Outdoor Unit-Air-Source) | Yes
214397583 | Central Heat Pump | LUXAIRE | HH860E2S11 |  |  | CTF60C5CHS1 | TMLE120C20MP11 | 54000 |  |  | 19 | 8.5 | 54500 |  |  | 39500 | 72% | 2 | Both | 1125 | 4.5 | HRCU-A-CB (Split System: Heat Pump with Remote Outdoor Unit-Air-Source) | Yes
214397578 | Central Heat Pump | LUXAIRE | HH860E2S11 |  |  | CTF60C5CHS1 | TM8E120C20MP11 | 54000 |  |  | 19 | 8.5 | 54500 |  |  | 39500 | 72% | 2 | Both | 1125 | 4.5 | HRCU-A-CB (Split System: Heat Pump with Remote Outdoor Unit-Air-Source) | Yes
214395685 | Central Heat Pump | YORK | HH860E2S11 |  |  | CTM60C5CHS1 | TMLE120C20MP11 | 53500 |  |  | 19 | 8.5 | 54000 |  |  | 39000 | 72% | 2 | Both | 1115 | 4.46 | HRCU-A-CB (Split System: Heat Pump with Remote Outdoor Unit-Air-Source) | Yes
214395785 | Central Heat Pump | YORK | HH860E2S11 |  |  | CTM60C5CHS1 | TM8E080C20MP11 | 53500 |  |  | 19 | 8.5 | 54000 |  |  | 39000 | 72% | 2 | Both | 1115 | 4.46 | HRCU-A-CB (Split System: Heat Pump with Remote Outdoor Unit-Air-Source) | Yes
214395786 | Central Heat Pump | YORK | HH860E2S11 |  |  | CTM60C5CHS1 | TMLE080C20MP11 | 53500 |  |  | 19 | 8.5 | 54000 |  |  | 39000 | 72% | 2 | Both | 1115 | 4.46 | HRCU-A-CB (Split System: Heat Pump with Remote Outdoor Unit-Air-Source) | Yes
214395783 | Central Heat Pump | YORK | HH860E2S11 |  |  | CTF60C5CHS1 | TM8E080C20MP11 | 53500 |  |  | 19 | 8.5 | 55000 |  |  | 39000 | 71% | 2 | Both | 1115 | 4.46 | HRCU-A-CB (Split System: Heat Pump with Remote Outdoor Unit-Air-Source) | Yes
214395891 | Central Heat Pump | YORK | HH860E2S11 |  |  | CTM60C5CHS1 | TMLE100C20MP11 | 53500 |  |  | 19 | 8.5 | 55000 |  |  | 39000 | 71% | 2 | Both | 1115 | 4.46 | HRCU-A-CB (Split System: Heat Pump with Remote Outdoor Unit-Air-Source) | Yes
214395889 | Central Heat Pump | YORK | HH860E2S11 |  |  | CTF60C5CHS1 | TMLE100C20MP11 | 53500 |  |  | 19 | 8.5 | 55000 |  |  | 39000 | 71% | 2 | Both | 1115 | 4.46 | HRCU-A-CB (Split System: Heat Pump with Remote Outdoor Unit-Air-Source) | Yes
214395888 | Central Heat Pump | YORK | HH860E2S11 |  |  | CTF60C5CHS1 | TM8E100C20MP11 | 53500 |  |  | 19 | 8.5 | 55000 |  |  | 39000 | 71% | 2 | Both | 1115 | 4.46 | HRCU-A-CB (Split System: Heat Pump with Remote Outdoor Unit-Air-Source) | Yes
214395675 | Central Heat Pump | YORK | HH860E2S11 |  |  | CTF60C5CHS1 | TM8E120C20MP11 | 54000 |  |  | 19 | 8.5 | 54500 |  |  | 39500 | 72% | 2 | Both | 1125 | 4.5 | HRCU-A-CB (Split System: Heat Pump with Remote Outdoor Unit-Air-Source) | Yes
214395676 | Central Heat Pump | YORK | HH860E2S11 |  |  | CTF60C5CHS1 | TMLE120C20MP11 | 54000 |  |  | 19 | 8.5 | 54500 |  |  | 39500 | 72% | 2 | Both | 1125 | 4.5 | HRCU-A-CB (Split System: Heat Pump with Remote Outdoor Unit-Air-Source) | Yes
215668536 | Central Heat Pump | DAY & NIGHT | C5H0V36*K*AAA* |  |  | EA*5X37M17A*+WALLCON | *80CSU0401712A* | 34000 |  |  | 17.5 | 9 | 35600 |  |  | 25400 | 71% | 1.88 | Both | 707.5 | 2.83 | HRCU-A-CB (Split System: Heat Pump with Remote Outdoor Unit-Air-Source) | Yes
215668789 | Central Heat Pump | AIRQUEST | H5H0V36*K*AAA* |  |  | EA*5X42M21A*+WALLCON | *80CSU0401712A* | 33000 |  |  | 17.5 | 9 | 35800 |  |  | 25600 | 72% | 1.86 | Both | 687.5 | 2.75 | HRCU-A-CB (Split System: Heat Pump with Remote Outdoor Unit-Air-Source) | Yes
215668542 | Central Heat Pump | ARCOAIRE | H5H0V36*K*AAA* |  |  | EA*5X37M17A*+WALLCON | *80CSU0601716A* | 33800 |  |  | 17.5 | 9 | 35800 |  |  | 25600 | 72% | 1.88 | Both | 705 | 2.82 | HRCU-A-CB (Split System: Heat Pump with Remote Outdoor Unit-Air-Source) | Yes
215668646 | Central Heat Pump | ARCOAIRE | H5H0V36*K*AAA* |  |  | EA*5X37M21A*+WALLCON | *80CSU1002120A* | 34400 |  |  | 17.5 | 9 | 35400 |  |  | 25200 | 71% | 1.9 | Both | 717.5 | 2.87 | HRCU-A-CB (Split System: Heat Pump with Remote Outdoor Unit-Air-Source) | Yes
215668793 | Central Heat Pump | KEEPRITE | C5H0V36*K*AAA* |  |  | EA*5X42M21A*+WALLCON | *80CSU0401712A* | 33000 |  |  | 17.5 | 9 | 35800 |  |  | 25600 | 72% | 1.86 | Both | 687.5 | 2.75 | HRCU-A-CB (Split System: Heat Pump with Remote Outdoor Unit-Air-Source) | Yes
215668637 | Central Heat Pump | AIRQUEST | H5H0V36*K*AAA* |  |  | EA*5X37M21A*+WALLCON | *80CSU0601716A* | 34400 |  |  | 18 | 9 | 35400 |  |  | 25200 | 71% | 1.9 | Both | 717.5 | 2.87 | HRCU-A-CB (Split System: Heat Pump with Remote Outdoor Unit-Air-Source) | Yes
215675353 | Central Heat Pump | CARRIER | 27VNA048A*030* |  |  | CVAMA4821XMA*+UI | 58CU*A060C17**16 | 47000 |  |  | 18 | 9 | 50000 |  |  | 36400 | 73% | 1.98 | Both | 980 | 3.92 | HRCU-A-CB (Split System: Heat Pump with Remote Outdoor Unit-Air-Source) | Yes
215668639 | Central Heat Pump | COMFORTMAKER | C5H0V36*K*AAA* |  |  | EA*5X37M21A*+WALLCON | *80CSU0601716A* | 34400 |  |  | 18 | 9 | 35400 |  |  | 25200 | 71% | 1.9 | Both | 717.5 | 2.87 | HRCU-A-CB (Split System: Heat Pump with Remote Outdoor Unit-Air-Source) | Yes
215668640 | Central Heat Pump | DAY & NIGHT | C5H0V36*K*AAA* |  |  | EA*5X37M21A*+WALLCON | *80CSU0601716A* | 34400 |  |  | 18 | 9 | 35400 |  |  | 25200 | 71% | 1.9 | Both | 717.5 | 2.87 | HRCU-A-CB (Split System: Heat Pump with Remote Outdoor Unit-Air-Source) | Yes
215666964 | Central Heat Pump | AIRQUEST | H5H0V24*K*AAA* |  |  | EA*5X24M17A*+WALLCON | *80CSU0401712A* | 22800 |  |  | 16.5 | 9 | 24000 |  |  | 16800 | 70% | 1.96 | Both | 475 | 1.9 | HRCU-A-CB (Split System: Heat Pump with Remote Outdoor Unit-Air-Source) | Yes
215666984 | Central Heat Pump | ARCOAIRE | H5H0V24*K*AAA* |  |  | EA*5X24M17A*+WALLCON | *80CSU0601716A* | 22800 |  |  | 16.5 | 9 | 24000 |  |  | 16800 | 70% | 1.96 | Both | 475 | 1.9 | HRCU-A-CB (Split System: Heat Pump with Remote Outdoor Unit-Air-Source) | Yes
215666989 | Central Heat Pump | DAY & NIGHT | C5H0V24*K*AAA* |  |  | EA*5X24M17A*+WALLCON | *80CSU0601716A* | 22800 |  |  | 16.5 | 9 | 24000 |  |  | 16800 | 70% | 1.96 | Both | 475 | 1.9 | HRCU-A-CB (Split System: Heat Pump with Remote Outdoor Unit-Air-Source) | Yes
215666980 | Central Heat Pump | HEIL | H5H0V24*K*AAA* |  |  | EA*5X24M17A*+WALLCON | *80CSU0601716A* | 22800 |  |  | 16.5 | 9 | 24000 |  |  | 16800 | 70% | 1.96 | Both | 475 | 1.9 | HRCU-A-CB (Split System: Heat Pump with Remote Outdoor Unit-Air-Source) | Yes
215667364 | Central Heat Pump | AIRQUEST | H5H0V24*K*AAA* |  |  | EA*5X30M17A*+WALLCON | *80CSU0401712A* | 23000 |  |  | 17 | 9 | 23600 |  |  | 16600 | 70% | 1.98 | Both | 480 | 1.92 | HRCU-A-CB (Split System: Heat Pump with Remote Outdoor Unit-Air-Source) | Yes
215667381 | Central Heat Pump | AIRQUEST | H5H0V24*K*AAA* |  |  | EA*5X30M17A*+WALLCON | *80CSU0601716A* | 23000 |  |  | 17 | 9 | 23800 |  |  | 16700 | 70% | 1.98 | Both | 480 | 1.92 | HRCU-A-CB (Split System: Heat Pump with Remote Outdoor Unit-Air-Source) | Yes
215667580 | Central Heat Pump | AIRQUEST | H5H0V24*K*AAA* |  |  | EA*5X36M17A*+WALLCON | *80CSU0601716A* | 23200 |  |  | 17 | 9 | 23600 |  |  | 16600 | 70% | 1.98 | Both | 482.5 | 1.93 | HRCU-A-CB (Split System: Heat Pump with Remote Outdoor Unit-Air-Source) | Yes
215667562 | Central Heat Pump | AIRQUEST | H5H0V24*K*AAA* |  |  | EA*5X36M17A*+WALLCON | *80CSU0401712A* | 23200 |  |  | 17 | 9 | 23600 |  |  | 16600 | 70% | 1.98 | Both | 482.5 | 1.93 | HRCU-A-CB (Split System: Heat Pump with Remote Outdoor Unit-Air-Source) | Yes
215667383 | Central Heat Pump | ARCOAIRE | H5H0V24*K*AAA* |  |  | EA*5X30M17A*+WALLCON | *80CSU0601716A* | 23000 |  |  | 17 | 9 | 23800 |  |  | 16700 | 70% | 1.98 | Both | 480 | 1.92 | HRCU-A-CB (Split System: Heat Pump with Remote Outdoor Unit-Air-Source) | Yes
215667582 | Central Heat Pump | ARCOAIRE | H5H0V24*K*AAA* |  |  | EA*5X36M17A*+WALLCON | *80CSU0601716A* | 23200 |  |  | 17 | 9 | 23600 |  |  | 16600 | 70% | 1.98 | Both | 482.5 | 1.93 | HRCU-A-CB (Split System: Heat Pump with Remote Outdoor Unit-Air-Source) | Yes
215667368 | Central Heat Pump | COMFORTMAKER | C5H0V24*K*AAA* |  |  | EA*5X30M17A*+WALLCON | *80CSU0401712A* | 23000 |  |  | 17 | 9 | 23600 |  |  | 16600 | 70% | 1.98 | Both | 480 | 1.92 | HRCU-A-CB (Split System: Heat Pump with Remote Outdoor Unit-Air-Source) | Yes
215667385 | Central Heat Pump | COMFORTMAKER | C5H0V24*K*AAA* |  |  | EA*5X30M17A*+WALLCON | *80CSU0601716A* | 23000 |  |  | 17 | 9 | 23800 |  |  | 16700 | 70% | 1.98 | Both | 480 | 1.92 | HRCU-A-CB (Split System: Heat Pump with Remote Outdoor Unit-Air-Source) | Yes
215667584 | Central Heat Pump | COMFORTMAKER | C5H0V24*K*AAA* |  |  | EA*5X36M17A*+WALLCON | *80CSU0601716A* | 23200 |  |  | 17 | 9 | 23600 |  |  | 16600 | 70% | 1.98 | Both | 482.5 | 1.93 | HRCU-A-CB (Split System: Heat Pump with Remote Outdoor Unit-Air-Source) | Yes
215667735 | Central Heat Pump | COMFORTMAKER | C5H0V24*K*AAA* |  |  | EA*5X37M17A*+WALLCON | *80CSU0601716A* | 23800 |  |  | 17 | 9 | 23400 |  |  | 16500 | 71% | 2 | Both | 495 | 1.98 | HRCU-A-CB (Split System: Heat Pump with Remote Outdoor Unit-Air-Source) | Yes
215667387 | Central Heat Pump | DAY & NIGHT | C5H0V24*K*AAA* |  |  | EA*5X30M17A*+WALLCON | *80CSU0601716A* | 23000 |  |  | 17 | 9 | 23800 |  |  | 16700 | 70% | 1.98 | Both | 480 | 1.92 | HRCU-A-CB (Split System: Heat Pump with Remote Outdoor Unit-Air-Source) | Yes
215667568 | Central Heat Pump | DAY & NIGHT | C5H0V24*K*AAA* |  |  | EA*5X36M17A*+WALLCON | *80CSU0401712A* | 23200 |  |  | 17 | 9 | 23600 |  |  | 16600 | 70% | 1.98 | Both | 482.5 | 1.93 | HRCU-A-CB (Split System: Heat Pump with Remote Outdoor Unit-Air-Source) | Yes
215667587 | Central Heat Pump | DAY & NIGHT | C5H0V24*K*AAA* |  |  | EA*5X36M17A*+WALLCON | *80CSU0601716A* | 23200 |  |  | 17 | 9 | 23600 |  |  | 16600 | 70% | 1.98 | Both | 482.5 | 1.93 | HRCU-A-CB (Split System: Heat Pump with Remote Outdoor Unit-Air-Source) | Yes
215667378 | Central Heat Pump | HEIL | H5H0V24*K*AAA* |  |  | EA*5X30M17A*+WALLCON | *80CSU0601716A* | 23000 |  |  | 17 | 9 | 23800 |  |  | 16700 | 70% | 1.98 | Both | 480 | 1.92 | HRCU-A-CB (Split System: Heat Pump with Remote Outdoor Unit-Air-Source) | Yes
215667560 | Central Heat Pump | HEIL | H5H0V24*K*AAA* |  |  | EA*5X36M17A*+WALLCON | *80CSU0401712A* | 23200 |  |  | 17 | 9 | 23600 |  |  | 16600 | 70% | 1.98 | Both | 482.5 | 1.93 | HRCU-A-CB (Split System: Heat Pump with Remote Outdoor Unit-Air-Source) | Yes
215667578 | Central Heat Pump | HEIL | H5H0V24*K*AAA* |  |  | EA*5X36M17A*+WALLCON | *80CSU0601716A* | 23200 |  |  | 17 | 9 | 23600 |  |  | 16600 | 70% | 1.98 | Both | 482.5 | 1.93 | HRCU-A-CB (Split System: Heat Pump with Remote Outdoor Unit-Air-Source) | Yes
215667389 | Central Heat Pump | KEEPRITE | C5H0V24*K*AAA* |  |  | EA*5X30M17A*+WALLCON | *80CSU0601716A* | 23000 |  |  | 17 | 9 | 23800 |  |  | 16700 | 70% | 1.98 | Both | 480 | 1.92 | HRCU-A-CB (Split System: Heat Pump with Remote Outdoor Unit-Air-Source) | Yes
215667737 | Central Heat Pump | KEEPRITE | C5H0V24*K*AAA* |  |  | EA*5X37M17A*+WALLCON | *80CSU0601716A* | 23800 |  |  | 17 | 9 | 23400 |  |  | 16500 | 71% | 2 | Both | 495 | 1.98 | HRCU-A-CB (Split System: Heat Pump with Remote Outdoor Unit-Air-Source) | Yes
215667374 | Central Heat Pump | KENMORE | (C,H,T)5H0V24*K*AAA* |  |  | EA*5X30M17A*+WALLCON | *80CSU0401712A* | 23000 |  |  | 17 | 9 | 23600 |  |  | 16600 | 70% | 1.98 | Both | 480 | 1.92 | HRCU-A-CB (Split System: Heat Pump with Remote Outdoor Unit-Air-Source) | Yes
215667394 | Central Heat Pump | TEMPSTAR | T5H0V24*K*AAA* |  |  | EA*5X30M17A*+WALLCON | *80CSU0601716A* | 23000 |  |  | 17 | 9 | 23800 |  |  | 16700 | 70% | 1.98 | Both | 480 | 1.92 | HRCU-A-CB (Split System: Heat Pump with Remote Outdoor Unit-Air-Source) | Yes
215668630 | Central Heat Pump | ARCOAIRE | H5H0V36*K*AAA* |  |  | EA*5X37M21A*+WALLCON | *80CSU0401712A* | 34400 |  |  | 18 | 9 | 35200 |  |  | 25200 | 72% | 1.88 | Both | 717.5 | 2.87 | HRCU-A-CB (Split System: Heat Pump with Remote Outdoor Unit-Air-Source) | Yes
215668631 | Central Heat Pump | COMFORTMAKER | C5H0V36*K*AAA* |  |  | EA*5X37M21A*+WALLCON | *80CSU0401712A* | 34400 |  |  | 18 | 9 | 35200 |  |  | 25200 | 72% | 1.88 | Both | 717.5 | 2.87 | HRCU-A-CB (Split System: Heat Pump with Remote Outdoor Unit-Air-Source) | Yes
215668951 | Central Heat Pump | COMFORTMAKER | C5H0V36*K*AAA* |  |  | EA*5X43M21A*+WALLCON | *80CSU0401712A* | 34400 |  |  | 18 | 9 | 35200 |  |  | 25200 | 72% | 1.88 | Both | 717.5 | 2.87 | HRCU-A-CB (Split System: Heat Pump with Remote Outdoor Unit-Air-Source) | Yes
215668634 | Central Heat Pump | KENMORE | (C,H,T)5H0V36*K*AAA* |  |  | EA*5X37M21A*+WALLCON | *80CSU0401712A* | 34400 |  |  | 18 | 9 | 35200 |  |  | 25200 | 72% | 1.88 | Both | 717.5 | 2.87 | HRCU-A-CB (Split System: Heat Pump with Remote Outdoor Unit-Air-Source) | Yes
215675366 | Central Heat Pump | AIRQUEST | H5H0V48*K*AAA* |  |  | EVM5X48M21A*+WALLCON | *80CSU0802120A* | 47000 |  |  | 18.5 | 9 | 50000 |  |  | 36400 | 73% | 2 | Both | 980 | 3.92 | HRCU-A-CB (Split System: Heat Pump with Remote Outdoor Unit-Air-Source) | Yes
215675517 | Central Heat Pump | ARCOAIRE | H5H0V48*K*AAA* |  |  | EVM5X49M21A*+WALLCON | *80CSU1002120A* | 48000 |  |  | 18.5 | 9 | 50000 |  |  | 36800 | 74% | 2 | Both | 1000 | 4 | HRCU-A-CB (Split System: Heat Pump with Remote Outdoor Unit-Air-Source) | Yes
215675857 | Central Heat Pump | ARCOAIRE | H5H0V48*K*AAA* |  |  | EVM5X60M24A*+WALLCON | *80CSU1002120A* | 48000 |  |  | 18.5 | 9 | 50000 |  |  | 36600 | 73% | 2 | Both | 1000 | 4 | HRCU-A-CB (Split System: Heat Pump with Remote Outdoor Unit-Air-Source) | Yes
215676593 | Central Heat Pump | CARRIER | 27VNA048A*030* |  |  | CVAVA6024XMA*+UI | 58CU*A100C21**20 | 48000 |  |  | 18.5 | 9 | 50000 |  |  | 36600 | 73% | 2 | Both | 1000 | 4 | HRCU-A-CB (Split System: Heat Pump with Remote Outdoor Unit-Air-Source) | Yes
215675518 | Central Heat Pump | COMFORTMAKER | C5H0V48*K*AAA* |  |  | EVM5X49M21A*+WALLCON | *80CSU1002120A* | 48000 |  |  | 18.5 | 9 | 50000 |  |  | 36800 | 74% | 2 | Both | 1000 | 4 | HRCU-A-CB (Split System: Heat Pump with Remote Outdoor Unit-Air-Source) | Yes
215675688 | Central Heat Pump | COMFORTMAKER | C5H0V48*K*AAA* |  |  | EVM5X60M21A*+WALLCON | *80CSU1002120A* | 48000 |  |  | 18.5 | 9 | 50000 |  |  | 36800 | 74% | 2 | Both | 1000 | 4 | HRCU-A-CB (Split System: Heat Pump with Remote Outdoor Unit-Air-Source) | Yes
215676600 | Central Heat Pump | KEEPRITE | C5H0V48*K*AAA* |  |  | EVD5X60M24A*+WALLCON | *80CSU1002120A* | 48000 |  |  | 18.5 | 9 | 50000 |  |  | 36600 | 73% | 2 | Both | 1000 | 4 | HRCU-A-CB (Split System: Heat Pump with Remote Outdoor Unit-Air-Source) | Yes
215675666 | Central Heat Pump | AIRQUEST | H5H0V48*K*AAA* |  |  | EVM5X60M21A*+WALLCON | *80CSU0601716A* | 48000 |  |  | 19 | 9 | 50000 |  |  | 36800 | 74% | 2 | Both | 1000 | 4 | HRCU-A-CB (Split System: Heat Pump with Remote Outdoor Unit-Air-Source) | Yes
215676586 | Central Heat Pump | AIRQUEST | H5H0V48*K*AAA* |  |  | EVD5X60M24A*+WALLCON | *80CSU0802120A* | 48000 |  |  | 19 | 9 | 50000 |  |  | 36400 | 73% | 2.12 | Both | 1000 | 4 | HRCU-A-CB (Split System: Heat Pump with Remote Outdoor Unit-Air-Source) | Yes
215675966 | Central Heat Pump | AIRQUEST | H5H0V48*K*AAA* |  |  | EVM5X61M24A*+WALLCON | *80CSU1002120A* | 48500 |  |  | 19 | 9 | 50000 |  |  | 36800 | 74% | 2.1 | Both | 1010 | 4.04 | HRCU-A-CB (Split System: Heat Pump with Remote Outdoor Unit-Air-Source) | Yes
215675664 | Central Heat Pump | BRYANT HEATING AND COOLING SYSTEMS | 290VAN048**AA* |  |  | CVAMA6021XMA*+UI | 83*CA48060C17*** | 48000 |  |  | 19 | 9 | 50000 |  |  | 36800 | 74% | 2 | Both | 1000 | 4 | HRCU-A-CB (Split System: Heat Pump with Remote Outdoor Unit-Air-Source) | Yes
215675673 | Central Heat Pump | CARRIER | 27VNA048A*030* |  |  | CVAMA6021XMA*+UI | 58CU*A080C21**20 | 48000 |  |  | 19 | 9 | 50000 |  |  | 36600 | 73% | 2.12 | Both | 1000 | 4 | HRCU-A-CB (Split System: Heat Pump with Remote Outdoor Unit-Air-Source) | Yes
215675668 | Central Heat Pump | COMFORTMAKER | C5H0V48*K*AAA* |  |  | EVM5X60M21A*+WALLCON | *80CSU0601716A* | 48000 |  |  | 19 | 9 | 50000 |  |  | 36800 | 74% | 2 | Both | 1000 | 4 | HRCU-A-CB (Split System: Heat Pump with Remote Outdoor Unit-Air-Source) | Yes
215675498 | Central Heat Pump | COMFORTMAKER | C5H0V48*K*AAA* |  |  | EVM5X49M21A*+WALLCON | *80CSU0601716A* | 48000 |  |  | 19 | 9 | 50000 |  |  | 36800 | 74% | 2 | Both | 1000 | 4 | HRCU-A-CB (Split System: Heat Pump with Remote Outdoor Unit-Air-Source) | Yes
215676409 | Central Heat Pump | DAY & NIGHT | C5H0V48*K*AAA* |  |  | EVD5X60M21A*+WALLCON | *80CSU0601716A* | 48000 |  |  | 19 | 9 | 50000 |  |  | 36800 | 74% | 2 | Both | 1000 | 4 | HRCU-A-CB (Split System: Heat Pump with Remote Outdoor Unit-Air-Source) | Yes
215675509 | Central Heat Pump | DAY & NIGHT | C5H0V48*K*AAA* |  |  | EVM5X49M21A*+WALLCON | *80CSU0802120A* | 48000 |  |  | 19 | 9 | 50000 |  |  | 36600 | 73% | 2.12 | Both | 1000 | 4 | HRCU-A-CB (Split System: Heat Pump with Remote Outdoor Unit-Air-Source) | Yes
215676700 | Central Heat Pump | KEEPRITE | C5H0V48*K*AAA* |  |  | EVD5X61M21A*+WALLCON | *80CSU1002120A* | 48500 |  |  | 19 | 9 | 50000 |  |  | 37000 | 74% | 2 | Both | 1010 | 4.04 | HRCU-A-CB (Split System: Heat Pump with Remote Outdoor Unit-Air-Source) | Yes
215667725 | Central Heat Pump | AIRQUEST | H5H0V24*K*AAA* |  |  | EA*5X37M17A*+WALLCON | *80CSU0401712A* | 23800 |  |  | 17 | 9 | 23400 |  |  | 16500 | 71% | 2 | Both | 495 | 1.98 | HRCU-A-CB (Split System: Heat Pump with Remote Outdoor Unit-Air-Source) | Yes
215667727 | Central Heat Pump | COMFORTMAKER | C5H0V24*K*AAA* |  |  | EA*5X37M17A*+WALLCON | *80CSU0401712A* | 23800 |  |  | 17 | 9 | 23400 |  |  | 16500 | 71% | 2 | Both | 495 | 1.98 | HRCU-A-CB (Split System: Heat Pump with Remote Outdoor Unit-Air-Source) | Yes
215667728 | Central Heat Pump | DAY & NIGHT | C5H0V24*K*AAA* |  |  | EA*5X37M17A*+WALLCON | *80CSU0401712A* | 23800 |  |  | 17 | 9 | 23400 |  |  | 16500 | 71% | 2 | Both | 495 | 1.98 | HRCU-A-CB (Split System: Heat Pump with Remote Outdoor Unit-Air-Source) | Yes
215667821 | Central Heat Pump | AIRQUEST | H5H0V24*K*AAA* |  |  | EA*5X37M21A*+WALLCON | *80CSU0601716A* | 24000 |  |  | 17.5 | 9 | 23200 |  |  | 16300 | 70% | 2.02 | Both | 500 | 2 | HRCU-A-CB (Split System: Heat Pump with Remote Outdoor Unit-Air-Source) | Yes
215667822 | Central Heat Pump | ARCOAIRE | H5H0V24*K*AAA* |  |  | EA*5X37M21A*+WALLCON | *80CSU0601716A* | 24000 |  |  | 17.5 | 9 | 23200 |  |  | 16300 | 70% | 2.02 | Both | 500 | 2 | HRCU-A-CB (Split System: Heat Pump with Remote Outdoor Unit-Air-Source) | Yes
215667151 | Central Heat Pump | COMFORTMAKER | C5H0V24*K*AAA* |  |  | EA*5X25M17A*+WALLCON | *80CSU0401712A* | 24000 |  |  | 17.5 | 9 | 23400 |  |  | 16400 | 70% | 2.02 | Both | 500 | 2 | HRCU-A-CB (Split System: Heat Pump with Remote Outdoor Unit-Air-Source) | Yes
215667155 | Central Heat Pump | KEEPRITE | C5H0V24*K*AAA* |  |  | EA*5X25M17A*+WALLCON | *80CSU0401712A* | 24000 |  |  | 17.5 | 9 | 23400 |  |  | 16400 | 70% | 2.02 | Both | 500 | 2 | HRCU-A-CB (Split System: Heat Pump with Remote Outdoor Unit-Air-Source) | Yes
215667157 | Central Heat Pump | KENMORE | (C,H,T)5H0V24*K*AAA* |  |  | EA*5X25M17A*+WALLCON | *80CSU0401712A* | 24000 |  |  | 17.5 | 9 | 23400 |  |  | 16400 | 70% | 2.02 | Both | 500 | 2 | HRCU-A-CB (Split System: Heat Pump with Remote Outdoor Unit-Air-Source) | Yes
215667160 | Central Heat Pump | TEMPSTAR | T5H0V24*K*AAA* |  |  | EA*5X25M17A*+WALLCON | *80CSU0401712A* | 24000 |  |  | 17.5 | 9 | 23400 |  |  | 16400 | 70% | 2.02 | Both | 500 | 2 | HRCU-A-CB (Split System: Heat Pump with Remote Outdoor Unit-Air-Source) | Yes
215667814 | Central Heat Pump | ARCOAIRE | H5H0V24*K*AAA* |  |  | EA*5X37M21A*+WALLCON | *80CSU0401712A* | 24000 |  |  | 18 | 9 | 23200 |  |  | 16300 | 70% | 2.02 | Both | 500 | 2 | HRCU-A-CB (Split System: Heat Pump with Remote Outdoor Unit-Air-Source) | Yes
215667816 | Central Heat Pump | DAY & NIGHT | C5H0V24*K*AAA* |  |  | EA*5X37M21A*+WALLCON | *80CSU0401712A* | 24000 |  |  | 18 | 9 | 23200 |  |  | 16300 | 70% | 2.02 | Both | 500 | 2 | HRCU-A-CB (Split System: Heat Pump with Remote Outdoor Unit-Air-Source) | Yes
215667812 | Central Heat Pump | HEIL | H5H0V24*K*AAA* |  |  | EA*5X37M21A*+WALLCON | *80CSU0401712A* | 24000 |  |  | 18 | 9 | 23200 |  |  | 16300 | 70% | 2.02 | Both | 500 | 2 | HRCU-A-CB (Split System: Heat Pump with Remote Outdoor Unit-Air-Source) | Yes
215667818 | Central Heat Pump | KENMORE | (C,H,T)5H0V24*K*AAA* |  |  | EA*5X37M21A*+WALLCON | *80CSU0401712A* | 24000 |  |  | 18 | 9 | 23200 |  |  | 16300 | 70% | 2.02 | Both | 500 | 2 | HRCU-A-CB (Split System: Heat Pump with Remote Outdoor Unit-Air-Source) | Yes
215667819 | Central Heat Pump | TEMPSTAR | T5H0V24*K*AAA* |  |  | EA*5X37M21A*+WALLCON | *80CSU0401712A* | 24000 |  |  | 18 | 9 | 23200 |  |  | 16300 | 70% | 2.02 | Both | 500 | 2 | HRCU-A-CB (Split System: Heat Pump with Remote Outdoor Unit-Air-Source) | Yes
215675959 | Central Heat Pump | DAY & NIGHT | C5H0V48*K*AAA* |  |  | EVM5X61M24A*+WALLCON | *80CSU0802120A* | 49000 |  |  | 19.5 | 9 | 50000 |  |  | 36600 | 73% | 2.1 | Both | 1020 | 4.08 | HRCU-A-CB (Split System: Heat Pump with Remote Outdoor Unit-Air-Source) | Yes
214397078 | Central Heat Pump | CHAMPION HEATING AND COOLING | HH860E2S11 |  |  | CTM60D5CGS1 | TMLE130D20MP11 | 46000 |  |  | 17 | 9 | 47000 |  |  | 34800 | 74% | 2 | Both | 957.5 | 3.83 | HRCU-A-CB (Split System: Heat Pump with Remote Outdoor Unit-Air-Source) | Yes
214397070 | Central Heat Pump | COLEMAN | HH860E2S11 |  |  | CTM60D5CGS1 | TM8E130D20MP11 | 46000 |  |  | 17 | 9 | 47000 |  |  | 34800 | 74% | 2 | Both | 957.5 | 3.83 | HRCU-A-CB (Split System: Heat Pump with Remote Outdoor Unit-Air-Source) | Yes
214397075 | Central Heat Pump | COLEMAN | HH860E2S11 |  |  | CTM60D5CGS1 | TMLE130D20MP11 | 46000 |  |  | 17 | 9 | 47000 |  |  | 34800 | 74% | 2 | Both | 957.5 | 3.83 | HRCU-A-CB (Split System: Heat Pump with Remote Outdoor Unit-Air-Source) | Yes
214397072 | Central Heat Pump | FRASER-JOHNSTON | HH860E2S11 |  |  | CTM60D5CGS1 | TM8E130D20MP11 | 46000 |  |  | 17 | 9 | 47000 |  |  | 34800 | 74% | 2 | Both | 957.5 | 3.83 | HRCU-A-CB (Split System: Heat Pump with Remote Outdoor Unit-Air-Source) | Yes
214397077 | Central Heat Pump | FRASER-JOHNSTON | HH860E2S11 |  |  | CTM60D5CGS1 | TMLE130D20MP11 | 46000 |  |  | 17 | 9 | 47000 |  |  | 34800 | 74% | 2 | Both | 957.5 | 3.83 | HRCU-A-CB (Split System: Heat Pump with Remote Outdoor Unit-Air-Source) | Yes
214397079 | Central Heat Pump | JOHNSON CONTROLS | HH860E2S11 |  |  | CTM60D5CGS1 | TMLE130D20MP11 | 46000 |  |  | 17 | 9 | 47000 |  |  | 34800 | 74% | 2 | Both | 957.5 | 3.83 | HRCU-A-CB (Split System: Heat Pump with Remote Outdoor Unit-Air-Source) | Yes
214397074 | Central Heat Pump | JOHNSON CONTROLS | HH860E2S11 |  |  | CTM60D5CGS1 | TM8E130D20MP11 | 46000 |  |  | 17 | 9 | 47000 |  |  | 34800 | 74% | 2 | Both | 957.5 | 3.83 | HRCU-A-CB (Split System: Heat Pump with Remote Outdoor Unit-Air-Source) | Yes
214397071 | Central Heat Pump | LUXAIRE | HH860E2S11 |  |  | CTM60D5CGS1 | TM8E130D20MP11 | 46000 |  |  | 17 | 9 | 47000 |  |  | 34800 | 74% | 2 | Both | 957.5 | 3.83 | HRCU-A-CB (Split System: Heat Pump with Remote Outdoor Unit-Air-Source) | Yes
214397076 | Central Heat Pump | LUXAIRE | HH860E2S11 |  |  | CTM60D5CGS1 | TMLE130D20MP11 | 46000 |  |  | 17 | 9 | 47000 |  |  | 34800 | 74% | 2 | Both | 957.5 | 3.83 | HRCU-A-CB (Split System: Heat Pump with Remote Outdoor Unit-Air-Source) | Yes
214396160 | Central Heat Pump | YORK | HH860E2S11 |  |  | CTM60D5CGS1 | TM8E130D20MP11 | 46000 |  |  | 17 | 9 | 47000 |  |  | 34800 | 74% | 2 | Both | 957.5 | 3.83 | HRCU-A-CB (Split System: Heat Pump with Remote Outdoor Unit-Air-Source) | Yes
214396161 | Central Heat Pump | YORK | HH860E2S11 |  |  | CTM60D5CGS1 | TMLE130D20MP11 | 46000 |  |  | 17 | 9 | 47000 |  |  | 34800 | 74% | 2 | Both | 957.5 | 3.83 | HRCU-A-CB (Split System: Heat Pump with Remote Outdoor Unit-Air-Source) | Yes
214397867 | Central Heat Pump | CHAMPION HEATING AND COOLING | HH860E2S11 |  |  | CTM60C5CGS1 | TMLE120C16MP11 | 44500 |  |  | 18 | 9 | 45500 |  |  | 34200 | 75% | 2 | Both | 927.5 | 3.71 | HRCU-A-CB (Split System: Heat Pump with Remote Outdoor Unit-Air-Source) | Yes
214397852 | Central Heat Pump | CHAMPION HEATING AND COOLING | HH860E2S11 |  |  | CTF60C5CGS1 | TMLE120C16MP11 | 44500 |  |  | 18 | 9 | 45500 |  |  | 34200 | 75% | 2 | Both | 927.5 | 3.71 | HRCU-A-CB (Split System: Heat Pump with Remote Outdoor Unit-Air-Source) | Yes
214397847 | Central Heat Pump | CHAMPION HEATING AND COOLING | HH860E2S11 |  |  | CTF60C5CGS1 | TM8E120C16MP11 | 44500 |  |  | 18 | 9 | 45500 |  |  | 34200 | 75% | 2 | Both | 927.5 | 3.71 | HRCU-A-CB (Split System: Heat Pump with Remote Outdoor Unit-Air-Source) | Yes
214397083 | Central Heat Pump | CHAMPION HEATING AND COOLING | HH860E2S11 |  |  | CTM60C5CGS1 | TM8E100C16MP11 | 44500 |  |  | 18 | 9 | 45500 |  |  | 34200 | 75% | 2 | Both | 927.5 | 3.71 | HRCU-A-CB (Split System: Heat Pump with Remote Outdoor Unit-Air-Source) | Yes
214397422 | Central Heat Pump | CHAMPION HEATING AND COOLING | HH860E2S11 |  |  | CTF60C5CGS1 | TM8E100C16MP11 | 44500 |  |  | 18 | 9 | 45500 |  |  | 34200 | 75% | 2 | Both | 927.5 | 3.71 | HRCU-A-CB (Split System: Heat Pump with Remote Outdoor Unit-Air-Source) | Yes
214397452 | Central Heat Pump | CHAMPION HEATING AND COOLING | HH860E2S11 |  |  | CTF60C5CGS1 | TMLE080C16MP11 | 44500 |  |  | 18 | 9 | 45500 |  |  | 34200 | 75% | 2 | Both | 927.5 | 3.71 | HRCU-A-CB (Split System: Heat Pump with Remote Outdoor Unit-Air-Source) | Yes
214397088 | Central Heat Pump | CHAMPION HEATING AND COOLING | HH860E2S11 |  |  | CTM60C5CGS1 | TMLE100C16MP11 | 44500 |  |  | 18 | 9 | 45500 |  |  | 34200 | 75% | 2 | Both | 927.5 | 3.71 | HRCU-A-CB (Split System: Heat Pump with Remote Outdoor Unit-Air-Source) | Yes
214397447 | Central Heat Pump | CHAMPION HEATING AND COOLING | HH860E2S11 |  |  | CTF60C5CGS1 | TM8E080C16MP11 | 44500 |  |  | 18 | 9 | 45500 |  |  | 34200 | 75% | 2 | Both | 927.5 | 3.71 | HRCU-A-CB (Split System: Heat Pump with Remote Outdoor Unit-Air-Source) | Yes
214720182 | Central Heat Pump | CHAMPION HEATING AND COOLING | HH860E2S11 |  |  | CTU60C5XGS1+TXV | TMLE120C16MP11 | 44500 |  |  | 18 | 9 | 45500 |  |  | 34200 | 75% | 2 | Both | 927.5 | 3.71 | HRCU-A-CB (Split System: Heat Pump with Remote Outdoor Unit-Air-Source) | Yes
214720192 | Central Heat Pump | CHAMPION HEATING AND COOLING | HH860E2S11 |  |  | CTU60C5XGS1+TXV | TMLE080C16MP11 | 44500 |  |  | 18 | 9 | 45500 |  |  | 34200 | 75% | 2 | Both | 927.5 | 3.71 | HRCU-A-CB (Split System: Heat Pump with Remote Outdoor Unit-Air-Source) | Yes
214720162 | Central Heat Pump | CHAMPION HEATING AND COOLING | HH860E2S11 |  |  | CTU60C5XGS1+TXV | TM8E100C16MP11 | 44500 |  |  | 18 | 9 | 45500 |  |  | 34200 | 75% | 2 | Both | 927.5 | 3.71 | HRCU-A-CB (Split System: Heat Pump with Remote Outdoor Unit-Air-Source) | Yes
214720187 | Central Heat Pump | CHAMPION HEATING AND COOLING | HH860E2S11 |  |  | CTU60C5XGS1+TXV | TM8E080C16MP11 | 44500 |  |  | 18 | 9 | 45500 |  |  | 34200 | 75% | 2 | Both | 927.5 | 3.71 | HRCU-A-CB (Split System: Heat Pump with Remote Outdoor Unit-Air-Source) | Yes
214720167 | Central Heat Pump | CHAMPION HEATING AND COOLING | HH860E2S11 |  |  | CTU60C5XGS1+TXV | TMLE100C16MP11 | 44500 |  |  | 18 | 9 | 45500 |  |  | 34200 | 75% | 2 | Both | 927.5 | 3.71 | HRCU-A-CB (Split System: Heat Pump with Remote Outdoor Unit-Air-Source) | Yes
214720177 | Central Heat Pump | CHAMPION HEATING AND COOLING | HH860E2S11 |  |  | CTU60C5XGS1+TXV | TM8E120C16MP11 | 44500 |  |  | 18 | 9 | 45500 |  |  | 34200 | 75% | 2 | Both | 927.5 | 3.71 | HRCU-A-CB (Split System: Heat Pump with Remote Outdoor Unit-Air-Source) | Yes
214396627 | Central Heat Pump | CHAMPION HEATING AND COOLING | HH860E2S11 |  |  | CTF60D5CGS1 | TMLE130D20MP11 | 46000 |  |  | 18 | 9 | 47500 |  |  | 35200 | 74% | 2 | Both | 957.5 | 3.83 | HRCU-A-CB (Split System: Heat Pump with Remote Outdoor Unit-Air-Source) | Yes
214396622 | Central Heat Pump | CHAMPION HEATING AND COOLING | HH860E2S11 |  |  | CTF60D5CGS1 | TM8E130D20MP11 | 46000 |  |  | 18 | 9 | 47500 |  |  | 35200 | 74% | 2 | Both | 957.5 | 3.83 | HRCU-A-CB (Split System: Heat Pump with Remote Outdoor Unit-Air-Source) | Yes
214396773 | Central Heat Pump | CHAMPION HEATING AND COOLING | HH860E2S11 |  |  | CTF60D5CJS1 | TM8E130D20MP11 | 53500 |  |  | 18 | 9 | 55500 |  |  | 40000 | 72% | 2 | Both | 1115 | 4.46 | HRCU-A-CB (Split System: Heat Pump with Remote Outdoor Unit-Air-Source) | Yes
214396778 | Central Heat Pump | CHAMPION HEATING AND COOLING | HH860E2S11 |  |  | CTF60D5CJS1 | TMLE130D20MP11 | 53500 |  |  | 18 | 9 | 55500 |  |  | 40000 | 72% | 2 | Both | 1115 | 4.46 | HRCU-A-CB (Split System: Heat Pump with Remote Outdoor Unit-Air-Source) | Yes
214397080 | Central Heat Pump | COLEMAN | HH860E2S11 |  |  | CTM60C5CGS1 | TM8E100C16MP11 | 44500 |  |  | 18 | 9 | 45500 |  |  | 34200 | 75% | 2 | Both | 927.5 | 3.71 | HRCU-A-CB (Split System: Heat Pump with Remote Outdoor Unit-Air-Source) | Yes
214397439 | Central Heat Pump | COLEMAN | HH860E2S11 |  |  | CTM60C5CGS1 | TMLE080C16MP11 | 44500 |  |  | 18 | 9 | 45500 |  |  | 34200 | 75% | 2 | Both | 927.5 | 3.71 | HRCU-A-CB (Split System: Heat Pump with Remote Outdoor Unit-Air-Source) | Yes
214397849 | Central Heat Pump | COLEMAN | HH860E2S11 |  |  | CTF60C5CGS1 | TMLE120C16MP11 | 44500 |  |  | 18 | 9 | 45500 |  |  | 34200 | 75% | 2 | Both | 927.5 | 3.71 | HRCU-A-CB (Split System: Heat Pump with Remote Outdoor Unit-Air-Source) | Yes
214397844 | Central Heat Pump | COLEMAN | HH860E2S11 |  |  | CTF60C5CGS1 | TM8E120C16MP11 | 44500 |  |  | 18 | 9 | 45500 |  |  | 34200 | 75% | 2 | Both | 927.5 | 3.71 | HRCU-A-CB (Split System: Heat Pump with Remote Outdoor Unit-Air-Source) | Yes
214397424 | Central Heat Pump | COLEMAN | HH860E2S11 |  |  | CTF60C5CGS1 | TMLE100C16MP11 | 44500 |  |  | 18 | 9 | 45500 |  |  | 34200 | 75% | 2 | Both | 927.5 | 3.71 | HRCU-A-CB (Split System: Heat Pump with Remote Outdoor Unit-Air-Source) | Yes
214397085 | Central Heat Pump | COLEMAN | HH860E2S11 |  |  | CTM60C5CGS1 | TMLE100C16MP11 | 44500 |  |  | 18 | 9 | 45500 |  |  | 34200 | 75% | 2 | Both | 927.5 | 3.71 | HRCU-A-CB (Split System: Heat Pump with Remote Outdoor Unit-Air-Source) | Yes
214397864 | Central Heat Pump | COLEMAN | HH860E2S11 |  |  | CTM60C5CGS1 | TMLE120C16MP11 | 44500 |  |  | 18 | 9 | 45500 |  |  | 34200 | 75% | 2 | Both | 927.5 | 3.71 | HRCU-A-CB (Split System: Heat Pump with Remote Outdoor Unit-Air-Source) | Yes
214397434 | Central Heat Pump | COLEMAN | HH860E2S11 |  |  | CTM60C5CGS1 | TM8E080C16MP11 | 44500 |  |  | 18 | 9 | 45500 |  |  | 34200 | 75% | 2 | Both | 927.5 | 3.71 | HRCU-A-CB (Split System: Heat Pump with Remote Outdoor Unit-Air-Source) | Yes
214397449 | Central Heat Pump | COLEMAN | HH860E2S11 |  |  | CTF60C5CGS1 | TMLE080C16MP11 | 44500 |  |  | 18 | 9 | 45500 |  |  | 34200 | 75% | 2 | Both | 927.5 | 3.71 | HRCU-A-CB (Split System: Heat Pump with Remote Outdoor Unit-Air-Source) | Yes
214720164 | Central Heat Pump | COLEMAN | HH860E2S11 |  |  | CTU60C5XGS1+TXV | TMLE100C16MP11 | 44500 |  |  | 18 | 9 | 45500 |  |  | 34200 | 75% | 2 | Both | 927.5 | 3.71 | HRCU-A-CB (Split System: Heat Pump with Remote Outdoor Unit-Air-Source) | Yes
214720189 | Central Heat Pump | COLEMAN | HH860E2S11 |  |  | CTU60C5XGS1+TXV | TMLE080C16MP11 | 44500 |  |  | 18 | 9 | 45500 |  |  | 34200 | 75% | 2 | Both | 927.5 | 3.71 | HRCU-A-CB (Split System: Heat Pump with Remote Outdoor Unit-Air-Source) | Yes
214720174 | Central Heat Pump | COLEMAN | HH860E2S11 |  |  | CTU60C5XGS1+TXV | TM8E120C16MP11 | 44500 |  |  | 18 | 9 | 45500 |  |  | 34200 | 75% | 2 | Both | 927.5 | 3.71 | HRCU-A-CB (Split System: Heat Pump with Remote Outdoor Unit-Air-Source) | Yes
214720184 | Central Heat Pump | COLEMAN | HH860E2S11 |  |  | CTU60C5XGS1+TXV | TM8E080C16MP11 | 44500 |  |  | 18 | 9 | 45500 |  |  | 34200 | 75% | 2 | Both | 927.5 | 3.71 | HRCU-A-CB (Split System: Heat Pump with Remote Outdoor Unit-Air-Source) | Yes
214396619 | Central Heat Pump | COLEMAN | HH860E2S11 |  |  | CTF60D5CGS1 | TM8E130D20MP11 | 46000 |  |  | 18 | 9 | 47500 |  |  | 35200 | 74% | 2 | Both | 957.5 | 3.83 | HRCU-A-CB (Split System: Heat Pump with Remote Outdoor Unit-Air-Source) | Yes
214396624 | Central Heat Pump | COLEMAN | HH860E2S11 |  |  | CTF60D5CGS1 | TMLE130D20MP11 | 46000 |  |  | 18 | 9 | 47500 |  |  | 35200 | 74% | 2 | Both | 957.5 | 3.83 | HRCU-A-CB (Split System: Heat Pump with Remote Outdoor Unit-Air-Source) | Yes
214396775 | Central Heat Pump | COLEMAN | HH860E2S11 |  |  | CTF60D5CJS1 | TMLE130D20MP11 | 53500 |  |  | 18 | 9 | 55500 |  |  | 40000 | 72% | 2 | Both | 1115 | 4.46 | HRCU-A-CB (Split System: Heat Pump with Remote Outdoor Unit-Air-Source) | Yes
214397866 | Central Heat Pump | FRASER-JOHNSTON | HH860E2S11 |  |  | CTM60C5CGS1 | TMLE120C16MP11 | 44500 |  |  | 18 | 9 | 45500 |  |  | 34200 | 75% | 2 | Both | 927.5 | 3.71 | HRCU-A-CB (Split System: Heat Pump with Remote Outdoor Unit-Air-Source) | Yes
214397087 | Central Heat Pump | FRASER-JOHNSTON | HH860E2S11 |  |  | CTM60C5CGS1 | TMLE100C16MP11 | 44500 |  |  | 18 | 9 | 45500 |  |  | 34200 | 75% | 2 | Both | 927.5 | 3.71 | HRCU-A-CB (Split System: Heat Pump with Remote Outdoor Unit-Air-Source) | Yes
214397082 | Central Heat Pump | FRASER-JOHNSTON | HH860E2S11 |  |  | CTM60C5CGS1 | TM8E100C16MP11 | 44500 |  |  | 18 | 9 | 45500 |  |  | 34200 | 75% | 2 | Both | 927.5 | 3.71 | HRCU-A-CB (Split System: Heat Pump with Remote Outdoor Unit-Air-Source) | Yes
214397846 | Central Heat Pump | FRASER-JOHNSTON | HH860E2S11 |  |  | CTF60C5CGS1 | TM8E120C16MP11 | 44500 |  |  | 18 | 9 | 45500 |  |  | 34200 | 75% | 2 | Both | 927.5 | 3.71 | HRCU-A-CB (Split System: Heat Pump with Remote Outdoor Unit-Air-Source) | Yes
214720166 | Central Heat Pump | FRASER-JOHNSTON | HH860E2S11 |  |  | CTU60C5XGS1+TXV | TMLE100C16MP11 | 44500 |  |  | 18 | 9 | 45500 |  |  | 34200 | 75% | 2 | Both | 927.5 | 3.71 | HRCU-A-CB (Split System: Heat Pump with Remote Outdoor Unit-Air-Source) | Yes
214720176 | Central Heat Pump | FRASER-JOHNSTON | HH860E2S11 |  |  | CTU60C5XGS1+TXV | TM8E120C16MP11 | 44500 |  |  | 18 | 9 | 45500 |  |  | 34200 | 75% | 2 | Both | 927.5 | 3.71 | HRCU-A-CB (Split System: Heat Pump with Remote Outdoor Unit-Air-Source) | Yes
214720191 | Central Heat Pump | FRASER-JOHNSTON | HH860E2S11 |  |  | CTU60C5XGS1+TXV | TMLE080C16MP11 | 44500 |  |  | 18 | 9 | 45500 |  |  | 34200 | 75% | 2 | Both | 927.5 | 3.71 | HRCU-A-CB (Split System: Heat Pump with Remote Outdoor Unit-Air-Source) | Yes
214720161 | Central Heat Pump | FRASER-JOHNSTON | HH860E2S11 |  |  | CTU60C5XGS1+TXV | TM8E100C16MP11 | 44500 |  |  | 18 | 9 | 45500 |  |  | 34200 | 75% | 2 | Both | 927.5 | 3.71 | HRCU-A-CB (Split System: Heat Pump with Remote Outdoor Unit-Air-Source) | Yes
214720186 | Central Heat Pump | FRASER-JOHNSTON | HH860E2S11 |  |  | CTU60C5XGS1+TXV | TM8E080C16MP11 | 44500 |  |  | 18 | 9 | 45500 |  |  | 34200 | 75% | 2 | Both | 927.5 | 3.71 | HRCU-A-CB (Split System: Heat Pump with Remote Outdoor Unit-Air-Source) | Yes
214397426 | Central Heat Pump | FRASER-JOHNSTON | HH860E2S11 |  |  | CTF60C5CGS1 | TMLE100C16MP11 | 44500 |  |  | 18 | 9 | 45500 |  |  | 34200 | 75% | 2 | Both | 927.5 | 3.71 | HRCU-A-CB (Split System: Heat Pump with Remote Outdoor Unit-Air-Source) | Yes
214396621 | Central Heat Pump | FRASER-JOHNSTON | HH860E2S11 |  |  | CTF60D5CGS1 | TM8E130D20MP11 | 46000 |  |  | 18 | 9 | 47500 |  |  | 35200 | 74% | 2 | Both | 957.5 | 3.83 | HRCU-A-CB (Split System: Heat Pump with Remote Outdoor Unit-Air-Source) | Yes
214396626 | Central Heat Pump | FRASER-JOHNSTON | HH860E2S11 |  |  | CTF60D5CGS1 | TMLE130D20MP11 | 46000 |  |  | 18 | 9 | 47500 |  |  | 35200 | 74% | 2 | Both | 957.5 | 3.83 | HRCU-A-CB (Split System: Heat Pump with Remote Outdoor Unit-Air-Source) | Yes
214396777 | Central Heat Pump | FRASER-JOHNSTON | HH860E2S11 |  |  | CTF60D5CJS1 | TMLE130D20MP11 | 53500 |  |  | 18 | 9 | 55500 |  |  | 40000 | 72% | 2 | Both | 1115 | 4.46 | HRCU-A-CB (Split System: Heat Pump with Remote Outdoor Unit-Air-Source) | Yes
214396772 | Central Heat Pump | FRASER-JOHNSTON | HH860E2S11 |  |  | CTF60D5CJS1 | TM8E130D20MP11 | 53500 |  |  | 18 | 9 | 55500 |  |  | 40000 | 72% | 2 | Both | 1115 | 4.46 | HRCU-A-CB (Split System: Heat Pump with Remote Outdoor Unit-Air-Source) | Yes
214397423 | Central Heat Pump | JOHNSON CONTROLS | HH860E2S11 |  |  | CTF60C5CGS1 | TM8E100C16MP11 | 44500 |  |  | 18 | 9 | 45500 |  |  | 34200 | 75% | 2 | Both | 927.5 | 3.71 | HRCU-A-CB (Split System: Heat Pump with Remote Outdoor Unit-Air-Source) | Yes
214397453 | Central Heat Pump | JOHNSON CONTROLS | HH860E2S11 |  |  | CTF60C5CGS1 | TMLE080C16MP11 | 44500 |  |  | 18 | 9 | 45500 |  |  | 34200 | 75% | 2 | Both | 927.5 | 3.71 | HRCU-A-CB (Split System: Heat Pump with Remote Outdoor Unit-Air-Source) | Yes
214397848 | Central Heat Pump | JOHNSON CONTROLS | HH860E2S11 |  |  | CTF60C5CGS1 | TM8E120C16MP11 | 44500 |  |  | 18 | 9 | 45500 |  |  | 34200 | 75% | 2 | Both | 927.5 | 3.71 | HRCU-A-CB (Split System: Heat Pump with Remote Outdoor Unit-Air-Source) | Yes
214397863 | Central Heat Pump | JOHNSON CONTROLS | HH860E2S11 |  |  | CTM60C5CGS1 | TM8E120C16MP11 | 44500 |  |  | 18 | 9 | 45500 |  |  | 34200 | 75% | 2 | Both | 927.5 | 3.71 | HRCU-A-CB (Split System: Heat Pump with Remote Outdoor Unit-Air-Source) | Yes
214397853 | Central Heat Pump | JOHNSON CONTROLS | HH860E2S11 |  |  | CTF60C5CGS1 | TMLE120C16MP11 | 44500 |  |  | 18 | 9 | 45500 |  |  | 34200 | 75% | 2 | Both | 927.5 | 3.71 | HRCU-A-CB (Split System: Heat Pump with Remote Outdoor Unit-Air-Source) | Yes
214397428 | Central Heat Pump | JOHNSON CONTROLS | HH860E2S11 |  |  | CTF60C5CGS1 | TMLE100C16MP11 | 44500 |  |  | 18 | 9 | 45500 |  |  | 34200 | 75% | 2 | Both | 927.5 | 3.71 | HRCU-A-CB (Split System: Heat Pump with Remote Outdoor Unit-Air-Source) | Yes
214397443 | Central Heat Pump | JOHNSON CONTROLS | HH860E2S11 |  |  | CTM60C5CGS1 | TMLE080C16MP11 | 44500 |  |  | 18 | 9 | 45500 |  |  | 34200 | 75% | 2 | Both | 927.5 | 3.71 | HRCU-A-CB (Split System: Heat Pump with Remote Outdoor Unit-Air-Source) | Yes
214397438 | Central Heat Pump | JOHNSON CONTROLS | HH860E2S11 |  |  | CTM60C5CGS1 | TM8E080C16MP11 | 44500 |  |  | 18 | 9 | 45500 |  |  | 34200 | 75% | 2 | Both | 927.5 | 3.71 | HRCU-A-CB (Split System: Heat Pump with Remote Outdoor Unit-Air-Source) | Yes
214720188 | Central Heat Pump | JOHNSON CONTROLS | HH860E2S11 |  |  | CTU60C5XGS1+TXV | TM8E080C16MP11 | 44500 |  |  | 18 | 9 | 45500 |  |  | 34200 | 75% | 2 | Both | 927.5 | 3.71 | HRCU-A-CB (Split System: Heat Pump with Remote Outdoor Unit-Air-Source) | Yes
214720193 | Central Heat Pump | JOHNSON CONTROLS | HH860E2S11 |  |  | CTU60C5XGS1+TXV | TMLE080C16MP11 | 44500 |  |  | 18 | 9 | 45500 |  |  | 34200 | 75% | 2 | Both | 927.5 | 3.71 | HRCU-A-CB (Split System: Heat Pump with Remote Outdoor Unit-Air-Source) | Yes
214720178 | Central Heat Pump | JOHNSON CONTROLS | HH860E2S11 |  |  | CTU60C5XGS1+TXV | TM8E120C16MP11 | 44500 |  |  | 18 | 9 | 45500 |  |  | 34200 | 75% | 2 | Both | 927.5 | 3.71 | HRCU-A-CB (Split System: Heat Pump with Remote Outdoor Unit-Air-Source) | Yes
214396623 | Central Heat Pump | JOHNSON CONTROLS | HH860E2S11 |  |  | CTF60D5CGS1 | TM8E130D20MP11 | 46000 |  |  | 18 | 9 | 47500 |  |  | 35200 | 74% | 2 | Both | 957.5 | 3.83 | HRCU-A-CB (Split System: Heat Pump with Remote Outdoor Unit-Air-Source) | Yes
214396779 | Central Heat Pump | JOHNSON CONTROLS | HH860E2S11 |  |  | CTF60D5CJS1 | TMLE130D20MP11 | 53500 |  |  | 18 | 9 | 55500 |  |  | 40000 | 72% | 2 | Both | 1115 | 4.46 | HRCU-A-CB (Split System: Heat Pump with Remote Outdoor Unit-Air-Source) | Yes
214397865 | Central Heat Pump | LUXAIRE | HH860E2S11 |  |  | CTM60C5CGS1 | TMLE120C16MP11 | 44500 |  |  | 18 | 9 | 45500 |  |  | 34200 | 75% | 2 | Both | 927.5 | 3.71 | HRCU-A-CB (Split System: Heat Pump with Remote Outdoor Unit-Air-Source) | Yes
214397845 | Central Heat Pump | LUXAIRE | HH860E2S11 |  |  | CTF60C5CGS1 | TM8E120C16MP11 | 44500 |  |  | 18 | 9 | 45500 |  |  | 34200 | 75% | 2 | Both | 927.5 | 3.71 | HRCU-A-CB (Split System: Heat Pump with Remote Outdoor Unit-Air-Source) | Yes
214397860 | Central Heat Pump | LUXAIRE | HH860E2S11 |  |  | CTM60C5CGS1 | TM8E120C16MP11 | 44500 |  |  | 18 | 9 | 45500 |  |  | 34200 | 75% | 2 | Both | 927.5 | 3.71 | HRCU-A-CB (Split System: Heat Pump with Remote Outdoor Unit-Air-Source) | Yes
214397440 | Central Heat Pump | LUXAIRE | HH860E2S11 |  |  | CTM60C5CGS1 | TMLE080C16MP11 | 44500 |  |  | 18 | 9 | 45500 |  |  | 34200 | 75% | 2 | Both | 927.5 | 3.71 | HRCU-A-CB (Split System: Heat Pump with Remote Outdoor Unit-Air-Source) | Yes
214397420 | Central Heat Pump | LUXAIRE | HH860E2S11 |  |  | CTF60C5CGS1 | TM8E100C16MP11 | 44500 |  |  | 18 | 9 | 45500 |  |  | 34200 | 75% | 2 | Both | 927.5 | 3.71 | HRCU-A-CB (Split System: Heat Pump with Remote Outdoor Unit-Air-Source) | Yes
214720180 | Central Heat Pump | LUXAIRE | HH860E2S11 |  |  | CTU60C5XGS1+TXV | TMLE120C16MP11 | 44500 |  |  | 18 | 9 | 45500 |  |  | 34200 | 75% | 2 | Both | 927.5 | 3.71 | HRCU-A-CB (Split System: Heat Pump with Remote Outdoor Unit-Air-Source) | Yes
214720165 | Central Heat Pump | LUXAIRE | HH860E2S11 |  |  | CTU60C5XGS1+TXV | TMLE100C16MP11 | 44500 |  |  | 18 | 9 | 45500 |  |  | 34200 | 75% | 2 | Both | 927.5 | 3.71 | HRCU-A-CB (Split System: Heat Pump with Remote Outdoor Unit-Air-Source) | Yes
214397445 | Central Heat Pump | LUXAIRE | HH860E2S11 |  |  | CTF60C5CGS1 | TM8E080C16MP11 | 44500 |  |  | 18 | 9 | 45500 |  |  | 34200 | 75% | 2 | Both | 927.5 | 3.71 | HRCU-A-CB (Split System: Heat Pump with Remote Outdoor Unit-Air-Source) | Yes
214397425 | Central Heat Pump | LUXAIRE | HH860E2S11 |  |  | CTF60C5CGS1 | TMLE100C16MP11 | 44500 |  |  | 18 | 9 | 45500 |  |  | 34200 | 75% | 2 | Both | 927.5 | 3.71 | HRCU-A-CB (Split System: Heat Pump with Remote Outdoor Unit-Air-Source) | Yes
214720190 | Central Heat Pump | LUXAIRE | HH860E2S11 |  |  | CTU60C5XGS1+TXV | TMLE080C16MP11 | 44500 |  |  | 18 | 9 | 45500 |  |  | 34200 | 75% | 2 | Both | 927.5 | 3.71 | HRCU-A-CB (Split System: Heat Pump with Remote Outdoor Unit-Air-Source) | Yes
214720175 | Central Heat Pump | LUXAIRE | HH860E2S11 |  |  | CTU60C5XGS1+TXV | TM8E120C16MP11 | 44500 |  |  | 18 | 9 | 45500 |  |  | 34200 | 75% | 2 | Both | 927.5 | 3.71 | HRCU-A-CB (Split System: Heat Pump with Remote Outdoor Unit-Air-Source) | Yes
214397435 | Central Heat Pump | LUXAIRE | HH860E2S11 |  |  | CTM60C5CGS1 | TM8E080C16MP11 | 44500 |  |  | 18 | 9 | 45500 |  |  | 34200 | 75% | 2 | Both | 927.5 | 3.71 | HRCU-A-CB (Split System: Heat Pump with Remote Outdoor Unit-Air-Source) | Yes
214396625 | Central Heat Pump | LUXAIRE | HH860E2S11 |  |  | CTF60D5CGS1 | TMLE130D20MP11 | 46000 |  |  | 18 | 9 | 47500 |  |  | 35200 | 74% | 2 | Both | 957.5 | 3.83 | HRCU-A-CB (Split System: Heat Pump with Remote Outdoor Unit-Air-Source) | Yes
214396771 | Central Heat Pump | LUXAIRE | HH860E2S11 |  |  | CTF60D5CJS1 | TM8E130D20MP11 | 53500 |  |  | 18 | 9 | 55500 |  |  | 40000 | 72% | 2 | Both | 1115 | 4.46 | HRCU-A-CB (Split System: Heat Pump with Remote Outdoor Unit-Air-Source) | Yes
214396776 | Central Heat Pump | LUXAIRE | HH860E2S11 |  |  | CTF60D5CJS1 | TMLE130D20MP11 | 53500 |  |  | 18 | 9 | 55500 |  |  | 40000 | 72% | 2 | Both | 1115 | 4.46 | HRCU-A-CB (Split System: Heat Pump with Remote Outdoor Unit-Air-Source) | Yes
214395744 | Central Heat Pump | YORK | HH860E2S11 |  |  | CTF60C5CGS1 | TMLE120C16MP11 | 44500 |  |  | 18 | 9 | 45500 |  |  | 34200 | 75% | 2 | Both | 927.5 | 3.71 | HRCU-A-CB (Split System: Heat Pump with Remote Outdoor Unit-Air-Source) | Yes
214396163 | Central Heat Pump | YORK | HH860E2S11 |  |  | CTM60C5CGS1 | TMLE100C16MP11 | 44500 |  |  | 18 | 9 | 45500 |  |  | 34200 | 75% | 2 | Both | 927.5 | 3.71 | HRCU-A-CB (Split System: Heat Pump with Remote Outdoor Unit-Air-Source) | Yes
214395743 | Central Heat Pump | YORK | HH860E2S11 |  |  | CTF60C5CGS1 | TM8E120C16MP11 | 44500 |  |  | 18 | 9 | 45500 |  |  | 34200 | 75% | 2 | Both | 927.5 | 3.71 | HRCU-A-CB (Split System: Heat Pump with Remote Outdoor Unit-Air-Source) | Yes
214395637 | Central Heat Pump | YORK | HH860E2S11 |  |  | CTF60C5CGS1 | TM8E100C16MP11 | 44500 |  |  | 18 | 9 | 45500 |  |  | 34200 | 75% | 2 | Both | 927.5 | 3.71 | HRCU-A-CB (Split System: Heat Pump with Remote Outdoor Unit-Air-Source) | Yes
214395746 | Central Heat Pump | YORK | HH860E2S11 |  |  | CTM60C5CGS1 | TM8E120C16MP11 | 44500 |  |  | 18 | 9 | 45500 |  |  | 34200 | 75% | 2 | Both | 927.5 | 3.71 | HRCU-A-CB (Split System: Heat Pump with Remote Outdoor Unit-Air-Source) | Yes
214395643 | Central Heat Pump | YORK | HH860E2S11 |  |  | CTF60C5CGS1 | TMLE080C16MP11 | 44500 |  |  | 18 | 9 | 45500 |  |  | 34200 | 75% | 2 | Both | 927.5 | 3.71 | HRCU-A-CB (Split System: Heat Pump with Remote Outdoor Unit-Air-Source) | Yes
214396162 | Central Heat Pump | YORK | HH860E2S11 |  |  | CTM60C5CGS1 | TM8E100C16MP11 | 44500 |  |  | 18 | 9 | 45500 |  |  | 34200 | 75% | 2 | Both | 927.5 | 3.71 | HRCU-A-CB (Split System: Heat Pump with Remote Outdoor Unit-Air-Source) | Yes
214395642 | Central Heat Pump | YORK | HH860E2S11 |  |  | CTF60C5CGS1 | TM8E080C16MP11 | 44500 |  |  | 18 | 9 | 45500 |  |  | 34200 | 75% | 2 | Both | 927.5 | 3.71 | HRCU-A-CB (Split System: Heat Pump with Remote Outdoor Unit-Air-Source) | Yes
214719816 | Central Heat Pump | YORK | HH860E2S11 |  |  | CTU60C5XGS1+TXV | TM8E120C16MP11 | 44500 |  |  | 18 | 9 | 45500 |  |  | 34200 | 75% | 2 | Both | 927.5 | 3.71 | HRCU-A-CB (Split System: Heat Pump with Remote Outdoor Unit-Air-Source) | Yes
214719818 | Central Heat Pump | YORK | HH860E2S11 |  |  | CTU60C5XGS1+TXV | TMLE080C16MP11 | 44500 |  |  | 18 | 9 | 45500 |  |  | 34200 | 75% | 2 | Both | 927.5 | 3.71 | HRCU-A-CB (Split System: Heat Pump with Remote Outdoor Unit-Air-Source) | Yes
214719772 | Central Heat Pump | YORK | HH860E2S11 |  |  | CTU60C5XGS1+TXV | TM8E100C16MP11 | 44500 |  |  | 18 | 9 | 45500 |  |  | 34200 | 75% | 2 | Both | 927.5 | 3.71 | HRCU-A-CB (Split System: Heat Pump with Remote Outdoor Unit-Air-Source) | Yes
214396056 | Central Heat Pump | YORK | HH860E2S11 |  |  | CTF60D5CGS1 | TM8E130D20MP11 | 46000 |  |  | 18 | 9 | 47500 |  |  | 35200 | 74% | 2 | Both | 957.5 | 3.83 | HRCU-A-CB (Split System: Heat Pump with Remote Outdoor Unit-Air-Source) | Yes
214396057 | Central Heat Pump | YORK | HH860E2S11 |  |  | CTF60D5CGS1 | TMLE130D20MP11 | 46000 |  |  | 18 | 9 | 47500 |  |  | 35200 | 74% | 2 | Both | 957.5 | 3.83 | HRCU-A-CB (Split System: Heat Pump with Remote Outdoor Unit-Air-Source) | Yes
214396092 | Central Heat Pump | YORK | HH860E2S11 |  |  | CTF60D5CJS1 | TM8E130D20MP11 | 53500 |  |  | 18 | 9 | 55500 |  |  | 40000 | 72% | 2 | Both | 1115 | 4.46 | HRCU-A-CB (Split System: Heat Pump with Remote Outdoor Unit-Air-Source) | Yes
214396093 | Central Heat Pump | YORK | HH860E2S11 |  |  | CTF60D5CJS1 | TMLE130D20MP11 | 53500 |  |  | 18 | 9 | 55500 |  |  | 40000 | 72% | 2 | Both | 1115 | 4.46 | HRCU-A-CB (Split System: Heat Pump with Remote Outdoor Unit-Air-Source) | Yes
214396939 | Central Heat Pump | CHAMPION HEATING AND COOLING | HH836E2S11 |  |  | CTF48C5CFS1 | TMLE080C16MP11 | 33200 |  |  | 19 | 9 | 31200 |  |  | 25400 | 81% | 2 | Both | 692.5 | 2.77 | HRCU-A-CB (Split System: Heat Pump with Remote Outdoor Unit-Air-Source) | Yes
214719836 | Central Heat Pump | CHAMPION HEATING AND COOLING | HH836E2S11 |  |  | CTU48C5XFS1+TXV | TMLE080C16MP11 | 33200 |  |  | 19 | 9 | 31200 |  |  | 25400 | 81% | 2 | Both | 692.5 | 2.77 | HRCU-A-CB (Split System: Heat Pump with Remote Outdoor Unit-Air-Source) | Yes
214719831 | Central Heat Pump | CHAMPION HEATING AND COOLING | HH836E2S11 |  |  | CTU48C5XFS1+TXV | TM8E080C16MP11 | 33200 |  |  | 19 | 9 | 31200 |  |  | 25400 | 81% | 2 | Both | 692.5 | 2.77 | HRCU-A-CB (Split System: Heat Pump with Remote Outdoor Unit-Air-Source) | Yes
214398625 | Central Heat Pump | CHAMPION HEATING AND COOLING | HH836E2S11 |  |  | CTF48C5CFS1 | TM8Y080C16MP11 | 33200 |  |  | 19 | 9 | 31400 |  |  | 25000 | 80% | 2 | Both | 692.5 | 2.77 | HRCU-A-CB (Split System: Heat Pump with Remote Outdoor Unit-Air-Source) | Yes
214398620 | Central Heat Pump | CHAMPION HEATING AND COOLING | HH836E2S11 |  |  | CTF48C5CFS1 | TM8Y100C16MP11 | 33200 |  |  | 19 | 9 | 31400 |  |  | 25000 | 80% | 2 | Both | 692.5 | 2.77 | HRCU-A-CB (Split System: Heat Pump with Remote Outdoor Unit-Air-Source) | Yes
214720102 | Central Heat Pump | CHAMPION HEATING AND COOLING | HH836E2S11 |  |  | CTU48C5XFS1+TXV | TM8Y100C16MP11 | 33200 |  |  | 19 | 9 | 31400 |  |  | 25000 | 80% | 2 | Both | 692.5 | 2.77 | HRCU-A-CB (Split System: Heat Pump with Remote Outdoor Unit-Air-Source) | Yes
214398204 | Central Heat Pump | CHAMPION HEATING AND COOLING | HH836E2S11 |  |  | CTF48C5CFS1 | TMLE100C16MP11 | 33400 |  |  | 19 | 9 | 31400 |  |  | 25400 | 81% | 2 | Both | 695 | 2.78 | HRCU-A-CB (Split System: Heat Pump with Remote Outdoor Unit-Air-Source) | Yes
214396924 | Central Heat Pump | CHAMPION HEATING AND COOLING | HH836E2S11 |  |  | CTM48C5CFS1 | TM8E080C16MP11 | 33400 |  |  | 19 | 9 | 31400 |  |  | 25400 | 81% | 2 | Both | 695 | 2.78 | HRCU-A-CB (Split System: Heat Pump with Remote Outdoor Unit-Air-Source) | Yes
214719856 | Central Heat Pump | CHAMPION HEATING AND COOLING | HH836E2S11 |  |  | CTU48C5XFS1+TXV | TMLE100C16MP11 | 33400 |  |  | 19 | 9 | 31400 |  |  | 25400 | 81% | 2 | Both | 695 | 2.78 | HRCU-A-CB (Split System: Heat Pump with Remote Outdoor Unit-Air-Source) | Yes
214398224 | Central Heat Pump | CHAMPION HEATING AND COOLING | HH836E2S11 |  |  | CTF48C5CFS1 | TMLE120C16MP11 | 33600 |  |  | 19 | 9 | 31400 |  |  | 25400 | 81% | 2 | Both | 700 | 2.8 | HRCU-A-CB (Split System: Heat Pump with Remote Outdoor Unit-Air-Source) | Yes
214398484 | Central Heat Pump | CHAMPION HEATING AND COOLING | HH836E2S11 |  |  | CTM48C5CFS1 | TMLE100C16MP11 | 33600 |  |  | 19 | 9 | 31400 |  |  | 25400 | 81% | 2 | Both | 700 | 2.8 | HRCU-A-CB (Split System: Heat Pump with Remote Outdoor Unit-Air-Source) | Yes
214398479 | Central Heat Pump | CHAMPION HEATING AND COOLING | HH836E2S11 |  |  | CTM48C5CFS1 | TM8E100C16MP11 | 33600 |  |  | 19 | 9 | 31400 |  |  | 25400 | 81% | 2 | Both | 700 | 2.8 | HRCU-A-CB (Split System: Heat Pump with Remote Outdoor Unit-Air-Source) | Yes
214396964 | Central Heat Pump | CHAMPION HEATING AND COOLING | HH836E2S11 |  |  | CTM48C5CFS1 | TMLE120C16MP11 | 33600 |  |  | 19 | 9 | 31400 |  |  | 25400 | 81% | 2 | Both | 700 | 2.8 | HRCU-A-CB (Split System: Heat Pump with Remote Outdoor Unit-Air-Source) | Yes
214396959 | Central Heat Pump | CHAMPION HEATING AND COOLING | HH836E2S11 |  |  | CTM48C5CFS1 | TM8E120C16MP11 | 33600 |  |  | 19 | 9 | 31400 |  |  | 25400 | 81% | 2 | Both | 700 | 2.8 | HRCU-A-CB (Split System: Heat Pump with Remote Outdoor Unit-Air-Source) | Yes
214398219 | Central Heat Pump | CHAMPION HEATING AND COOLING | HH836E2S11 |  |  | CTF48C5CFS1 | TM8E120C16MP11 | 33600 |  |  | 19 | 9 | 31400 |  |  | 25400 | 81% | 2 | Both | 700 | 2.8 | HRCU-A-CB (Split System: Heat Pump with Remote Outdoor Unit-Air-Source) | Yes
214396384 | Central Heat Pump | CHAMPION HEATING AND COOLING | HH836E2S11 |  |  | CTM48C5CFS1 | TM8Y080C16MP11 | 33800 |  |  | 19 | 9 | 31800 |  |  | 25400 | 80% | 2 | Both | 705 | 2.82 | HRCU-A-CB (Split System: Heat Pump with Remote Outdoor Unit-Air-Source) | Yes
214398600 | Central Heat Pump | CHAMPION HEATING AND COOLING | HH836E2S11 |  |  | CTF48C5CFS1 | TM8Y100C20MP11 | 34400 |  |  | 19 | 9 | 32600 |  |  | 25800 | 79% | 2 | Both | 717.5 | 2.87 | HRCU-A-CB (Split System: Heat Pump with Remote Outdoor Unit-Air-Source) | Yes
214398595 | Central Heat Pump | CHAMPION HEATING AND COOLING | HH836E2S11 |  |  | CTF48C5CFS1 | TM8Y120C20MP11 | 34400 |  |  | 19 | 9 | 32600 |  |  | 25800 | 79% | 2 | Both | 717.5 | 2.87 | HRCU-A-CB (Split System: Heat Pump with Remote Outdoor Unit-Air-Source) | Yes
214719913 | Central Heat Pump | CHAMPION HEATING AND COOLING | HH836E2S11 |  |  | CTU48C5XFS1+TXV | TM8Y120C20MP11 | 34400 |  |  | 19 | 9 | 32600 |  |  | 25800 | 79% | 2 | Both | 717.5 | 2.87 | HRCU-A-CB (Split System: Heat Pump with Remote Outdoor Unit-Air-Source) | Yes
214719918 | Central Heat Pump | CHAMPION HEATING AND COOLING | HH836E2S11 |  |  | CTU48C5XFS1+TXV | TM8Y100C20MP11 | 34400 |  |  | 19 | 9 | 32600 |  |  | 25800 | 79% | 2 | Both | 717.5 | 2.87 | HRCU-A-CB (Split System: Heat Pump with Remote Outdoor Unit-Air-Source) | Yes
214396516 | Central Heat Pump | CHAMPION HEATING AND COOLING | HH836E2S11 |  |  | CTM48C5CFS1 | TM8Y100C20MP11 | 34600 |  |  | 19 | 9 | 32600 |  |  | 25800 | 79% | 2 | Both | 720 | 2.88 | HRCU-A-CB (Split System: Heat Pump with Remote Outdoor Unit-Air-Source) | Yes
214396511 | Central Heat Pump | CHAMPION HEATING AND COOLING | HH836E2S11 |  |  | CTM48C5CFS1 | TM8Y120C20MP11 | 34600 |  |  | 19 | 9 | 32600 |  |  | 25800 | 79% | 2 | Both | 720 | 2.88 | HRCU-A-CB (Split System: Heat Pump with Remote Outdoor Unit-Air-Source) | Yes
214397615 | Central Heat Pump | CHAMPION HEATING AND COOLING | HH860E2S11 |  |  | CTF60C5CHS1 | TM8Y120C20MP11 | 54000 |  |  | 19 | 9 | 55000 |  |  | 39500 | 72% | 2 | Both | 1125 | 4.5 | HRCU-A-CB (Split System: Heat Pump with Remote Outdoor Unit-Air-Source) | Yes
214397620 | Central Heat Pump | CHAMPION HEATING AND COOLING | HH860E2S11 |  |  | CTF60C5CHS1 | TM8Y100C20MP11 | 54000 |  |  | 19 | 9 | 55000 |  |  | 39500 | 72% | 2 | Both | 1125 | 4.5 | HRCU-A-CB (Split System: Heat Pump with Remote Outdoor Unit-Air-Source) | Yes
214396330 | Central Heat Pump | CHAMPION HEATING AND COOLING | HH860E2S11 |  |  | CTM60C5CHS1 | TM8Y120C20MP11 | 54000 |  |  | 19 | 9 | 55000 |  |  | 39500 | 72% | 2 | Both | 1125 | 4.5 | HRCU-A-CB (Split System: Heat Pump with Remote Outdoor Unit-Air-Source) | Yes
214396931 | Central Heat Pump | COLEMAN | HH836E2S11 |  |  | CTF48C5CFS1 | TM8E080C16MP11 | 33200 |  |  | 19 | 9 | 31200 |  |  | 25400 | 81% | 2 | Both | 692.5 | 2.77 | HRCU-A-CB (Split System: Heat Pump with Remote Outdoor Unit-Air-Source) | Yes
214719833 | Central Heat Pump | COLEMAN | HH836E2S11 |  |  | CTU48C5XFS1+TXV | TMLE080C16MP11 | 33200 |  |  | 19 | 9 | 31200 |  |  | 25400 | 81% | 2 | Both | 692.5 | 2.77 | HRCU-A-CB (Split System: Heat Pump with Remote Outdoor Unit-Air-Source) | Yes
214398617 | Central Heat Pump | COLEMAN | HH836E2S11 |  |  | CTF48C5CFS1 | TM8Y100C16MP11 | 33200 |  |  | 19 | 9 | 31400 |  |  | 25000 | 80% | 2 | Both | 692.5 | 2.77 | HRCU-A-CB (Split System: Heat Pump with Remote Outdoor Unit-Air-Source) | Yes
214398622 | Central Heat Pump | COLEMAN | HH836E2S11 |  |  | CTF48C5CFS1 | TM8Y080C16MP11 | 33200 |  |  | 19 | 9 | 31400 |  |  | 25000 | 80% | 2 | Both | 692.5 | 2.77 | HRCU-A-CB (Split System: Heat Pump with Remote Outdoor Unit-Air-Source) | Yes
214720099 | Central Heat Pump | COLEMAN | HH836E2S11 |  |  | CTU48C5XFS1+TXV | TM8Y100C16MP11 | 33200 |  |  | 19 | 9 | 31400 |  |  | 25000 | 80% | 2 | Both | 692.5 | 2.77 | HRCU-A-CB (Split System: Heat Pump with Remote Outdoor Unit-Air-Source) | Yes
214398201 | Central Heat Pump | COLEMAN | HH836E2S11 |  |  | CTF48C5CFS1 | TMLE100C16MP11 | 33400 |  |  | 19 | 9 | 31400 |  |  | 25400 | 81% | 2 | Both | 695 | 2.78 | HRCU-A-CB (Split System: Heat Pump with Remote Outdoor Unit-Air-Source) | Yes
214396926 | Central Heat Pump | COLEMAN | HH836E2S11 |  |  | CTM48C5CFS1 | TMLE080C16MP11 | 33400 |  |  | 19 | 9 | 31400 |  |  | 25400 | 81% | 2 | Both | 695 | 2.78 | HRCU-A-CB (Split System: Heat Pump with Remote Outdoor Unit-Air-Source) | Yes
214396921 | Central Heat Pump | COLEMAN | HH836E2S11 |  |  | CTM48C5CFS1 | TM8E080C16MP11 | 33400 |  |  | 19 | 9 | 31400 |  |  | 25400 | 81% | 2 | Both | 695 | 2.78 | HRCU-A-CB (Split System: Heat Pump with Remote Outdoor Unit-Air-Source) | Yes
214719853 | Central Heat Pump | COLEMAN | HH836E2S11 |  |  | CTU48C5XFS1+TXV | TMLE100C16MP11 | 33400 |  |  | 19 | 9 | 31400 |  |  | 25400 | 81% | 2 | Both | 695 | 2.78 | HRCU-A-CB (Split System: Heat Pump with Remote Outdoor Unit-Air-Source) | Yes
214398221 | Central Heat Pump | COLEMAN | HH836E2S11 |  |  | CTF48C5CFS1 | TMLE120C16MP11 | 33600 |  |  | 19 | 9 | 31400 |  |  | 25400 | 81% | 2 | Both | 700 | 2.8 | HRCU-A-CB (Split System: Heat Pump with Remote Outdoor Unit-Air-Source) | Yes
214398476 | Central Heat Pump | COLEMAN | HH836E2S11 |  |  | CTM48C5CFS1 | TM8E100C16MP11 | 33600 |  |  | 19 | 9 | 31400 |  |  | 25400 | 81% | 2 | Both | 700 | 2.8 | HRCU-A-CB (Split System: Heat Pump with Remote Outdoor Unit-Air-Source) | Yes
214398481 | Central Heat Pump | COLEMAN | HH836E2S11 |  |  | CTM48C5CFS1 | TMLE100C16MP11 | 33600 |  |  | 19 | 9 | 31400 |  |  | 25400 | 81% | 2 | Both | 700 | 2.8 | HRCU-A-CB (Split System: Heat Pump with Remote Outdoor Unit-Air-Source) | Yes
214396961 | Central Heat Pump | COLEMAN | HH836E2S11 |  |  | CTM48C5CFS1 | TMLE120C16MP11 | 33600 |  |  | 19 | 9 | 31400 |  |  | 25400 | 81% | 2 | Both | 700 | 2.8 | HRCU-A-CB (Split System: Heat Pump with Remote Outdoor Unit-Air-Source) | Yes
214396956 | Central Heat Pump | COLEMAN | HH836E2S11 |  |  | CTM48C5CFS1 | TM8E120C16MP11 | 33600 |  |  | 19 | 9 | 31400 |  |  | 25400 | 81% | 2 | Both | 700 | 2.8 | HRCU-A-CB (Split System: Heat Pump with Remote Outdoor Unit-Air-Source) | Yes
214398216 | Central Heat Pump | COLEMAN | HH836E2S11 |  |  | CTF48C5CFS1 | TM8E120C16MP11 | 33600 |  |  | 19 | 9 | 31400 |  |  | 25400 | 81% | 2 | Both | 700 | 2.8 | HRCU-A-CB (Split System: Heat Pump with Remote Outdoor Unit-Air-Source) | Yes
214719843 | Central Heat Pump | COLEMAN | HH836E2S11 |  |  | CTU48C5XFS1+TXV | TMLE120C16MP11 | 33600 |  |  | 19 | 9 | 31400 |  |  | 25400 | 81% | 2 | Both | 700 | 2.8 | HRCU-A-CB (Split System: Heat Pump with Remote Outdoor Unit-Air-Source) | Yes
214719838 | Central Heat Pump | COLEMAN | HH836E2S11 |  |  | CTU48C5XFS1+TXV | TM8E120C16MP11 | 33600 |  |  | 19 | 9 | 31400 |  |  | 25400 | 81% | 2 | Both | 700 | 2.8 | HRCU-A-CB (Split System: Heat Pump with Remote Outdoor Unit-Air-Source) | Yes
214396376 | Central Heat Pump | COLEMAN | HH836E2S11 |  |  | CTM48C5CFS1 | TM8Y100C16MP11 | 33800 |  |  | 19 | 9 | 31800 |  |  | 25400 | 80% | 2 | Both | 705 | 2.82 | HRCU-A-CB (Split System: Heat Pump with Remote Outdoor Unit-Air-Source) | Yes
214396381 | Central Heat Pump | COLEMAN | HH836E2S11 |  |  | CTM48C5CFS1 | TM8Y080C16MP11 | 33800 |  |  | 19 | 9 | 31800 |  |  | 25400 | 80% | 2 | Both | 705 | 2.82 | HRCU-A-CB (Split System: Heat Pump with Remote Outdoor Unit-Air-Source) | Yes
214398597 | Central Heat Pump | COLEMAN | HH836E2S11 |  |  | CTF48C5CFS1 | TM8Y100C20MP11 | 34400 |  |  | 19 | 9 | 32600 |  |  | 25800 | 79% | 2 | Both | 717.5 | 2.87 | HRCU-A-CB (Split System: Heat Pump with Remote Outdoor Unit-Air-Source) | Yes
214396513 | Central Heat Pump | COLEMAN | HH836E2S11 |  |  | CTM48C5CFS1 | TM8Y100C20MP11 | 34600 |  |  | 19 | 9 | 32600 |  |  | 25800 | 79% | 2 | Both | 720 | 2.88 | HRCU-A-CB (Split System: Heat Pump with Remote Outdoor Unit-Air-Source) | Yes
214397617 | Central Heat Pump | COLEMAN | HH860E2S11 |  |  | CTF60C5CHS1 | TM8Y100C20MP11 | 54000 |  |  | 19 | 9 | 55000 |  |  | 39500 | 72% | 2 | Both | 1125 | 4.5 | HRCU-A-CB (Split System: Heat Pump with Remote Outdoor Unit-Air-Source) | Yes
214396332 | Central Heat Pump | COLEMAN | HH860E2S11 |  |  | CTM60C5CHS1 | TM8Y100C20MP11 | 54000 |  |  | 19 | 9 | 55000 |  |  | 39500 | 72% | 2 | Both | 1125 | 4.5 | HRCU-A-CB (Split System: Heat Pump with Remote Outdoor Unit-Air-Source) | Yes
214396933 | Central Heat Pump | FRASER-JOHNSTON | HH836E2S11 |  |  | CTF48C5CFS1 | TM8E080C16MP11 | 33200 |  |  | 19 | 9 | 31200 |  |  | 25400 | 81% | 2 | Both | 692.5 | 2.77 | HRCU-A-CB (Split System: Heat Pump with Remote Outdoor Unit-Air-Source) | Yes
214396938 | Central Heat Pump | FRASER-JOHNSTON | HH836E2S11 |  |  | CTF48C5CFS1 | TMLE080C16MP11 | 33200 |  |  | 19 | 9 | 31200 |  |  | 25400 | 81% | 2 | Both | 692.5 | 2.77 | HRCU-A-CB (Split System: Heat Pump with Remote Outdoor Unit-Air-Source) | Yes
214719830 | Central Heat Pump | FRASER-JOHNSTON | HH836E2S11 |  |  | CTU48C5XFS1+TXV | TM8E080C16MP11 | 33200 |  |  | 19 | 9 | 31200 |  |  | 25400 | 81% | 2 | Both | 692.5 | 2.77 | HRCU-A-CB (Split System: Heat Pump with Remote Outdoor Unit-Air-Source) | Yes
214719835 | Central Heat Pump | FRASER-JOHNSTON | HH836E2S11 |  |  | CTU48C5XFS1+TXV | TMLE080C16MP11 | 33200 |  |  | 19 | 9 | 31200 |  |  | 25400 | 81% | 2 | Both | 692.5 | 2.77 | HRCU-A-CB (Split System: Heat Pump with Remote Outdoor Unit-Air-Source) | Yes
214398619 | Central Heat Pump | FRASER-JOHNSTON | HH836E2S11 |  |  | CTF48C5CFS1 | TM8Y100C16MP11 | 33200 |  |  | 19 | 9 | 31400 |  |  | 25000 | 80% | 2 | Both | 692.5 | 2.77 | HRCU-A-CB (Split System: Heat Pump with Remote Outdoor Unit-Air-Source) | Yes
214720106 | Central Heat Pump | FRASER-JOHNSTON | HH836E2S11 |  |  | CTU48C5XFS1+TXV | TM8Y080C16MP11 | 33200 |  |  | 19 | 9 | 31400 |  |  | 25000 | 80% | 2 | Both | 692.5 | 2.77 | HRCU-A-CB (Split System: Heat Pump with Remote Outdoor Unit-Air-Source) | Yes
214720101 | Central Heat Pump | FRASER-JOHNSTON | HH836E2S11 |  |  | CTU48C5XFS1+TXV | TM8Y100C16MP11 | 33200 |  |  | 19 | 9 | 31400 |  |  | 25000 | 80% | 2 | Both | 692.5 | 2.77 | HRCU-A-CB (Split System: Heat Pump with Remote Outdoor Unit-Air-Source) | Yes
214398203 | Central Heat Pump | FRASER-JOHNSTON | HH836E2S11 |  |  | CTF48C5CFS1 | TMLE100C16MP11 | 33400 |  |  | 19 | 9 | 31400 |  |  | 25400 | 81% | 2 | Both | 695 | 2.78 | HRCU-A-CB (Split System: Heat Pump with Remote Outdoor Unit-Air-Source) | Yes
214719855 | Central Heat Pump | FRASER-JOHNSTON | HH836E2S11 |  |  | CTU48C5XFS1+TXV | TMLE100C16MP11 | 33400 |  |  | 19 | 9 | 31400 |  |  | 25400 | 81% | 2 | Both | 695 | 2.78 | HRCU-A-CB (Split System: Heat Pump with Remote Outdoor Unit-Air-Source) | Yes
214719850 | Central Heat Pump | FRASER-JOHNSTON | HH836E2S11 |  |  | CTU48C5XFS1+TXV | TM8E100C16MP11 | 33400 |  |  | 19 | 9 | 31400 |  |  | 25400 | 81% | 2 | Both | 695 | 2.78 | HRCU-A-CB (Split System: Heat Pump with Remote Outdoor Unit-Air-Source) | Yes
214398223 | Central Heat Pump | FRASER-JOHNSTON | HH836E2S11 |  |  | CTF48C5CFS1 | TMLE120C16MP11 | 33600 |  |  | 19 | 9 | 31400 |  |  | 25400 | 81% | 2 | Both | 700 | 2.8 | HRCU-A-CB (Split System: Heat Pump with Remote Outdoor Unit-Air-Source) | Yes
214398478 | Central Heat Pump | FRASER-JOHNSTON | HH836E2S11 |  |  | CTM48C5CFS1 | TM8E100C16MP11 | 33600 |  |  | 19 | 9 | 31400 |  |  | 25400 | 81% | 2 | Both | 700 | 2.8 | HRCU-A-CB (Split System: Heat Pump with Remote Outdoor Unit-Air-Source) | Yes
214398483 | Central Heat Pump | FRASER-JOHNSTON | HH836E2S11 |  |  | CTM48C5CFS1 | TMLE100C16MP11 | 33600 |  |  | 19 | 9 | 31400 |  |  | 25400 | 81% | 2 | Both | 700 | 2.8 | HRCU-A-CB (Split System: Heat Pump with Remote Outdoor Unit-Air-Source) | Yes
214396963 | Central Heat Pump | FRASER-JOHNSTON | HH836E2S11 |  |  | CTM48C5CFS1 | TMLE120C16MP11 | 33600 |  |  | 19 | 9 | 31400 |  |  | 25400 | 81% | 2 | Both | 700 | 2.8 | HRCU-A-CB (Split System: Heat Pump with Remote Outdoor Unit-Air-Source) | Yes
214398218 | Central Heat Pump | FRASER-JOHNSTON | HH836E2S11 |  |  | CTF48C5CFS1 | TM8E120C16MP11 | 33600 |  |  | 19 | 9 | 31400 |  |  | 25400 | 81% | 2 | Both | 700 | 2.8 | HRCU-A-CB (Split System: Heat Pump with Remote Outdoor Unit-Air-Source) | Yes
214396958 | Central Heat Pump | FRASER-JOHNSTON | HH836E2S11 |  |  | CTM48C5CFS1 | TM8E120C16MP11 | 33600 |  |  | 19 | 9 | 31400 |  |  | 25400 | 81% | 2 | Both | 700 | 2.8 | HRCU-A-CB (Split System: Heat Pump with Remote Outdoor Unit-Air-Source) | Yes
214719840 | Central Heat Pump | FRASER-JOHNSTON | HH836E2S11 |  |  | CTU48C5XFS1+TXV | TM8E120C16MP11 | 33600 |  |  | 19 | 9 | 31400 |  |  | 25400 | 81% | 2 | Both | 700 | 2.8 | HRCU-A-CB (Split System: Heat Pump with Remote Outdoor Unit-Air-Source) | Yes
214719845 | Central Heat Pump | FRASER-JOHNSTON | HH836E2S11 |  |  | CTU48C5XFS1+TXV | TMLE120C16MP11 | 33600 |  |  | 19 | 9 | 31400 |  |  | 25400 | 81% | 2 | Both | 700 | 2.8 | HRCU-A-CB (Split System: Heat Pump with Remote Outdoor Unit-Air-Source) | Yes
214396383 | Central Heat Pump | FRASER-JOHNSTON | HH836E2S11 |  |  | CTM48C5CFS1 | TM8Y080C16MP11 | 33800 |  |  | 19 | 9 | 31800 |  |  | 25400 | 80% | 2 | Both | 705 | 2.82 | HRCU-A-CB (Split System: Heat Pump with Remote Outdoor Unit-Air-Source) | Yes
214396378 | Central Heat Pump | FRASER-JOHNSTON | HH836E2S11 |  |  | CTM48C5CFS1 | TM8Y100C16MP11 | 33800 |  |  | 19 | 9 | 31800 |  |  | 25400 | 80% | 2 | Both | 705 | 2.82 | HRCU-A-CB (Split System: Heat Pump with Remote Outdoor Unit-Air-Source) | Yes
214398599 | Central Heat Pump | FRASER-JOHNSTON | HH836E2S11 |  |  | CTF48C5CFS1 | TM8Y100C20MP11 | 34400 |  |  | 19 | 9 | 32600 |  |  | 25800 | 79% | 2 | Both | 717.5 | 2.87 | HRCU-A-CB (Split System: Heat Pump with Remote Outdoor Unit-Air-Source) | Yes
214719912 | Central Heat Pump | FRASER-JOHNSTON | HH836E2S11 |  |  | CTU48C5XFS1+TXV | TM8Y120C20MP11 | 34400 |  |  | 19 | 9 | 32600 |  |  | 25800 | 79% | 2 | Both | 717.5 | 2.87 | HRCU-A-CB (Split System: Heat Pump with Remote Outdoor Unit-Air-Source) | Yes
214398594 | Central Heat Pump | FRASER-JOHNSTON | HH836E2S11 |  |  | CTF48C5CFS1 | TM8Y120C20MP11 | 34400 |  |  | 19 | 9 | 32600 |  |  | 25800 | 79% | 2 | Both | 717.5 | 2.87 | HRCU-A-CB (Split System: Heat Pump with Remote Outdoor Unit-Air-Source) | Yes
214719917 | Central Heat Pump | FRASER-JOHNSTON | HH836E2S11 |  |  | CTU48C5XFS1+TXV | TM8Y100C20MP11 | 34400 |  |  | 19 | 9 | 32600 |  |  | 25800 | 79% | 2 | Both | 717.5 | 2.87 | HRCU-A-CB (Split System: Heat Pump with Remote Outdoor Unit-Air-Source) | Yes
214396515 | Central Heat Pump | FRASER-JOHNSTON | HH836E2S11 |  |  | CTM48C5CFS1 | TM8Y100C20MP11 | 34600 |  |  | 19 | 9 | 32600 |  |  | 25800 | 79% | 2 | Both | 720 | 2.88 | HRCU-A-CB (Split System: Heat Pump with Remote Outdoor Unit-Air-Source) | Yes
214396510 | Central Heat Pump | FRASER-JOHNSTON | HH836E2S11 |  |  | CTM48C5CFS1 | TM8Y120C20MP11 | 34600 |  |  | 19 | 9 | 32600 |  |  | 25800 | 79% | 2 | Both | 720 | 2.88 | HRCU-A-CB (Split System: Heat Pump with Remote Outdoor Unit-Air-Source) | Yes
214396329 | Central Heat Pump | FRASER-JOHNSTON | HH860E2S11 |  |  | CTM60C5CHS1 | TM8Y120C20MP11 | 54000 |  |  | 19 | 9 | 55000 |  |  | 39500 | 72% | 2 | Both | 1125 | 4.5 | HRCU-A-CB (Split System: Heat Pump with Remote Outdoor Unit-Air-Source) | Yes
214397614 | Central Heat Pump | FRASER-JOHNSTON | HH860E2S11 |  |  | CTF60C5CHS1 | TM8Y120C20MP11 | 54000 |  |  | 19 | 9 | 55000 |  |  | 39500 | 72% | 2 | Both | 1125 | 4.5 | HRCU-A-CB (Split System: Heat Pump with Remote Outdoor Unit-Air-Source) | Yes
214397619 | Central Heat Pump | FRASER-JOHNSTON | HH860E2S11 |  |  | CTF60C5CHS1 | TM8Y100C20MP11 | 54000 |  |  | 19 | 9 | 55000 |  |  | 39500 | 72% | 2 | Both | 1125 | 4.5 | HRCU-A-CB (Split System: Heat Pump with Remote Outdoor Unit-Air-Source) | Yes
214396334 | Central Heat Pump | FRASER-JOHNSTON | HH860E2S11 |  |  | CTM60C5CHS1 | TM8Y100C20MP11 | 54000 |  |  | 19 | 9 | 55000 |  |  | 39500 | 72% | 2 | Both | 1125 | 4.5 | HRCU-A-CB (Split System: Heat Pump with Remote Outdoor Unit-Air-Source) | Yes
214396935 | Central Heat Pump | JOHNSON CONTROLS | HH836E2S11 |  |  | CTF48C5CFS1 | TM8E080C16MP11 | 33200 |  |  | 19 | 9 | 31200 |  |  | 25400 | 81% | 2 | Both | 692.5 | 2.77 | HRCU-A-CB (Split System: Heat Pump with Remote Outdoor Unit-Air-Source) | Yes
214719832 | Central Heat Pump | JOHNSON CONTROLS | HH836E2S11 |  |  | CTU48C5XFS1+TXV | TM8E080C16MP11 | 33200 |  |  | 19 | 9 | 31200 |  |  | 25400 | 81% | 2 | Both | 692.5 | 2.77 | HRCU-A-CB (Split System: Heat Pump with Remote Outdoor Unit-Air-Source) | Yes
214719837 | Central Heat Pump | JOHNSON CONTROLS | HH836E2S11 |  |  | CTU48C5XFS1+TXV | TMLE080C16MP11 | 33200 |  |  | 19 | 9 | 31200 |  |  | 25400 | 81% | 2 | Both | 692.5 | 2.77 | HRCU-A-CB (Split System: Heat Pump with Remote Outdoor Unit-Air-Source) | Yes
214398626 | Central Heat Pump | JOHNSON CONTROLS | HH836E2S11 |  |  | CTF48C5CFS1 | TM8Y080C16MP11 | 33200 |  |  | 19 | 9 | 31400 |  |  | 25000 | 80% | 2 | Both | 692.5 | 2.77 | HRCU-A-CB (Split System: Heat Pump with Remote Outdoor Unit-Air-Source) | Yes
214398621 | Central Heat Pump | JOHNSON CONTROLS | HH836E2S11 |  |  | CTF48C5CFS1 | TM8Y100C16MP11 | 33200 |  |  | 19 | 9 | 31400 |  |  | 25000 | 80% | 2 | Both | 692.5 | 2.77 | HRCU-A-CB (Split System: Heat Pump with Remote Outdoor Unit-Air-Source) | Yes
214398205 | Central Heat Pump | JOHNSON CONTROLS | HH836E2S11 |  |  | CTF48C5CFS1 | TMLE100C16MP11 | 33400 |  |  | 19 | 9 | 31400 |  |  | 25400 | 81% | 2 | Both | 695 | 2.78 | HRCU-A-CB (Split System: Heat Pump with Remote Outdoor Unit-Air-Source) | Yes
214398200 | Central Heat Pump | JOHNSON CONTROLS | HH836E2S11 |  |  | CTF48C5CFS1 | TM8E100C16MP11 | 33400 |  |  | 19 | 9 | 31400 |  |  | 25400 | 81% | 2 | Both | 695 | 2.78 | HRCU-A-CB (Split System: Heat Pump with Remote Outdoor Unit-Air-Source) | Yes
214396930 | Central Heat Pump | JOHNSON CONTROLS | HH836E2S11 |  |  | CTM48C5CFS1 | TMLE080C16MP11 | 33400 |  |  | 19 | 9 | 31400 |  |  | 25400 | 81% | 2 | Both | 695 | 2.78 | HRCU-A-CB (Split System: Heat Pump with Remote Outdoor Unit-Air-Source) | Yes
214719852 | Central Heat Pump | JOHNSON CONTROLS | HH836E2S11 |  |  | CTU48C5XFS1+TXV | TM8E100C16MP11 | 33400 |  |  | 19 | 9 | 31400 |  |  | 25400 | 81% | 2 | Both | 695 | 2.78 | HRCU-A-CB (Split System: Heat Pump with Remote Outdoor Unit-Air-Source) | Yes
214719857 | Central Heat Pump | JOHNSON CONTROLS | HH836E2S11 |  |  | CTU48C5XFS1+TXV | TMLE100C16MP11 | 33400 |  |  | 19 | 9 | 31400 |  |  | 25400 | 81% | 2 | Both | 695 | 2.78 | HRCU-A-CB (Split System: Heat Pump with Remote Outdoor Unit-Air-Source) | Yes
214396925 | Central Heat Pump | JOHNSON CONTROLS | HH836E2S11 |  |  | CTM48C5CFS1 | TM8E080C16MP11 | 33400 |  |  | 19 | 9 | 31400 |  |  | 25400 | 81% | 2 | Both | 695 | 2.78 | HRCU-A-CB (Split System: Heat Pump with Remote Outdoor Unit-Air-Source) | Yes
214398220 | Central Heat Pump | JOHNSON CONTROLS | HH836E2S11 |  |  | CTF48C5CFS1 | TM8E120C16MP11 | 33600 |  |  | 19 | 9 | 31400 |  |  | 25400 | 81% | 2 | Both | 700 | 2.8 | HRCU-A-CB (Split System: Heat Pump with Remote Outdoor Unit-Air-Source) | Yes
214398485 | Central Heat Pump | JOHNSON CONTROLS | HH836E2S11 |  |  | CTM48C5CFS1 | TMLE100C16MP11 | 33600 |  |  | 19 | 9 | 31400 |  |  | 25400 | 81% | 2 | Both | 700 | 2.8 | HRCU-A-CB (Split System: Heat Pump with Remote Outdoor Unit-Air-Source) | Yes
214398225 | Central Heat Pump | JOHNSON CONTROLS | HH836E2S11 |  |  | CTF48C5CFS1 | TMLE120C16MP11 | 33600 |  |  | 19 | 9 | 31400 |  |  | 25400 | 81% | 2 | Both | 700 | 2.8 | HRCU-A-CB (Split System: Heat Pump with Remote Outdoor Unit-Air-Source) | Yes
214396965 | Central Heat Pump | JOHNSON CONTROLS | HH836E2S11 |  |  | CTM48C5CFS1 | TMLE120C16MP11 | 33600 |  |  | 19 | 9 | 31400 |  |  | 25400 | 81% | 2 | Both | 700 | 2.8 | HRCU-A-CB (Split System: Heat Pump with Remote Outdoor Unit-Air-Source) | Yes
214719847 | Central Heat Pump | JOHNSON CONTROLS | HH836E2S11 |  |  | CTU48C5XFS1+TXV | TMLE120C16MP11 | 33600 |  |  | 19 | 9 | 31400 |  |  | 25400 | 81% | 2 | Both | 700 | 2.8 | HRCU-A-CB (Split System: Heat Pump with Remote Outdoor Unit-Air-Source) | Yes
214396380 | Central Heat Pump | JOHNSON CONTROLS | HH836E2S11 |  |  | CTM48C5CFS1 | TM8Y100C16MP11 | 33800 |  |  | 19 | 9 | 31800 |  |  | 25400 | 80% | 2 | Both | 705 | 2.82 | HRCU-A-CB (Split System: Heat Pump with Remote Outdoor Unit-Air-Source) | Yes
214398601 | Central Heat Pump | JOHNSON CONTROLS | HH836E2S11 |  |  | CTF48C5CFS1 | TM8Y100C20MP11 | 34400 |  |  | 19 | 9 | 32600 |  |  | 25800 | 79% | 2 | Both | 717.5 | 2.87 | HRCU-A-CB (Split System: Heat Pump with Remote Outdoor Unit-Air-Source) | Yes
214398596 | Central Heat Pump | JOHNSON CONTROLS | HH836E2S11 |  |  | CTF48C5CFS1 | TM8Y120C20MP11 | 34400 |  |  | 19 | 9 | 32600 |  |  | 25800 | 79% | 2 | Both | 717.5 | 2.87 | HRCU-A-CB (Split System: Heat Pump with Remote Outdoor Unit-Air-Source) | Yes
214396512 | Central Heat Pump | JOHNSON CONTROLS | HH836E2S11 |  |  | CTM48C5CFS1 | TM8Y120C20MP11 | 34600 |  |  | 19 | 9 | 32600 |  |  | 25800 | 79% | 2 | Both | 720 | 2.88 | HRCU-A-CB (Split System: Heat Pump with Remote Outdoor Unit-Air-Source) | Yes
214396517 | Central Heat Pump | JOHNSON CONTROLS | HH836E2S11 |  |  | CTM48C5CFS1 | TM8Y100C20MP11 | 34600 |  |  | 19 | 9 | 32600 |  |  | 25800 | 79% | 2 | Both | 720 | 2.88 | HRCU-A-CB (Split System: Heat Pump with Remote Outdoor Unit-Air-Source) | Yes
214397621 | Central Heat Pump | JOHNSON CONTROLS | HH860E2S11 |  |  | CTF60C5CHS1 | TM8Y100C20MP11 | 54000 |  |  | 19 | 9 | 55000 |  |  | 39500 | 72% | 2 | Both | 1125 | 4.5 | HRCU-A-CB (Split System: Heat Pump with Remote Outdoor Unit-Air-Source) | Yes
214396336 | Central Heat Pump | JOHNSON CONTROLS | HH860E2S11 |  |  | CTM60C5CHS1 | TM8Y100C20MP11 | 54000 |  |  | 19 | 9 | 55000 |  |  | 39500 | 72% | 2 | Both | 1125 | 4.5 | HRCU-A-CB (Split System: Heat Pump with Remote Outdoor Unit-Air-Source) | Yes
214396331 | Central Heat Pump | JOHNSON CONTROLS | HH860E2S11 |  |  | CTM60C5CHS1 | TM8Y120C20MP11 | 54000 |  |  | 19 | 9 | 55000 |  |  | 39500 | 72% | 2 | Both | 1125 | 4.5 | HRCU-A-CB (Split System: Heat Pump with Remote Outdoor Unit-Air-Source) | Yes
214396937 | Central Heat Pump | LUXAIRE | HH836E2S11 |  |  | CTF48C5CFS1 | TMLE080C16MP11 | 33200 |  |  | 19 | 9 | 31200 |  |  | 25400 | 81% | 2 | Both | 692.5 | 2.77 | HRCU-A-CB (Split System: Heat Pump with Remote Outdoor Unit-Air-Source) | Yes
214719829 | Central Heat Pump | LUXAIRE | HH836E2S11 |  |  | CTU48C5XFS1+TXV | TM8E080C16MP11 | 33200 |  |  | 19 | 9 | 31200 |  |  | 25400 | 81% | 2 | Both | 692.5 | 2.77 | HRCU-A-CB (Split System: Heat Pump with Remote Outdoor Unit-Air-Source) | Yes
214719834 | Central Heat Pump | LUXAIRE | HH836E2S11 |  |  | CTU48C5XFS1+TXV | TMLE080C16MP11 | 33200 |  |  | 19 | 9 | 31200 |  |  | 25400 | 81% | 2 | Both | 692.5 | 2.77 | HRCU-A-CB (Split System: Heat Pump with Remote Outdoor Unit-Air-Source) | Yes
214398618 | Central Heat Pump | LUXAIRE | HH836E2S11 |  |  | CTF48C5CFS1 | TM8Y100C16MP11 | 33200 |  |  | 19 | 9 | 31400 |  |  | 25000 | 80% | 2 | Both | 692.5 | 2.77 | HRCU-A-CB (Split System: Heat Pump with Remote Outdoor Unit-Air-Source) | Yes
214398623 | Central Heat Pump | LUXAIRE | HH836E2S11 |  |  | CTF48C5CFS1 | TM8Y080C16MP11 | 33200 |  |  | 19 | 9 | 31400 |  |  | 25000 | 80% | 2 | Both | 692.5 | 2.77 | HRCU-A-CB (Split System: Heat Pump with Remote Outdoor Unit-Air-Source) | Yes
214396927 | Central Heat Pump | LUXAIRE | HH836E2S11 |  |  | CTM48C5CFS1 | TMLE080C16MP11 | 33400 |  |  | 19 | 9 | 31400 |  |  | 25400 | 81% | 2 | Both | 695 | 2.78 | HRCU-A-CB (Split System: Heat Pump with Remote Outdoor Unit-Air-Source) | Yes
214396922 | Central Heat Pump | LUXAIRE | HH836E2S11 |  |  | CTM48C5CFS1 | TM8E080C16MP11 | 33400 |  |  | 19 | 9 | 31400 |  |  | 25400 | 81% | 2 | Both | 695 | 2.78 | HRCU-A-CB (Split System: Heat Pump with Remote Outdoor Unit-Air-Source) | Yes
214719854 | Central Heat Pump | LUXAIRE | HH836E2S11 |  |  | CTU48C5XFS1+TXV | TMLE100C16MP11 | 33400 |  |  | 19 | 9 | 31400 |  |  | 25400 | 81% | 2 | Both | 695 | 2.78 | HRCU-A-CB (Split System: Heat Pump with Remote Outdoor Unit-Air-Source) | Yes
214398202 | Central Heat Pump | LUXAIRE | HH836E2S11 |  |  | CTF48C5CFS1 | TMLE100C16MP11 | 33400 |  |  | 19 | 9 | 31400 |  |  | 25400 | 81% | 2 | Both | 695 | 2.78 | HRCU-A-CB (Split System: Heat Pump with Remote Outdoor Unit-Air-Source) | Yes
214398222 | Central Heat Pump | LUXAIRE | HH836E2S11 |  |  | CTF48C5CFS1 | TMLE120C16MP11 | 33600 |  |  | 19 | 9 | 31400 |  |  | 25400 | 81% | 2 | Both | 700 | 2.8 | HRCU-A-CB (Split System: Heat Pump with Remote Outdoor Unit-Air-Source) | Yes
214398477 | Central Heat Pump | LUXAIRE | HH836E2S11 |  |  | CTM48C5CFS1 | TM8E100C16MP11 | 33600 |  |  | 19 | 9 | 31400 |  |  | 25400 | 81% | 2 | Both | 700 | 2.8 | HRCU-A-CB (Split System: Heat Pump with Remote Outdoor Unit-Air-Source) | Yes
214396957 | Central Heat Pump | LUXAIRE | HH836E2S11 |  |  | CTM48C5CFS1 | TM8E120C16MP11 | 33600 |  |  | 19 | 9 | 31400 |  |  | 25400 | 81% | 2 | Both | 700 | 2.8 | HRCU-A-CB (Split System: Heat Pump with Remote Outdoor Unit-Air-Source) | Yes
214719839 | Central Heat Pump | LUXAIRE | HH836E2S11 |  |  | CTU48C5XFS1+TXV | TM8E120C16MP11 | 33600 |  |  | 19 | 9 | 31400 |  |  | 25400 | 81% | 2 | Both | 700 | 2.8 | HRCU-A-CB (Split System: Heat Pump with Remote Outdoor Unit-Air-Source) | Yes
214396377 | Central Heat Pump | LUXAIRE | HH836E2S11 |  |  | CTM48C5CFS1 | TM8Y100C16MP11 | 33800 |  |  | 19 | 9 | 31800 |  |  | 25400 | 80% | 2 | Both | 705 | 2.82 | HRCU-A-CB (Split System: Heat Pump with Remote Outdoor Unit-Air-Source) | Yes
214398598 | Central Heat Pump | LUXAIRE | HH836E2S11 |  |  | CTF48C5CFS1 | TM8Y100C20MP11 | 34400 |  |  | 19 | 9 | 32600 |  |  | 25800 | 79% | 2 | Both | 717.5 | 2.87 | HRCU-A-CB (Split System: Heat Pump with Remote Outdoor Unit-Air-Source) | Yes
214398593 | Central Heat Pump | LUXAIRE | HH836E2S11 |  |  | CTF48C5CFS1 | TM8Y120C20MP11 | 34400 |  |  | 19 | 9 | 32600 |  |  | 25800 | 79% | 2 | Both | 717.5 | 2.87 | HRCU-A-CB (Split System: Heat Pump with Remote Outdoor Unit-Air-Source) | Yes
214719911 | Central Heat Pump | LUXAIRE | HH836E2S11 |  |  | CTU48C5XFS1+TXV | TM8Y120C20MP11 | 34400 |  |  | 19 | 9 | 32600 |  |  | 25800 | 79% | 2 | Both | 717.5 | 2.87 | HRCU-A-CB (Split System: Heat Pump with Remote Outdoor Unit-Air-Source) | Yes
214719916 | Central Heat Pump | LUXAIRE | HH836E2S11 |  |  | CTU48C5XFS1+TXV | TM8Y100C20MP11 | 34400 |  |  | 19 | 9 | 32600 |  |  | 25800 | 79% | 2 | Both | 717.5 | 2.87 | HRCU-A-CB (Split System: Heat Pump with Remote Outdoor Unit-Air-Source) | Yes
214396509 | Central Heat Pump | LUXAIRE | HH836E2S11 |  |  | CTM48C5CFS1 | TM8Y120C20MP11 | 34600 |  |  | 19 | 9 | 32600 |  |  | 25800 | 79% | 2 | Both | 720 | 2.88 | HRCU-A-CB (Split System: Heat Pump with Remote Outdoor Unit-Air-Source) | Yes
214396328 | Central Heat Pump | LUXAIRE | HH860E2S11 |  |  | CTM60C5CHS1 | TM8Y120C20MP11 | 54000 |  |  | 19 | 9 | 55000 |  |  | 39500 | 72% | 2 | Both | 1125 | 4.5 | HRCU-A-CB (Split System: Heat Pump with Remote Outdoor Unit-Air-Source) | Yes
214396333 | Central Heat Pump | LUXAIRE | HH860E2S11 |  |  | CTM60C5CHS1 | TM8Y100C20MP11 | 54000 |  |  | 19 | 9 | 55000 |  |  | 39500 | 72% | 2 | Both | 1125 | 4.5 | HRCU-A-CB (Split System: Heat Pump with Remote Outdoor Unit-Air-Source) | Yes
214397618 | Central Heat Pump | LUXAIRE | HH860E2S11 |  |  | CTF60C5CHS1 | TM8Y100C20MP11 | 54000 |  |  | 19 | 9 | 55000 |  |  | 39500 | 72% | 2 | Both | 1125 | 4.5 | HRCU-A-CB (Split System: Heat Pump with Remote Outdoor Unit-Air-Source) | Yes
214397613 | Central Heat Pump | LUXAIRE | HH860E2S11 |  |  | CTF60C5CHS1 | TM8Y120C20MP11 | 54000 |  |  | 19 | 9 | 55000 |  |  | 39500 | 72% | 2 | Both | 1125 | 4.5 | HRCU-A-CB (Split System: Heat Pump with Remote Outdoor Unit-Air-Source) | Yes
214396129 | Central Heat Pump | YORK | HH836E2S11 |  |  | CTF48C5CFS1 | TM8E080C16MP11 | 33200 |  |  | 19 | 9 | 31200 |  |  | 25400 | 81% | 2 | Both | 692.5 | 2.77 | HRCU-A-CB (Split System: Heat Pump with Remote Outdoor Unit-Air-Source) | Yes
214396130 | Central Heat Pump | YORK | HH836E2S11 |  |  | CTF48C5CFS1 | TMLE080C16MP11 | 33200 |  |  | 19 | 9 | 31200 |  |  | 25400 | 81% | 2 | Both | 692.5 | 2.77 | HRCU-A-CB (Split System: Heat Pump with Remote Outdoor Unit-Air-Source) | Yes
214395931 | Central Heat Pump | YORK | HH836E2S11 |  |  | CTF48C5CFS1 | TM8Y100C16MP11 | 33200 |  |  | 19 | 9 | 31400 |  |  | 25000 | 80% | 2 | Both | 692.5 | 2.77 | HRCU-A-CB (Split System: Heat Pump with Remote Outdoor Unit-Air-Source) | Yes
214395932 | Central Heat Pump | YORK | HH836E2S11 |  |  | CTF48C5CFS1 | TM8Y080C16MP11 | 33200 |  |  | 19 | 9 | 31400 |  |  | 25000 | 80% | 2 | Both | 692.5 | 2.77 | HRCU-A-CB (Split System: Heat Pump with Remote Outdoor Unit-Air-Source) | Yes
214719761 | Central Heat Pump | YORK | HH836E2S11 |  |  | CTU48C5XFS1+TXV | TM8Y080C16MP11 | 33200 |  |  | 19 | 9 | 31400 |  |  | 25000 | 80% | 2 | Both | 692.5 | 2.77 | HRCU-A-CB (Split System: Heat Pump with Remote Outdoor Unit-Air-Source) | Yes
214719760 | Central Heat Pump | YORK | HH836E2S11 |  |  | CTU48C5XFS1+TXV | TM8Y100C16MP11 | 33200 |  |  | 19 | 9 | 31400 |  |  | 25000 | 80% | 2 | Both | 692.5 | 2.77 | HRCU-A-CB (Split System: Heat Pump with Remote Outdoor Unit-Air-Source) | Yes
214396127 | Central Heat Pump | YORK | HH836E2S11 |  |  | CTM48C5CFS1 | TMLE080C16MP11 | 33400 |  |  | 19 | 9 | 31400 |  |  | 25400 | 81% | 2 | Both | 695 | 2.78 | HRCU-A-CB (Split System: Heat Pump with Remote Outdoor Unit-Air-Source) | Yes
214395829 | Central Heat Pump | YORK | HH836E2S11 |  |  | CTF48C5CFS1 | TM8E100C16MP11 | 33400 |  |  | 19 | 9 | 31400 |  |  | 25400 | 81% | 2 | Both | 695 | 2.78 | HRCU-A-CB (Split System: Heat Pump with Remote Outdoor Unit-Air-Source) | Yes
214395830 | Central Heat Pump | YORK | HH836E2S11 |  |  | CTF48C5CFS1 | TMLE100C16MP11 | 33400 |  |  | 19 | 9 | 31400 |  |  | 25400 | 81% | 2 | Both | 695 | 2.78 | HRCU-A-CB (Split System: Heat Pump with Remote Outdoor Unit-Air-Source) | Yes
214396126 | Central Heat Pump | YORK | HH836E2S11 |  |  | CTM48C5CFS1 | TM8E080C16MP11 | 33400 |  |  | 19 | 9 | 31400 |  |  | 25400 | 81% | 2 | Both | 695 | 2.78 | HRCU-A-CB (Split System: Heat Pump with Remote Outdoor Unit-Air-Source) | Yes
214719779 | Central Heat Pump | YORK | HH836E2S11 |  |  | CTU48C5XFS1+TXV | TMLE100C16MP11 | 33400 |  |  | 19 | 9 | 31400 |  |  | 25400 | 81% | 2 | Both | 695 | 2.78 | HRCU-A-CB (Split System: Heat Pump with Remote Outdoor Unit-Air-Source) | Yes
214719778 | Central Heat Pump | YORK | HH836E2S11 |  |  | CTU48C5XFS1+TXV | TM8E100C16MP11 | 33400 |  |  | 19 | 9 | 31400 |  |  | 25400 | 81% | 2 | Both | 695 | 2.78 | HRCU-A-CB (Split System: Heat Pump with Remote Outdoor Unit-Air-Source) | Yes
214395835 | Central Heat Pump | YORK | HH836E2S11 |  |  | CTF48C5CFS1 | TM8E120C16MP11 | 33600 |  |  | 19 | 9 | 31400 |  |  | 25400 | 81% | 2 | Both | 700 | 2.8 | HRCU-A-CB (Split System: Heat Pump with Remote Outdoor Unit-Air-Source) | Yes
214395899 | Central Heat Pump | YORK | HH836E2S11 |  |  | CTM48C5CFS1 | TMLE100C16MP11 | 33600 |  |  | 19 | 9 | 31400 |  |  | 25400 | 81% | 2 | Both | 700 | 2.8 | HRCU-A-CB (Split System: Heat Pump with Remote Outdoor Unit-Air-Source) | Yes
214396134 | Central Heat Pump | YORK | HH836E2S11 |  |  | CTM48C5CFS1 | TM8E120C16MP11 | 33600 |  |  | 19 | 9 | 31400 |  |  | 25400 | 81% | 2 | Both | 700 | 2.8 | HRCU-A-CB (Split System: Heat Pump with Remote Outdoor Unit-Air-Source) | Yes
214395999 | Central Heat Pump | YORK | HH836E2S11 |  |  | CTM48C5CFS1 | TM8Y080C16MP11 | 33800 |  |  | 19 | 9 | 31800 |  |  | 25400 | 80% | 2 | Both | 705 | 2.82 | HRCU-A-CB (Split System: Heat Pump with Remote Outdoor Unit-Air-Source) | Yes
214395926 | Central Heat Pump | YORK | HH836E2S11 |  |  | CTF48C5CFS1 | TM8Y100C20MP11 | 34400 |  |  | 19 | 9 | 32600 |  |  | 25800 | 79% | 2 | Both | 717.5 | 2.87 | HRCU-A-CB (Split System: Heat Pump with Remote Outdoor Unit-Air-Source) | Yes
214396028 | Central Heat Pump | YORK | HH836E2S11 |  |  | CTM48C5CFS1 | TM8Y120C20MP11 | 34600 |  |  | 19 | 9 | 32600 |  |  | 25800 | 79% | 2 | Both | 720 | 2.88 | HRCU-A-CB (Split System: Heat Pump with Remote Outdoor Unit-Air-Source) | Yes
214396029 | Central Heat Pump | YORK | HH836E2S11 |  |  | CTM48C5CFS1 | TM8Y100C20MP11 | 34600 |  |  | 19 | 9 | 32600 |  |  | 25800 | 79% | 2 | Both | 720 | 2.88 | HRCU-A-CB (Split System: Heat Pump with Remote Outdoor Unit-Air-Source) | Yes
214395986 | Central Heat Pump | YORK | HH860E2S11 |  |  | CTM60C5CHS1 | TM8Y120C20MP11 | 54000 |  |  | 19 | 9 | 55000 |  |  | 39500 | 72% | 2 | Both | 1125 | 4.5 | HRCU-A-CB (Split System: Heat Pump with Remote Outdoor Unit-Air-Source) | Yes
214395683 | Central Heat Pump | YORK | HH860E2S11 |  |  | CTF60C5CHS1 | TM8Y100C20MP11 | 54000 |  |  | 19 | 9 | 55000 |  |  | 39500 | 72% | 2 | Both | 1125 | 4.5 | HRCU-A-CB (Split System: Heat Pump with Remote Outdoor Unit-Air-Source) | Yes
214389658 | Central Heat Pump | Liberty Heating & Air Conditioning | ASZS60481EA* |  |  | CA*EA6030*4A* | G*VC801005C*A* | 44000 |  |  | 17 | 8.5 | 43500 |  |  | 31000 | 71% | 2 | Both | 917.5 | 3.67 | HRCU-A-CB (Split System: Heat Pump with Remote Outdoor Unit-Air-Source) | N/A
214389659 | Central Heat Pump | Liberty Heating & Air Conditioning | ASZS60481EA* |  |  | CA*EA6030*4A* | G*VC800805C*A* | 44000 |  |  | 17 | 8.5 | 43500 |  |  | 31000 | 71% | 2 | Both | 917.5 | 3.67 | HRCU-A-CB (Split System: Heat Pump with Remote Outdoor Unit-Air-Source) | N/A
214389660 | Central Heat Pump | Liberty Heating & Air Conditioning | ASZS60481EA* |  |  | CA*EA6030*4A* | G*VC800804C*A* | 44000 |  |  | 17 | 8.5 | 43500 |  |  | 31000 | 71% | 2 | Both | 917.5 | 3.67 | HRCU-A-CB (Split System: Heat Pump with Remote Outdoor Unit-Air-Source) | N/A
214389723 | Central Heat Pump | Liberty Heating & Air Conditioning | ASZS60241EA* |  |  | CA*EA3026*4A* | G*VC800604B*A* | 23000 |  |  | 17 | 8.6 | 23000 |  |  | 16100 | 70% | 2 | Both | 480 | 1.92 | HRCU-A-CB (Split System: Heat Pump with Remote Outdoor Unit-Air-Source) | N/A
214389726 | Central Heat Pump | Liberty Heating & Air Conditioning | ASZS60241EA* |  |  | CA*EA3026*4A* | G*VC800804C*A* | 23000 |  |  | 17 | 8.6 | 23000 |  |  | 16100 | 70% | 2 | Both | 480 | 1.92 | HRCU-A-CB (Split System: Heat Pump with Remote Outdoor Unit-Air-Source) | N/A
214389706 | Central Heat Pump | Liberty Heating & Air Conditioning | ASZS60241EA* |  |  | CA*EA2422*4A* | G*VC800805C*A* | 23000 |  |  | 17 | 8.6 | 23000 |  |  | 16100 | 70% | 2 | Both | 480 | 1.92 | HRCU-A-CB (Split System: Heat Pump with Remote Outdoor Unit-Air-Source) | N/A
214389729 | Central Heat Pump | Liberty Heating & Air Conditioning | ASZS60241EA* |  |  | CA*EA3026*4A* | G*VC801005C*A* | 23000 |  |  | 17 | 8.6 | 23000 |  |  | 16100 | 70% | 2 | Both | 480 | 1.92 | HRCU-A-CB (Split System: Heat Pump with Remote Outdoor Unit-Air-Source) | N/A
214389701 | Central Heat Pump | Liberty Heating & Air Conditioning | ASZS60241EA* |  |  | CA*EA2422*4A* | G*VC800603B*A* | 23000 |  |  | 17 | 8.6 | 23000 |  |  | 16100 | 70% | 2 | Both | 480 | 1.92 | HRCU-A-CB (Split System: Heat Pump with Remote Outdoor Unit-Air-Source) | N/A
214389703 | Central Heat Pump | Liberty Heating & Air Conditioning | ASZS60241EA* |  |  | CA*EA2422*4A* | G*VS800604BUA* | 23000 |  |  | 17 | 8.6 | 23000 |  |  | 16100 | 70% | 2 | Both | 480 | 1.92 | HRCU-A-CB (Split System: Heat Pump with Remote Outdoor Unit-Air-Source) | N/A
214389728 | Central Heat Pump | Liberty Heating & Air Conditioning | ASZS60241EA* |  |  | CA*EA3026*4A* | G*VS800805CUA* | 23000 |  |  | 17 | 8.6 | 23000 |  |  | 16100 | 70% | 2 | Both | 480 | 1.92 | HRCU-A-CB (Split System: Heat Pump with Remote Outdoor Unit-Air-Source) | N/A
214389702 | Central Heat Pump | Liberty Heating & Air Conditioning | ASZS60241EA* |  |  | CA*EA2422*4A* | G*VC800604B*A* | 23000 |  |  | 17 | 8.6 | 23000 |  |  | 16100 | 70% | 2 | Both | 480 | 1.92 | HRCU-A-CB (Split System: Heat Pump with Remote Outdoor Unit-Air-Source) | N/A
214389725 | Central Heat Pump | Liberty Heating & Air Conditioning | ASZS60241EA* |  |  | CA*EA3026*4A* | G*VC800803B*A* | 23000 |  |  | 17 | 8.6 | 23000 |  |  | 16100 | 70% | 2 | Both | 480 | 1.92 | HRCU-A-CB (Split System: Heat Pump with Remote Outdoor Unit-Air-Source) | N/A
214389768 | Central Heat Pump | Liberty Heating & Air Conditioning | ASZS60421EA* |  |  | CA*EA6030*4A* | G*VC800805D*A* | 40000 |  |  | 17 | 8.6 | 40000 |  |  | 30600 | 77% | 2 | Both | 832.5 | 3.33 | HRCU-A-CB (Split System: Heat Pump with Remote Outdoor Unit-Air-Source) | N/A
214389648 | Central Heat Pump | Liberty Heating & Air Conditioning | ASZS60421EA* |  |  | CA*EA6030*4A* | G*VC800805C*A* | 40000 |  |  | 17 | 8.6 | 40000 |  |  | 30600 | 77% | 2.2 | Both | 832.5 | 3.33 | HRCU-A-CB (Split System: Heat Pump with Remote Outdoor Unit-Air-Source) | N/A
214389649 | Central Heat Pump | Liberty Heating & Air Conditioning | ASZS60421EA* |  |  | CA*EA6030*4A* | G*VC800804C*A* | 40000 |  |  | 17 | 8.6 | 40000 |  |  | 30600 | 77% | 2.2 | Both | 832.5 | 3.33 | HRCU-A-CB (Split System: Heat Pump with Remote Outdoor Unit-Air-Source) | N/A
214389753 | Central Heat Pump | Liberty Heating & Air Conditioning | ASZS60361EA* |  |  | CA*EA6030*4A* | G*VC800805D*A* | 34200 |  |  | 17.5 | 8.6 | 34200 |  |  | 30000 | 88% | 2 | Both | 712.5 | 2.85 | HRCU-A-CB (Split System: Heat Pump with Remote Outdoor Unit-Air-Source) | N/A
214389752 | Central Heat Pump | Liberty Heating & Air Conditioning | ASZS60361EA* |  |  | CA*EA4830*4A* | G*VC801005C*A* | 34200 |  |  | 17.5 | 8.6 | 34200 |  |  | 29000 | 85% | 2 | Both | 712.5 | 2.85 | HRCU-A-CB (Split System: Heat Pump with Remote Outdoor Unit-Air-Source) | N/A
214389755 | Central Heat Pump | Liberty Heating & Air Conditioning | ASZS60361EA* |  |  | CA*EA4830*4A* | G*VC800804C*A* | 34200 |  |  | 17.5 | 8.6 | 34200 |  |  | 29000 | 85% | 2 | Both | 712.5 | 2.85 | HRCU-A-CB (Split System: Heat Pump with Remote Outdoor Unit-Air-Source) | N/A
214389640 | Central Heat Pump | Liberty Heating & Air Conditioning | ASZS60241EA* |  |  | CA*EA2422*4A*+MBVK16CP1X00A* |  | 23000 |  |  | 17 | 8.6 | 23000 |  |  | 16100 | 70% | 2 | Both | 480 | 1.92 | HRCU-A-CB (Split System: Heat Pump with Remote Outdoor Unit-Air-Source) | N/A
214389642 | Central Heat Pump | Liberty Heating & Air Conditioning | ASZS60241EA* |  |  | CA*EA3026*4A*+MBVK16CP1X00A* |  | 23000 |  |  | 17 | 8.6 | 23000 |  |  | 16100 | 70% | 2 | Both | 480 | 1.92 | HRCU-A-CB (Split System: Heat Pump with Remote Outdoor Unit-Air-Source) | N/A
214389699 | Central Heat Pump | Liberty Heating & Air Conditioning | ASZS60241EA* |  |  | CA*EA2422*4A*+MBVC1200**-1A* |  | 23000 |  |  | 17 | 8.6 | 23000 |  |  | 16100 | 70% | 2 | Both | 480 | 1.92 | HRCU-A-CB (Split System: Heat Pump with Remote Outdoor Unit-Air-Source) | N/A
214389715 | Central Heat Pump | Liberty Heating & Air Conditioning | ASZS60241EA* |  |  | CA*EA2422*4A* | G*VC961005CNB* | 23000 |  |  | 17 | 8.6 | 23000 |  |  | 16100 | 70% | 2 | Both | 480 | 1.92 | HRCU-A-CB (Split System: Heat Pump with Remote Outdoor Unit-Air-Source) | N/A
214389733 | Central Heat Pump | Liberty Heating & Air Conditioning | ASZS60241EA* |  |  | CA*EA3026*4A* | G*VC960803BNB* | 23000 |  |  | 17 | 8.6 | 23000 |  |  | 16100 | 70% | 2 | Both | 480 | 1.92 | HRCU-A-CB (Split System: Heat Pump with Remote Outdoor Unit-Air-Source) | N/A
214389711 | Central Heat Pump | Liberty Heating & Air Conditioning | ASZS60241EA* |  |  | CA*EA2422*4A* | G*VS960603BUA* | 23000 |  |  | 17 | 8.6 | 23000 |  |  | 16100 | 70% | 2 | Both | 480 | 1.92 | HRCU-A-CB (Split System: Heat Pump with Remote Outdoor Unit-Air-Source) | N/A
214389700 | Central Heat Pump | Liberty Heating & Air Conditioning | ASZS60241EA* |  |  | CA*EA2422*4A*+MBVC1600**-1A* |  | 23000 |  |  | 17 | 8.6 | 23000 |  |  | 16100 | 70% | 2 | Both | 480 | 1.92 | HRCU-A-CB (Split System: Heat Pump with Remote Outdoor Unit-Air-Source) | N/A
214389709 | Central Heat Pump | Liberty Heating & Air Conditioning | ASZS60241EA* |  |  | CA*EA2422*4A* | G*VC960403BNB* | 23000 |  |  | 17 | 8.6 | 23000 |  |  | 16100 | 70% | 2 | Both | 480 | 1.92 | HRCU-A-CB (Split System: Heat Pump with Remote Outdoor Unit-Air-Source) | N/A
214389739 | Central Heat Pump | Liberty Heating & Air Conditioning | ASZS60241EA* |  |  | CA*EA3026*4A* | G*VM970804CNB* | 23000 |  |  | 17 | 8.6 | 23000 |  |  | 16100 | 70% | 2 | Both | 480 | 1.92 | HRCU-A-CB (Split System: Heat Pump with Remote Outdoor Unit-Air-Source) | N/A
214389717 | Central Heat Pump | Liberty Heating & Air Conditioning | ASZS60241EA* |  |  | CA*EA2422*4A* | G*VM970803BNB* | 23000 |  |  | 17 | 8.6 | 23000 |  |  | 16100 | 70% | 2 | Both | 480 | 1.92 | HRCU-A-CB (Split System: Heat Pump with Remote Outdoor Unit-Air-Source) | N/A
214389718 | Central Heat Pump | Liberty Heating & Air Conditioning | ASZS60241EA* |  |  | CA*EA2422*4A* | G*VM970804CNB* | 23000 |  |  | 17 | 8.6 | 23000 |  |  | 16100 | 70% | 2 | Both | 480 | 1.92 | HRCU-A-CB (Split System: Heat Pump with Remote Outdoor Unit-Air-Source) | N/A
214389732 | Central Heat Pump | Liberty Heating & Air Conditioning | ASZS60241EA* |  |  | CA*EA3026*4A* | G*VS960603BUA* | 23000 |  |  | 17 | 8.6 | 23000 |  |  | 16100 | 70% | 2 | Both | 480 | 1.92 | HRCU-A-CB (Split System: Heat Pump with Remote Outdoor Unit-Air-Source) | N/A
214389731 | Central Heat Pump | Liberty Heating & Air Conditioning | ASZS60241EA* |  |  | CA*EA3026*4A* | G*VC960603BNB* | 23000 |  |  | 17 | 8.6 | 23000 |  |  | 16100 | 70% | 2 | Both | 480 | 1.92 | HRCU-A-CB (Split System: Heat Pump with Remote Outdoor Unit-Air-Source) | N/A
214389734 | Central Heat Pump | Liberty Heating & Air Conditioning | ASZS60241EA* |  |  | CA*EA3026*4A* | G*VC960804CNB* | 23000 |  |  | 17 | 8.6 | 23000 |  |  | 16100 | 70% | 2 | Both | 480 | 1.92 | HRCU-A-CB (Split System: Heat Pump with Remote Outdoor Unit-Air-Source) | N/A
214389639 | Central Heat Pump | Liberty Heating & Air Conditioning | ASZS60241EA* |  |  | CA*EA2422*4A*+MBVK12BP1X00A* |  | 23000 |  |  | 17 | 8.6 | 23000 |  |  | 16100 | 70% | 2 | Both | 480 | 1.92 | HRCU-A-CB (Split System: Heat Pump with Remote Outdoor Unit-Air-Source) | N/A
214389719 | Central Heat Pump | Liberty Heating & Air Conditioning | ASZS60241EA* |  |  | CA*EA2422*4A* | G*VM971005CNB* | 23000 |  |  | 17 | 8.6 | 23000 |  |  | 16100 | 70% | 2 | Both | 480 | 1.92 | HRCU-A-CB (Split System: Heat Pump with Remote Outdoor Unit-Air-Source) | N/A
214389720 | Central Heat Pump | Liberty Heating & Air Conditioning | ASZS60241EA* |  |  | CA*EA3026*4A*+MBVC1200**-1A* |  | 23000 |  |  | 17 | 8.6 | 23000 |  |  | 16100 | 70% | 2 | Both | 480 | 1.92 | HRCU-A-CB (Split System: Heat Pump with Remote Outdoor Unit-Air-Source) | N/A
214389736 | Central Heat Pump | Liberty Heating & Air Conditioning | ASZS60241EA* |  |  | CA*EA3026*4A* | G*VC961005CNB* | 23000 |  |  | 17 | 8.6 | 23000 |  |  | 16100 | 70% | 2 | Both | 480 | 1.92 | HRCU-A-CB (Split System: Heat Pump with Remote Outdoor Unit-Air-Source) | N/A
214389697 | Central Heat Pump | Liberty Heating & Air Conditioning | ASZS60481EA* |  |  | AHVE60DP1400A* |  | 44000 |  |  | 17 | 8.6 | 44000 |  |  | 31000 | 70% | 2 | Both | 917.5 | 3.67 | HRCU-A-CB (Split System: Heat Pump with Remote Outdoor Unit-Air-Source) | N/A
214389766 | Central Heat Pump | Liberty Heating & Air Conditioning | ASZS60361EA* |  |  | AHVE42CP1400A* |  | 34200 |  |  | 17.5 | 8.6 | 34200 |  |  | 29000 | 85% | 2 | Both | 712.5 | 2.85 | HRCU-A-CB (Split System: Heat Pump with Remote Outdoor Unit-Air-Source) | N/A
214569462 | Central Heat Pump | CARRIER | 25VNA448A*031* |  |  | CSPH*4812AL*+UI | 59MN7C060C21**20 | 43500 |  |  | 19.5 | 9 | 47000 |  |  | 37200 | 79% | 2.16 | Both | 907.5 | 3.63 | HRCU-A-CB (Split System: Heat Pump with Remote Outdoor Unit-Air-Source) | N/A
214389364 | Central Heat Pump | BRYANT HEATING AND COOLING SYSTEMS | 284ANV036*0**B* |  |  | CNPV*3617AL*+UI | 88*TB36045C17*** | 32000 |  |  | 18 | 9 | 39000 |  |  | 27400 | 70% | 1.9 | Both | 667.5 | 2.67 | HRCU-A-CB (Split System: Heat Pump with Remote Outdoor Unit-Air-Source) | N/A
214389382 | Central Heat Pump | BRYANT HEATING AND COOLING SYSTEMS | 284ANV036*0**B* |  |  | CNPV*3621AL*+UI | 88*TB36045C17*** | 32000 |  |  | 18 | 9 | 39000 |  |  | 27400 | 70% | 1.9 | Both | 667.5 | 2.67 | HRCU-A-CB (Split System: Heat Pump with Remote Outdoor Unit-Air-Source) | N/A
214389374 | Central Heat Pump | BRYANT HEATING AND COOLING SYSTEMS | 284ANV036*0**B* |  |  | CNPV*3617AL*+UI | 987MC42060C17*** | 32400 |  |  | 18 | 9 | 39000 |  |  | 27400 | 70% | 1.9 | Both | 675 | 2.7 | HRCU-A-CB (Split System: Heat Pump with Remote Outdoor Unit-Air-Source) | N/A
214389394 | Central Heat Pump | BRYANT HEATING AND COOLING SYSTEMS | 284ANV036*0**B* |  |  | CNPV*3621AL*+UI | 987MC42060C17*** | 32400 |  |  | 18 | 9 | 39000 |  |  | 27400 | 70% | 1.9 | Both | 675 | 2.7 | HRCU-A-CB (Split System: Heat Pump with Remote Outdoor Unit-Air-Source) | N/A
214389378 | Central Heat Pump | BRYANT HEATING AND COOLING SYSTEMS | 284ANV036*0**B* |  |  | CNPV*3617AL*+UI | 986TD42060C17*** | 32400 |  |  | 18 | 9 | 39000 |  |  | 27400 | 70% | 1.9 | Both | 675 | 2.7 | HRCU-A-CB (Split System: Heat Pump with Remote Outdoor Unit-Air-Source) | N/A
214389400 | Central Heat Pump | BRYANT HEATING AND COOLING SYSTEMS | 284ANV036*0**B* |  |  | CNPV*3621AL*+UI | 986TD42060C17*** | 32400 |  |  | 18 | 9 | 39000 |  |  | 27400 | 70% | 1.9 | Both | 675 | 2.7 | HRCU-A-CB (Split System: Heat Pump with Remote Outdoor Unit-Air-Source) | N/A
214389406 | Central Heat Pump | BRYANT HEATING AND COOLING SYSTEMS | 284ANV036*0**B* |  |  | CNPV*4221AL*+UI | 88*TB36045C17*** | 32800 |  |  | 18 | 9 | 38000 |  |  | 26800 | 71% | 1.94 | Both | 682.5 | 2.73 | HRCU-A-CB (Split System: Heat Pump with Remote Outdoor Unit-Air-Source) | N/A
214389381 | Central Heat Pump | CARRIER | 25VNA436A*031* |  |  | CNPV*3621AL*+UI | 58TN*B045C17**12 | 32000 |  |  | 18 | 9 | 39000 |  |  | 27400 | 70% | 1.9 | Both | 667.5 | 2.67 | HRCU-A-CB (Split System: Heat Pump with Remote Outdoor Unit-Air-Source) | N/A
214389373 | Central Heat Pump | CARRIER | 25VNA436A*031* |  |  | CNPV*3617AL*+UI | 59MN7C060C17**14 | 32400 |  |  | 18 | 9 | 39000 |  |  | 27400 | 70% | 1.9 | Both | 675 | 2.7 | HRCU-A-CB (Split System: Heat Pump with Remote Outdoor Unit-Air-Source) | N/A
214389375 | Central Heat Pump | CARRIER | 25VNA436A*031* |  |  | CNPV*3617AL*+UI | 59MN7C080C17**14 | 32400 |  |  | 18 | 9 | 39000 |  |  | 27200 | 70% | 1.9 | Both | 675 | 2.7 | HRCU-A-CB (Split System: Heat Pump with Remote Outdoor Unit-Air-Source) | N/A
214569487 | Central Heat Pump | BRYANT HEATING AND COOLING SYSTEMS | 284ANV048*0**B* |  |  | CNPV*4821AL*+UI | 987MC60060C21*** | 43000 |  |  | 20 | 9 | 47000 |  |  | 37000 | 79% | 2.12 | Both | 895 | 3.58 | HRCU-A-CB (Split System: Heat Pump with Remote Outdoor Unit-Air-Source) | N/A
214569499 | Central Heat Pump | BRYANT HEATING AND COOLING SYSTEMS | 284ANV048*0**B* |  |  | CNPV*4824AL*+UI | 987MC60060C21*** | 43000 |  |  | 20 | 9 | 47000 |  |  | 37000 | 79% | 2.12 | Both | 895 | 3.58 | HRCU-A-CB (Split System: Heat Pump with Remote Outdoor Unit-Air-Source) | N/A
214569486 | Central Heat Pump | CARRIER | 25VNA448A*031* |  |  | CNPV*4821AL*+UI | 59MN7C060C21**20 | 43000 |  |  | 20 | 9 | 47000 |  |  | 37000 | 79% | 2.12 | Both | 895 | 3.58 | HRCU-A-CB (Split System: Heat Pump with Remote Outdoor Unit-Air-Source) | N/A
214569498 | Central Heat Pump | CARRIER | 25VNA448A*031* |  |  | CNPV*4824AL*+UI | 59MN7C060C21**20 | 43000 |  |  | 20 | 9 | 47000 |  |  | 37000 | 79% | 2.12 | Both | 895 | 3.58 | HRCU-A-CB (Split System: Heat Pump with Remote Outdoor Unit-Air-Source) | N/A
214569627 | Central Heat Pump | BRYANT HEATING AND COOLING SYSTEMS | 284ANV036*0**B* |  |  | CSPH*3612AL*+UI | 987MC60060C21*** | 33600 |  |  | 17.5 | 9 | 37200 |  |  | 26400 | 71% | 2 | Both | 700 | 2.8 | HRCU-A-CB (Split System: Heat Pump with Remote Outdoor Unit-Air-Source) | N/A
214569626 | Central Heat Pump | CARRIER | 25VNA436A*031* |  |  | CSPH*3612AL*+UI | 59MN7C060C21**20 | 33600 |  |  | 17.5 | 9 | 37200 |  |  | 26400 | 71% | 2 | Both | 700 | 2.8 | HRCU-A-CB (Split System: Heat Pump with Remote Outdoor Unit-Air-Source) | N/A
214575794 | Central Heat Pump | BRYANT HEATING AND COOLING SYSTEMS | 284ANV036*0**B* |  |  | CNPV*3621AL*+UI | 987MC60060C21*** | 32600 |  |  | 18 | 9 | 39000 |  |  | 27200 | 70% | 1.92 | Both | 680 | 2.72 | HRCU-A-CB (Split System: Heat Pump with Remote Outdoor Unit-Air-Source) | N/A
214389414 | Central Heat Pump | BRYANT HEATING AND COOLING SYSTEMS | 284ANV036*0**B* |  |  | CNPV*4221AL*+UI | 987MC42060C17*** | 32800 |  |  | 18 | 9 | 38000 |  |  | 26800 | 71% | 1.96 | Both | 682.5 | 2.73 | HRCU-A-CB (Split System: Heat Pump with Remote Outdoor Unit-Air-Source) | N/A
214569621 | Central Heat Pump | BRYANT HEATING AND COOLING SYSTEMS | 284ANV036*0**B* |  |  | CSPH*3612AL*+UI | 88*TB60070C21*** | 33600 |  |  | 18 | 9 | 37000 |  |  | 26200 | 71% | 2.02 | Both | 700 | 2.8 | HRCU-A-CB (Split System: Heat Pump with Remote Outdoor Unit-Air-Source) | N/A
214569639 | Central Heat Pump | BRYANT HEATING AND COOLING SYSTEMS | 284ANV036*0**B* |  |  | CSPH*4212AL*+UI | 987MC60060C21*** | 33800 |  |  | 18 | 9 | 36800 |  |  | 26200 | 71% | 2.02 | Both | 705 | 2.82 | HRCU-A-CB (Split System: Heat Pump with Remote Outdoor Unit-Air-Source) | N/A
214569651 | Central Heat Pump | BRYANT HEATING AND COOLING SYSTEMS | 284ANV036*0**B* |  |  | CSPH*4812AL*+UI | 987MC60060C21*** | 34000 |  |  | 18 | 9 | 36800 |  |  | 26000 | 71% | 2.02 | Both | 707.5 | 2.83 | HRCU-A-CB (Split System: Heat Pump with Remote Outdoor Unit-Air-Source) | N/A
214575793 | Central Heat Pump | CARRIER | 25VNA436A*031* |  |  | CNPV*3621AL*+UI | 59MN7C060C21**20 | 32600 |  |  | 18 | 9 | 39000 |  |  | 27200 | 70% | 1.92 | Both | 680 | 2.72 | HRCU-A-CB (Split System: Heat Pump with Remote Outdoor Unit-Air-Source) | N/A
214389413 | Central Heat Pump | CARRIER | 25VNA436A*031* |  |  | CNPV*4221AL*+UI | 59MN7C060C17**14 | 32800 |  |  | 18 | 9 | 38000 |  |  | 26800 | 71% | 1.96 | Both | 682.5 | 2.73 | HRCU-A-CB (Split System: Heat Pump with Remote Outdoor Unit-Air-Source) | N/A
214569620 | Central Heat Pump | CARRIER | 25VNA436A*031* |  |  | CSPH*3612AL*+UI | 58TN*B070C21**20 | 33600 |  |  | 18 | 9 | 37000 |  |  | 26200 | 71% | 2.02 | Both | 700 | 2.8 | HRCU-A-CB (Split System: Heat Pump with Remote Outdoor Unit-Air-Source) | N/A
214569628 | Central Heat Pump | CARRIER | 25VNA436A*031* |  |  | CSPH*3612AL*+UI | 59MN7C080C21**20 | 33600 |  |  | 18 | 9 | 37000 |  |  | 26200 | 71% | 2.02 | Both | 700 | 2.8 | HRCU-A-CB (Split System: Heat Pump with Remote Outdoor Unit-Air-Source) | N/A
214569622 | Central Heat Pump | CARRIER | 25VNA436A*031* |  |  | CSPH*3612AL*+UI | 59CU5B080C21**20 | 33600 |  |  | 18 | 9 | 37000 |  |  | 26200 | 71% | 2.02 | Both | 700 | 2.8 | HRCU-A-CB (Split System: Heat Pump with Remote Outdoor Unit-Air-Source) | N/A
214569650 | Central Heat Pump | CARRIER | 25VNA436A*031* |  |  | CSPH*4812AL*+UI | 59MN7C060C21**20 | 34000 |  |  | 18 | 9 | 36800 |  |  | 26000 | 71% | 2.02 | Both | 707.5 | 2.83 | HRCU-A-CB (Split System: Heat Pump with Remote Outdoor Unit-Air-Source) | N/A
214389368 | Central Heat Pump | BRYANT HEATING AND COOLING SYSTEMS | 284ANV036*0**B* |  |  | CNPV*3617AL*+UI | 88*TB48070C17*** | 32200 |  |  | 18.5 | 9 | 39000 |  |  | 27200 | 70% | 1.92 | Both | 670 | 2.68 | HRCU-A-CB (Split System: Heat Pump with Remote Outdoor Unit-Air-Source) | N/A
214389384 | Central Heat Pump | BRYANT HEATING AND COOLING SYSTEMS | 284ANV036*0**B* |  |  | CNPV*3621AL*+UI | 88*TB48070C17*** | 32200 |  |  | 18.5 | 9 | 39000 |  |  | 27200 | 70% | 1.92 | Both | 670 | 2.68 | HRCU-A-CB (Split System: Heat Pump with Remote Outdoor Unit-Air-Source) | N/A
214389366 | Central Heat Pump | BRYANT HEATING AND COOLING SYSTEMS | 284ANV036*0**B* |  |  | CNPV*3617AL*+UI | 88*TB36070C14*** | 32200 |  |  | 18.5 | 9 | 39000 |  |  | 27200 | 70% | 1.92 | Both | 670 | 2.68 | HRCU-A-CB (Split System: Heat Pump with Remote Outdoor Unit-Air-Source) | N/A
214575788 | Central Heat Pump | BRYANT HEATING AND COOLING SYSTEMS | 284ANV036*0**B* |  |  | CNPV*3621AL*+UI | 88*TB60070C21*** | 32600 |  |  | 18.5 | 9 | 39000 |  |  | 27200 | 70% | 1.94 | Both | 680 | 2.72 | HRCU-A-CB (Split System: Heat Pump with Remote Outdoor Unit-Air-Source) | N/A
214575790 | Central Heat Pump | BRYANT HEATING AND COOLING SYSTEMS | 284ANV036*0**B* |  |  | CNPV*3621AL*+UI | 935CB60080C21*** | 32600 |  |  | 18.5 | 9 | 39000 |  |  | 27200 | 70% | 1.94 | Both | 680 | 2.72 | HRCU-A-CB (Split System: Heat Pump with Remote Outdoor Unit-Air-Source) | N/A
214389418 | Central Heat Pump | BRYANT HEATING AND COOLING SYSTEMS | 284ANV036*0**B* |  |  | CNPV*4221AL*+UI | 986TD42060C17*** | 32600 |  |  | 18.5 | 9 | 38000 |  |  | 26800 | 71% | 1.96 | Both | 680 | 2.72 | HRCU-A-CB (Split System: Heat Pump with Remote Outdoor Unit-Air-Source) | N/A
214575804 | Central Heat Pump | BRYANT HEATING AND COOLING SYSTEMS | 284ANV036*0**B* |  |  | CNPV*4221AL*+UI | 987MC60060C21*** | 33000 |  |  | 18.5 | 9 | 38000 |  |  | 26800 | 71% | 1.98 | Both | 687.5 | 2.75 | HRCU-A-CB (Split System: Heat Pump with Remote Outdoor Unit-Air-Source) | N/A
214389263 | Central Heat Pump | BRYANT HEATING AND COOLING SYSTEMS | 284ANV036*0**B* |  |  | CNPV*4217AL*+UI | 987MC42060C17*** | 33200 |  |  | 18.5 | 9 | 37600 |  |  | 26600 | 71% | 1.98 | Both | 692.5 | 2.77 | HRCU-A-CB (Split System: Heat Pump with Remote Outdoor Unit-Air-Source) | N/A
214389253 | Central Heat Pump | BRYANT HEATING AND COOLING SYSTEMS | 284ANV036*0**B* |  |  | CNPV*4217AL*+UI | 88*TB36045C17*** | 33200 |  |  | 18.5 | 9 | 37600 |  |  | 26600 | 71% | 1.98 | Both | 692.5 | 2.77 | HRCU-A-CB (Split System: Heat Pump with Remote Outdoor Unit-Air-Source) | N/A
214569631 | Central Heat Pump | BRYANT HEATING AND COOLING SYSTEMS | 284ANV036*0**B* |  |  | CSPH*3612AL*+UI | 986TD60080C21*** | 33800 |  |  | 18.5 | 9 | 37000 |  |  | 26200 | 71% | 2.02 | Both | 705 | 2.82 | HRCU-A-CB (Split System: Heat Pump with Remote Outdoor Unit-Air-Source) | N/A
214569633 | Central Heat Pump | BRYANT HEATING AND COOLING SYSTEMS | 284ANV036*0**B* |  |  | CSPH*4212AL*+UI | 88*TB60070C21*** | 34000 |  |  | 18.5 | 9 | 36600 |  |  | 26000 | 71% | 2.04 | Both | 707.5 | 2.83 | HRCU-A-CB (Split System: Heat Pump with Remote Outdoor Unit-Air-Source) | N/A
214569647 | Central Heat Pump | BRYANT HEATING AND COOLING SYSTEMS | 284ANV036*0**B* |  |  | CSPH*4812AL*+UI | 935CB60080C21*** | 34000 |  |  | 18.5 | 9 | 36600 |  |  | 25800 | 70% | 2.04 | Both | 707.5 | 2.83 | HRCU-A-CB (Split System: Heat Pump with Remote Outdoor Unit-Air-Source) | N/A
214569641 | Central Heat Pump | BRYANT HEATING AND COOLING SYSTEMS | 284ANV036*0**B* |  |  | CSPH*4212AL*+UI | 987MC60080C21*** | 34000 |  |  | 18.5 | 9 | 36600 |  |  | 26000 | 71% | 2.04 | Both | 707.5 | 2.83 | HRCU-A-CB (Split System: Heat Pump with Remote Outdoor Unit-Air-Source) | N/A
214569663 | Central Heat Pump | BRYANT HEATING AND COOLING SYSTEMS | 284ANV036*0**B* |  |  | CSPH*6012AL*+UI | 987MC60060C21*** | 34400 |  |  | 18.5 | 9 | 36200 |  |  | 25400 | 70% | 2.02 | Both | 717.5 | 2.87 | HRCU-A-CB (Split System: Heat Pump with Remote Outdoor Unit-Air-Source) | N/A
214389367 | Central Heat Pump | CARRIER | 25VNA436A*031* |  |  | CNPV*3617AL*+UI | 58TN*B070C17**16 | 32200 |  |  | 18.5 | 9 | 39000 |  |  | 27200 | 70% | 1.92 | Both | 670 | 2.68 | HRCU-A-CB (Split System: Heat Pump with Remote Outdoor Unit-Air-Source) | N/A
214389379 | Central Heat Pump | CARRIER | 25VNA436A*031* |  |  | CNPV*3617AL*+UI | 59TN6C080C17**14 | 32200 |  |  | 18.5 | 9 | 39000 |  |  | 27200 | 70% | 1.92 | Both | 670 | 2.68 | HRCU-A-CB (Split System: Heat Pump with Remote Outdoor Unit-Air-Source) | N/A
214389401 | Central Heat Pump | CARRIER | 25VNA436A*031* |  |  | CNPV*3621AL*+UI | 59TN6C080C17**14 | 32200 |  |  | 18.5 | 9 | 39000 |  |  | 27200 | 70% | 1.92 | Both | 670 | 2.68 | HRCU-A-CB (Split System: Heat Pump with Remote Outdoor Unit-Air-Source) | N/A
214389383 | Central Heat Pump | CARRIER | 25VNA436A*031* |  |  | CNPV*3621AL*+UI | 58TN*B070C17**16 | 32200 |  |  | 18.5 | 9 | 39000 |  |  | 27200 | 70% | 1.92 | Both | 670 | 2.68 | HRCU-A-CB (Split System: Heat Pump with Remote Outdoor Unit-Air-Source) | N/A
214389391 | Central Heat Pump | CARRIER | 25VNA436A*031* |  |  | CNPV*3621AL*+UI | 59CU5B060C17**16 | 32200 |  |  | 18.5 | 9 | 39000 |  |  | 27200 | 70% | 1.92 | Both | 670 | 2.68 | HRCU-A-CB (Split System: Heat Pump with Remote Outdoor Unit-Air-Source) | N/A
214389365 | Central Heat Pump | CARRIER | 25VNA436A*031* |  |  | CNPV*3617AL*+UI | 58TN*B070C14**12 | 32200 |  |  | 18.5 | 9 | 39000 |  |  | 27200 | 70% | 1.92 | Both | 670 | 2.68 | HRCU-A-CB (Split System: Heat Pump with Remote Outdoor Unit-Air-Source) | N/A
214575787 | Central Heat Pump | CARRIER | 25VNA436A*031* |  |  | CNPV*3621AL*+UI | 58TN*B070C21**20 | 32600 |  |  | 18.5 | 9 | 39000 |  |  | 27200 | 70% | 1.94 | Both | 680 | 2.72 | HRCU-A-CB (Split System: Heat Pump with Remote Outdoor Unit-Air-Source) | N/A
214575789 | Central Heat Pump | CARRIER | 25VNA436A*031* |  |  | CNPV*3621AL*+UI | 59CU5B080C21**20 | 32600 |  |  | 18.5 | 9 | 39000 |  |  | 27200 | 70% | 1.94 | Both | 680 | 2.72 | HRCU-A-CB (Split System: Heat Pump with Remote Outdoor Unit-Air-Source) | N/A
214389417 | Central Heat Pump | CARRIER | 25VNA436A*031* |  |  | CNPV*4221AL*+UI | 59TN6C060C17**14 | 32600 |  |  | 18.5 | 9 | 38000 |  |  | 26800 | 71% | 1.96 | Both | 680 | 2.72 | HRCU-A-CB (Split System: Heat Pump with Remote Outdoor Unit-Air-Source) | N/A
214575803 | Central Heat Pump | CARRIER | 25VNA436A*031* |  |  | CNPV*4221AL*+UI | 59MN7C060C21**20 | 33000 |  |  | 18.5 | 9 | 38000 |  |  | 26800 | 71% | 1.98 | Both | 687.5 | 2.75 | HRCU-A-CB (Split System: Heat Pump with Remote Outdoor Unit-Air-Source) | N/A
214389262 | Central Heat Pump | CARRIER | 25VNA436A*031* |  |  | CNPV*4217AL*+UI | 59MN7C060C17**14 | 33200 |  |  | 18.5 | 9 | 37600 |  |  | 26600 | 71% | 1.98 | Both | 692.5 | 2.77 | HRCU-A-CB (Split System: Heat Pump with Remote Outdoor Unit-Air-Source) | N/A
214569634 | Central Heat Pump | CARRIER | 25VNA436A*031* |  |  | CSPH*4212AL*+UI | 59CU5B080C21**20 | 34000 |  |  | 18.5 | 9 | 36600 |  |  | 26000 | 71% | 2.04 | Both | 707.5 | 2.83 | HRCU-A-CB (Split System: Heat Pump with Remote Outdoor Unit-Air-Source) | N/A
214569646 | Central Heat Pump | CARRIER | 25VNA436A*031* |  |  | CSPH*4812AL*+UI | 59CU5B080C21**20 | 34000 |  |  | 18.5 | 9 | 36600 |  |  | 25800 | 70% | 2.04 | Both | 707.5 | 2.83 | HRCU-A-CB (Split System: Heat Pump with Remote Outdoor Unit-Air-Source) | N/A
214569662 | Central Heat Pump | CARRIER | 25VNA436A*031* |  |  | CSPH*6012AL*+UI | 59MN7C060C21**20 | 34400 |  |  | 18.5 | 9 | 36200 |  |  | 25400 | 70% | 2.02 | Both | 717.5 | 2.87 | HRCU-A-CB (Split System: Heat Pump with Remote Outdoor Unit-Air-Source) | N/A
214569511 | Central Heat Pump | BRYANT HEATING AND COOLING SYSTEMS | 284ANV048*0**B* |  |  | CNPV*6024AL*+UI | 987MC60060C21*** | 44000 |  |  | 20.5 | 9 | 46500 |  |  | 36800 | 79% | 2.22 | Both | 917.5 | 3.67 | HRCU-A-CB (Split System: Heat Pump with Remote Outdoor Unit-Air-Source) | N/A
214569494 | Central Heat Pump | CARRIER | 25VNA448A*031* |  |  | CNPV*4824AL*+UI | 59CU5B080C21**20 | 43500 |  |  | 20.5 | 9 | 46500 |  |  | 36600 | 79% | 2.16 | Both | 907.5 | 3.63 | HRCU-A-CB (Split System: Heat Pump with Remote Outdoor Unit-Air-Source) | N/A
214569482 | Central Heat Pump | CARRIER | 25VNA448A*031* |  |  | CNPV*4821AL*+UI | 59CU5B080C21**20 | 43500 |  |  | 20.5 | 9 | 46500 |  |  | 36600 | 79% | 2.16 | Both | 907.5 | 3.63 | HRCU-A-CB (Split System: Heat Pump with Remote Outdoor Unit-Air-Source) | N/A
214569500 | Central Heat Pump | CARRIER | 25VNA448A*031* |  |  | CNPV*4824AL*+UI | 59MN7C080C21**20 | 44000 |  |  | 20.5 | 9 | 46500 |  |  | 36600 | 79% | 2.16 | Both | 917.5 | 3.67 | HRCU-A-CB (Split System: Heat Pump with Remote Outdoor Unit-Air-Source) | N/A
214569488 | Central Heat Pump | CARRIER | 25VNA448A*031* |  |  | CNPV*4821AL*+UI | 59MN7C080C21**20 | 44000 |  |  | 20.5 | 9 | 46500 |  |  | 36600 | 79% | 2.16 | Both | 917.5 | 3.67 | HRCU-A-CB (Split System: Heat Pump with Remote Outdoor Unit-Air-Source) | N/A
214569493 | Central Heat Pump | BRYANT HEATING AND COOLING SYSTEMS | 284ANV048*0**B* |  |  | CNPV*4824AL*+UI | 88*TB60070C21*** | 43500 |  |  | 21 | 9 | 46500 |  |  | 36600 | 79% | 2.16 | Both | 907.5 | 3.63 | HRCU-A-CB (Split System: Heat Pump with Remote Outdoor Unit-Air-Source) | N/A
214569492 | Central Heat Pump | CARRIER | 25VNA448A*031* |  |  | CNPV*4824AL*+UI | 58TN*B070C21**20 | 43500 |  |  | 21 | 9 | 46500 |  |  | 36600 | 79% | 2.16 | Both | 907.5 | 3.63 | HRCU-A-CB (Split System: Heat Pump with Remote Outdoor Unit-Air-Source) | N/A
214569403 | Central Heat Pump | BRYANT HEATING AND COOLING SYSTEMS | 284ANV048*0**B* |  |  | CAP**4821AL*+UI | 987MC60060C21*** | 43000 |  |  | 20 | 9.5 | 47000 |  |  | 37000 | 79% | 2.22 | Both | 895 | 3.58 | HRCU-A-CB (Split System: Heat Pump with Remote Outdoor Unit-Air-Source) | N/A
214569414 | Central Heat Pump | CARRIER | 25VNA448A*031* |  |  | CAP**4824AL*+UI | 59MN7C060C21**20 | 43000 |  |  | 20 | 9.5 | 46500 |  |  | 37000 | 80% | 2.22 | Both | 895 | 3.58 | HRCU-A-CB (Split System: Heat Pump with Remote Outdoor Unit-Air-Source) | N/A
214569402 | Central Heat Pump | CARRIER | 25VNA448A*031* |  |  | CAP**4821AL*+UI | 59MN7C060C21**20 | 43000 |  |  | 20 | 9.5 | 47000 |  |  | 37000 | 79% | 2.22 | Both | 895 | 3.58 | HRCU-A-CB (Split System: Heat Pump with Remote Outdoor Unit-Air-Source) | N/A
214569475 | Central Heat Pump | BRYANT HEATING AND COOLING SYSTEMS | 284ANV048*0**B* |  |  | CSPH*6012AL*+UI | 987MC60060C21*** | 44500 |  |  | 19.5 | 9.5 | 46500 |  |  | 36800 | 79% | 2.3 | Both | 927.5 | 3.71 | HRCU-A-CB (Split System: Heat Pump with Remote Outdoor Unit-Air-Source) | N/A
214569474 | Central Heat Pump | CARRIER | 25VNA448A*031* |  |  | CSPH*6012AL*+UI | 59MN7C060C21**20 | 44500 |  |  | 19.5 | 9.5 | 46500 |  |  | 36800 | 79% | 2.3 | Both | 927.5 | 3.71 | HRCU-A-CB (Split System: Heat Pump with Remote Outdoor Unit-Air-Source) | N/A
214569465 | Central Heat Pump | BRYANT HEATING AND COOLING SYSTEMS | 284ANV048*0**B* |  |  | CSPH*4812AL*+UI | 987MC60080C21*** | 44000 |  |  | 20 | 9.5 | 46500 |  |  | 36600 | 79% | 2.2 | Both | 917.5 | 3.67 | HRCU-A-CB (Split System: Heat Pump with Remote Outdoor Unit-Air-Source) | N/A
214569457 | Central Heat Pump | BRYANT HEATING AND COOLING SYSTEMS | 284ANV048*0**B* |  |  | CSPH*4812AL*+UI | 88*TB60070C21*** | 44000 |  |  | 20 | 9.5 | 47000 |  |  | 36800 | 78% | 2.2 | Both | 917.5 | 3.67 | HRCU-A-CB (Split System: Heat Pump with Remote Outdoor Unit-Air-Source) | N/A
214569464 | Central Heat Pump | CARRIER | 25VNA448A*031* |  |  | CSPH*4812AL*+UI | 59MN7C080C21**20 | 44000 |  |  | 20 | 9.5 | 46500 |  |  | 36600 | 79% | 2.2 | Both | 917.5 | 3.67 | HRCU-A-CB (Split System: Heat Pump with Remote Outdoor Unit-Air-Source) | N/A
214569458 | Central Heat Pump | CARRIER | 25VNA448A*031* |  |  | CSPH*4812AL*+UI | 59CU5B080C21**20 | 44000 |  |  | 20 | 9.5 | 47000 |  |  | 36600 | 78% | 2.2 | Both | 917.5 | 3.67 | HRCU-A-CB (Split System: Heat Pump with Remote Outdoor Unit-Air-Source) | N/A
214569456 | Central Heat Pump | CARRIER | 25VNA448A*031* |  |  | CSPH*4812AL*+UI | 58TN*B070C21**20 | 44000 |  |  | 20 | 9.5 | 47000 |  |  | 36800 | 78% | 2.2 | Both | 917.5 | 3.67 | HRCU-A-CB (Split System: Heat Pump with Remote Outdoor Unit-Air-Source) | N/A
214569399 | Central Heat Pump | BRYANT HEATING AND COOLING SYSTEMS | 284ANV048*0**B* |  |  | CAP**4821AL*+UI | 935CB60080C21*** | 43500 |  |  | 20.5 | 9.5 | 46500 |  |  | 36600 | 79% | 2.26 | Both | 907.5 | 3.63 | HRCU-A-CB (Split System: Heat Pump with Remote Outdoor Unit-Air-Source) | N/A
214569405 | Central Heat Pump | BRYANT HEATING AND COOLING SYSTEMS | 284ANV048*0**B* |  |  | CAP**4821AL*+UI | 987MC60080C21*** | 43500 |  |  | 20.5 | 9.5 | 46500 |  |  | 36600 | 79% | 2.26 | Both | 907.5 | 3.63 | HRCU-A-CB (Split System: Heat Pump with Remote Outdoor Unit-Air-Source) | N/A
214569427 | Central Heat Pump | BRYANT HEATING AND COOLING SYSTEMS | 284ANV048*0**B* |  |  | CAP**6024AL*+UI | 987MC60060C21*** | 44000 |  |  | 20.5 | 9.5 | 46000 |  |  | 36800 | 80% | 2.28 | Both | 917.5 | 3.67 | HRCU-A-CB (Split System: Heat Pump with Remote Outdoor Unit-Air-Source) | N/A
214569439 | Central Heat Pump | BRYANT HEATING AND COOLING SYSTEMS | 284ANV048*0**B* |  |  | CAP**6121AL*+UI | 987MC60060C21*** | 44500 |  |  | 20.5 | 9.5 | 46500 |  |  | 37000 | 80% | 2.3 | Both | 927.5 | 3.71 | HRCU-A-CB (Split System: Heat Pump with Remote Outdoor Unit-Air-Source) | N/A
214569451 | Central Heat Pump | BRYANT HEATING AND COOLING SYSTEMS | 284ANV048*0**B* |  |  | CAP**6124AL*+UI | 987MC60060C21*** | 45000 |  |  | 20.5 | 9.5 | 46500 |  |  | 37000 | 80% | 2.3 | Both | 937.5 | 3.75 | HRCU-A-CB (Split System: Heat Pump with Remote Outdoor Unit-Air-Source) | N/A
214569404 | Central Heat Pump | CARRIER | 25VNA448A*031* |  |  | CAP**4821AL*+UI | 59MN7C080C21**20 | 43500 |  |  | 20.5 | 9.5 | 46500 |  |  | 36600 | 79% | 2.26 | Both | 907.5 | 3.63 | HRCU-A-CB (Split System: Heat Pump with Remote Outdoor Unit-Air-Source) | N/A
214575784 | Central Heat Pump | BRYANT HEATING AND COOLING SYSTEMS | 284ANV036*0**B* |  |  | CAP**4221AL*+UI | 987MC60060C21*** | 33000 |  |  | 18.5 | 9.5 | 38000 |  |  | 26800 | 71% | 1.98 | Both | 687.5 | 2.75 | HRCU-A-CB (Split System: Heat Pump with Remote Outdoor Unit-Air-Source) | N/A
214575777 | Central Heat Pump | CARRIER | 25VNA436A*031* |  |  | CAP**3621AL*+UI | 59MN7C060C21**20 | 32600 |  |  | 18.5 | 9.5 | 38500 |  |  | 27000 | 70% | 1.94 | Both | 680 | 2.72 | HRCU-A-CB (Split System: Heat Pump with Remote Outdoor Unit-Air-Source) | N/A
214575783 | Central Heat Pump | CARRIER | 25VNA436A*031* |  |  | CAP**4221AL*+UI | 59MN7C060C21**20 | 33000 |  |  | 18.5 | 9.5 | 38000 |  |  | 26800 | 71% | 1.98 | Both | 687.5 | 2.75 | HRCU-A-CB (Split System: Heat Pump with Remote Outdoor Unit-Air-Source) | N/A
214575785 | Central Heat Pump | CARRIER | 25VNA436A*031* |  |  | CAP**4224AL*+UI | 59MN7C060C21**20 | 33000 |  |  | 18.5 | 9.5 | 38000 |  |  | 26600 | 70% | 1.98 | Both | 687.5 | 2.75 | HRCU-A-CB (Split System: Heat Pump with Remote Outdoor Unit-Air-Source) | N/A
214575774 | Central Heat Pump | BRYANT HEATING AND COOLING SYSTEMS | 284ANV036*0**B* |  |  | CAP**3621AL*+UI | 935CB60080C21*** | 32800 |  |  | 19 | 9.5 | 38500 |  |  | 26800 | 70% | 1.96 | Both | 682.5 | 2.73 | HRCU-A-CB (Split System: Heat Pump with Remote Outdoor Unit-Air-Source) | N/A
214575780 | Central Heat Pump | BRYANT HEATING AND COOLING SYSTEMS | 284ANV036*0**B* |  |  | CAP**3621AL*+UI | 987MC60080C21*** | 32800 |  |  | 19 | 9.5 | 38500 |  |  | 26800 | 70% | 1.96 | Both | 682.5 | 2.73 | HRCU-A-CB (Split System: Heat Pump with Remote Outdoor Unit-Air-Source) | N/A
214569531 | Central Heat Pump | BRYANT HEATING AND COOLING SYSTEMS | 284ANV036*0**B* |  |  | CAP**4221AL*+UI | 935CB60080C21*** | 33000 |  |  | 19 | 9.5 | 37800 |  |  | 26600 | 70% | 1.98 | Both | 687.5 | 2.75 | HRCU-A-CB (Split System: Heat Pump with Remote Outdoor Unit-Air-Source) | N/A
214569535 | Central Heat Pump | BRYANT HEATING AND COOLING SYSTEMS | 284ANV036*0**B* |  |  | CAP**4221AL*+UI | 987MC60080C21*** | 33000 |  |  | 19 | 9.5 | 37800 |  |  | 26600 | 70% | 1.98 | Both | 687.5 | 2.75 | HRCU-A-CB (Split System: Heat Pump with Remote Outdoor Unit-Air-Source) | N/A
214569541 | Central Heat Pump | BRYANT HEATING AND COOLING SYSTEMS | 284ANV036*0**B* |  |  | CAP**4224AL*+UI | 935CB60080C21*** | 33200 |  |  | 19 | 9.5 | 37800 |  |  | 26600 | 70% | 1.98 | Both | 692.5 | 2.77 | HRCU-A-CB (Split System: Heat Pump with Remote Outdoor Unit-Air-Source) | N/A
214569539 | Central Heat Pump | BRYANT HEATING AND COOLING SYSTEMS | 284ANV036*0**B* |  |  | CAP**4224AL*+UI | 88*TB60070C21*** | 33200 |  |  | 19 | 9.5 | 37800 |  |  | 26600 | 70% | 2 | Both | 692.5 | 2.77 | HRCU-A-CB (Split System: Heat Pump with Remote Outdoor Unit-Air-Source) | N/A
214569545 | Central Heat Pump | BRYANT HEATING AND COOLING SYSTEMS | 284ANV036*0**B* |  |  | CAP**4224AL*+UI | 987MC60080C21*** | 33200 |  |  | 19 | 9.5 | 37800 |  |  | 26600 | 70% | 2 | Both | 692.5 | 2.77 | HRCU-A-CB (Split System: Heat Pump with Remote Outdoor Unit-Air-Source) | N/A
214569567 | Central Heat Pump | BRYANT HEATING AND COOLING SYSTEMS | 284ANV036*0**B* |  |  | CAP**4821AL*+UI | 987MC60060C21*** | 33600 |  |  | 19 | 9.5 | 36600 |  |  | 26000 | 71% | 2.02 | Both | 700 | 2.8 | HRCU-A-CB (Split System: Heat Pump with Remote Outdoor Unit-Air-Source) | N/A
214575771 | Central Heat Pump | CARRIER | 25VNA436A*031* |  |  | CAP**3621AL*+UI | 58TN*B070C21**20 | 32800 |  |  | 19 | 9.5 | 38500 |  |  | 26800 | 70% | 1.96 | Both | 682.5 | 2.73 | HRCU-A-CB (Split System: Heat Pump with Remote Outdoor Unit-Air-Source) | N/A
214575781 | Central Heat Pump | CARRIER | 25VNA436A*031* |  |  | CAP**3621AL*+UI | 59TN6C080C21**20 | 32800 |  |  | 19 | 9.5 | 38500 |  |  | 26800 | 70% | 1.96 | Both | 682.5 | 2.73 | HRCU-A-CB (Split System: Heat Pump with Remote Outdoor Unit-Air-Source) | N/A
214575773 | Central Heat Pump | CARRIER | 25VNA436A*031* |  |  | CAP**3621AL*+UI | 59CU5B080C21**20 | 32800 |  |  | 19 | 9.5 | 38500 |  |  | 26800 | 70% | 1.96 | Both | 682.5 | 2.73 | HRCU-A-CB (Split System: Heat Pump with Remote Outdoor Unit-Air-Source) | N/A
214575779 | Central Heat Pump | CARRIER | 25VNA436A*031* |  |  | CAP**3621AL*+UI | 59MN7C080C21**20 | 32800 |  |  | 19 | 9.5 | 38500 |  |  | 26800 | 70% | 1.96 | Both | 682.5 | 2.73 | HRCU-A-CB (Split System: Heat Pump with Remote Outdoor Unit-Air-Source) | N/A
214569534 | Central Heat Pump | CARRIER | 25VNA436A*031* |  |  | CAP**4221AL*+UI | 59MN7C080C21**20 | 33000 |  |  | 19 | 9.5 | 37800 |  |  | 26600 | 70% | 1.98 | Both | 687.5 | 2.75 | HRCU-A-CB (Split System: Heat Pump with Remote Outdoor Unit-Air-Source) | N/A
214569530 | Central Heat Pump | CARRIER | 25VNA436A*031* |  |  | CAP**4221AL*+UI | 59CU5B080C21**20 | 33000 |  |  | 19 | 9.5 | 37800 |  |  | 26600 | 70% | 1.98 | Both | 687.5 | 2.75 | HRCU-A-CB (Split System: Heat Pump with Remote Outdoor Unit-Air-Source) | N/A
214569544 | Central Heat Pump | CARRIER | 25VNA436A*031* |  |  | CAP**4224AL*+UI | 59MN7C080C21**20 | 33200 |  |  | 19 | 9.5 | 37800 |  |  | 26600 | 70% | 2 | Both | 692.5 | 2.77 | HRCU-A-CB (Split System: Heat Pump with Remote Outdoor Unit-Air-Source) | N/A
214569532 | Central Heat Pump | CARRIER | 25VNA436A*031* |  |  | CAP**4221AL*+UI | 59CU5B100C21**22 | 33200 |  |  | 19 | 9.5 | 37800 |  |  | 26600 | 70% | 2 | Both | 692.5 | 2.77 | HRCU-A-CB (Split System: Heat Pump with Remote Outdoor Unit-Air-Source) | N/A
214569578 | Central Heat Pump | CARRIER | 25VNA436A*031* |  |  | CAP**4824AL*+UI | 59MN7C060C21**20 | 33600 |  |  | 19 | 9.5 | 36600 |  |  | 25800 | 70% | 2.02 | Both | 700 | 2.8 | HRCU-A-CB (Split System: Heat Pump with Remote Outdoor Unit-Air-Source) | N/A
214569522 | Central Heat Pump | CARRIER | 25VNA436A*031* |  |  | CAP**3721AL*+UI | 59MN7C060C21**20 | 34200 |  |  | 19 | 9.5 | 36600 |  |  | 25800 | 70% | 2.04 | Both | 712.5 | 2.85 | HRCU-A-CB (Split System: Heat Pump with Remote Outdoor Unit-Air-Source) | N/A
214569477 | Central Heat Pump | BRYANT HEATING AND COOLING SYSTEMS | 284ANV048*0**B* |  |  | CSPH*6012AL*+UI | 987MC60080C21*** | 45000 |  |  | 20 | 9.5 | 46000 |  |  | 36200 | 79% | 2.34 | Both | 937.5 | 3.75 | HRCU-A-CB (Split System: Heat Pump with Remote Outdoor Unit-Air-Source) | N/A
214569471 | Central Heat Pump | BRYANT HEATING AND COOLING SYSTEMS | 284ANV048*0**B* |  |  | CSPH*6012AL*+UI | 935CB60080C21*** | 45000 |  |  | 20 | 9.5 | 46500 |  |  | 36400 | 78% | 2.34 | Both | 937.5 | 3.75 | HRCU-A-CB (Split System: Heat Pump with Remote Outdoor Unit-Air-Source) | N/A
214569476 | Central Heat Pump | CARRIER | 25VNA448A*031* |  |  | CSPH*6012AL*+UI | 59MN7C080C21**20 | 45000 |  |  | 20 | 9.5 | 46000 |  |  | 36200 | 79% | 2.34 | Both | 937.5 | 3.75 | HRCU-A-CB (Split System: Heat Pump with Remote Outdoor Unit-Air-Source) | N/A
214569411 | Central Heat Pump | BRYANT HEATING AND COOLING SYSTEMS | 284ANV048*0**B* |  |  | CAP**4824AL*+UI | 935CB60080C21*** | 43500 |  |  | 20.5 | 9.5 | 46500 |  |  | 36400 | 78% | 2.26 | Both | 907.5 | 3.63 | HRCU-A-CB (Split System: Heat Pump with Remote Outdoor Unit-Air-Source) | N/A
214569417 | Central Heat Pump | BRYANT HEATING AND COOLING SYSTEMS | 284ANV048*0**B* |  |  | CAP**4824AL*+UI | 987MC60080C21*** | 43500 |  |  | 20.5 | 9.5 | 46500 |  |  | 36400 | 78% | 2.28 | Both | 907.5 | 3.63 | HRCU-A-CB (Split System: Heat Pump with Remote Outdoor Unit-Air-Source) | N/A
214569467 | Central Heat Pump | BRYANT HEATING AND COOLING SYSTEMS | 284ANV048*0**B* |  |  | CSPH*4812AL*+UI | 986TD60080C21*** | 44500 |  |  | 20.5 | 9.5 | 46500 |  |  | 36400 | 78% | 2.22 | Both | 927.5 | 3.71 | HRCU-A-CB (Split System: Heat Pump with Remote Outdoor Unit-Air-Source) | N/A
214569461 | Central Heat Pump | BRYANT HEATING AND COOLING SYSTEMS | 284ANV048*0**B* |  |  | CSPH*4812AL*+UI | 935CB66100C21*** | 44500 |  |  | 20.5 | 9.5 | 46500 |  |  | 36400 | 78% | 2.24 | Both | 927.5 | 3.71 | HRCU-A-CB (Split System: Heat Pump with Remote Outdoor Unit-Air-Source) | N/A
214569410 | Central Heat Pump | CARRIER | 25VNA448A*031* |  |  | CAP**4824AL*+UI | 59CU5B080C21**20 | 43500 |  |  | 20.5 | 9.5 | 46500 |  |  | 36400 | 78% | 2.26 | Both | 907.5 | 3.63 | HRCU-A-CB (Split System: Heat Pump with Remote Outdoor Unit-Air-Source) | N/A
214569460 | Central Heat Pump | CARRIER | 25VNA448A*031* |  |  | CSPH*4812AL*+UI | 59CU5B100C21**22 | 44500 |  |  | 20.5 | 9.5 | 46500 |  |  | 36400 | 78% | 2.24 | Both | 927.5 | 3.71 | HRCU-A-CB (Split System: Heat Pump with Remote Outdoor Unit-Air-Source) | N/A
214569468 | Central Heat Pump | CARRIER | 25VNA448A*031* |  |  | CSPH*6012AL*+UI | 58TN*B070C21**20 | 45000 |  |  | 20.5 | 9.5 | 46500 |  |  | 36400 | 78% | 2.34 | Both | 937.5 | 3.75 | HRCU-A-CB (Split System: Heat Pump with Remote Outdoor Unit-Air-Source) | N/A
214569409 | Central Heat Pump | BRYANT HEATING AND COOLING SYSTEMS | 284ANV048*0**B* |  |  | CAP**4824AL*+UI | 88*TB60070C21*** | 43500 |  |  | 21 | 9.5 | 46500 |  |  | 36600 | 79% | 2.26 | Both | 907.5 | 3.63 | HRCU-A-CB (Split System: Heat Pump with Remote Outdoor Unit-Air-Source) | N/A
214569401 | Central Heat Pump | BRYANT HEATING AND COOLING SYSTEMS | 284ANV048*0**B* |  |  | CAP**4821AL*+UI | 935CB66100C21*** | 44000 |  |  | 21 | 9.5 | 46500 |  |  | 36200 | 78% | 2.28 | Both | 917.5 | 3.67 | HRCU-A-CB (Split System: Heat Pump with Remote Outdoor Unit-Air-Source) | N/A
214569419 | Central Heat Pump | BRYANT HEATING AND COOLING SYSTEMS | 284ANV048*0**B* |  |  | CAP**4824AL*+UI | 986TD60080C21*** | 44000 |  |  | 21 | 9.5 | 46500 |  |  | 36200 | 78% | 2.28 | Both | 917.5 | 3.67 | HRCU-A-CB (Split System: Heat Pump with Remote Outdoor Unit-Air-Source) | N/A
214569407 | Central Heat Pump | BRYANT HEATING AND COOLING SYSTEMS | 284ANV048*0**B* |  |  | CAP**4821AL*+UI | 986TD60080C21*** | 44000 |  |  | 21 | 9.5 | 46500 |  |  | 36400 | 78% | 2.28 | Both | 917.5 | 3.67 | HRCU-A-CB (Split System: Heat Pump with Remote Outdoor Unit-Air-Source) | N/A
214569418 | Central Heat Pump | CARRIER | 25VNA448A*031* |  |  | CAP**4824AL*+UI | 59TN6C080C21**20 | 44000 |  |  | 21 | 9.5 | 46500 |  |  | 36200 | 78% | 2.28 | Both | 917.5 | 3.67 | HRCU-A-CB (Split System: Heat Pump with Remote Outdoor Unit-Air-Source) | N/A
214569413 | Central Heat Pump | BRYANT HEATING AND COOLING SYSTEMS | 284ANV048*0**B* |  |  | CAP**4824AL*+UI | 935CB66100C21*** | 44000 |  |  | 21 | 10 | 46000 |  |  | 36200 | 79% | 2.3 | Both | 917.5 | 3.67 | HRCU-A-CB (Split System: Heat Pump with Remote Outdoor Unit-Air-Source) | N/A
214569421 | Central Heat Pump | BRYANT HEATING AND COOLING SYSTEMS | 284ANV048*0**B* |  |  | CAP**6024AL*+UI | 88*TB60070C21*** | 44500 |  |  | 21 | 10 | 46000 |  |  | 36400 | 79% | 2.32 | Both | 927.5 | 3.71 | HRCU-A-CB (Split System: Heat Pump with Remote Outdoor Unit-Air-Source) | N/A
214569423 | Central Heat Pump | BRYANT HEATING AND COOLING SYSTEMS | 284ANV048*0**B* |  |  | CAP**6024AL*+UI | 935CB60080C21*** | 44500 |  |  | 21 | 10 | 46000 |  |  | 36400 | 79% | 2.34 | Both | 927.5 | 3.71 | HRCU-A-CB (Split System: Heat Pump with Remote Outdoor Unit-Air-Source) | N/A
214569429 | Central Heat Pump | BRYANT HEATING AND COOLING SYSTEMS | 284ANV048*0**B* |  |  | CAP**6024AL*+UI | 987MC60080C21*** | 44500 |  |  | 21 | 10 | 46000 |  |  | 36400 | 79% | 2.34 | Both | 927.5 | 3.71 | HRCU-A-CB (Split System: Heat Pump with Remote Outdoor Unit-Air-Source) | N/A
214569441 | Central Heat Pump | BRYANT HEATING AND COOLING SYSTEMS | 284ANV048*0**B* |  |  | CAP**6121AL*+UI | 987MC60080C21*** | 45000 |  |  | 21 | 10 | 46000 |  |  | 36400 | 79% | 2.34 | Both | 937.5 | 3.75 | HRCU-A-CB (Split System: Heat Pump with Remote Outdoor Unit-Air-Source) | N/A
214569447 | Central Heat Pump | BRYANT HEATING AND COOLING SYSTEMS | 284ANV048*0**B* |  |  | CAP**6124AL*+UI | 935CB60080C21*** | 45500 |  |  | 21 | 10 | 46000 |  |  | 36400 | 79% | 2.36 | Both | 947.5 | 3.79 | HRCU-A-CB (Split System: Heat Pump with Remote Outdoor Unit-Air-Source) | N/A
214569412 | Central Heat Pump | CARRIER | 25VNA448A*031* |  |  | CAP**4824AL*+UI | 59CU5B100C21**22 | 44000 |  |  | 21 | 10 | 46000 |  |  | 36200 | 79% | 2.3 | Both | 917.5 | 3.67 | HRCU-A-CB (Split System: Heat Pump with Remote Outdoor Unit-Air-Source) | N/A
214569422 | Central Heat Pump | CARRIER | 25VNA448A*031* |  |  | CAP**6024AL*+UI | 59CU5B080C21**20 | 44500 |  |  | 21 | 10 | 46000 |  |  | 36400 | 79% | 2.34 | Both | 927.5 | 3.71 | HRCU-A-CB (Split System: Heat Pump with Remote Outdoor Unit-Air-Source) | N/A
214569444 | Central Heat Pump | CARRIER | 25VNA448A*031* |  |  | CAP**6124AL*+UI | 58TN*B070C21**20 | 45000 |  |  | 21 | 10 | 46000 |  |  | 36400 | 79% | 2.34 | Both | 937.5 | 3.75 | HRCU-A-CB (Split System: Heat Pump with Remote Outdoor Unit-Air-Source) | N/A
214569440 | Central Heat Pump | CARRIER | 25VNA448A*031* |  |  | CAP**6121AL*+UI | 59MN7C080C21**20 | 45000 |  |  | 21 | 10 | 46000 |  |  | 36400 | 79% | 2.34 | Both | 937.5 | 3.75 | HRCU-A-CB (Split System: Heat Pump with Remote Outdoor Unit-Air-Source) | N/A
214398118 | Central Heat Pump | CHAMPION HEATING AND COOLING | HH836E2S11 |  |  | CTM36B5CDS1 | TPLC080B12MP13 | 32800 |  |  | 17 | 8.5 | 30800 |  |  | 25200 | 82% | 2 | Both | 682.5 | 2.73 | HRCU-A-CB (Split System: Heat Pump with Remote Outdoor Unit-Air-Source) | N/A
214397314 | Central Heat Pump | CHAMPION HEATING AND COOLING | HH836E2S11 |  |  | CTF36B5CDS1 | TPLC080B12MP13 | 33000 |  |  | 17 | 8.5 | 31000 |  |  | 25200 | 81% | 2 | Both | 687.5 | 2.75 | HRCU-A-CB (Split System: Heat Pump with Remote Outdoor Unit-Air-Source) | N/A
214397311 | Central Heat Pump | COLEMAN | HH836E2S11 |  |  | CTF36B5CDS1 | TPLC080B12MP13 | 33000 |  |  | 17 | 8.5 | 31000 |  |  | 25200 | 81% | 2 | Both | 687.5 | 2.75 | HRCU-A-CB (Split System: Heat Pump with Remote Outdoor Unit-Air-Source) | N/A
214397316 | Central Heat Pump | COLEMAN | HH836E2S11 |  |  | CTF36B5CDS1 | CPLC080B12MP13 | 33000 |  |  | 17 | 8.5 | 31000 |  |  | 25200 | 81% | 2 | Both | 687.5 | 2.75 | HRCU-A-CB (Split System: Heat Pump with Remote Outdoor Unit-Air-Source) | N/A
214398117 | Central Heat Pump | FRASER-JOHNSTON | HH836E2S11 |  |  | CTM36B5CDS1 | TPLC080B12MP13 | 32800 |  |  | 17 | 8.5 | 30800 |  |  | 25200 | 82% | 2 | Both | 682.5 | 2.73 | HRCU-A-CB (Split System: Heat Pump with Remote Outdoor Unit-Air-Source) | N/A
214397313 | Central Heat Pump | FRASER-JOHNSTON | HH836E2S11 |  |  | CTF36B5CDS1 | TPLC080B12MP13 | 33000 |  |  | 17 | 8.5 | 31000 |  |  | 25200 | 81% | 2 | Both | 687.5 | 2.75 | HRCU-A-CB (Split System: Heat Pump with Remote Outdoor Unit-Air-Source) | N/A
214398119 | Central Heat Pump | JOHNSON CONTROLS | HH836E2S11 |  |  | CTM36B5CDS1 | TPLC080B12MP13 | 32800 |  |  | 17 | 8.5 | 30800 |  |  | 25200 | 82% | 2 | Both | 682.5 | 2.73 | HRCU-A-CB (Split System: Heat Pump with Remote Outdoor Unit-Air-Source) | N/A
214398116 | Central Heat Pump | LUXAIRE | HH836E2S11 |  |  | CTM36B5CDS1 | TPLC080B12MP13 | 32800 |  |  | 17 | 8.5 | 30800 |  |  | 25200 | 82% | 2 | Both | 682.5 | 2.73 | HRCU-A-CB (Split System: Heat Pump with Remote Outdoor Unit-Air-Source) | N/A
214398121 | Central Heat Pump | LUXAIRE | HH836E2S11 |  |  | CTM36B5CDS1 | LPLC080B12MP13 | 32800 |  |  | 17 | 8.5 | 30800 |  |  | 25200 | 82% | 2 | Both | 682.5 | 2.73 | HRCU-A-CB (Split System: Heat Pump with Remote Outdoor Unit-Air-Source) | N/A
214397312 | Central Heat Pump | LUXAIRE | HH836E2S11 |  |  | CTF36B5CDS1 | TPLC080B12MP13 | 33000 |  |  | 17 | 8.5 | 31000 |  |  | 25200 | 81% | 2 | Both | 687.5 | 2.75 | HRCU-A-CB (Split System: Heat Pump with Remote Outdoor Unit-Air-Source) | N/A
214397317 | Central Heat Pump | LUXAIRE | HH836E2S11 |  |  | CTF36B5CDS1 | LPLC080B12MP13 | 33000 |  |  | 17 | 8.5 | 31000 |  |  | 25200 | 81% | 2 | Both | 687.5 | 2.75 | HRCU-A-CB (Split System: Heat Pump with Remote Outdoor Unit-Air-Source) | N/A
214395810 | Central Heat Pump | YORK | HH836E2S11 |  |  | CTM36B5CDS1 | YPLC080B12MP13 | 32800 |  |  | 17 | 8.5 | 30800 |  |  | 25200 | 82% | 2 | Both | 682.5 | 2.73 | HRCU-A-CB (Split System: Heat Pump with Remote Outdoor Unit-Air-Source) | N/A
214395809 | Central Heat Pump | YORK | HH836E2S11 |  |  | CTM36B5CDS1 | TPLC080B12MP13 | 32800 |  |  | 17 | 8.5 | 30800 |  |  | 25200 | 82% | 2 | Both | 682.5 | 2.73 | HRCU-A-CB (Split System: Heat Pump with Remote Outdoor Unit-Air-Source) | N/A
214395614 | Central Heat Pump | YORK | HH836E2S11 |  |  | CTF36B5CDS1 | YPLC080B12MP13 | 33000 |  |  | 17 | 8.5 | 31000 |  |  | 25200 | 81% | 2 | Both | 687.5 | 2.75 | HRCU-A-CB (Split System: Heat Pump with Remote Outdoor Unit-Air-Source) | N/A
214396214 | Central Heat Pump | YORK | HH836E2S11 |  |  | CTF36B5CDS1 | TPLC080B12MP13 | 33000 |  |  | 17 | 8.5 | 31000 |  |  | 25200 | 81% | 2 | Both | 687.5 | 2.75 | HRCU-A-CB (Split System: Heat Pump with Remote Outdoor Unit-Air-Source) | N/A
214397759 | Central Heat Pump | CHAMPION HEATING AND COOLING | HH836E2S11 |  |  | CTF36C5CDS1 | TPLC080C16MP13 | 34000 |  |  | 18 | 8.5 | 31600 |  |  | 26000 | 82% | 2 | Both | 707.5 | 2.83 | HRCU-A-CB (Split System: Heat Pump with Remote Outdoor Unit-Air-Source) | N/A
214397764 | Central Heat Pump | CHAMPION HEATING AND COOLING | HH836E2S11 |  |  | CTF36C5CDS1 | TPLC100C16MP13 | 34000 |  |  | 18 | 8.5 | 31600 |  |  | 26000 | 82% | 2 | Both | 707.5 | 2.83 | HRCU-A-CB (Split System: Heat Pump with Remote Outdoor Unit-Air-Source) | N/A
214396880 | Central Heat Pump | CHAMPION HEATING AND COOLING | HH836E2S11 |  |  | CTM36C5CDS1 | TPLC100C16MP13 | 34000 |  |  | 18 | 8.5 | 32000 |  |  | 26200 | 82% | 2 | Both | 707.5 | 2.83 | HRCU-A-CB (Split System: Heat Pump with Remote Outdoor Unit-Air-Source) | N/A
214397768 | Central Heat Pump | COLEMAN | HH836E2S11 |  |  | CTF36C5CDS1 | CPLC100C16MP13 | 34000 |  |  | 18 | 8.5 | 31600 |  |  | 26000 | 82% | 2 | Both | 707.5 | 2.83 | HRCU-A-CB (Split System: Heat Pump with Remote Outdoor Unit-Air-Source) | N/A
214397756 | Central Heat Pump | COLEMAN | HH836E2S11 |  |  | CTF36C5CDS1 | TPLC080C16MP13 | 34000 |  |  | 18 | 8.5 | 31600 |  |  | 26000 | 82% | 2 | Both | 707.5 | 2.83 | HRCU-A-CB (Split System: Heat Pump with Remote Outdoor Unit-Air-Source) | N/A
214397761 | Central Heat Pump | COLEMAN | HH836E2S11 |  |  | CTF36C5CDS1 | TPLC100C16MP13 | 34000 |  |  | 18 | 8.5 | 31600 |  |  | 26000 | 82% | 2 | Both | 707.5 | 2.83 | HRCU-A-CB (Split System: Heat Pump with Remote Outdoor Unit-Air-Source) | N/A
214397766 | Central Heat Pump | COLEMAN | HH836E2S11 |  |  | CTF36C5CDS1 | CPLC080C16MP13 | 34000 |  |  | 18 | 8.5 | 31600 |  |  | 26000 | 82% | 2 | Both | 707.5 | 2.83 | HRCU-A-CB (Split System: Heat Pump with Remote Outdoor Unit-Air-Source) | N/A
214396882 | Central Heat Pump | COLEMAN | HH836E2S11 |  |  | CTM36C5CDS1 | CPLC080C16MP13 | 34000 |  |  | 18 | 8.5 | 32000 |  |  | 26200 | 82% | 2 | Both | 707.5 | 2.83 | HRCU-A-CB (Split System: Heat Pump with Remote Outdoor Unit-Air-Source) | N/A
214396874 | Central Heat Pump | FRASER-JOHNSTON | HH836E2S11 |  |  | CTM36C5CDS1 | TPLC080C16MP13 | 34000 |  |  | 18 | 8.5 | 32000 |  |  | 26200 | 82% | 2 | Both | 707.5 | 2.83 | HRCU-A-CB (Split System: Heat Pump with Remote Outdoor Unit-Air-Source) | N/A
214396879 | Central Heat Pump | FRASER-JOHNSTON | HH836E2S11 |  |  | CTM36C5CDS1 | TPLC100C16MP13 | 34000 |  |  | 18 | 8.5 | 32000 |  |  | 26200 | 82% | 2 | Both | 707.5 | 2.83 | HRCU-A-CB (Split System: Heat Pump with Remote Outdoor Unit-Air-Source) | N/A
214397760 | Central Heat Pump | JOHNSON CONTROLS | HH836E2S11 |  |  | CTF36C5CDS1 | TPLC080C16MP13 | 34000 |  |  | 18 | 8.5 | 31600 |  |  | 26000 | 82% | 2 | Both | 707.5 | 2.83 | HRCU-A-CB (Split System: Heat Pump with Remote Outdoor Unit-Air-Source) | N/A
214396876 | Central Heat Pump | JOHNSON CONTROLS | HH836E2S11 |  |  | CTM36C5CDS1 | TPLC080C16MP13 | 34000 |  |  | 18 | 8.5 | 32000 |  |  | 26200 | 82% | 2 | Both | 707.5 | 2.83 | HRCU-A-CB (Split System: Heat Pump with Remote Outdoor Unit-Air-Source) | N/A
214396881 | Central Heat Pump | JOHNSON CONTROLS | HH836E2S11 |  |  | CTM36C5CDS1 | TPLC100C16MP13 | 34000 |  |  | 18 | 8.5 | 32000 |  |  | 26200 | 82% | 2 | Both | 707.5 | 2.83 | HRCU-A-CB (Split System: Heat Pump with Remote Outdoor Unit-Air-Source) | N/A
214397757 | Central Heat Pump | LUXAIRE | HH836E2S11 |  |  | CTF36C5CDS1 | TPLC080C16MP13 | 34000 |  |  | 18 | 8.5 | 31600 |  |  | 26000 | 82% | 2 | Both | 707.5 | 2.83 | HRCU-A-CB (Split System: Heat Pump with Remote Outdoor Unit-Air-Source) | N/A
214397762 | Central Heat Pump | LUXAIRE | HH836E2S11 |  |  | CTF36C5CDS1 | TPLC100C16MP13 | 34000 |  |  | 18 | 8.5 | 31600 |  |  | 26000 | 82% | 2 | Both | 707.5 | 2.83 | HRCU-A-CB (Split System: Heat Pump with Remote Outdoor Unit-Air-Source) | N/A
214397767 | Central Heat Pump | LUXAIRE | HH836E2S11 |  |  | CTF36C5CDS1 | LPLC080C16MP13 | 34000 |  |  | 18 | 8.5 | 31600 |  |  | 26000 | 82% | 2 | Both | 707.5 | 2.83 | HRCU-A-CB (Split System: Heat Pump with Remote Outdoor Unit-Air-Source) | N/A
214397769 | Central Heat Pump | LUXAIRE | HH836E2S11 |  |  | CTF36C5CDS1 | LPLC100C16MP13 | 34000 |  |  | 18 | 8.5 | 31600 |  |  | 26000 | 82% | 2 | Both | 707.5 | 2.83 | HRCU-A-CB (Split System: Heat Pump with Remote Outdoor Unit-Air-Source) | N/A
214396878 | Central Heat Pump | LUXAIRE | HH836E2S11 |  |  | CTM36C5CDS1 | TPLC100C16MP13 | 34000 |  |  | 18 | 8.5 | 32000 |  |  | 26200 | 82% | 2 | Both | 707.5 | 2.83 | HRCU-A-CB (Split System: Heat Pump with Remote Outdoor Unit-Air-Source) | N/A
214396885 | Central Heat Pump | LUXAIRE | HH836E2S11 |  |  | CTM36C5CDS1 | LPLC100C16MP13 | 34000 |  |  | 18 | 8.5 | 32000 |  |  | 26200 | 82% | 2 | Both | 707.5 | 2.83 | HRCU-A-CB (Split System: Heat Pump with Remote Outdoor Unit-Air-Source) | N/A
214396883 | Central Heat Pump | LUXAIRE | HH836E2S11 |  |  | CTM36C5CDS1 | LPLC080C16MP13 | 34000 |  |  | 18 | 8.5 | 32000 |  |  | 26200 | 82% | 2 | Both | 707.5 | 2.83 | HRCU-A-CB (Split System: Heat Pump with Remote Outdoor Unit-Air-Source) | N/A
214395719 | Central Heat Pump | YORK | HH836E2S11 |  |  | CTF36C5CDS1 | TPLC100C16MP13 | 34000 |  |  | 18 | 8.5 | 31600 |  |  | 26000 | 82% | 2 | Both | 707.5 | 2.83 | HRCU-A-CB (Split System: Heat Pump with Remote Outdoor Unit-Air-Source) | N/A
214395721 | Central Heat Pump | YORK | HH836E2S11 |  |  | CTF36C5CDS1 | YPLC100C16MP13 | 34000 |  |  | 18 | 8.5 | 31600 |  |  | 26000 | 82% | 2 | Both | 707.5 | 2.83 | HRCU-A-CB (Split System: Heat Pump with Remote Outdoor Unit-Air-Source) | N/A
214395718 | Central Heat Pump | YORK | HH836E2S11 |  |  | CTF36C5CDS1 | TPLC080C16MP13 | 34000 |  |  | 18 | 8.5 | 31600 |  |  | 26000 | 82% | 2 | Both | 707.5 | 2.83 | HRCU-A-CB (Split System: Heat Pump with Remote Outdoor Unit-Air-Source) | N/A
214395720 | Central Heat Pump | YORK | HH836E2S11 |  |  | CTF36C5CDS1 | YPLC080C16MP13 | 34000 |  |  | 18 | 8.5 | 31600 |  |  | 26000 | 82% | 2 | Both | 707.5 | 2.83 | HRCU-A-CB (Split System: Heat Pump with Remote Outdoor Unit-Air-Source) | N/A
214396114 | Central Heat Pump | YORK | HH836E2S11 |  |  | CTM36C5CDS1 | TPLC080C16MP13 | 34000 |  |  | 18 | 8.5 | 32000 |  |  | 26200 | 82% | 2 | Both | 707.5 | 2.83 | HRCU-A-CB (Split System: Heat Pump with Remote Outdoor Unit-Air-Source) | N/A
214396115 | Central Heat Pump | YORK | HH836E2S11 |  |  | CTM36C5CDS1 | TPLC100C16MP13 | 34000 |  |  | 18 | 8.5 | 32000 |  |  | 26200 | 82% | 2 | Both | 707.5 | 2.83 | HRCU-A-CB (Split System: Heat Pump with Remote Outdoor Unit-Air-Source) | N/A
214396117 | Central Heat Pump | YORK | HH836E2S11 |  |  | CTM36C5CDS1 | YPLC100C16MP13 | 34000 |  |  | 18 | 8.5 | 32000 |  |  | 26200 | 82% | 2 | Both | 707.5 | 2.83 | HRCU-A-CB (Split System: Heat Pump with Remote Outdoor Unit-Air-Source) | N/A
214396116 | Central Heat Pump | YORK | HH836E2S11 |  |  | CTM36C5CDS1 | YPLC080C16MP13 | 34000 |  |  | 18 | 8.5 | 32000 |  |  | 26200 | 82% | 2 | Both | 707.5 | 2.83 | HRCU-A-CB (Split System: Heat Pump with Remote Outdoor Unit-Air-Source) | N/A
214396989 | Central Heat Pump | CHAMPION HEATING AND COOLING | HH836E2S11 |  |  | CTF48C5CFS1 | TPLC100C16MP13 | 33400 |  |  | 18 | 9 | 31600 |  |  | 25400 | 80% | 2 | Both | 695 | 2.78 | HRCU-A-CB (Split System: Heat Pump with Remote Outdoor Unit-Air-Source) | N/A
214720076 | Central Heat Pump | CHAMPION HEATING AND COOLING | HH836E2S11 |  |  | CTU48C5XFS1+TXV | TPLC100C16MP13 | 33400 |  |  | 18 | 9 | 31600 |  |  | 25400 | 80% | 2 | Both | 695 | 2.78 | HRCU-A-CB (Split System: Heat Pump with Remote Outdoor Unit-Air-Source) | N/A
214720071 | Central Heat Pump | CHAMPION HEATING AND COOLING | HH836E2S11 |  |  | CTU48C5XFS1+TXV | TPLC080C16MP13 | 33400 |  |  | 18 | 9 | 31600 |  |  | 25400 | 80% | 2 | Both | 695 | 2.78 | HRCU-A-CB (Split System: Heat Pump with Remote Outdoor Unit-Air-Source) | N/A
214396984 | Central Heat Pump | CHAMPION HEATING AND COOLING | HH836E2S11 |  |  | CTF48C5CFS1 | TPLC080C16MP13 | 33400 |  |  | 18 | 9 | 31600 |  |  | 25400 | 80% | 2 | Both | 695 | 2.78 | HRCU-A-CB (Split System: Heat Pump with Remote Outdoor Unit-Air-Source) | N/A
214719963 | Central Heat Pump | CHAMPION HEATING AND COOLING | HH860E2S11 |  |  | CTU60C5XGS1+TXV | TPLC100C20MP13 | 44500 |  |  | 18 | 9 | 45000 |  |  | 33800 | 75% | 2 | Both | 927.5 | 3.71 | HRCU-A-CB (Split System: Heat Pump with Remote Outdoor Unit-Air-Source) | N/A
214398279 | Central Heat Pump | CHAMPION HEATING AND COOLING | HH860E2S11 |  |  | CTF60C5CGS1 | TPLC120C20MP13 | 44500 |  |  | 18 | 9 | 45000 |  |  | 33800 | 75% | 2 | Both | 927.5 | 3.71 | HRCU-A-CB (Split System: Heat Pump with Remote Outdoor Unit-Air-Source) | N/A
214396986 | Central Heat Pump | COLEMAN | HH836E2S11 |  |  | CTF48C5CFS1 | TPLC100C16MP13 | 33400 |  |  | 18 | 9 | 31600 |  |  | 25400 | 80% | 2 | Both | 695 | 2.78 | HRCU-A-CB (Split System: Heat Pump with Remote Outdoor Unit-Air-Source) | N/A
214396981 | Central Heat Pump | COLEMAN | HH836E2S11 |  |  | CTF48C5CFS1 | TPLC080C16MP13 | 33400 |  |  | 18 | 9 | 31600 |  |  | 25400 | 80% | 2 | Both | 695 | 2.78 | HRCU-A-CB (Split System: Heat Pump with Remote Outdoor Unit-Air-Source) | N/A
214720073 | Central Heat Pump | COLEMAN | HH836E2S11 |  |  | CTU48C5XFS1+TXV | TPLC100C16MP13 | 33400 |  |  | 18 | 9 | 31600 |  |  | 25400 | 80% | 2 | Both | 695 | 2.78 | HRCU-A-CB (Split System: Heat Pump with Remote Outdoor Unit-Air-Source) | N/A
214720068 | Central Heat Pump | COLEMAN | HH836E2S11 |  |  | CTU48C5XFS1+TXV | TPLC080C16MP13 | 33400 |  |  | 18 | 9 | 31600 |  |  | 25400 | 80% | 2 | Both | 695 | 2.78 | HRCU-A-CB (Split System: Heat Pump with Remote Outdoor Unit-Air-Source) | N/A
214720080 | Central Heat Pump | COLEMAN | HH836E2S11 |  |  | CTU48C5XFS1+TXV | CPLC080C16MP13 | 33400 |  |  | 18 | 9 | 31600 |  |  | 25400 | 80% | 2 | Both | 695 | 2.78 | HRCU-A-CB (Split System: Heat Pump with Remote Outdoor Unit-Air-Source) | N/A
214396991 | Central Heat Pump | COLEMAN | HH836E2S11 |  |  | CTF48C5CFS1 | CPLC080C16MP13 | 33400 |  |  | 18 | 9 | 31600 |  |  | 25400 | 80% | 2 | Both | 695 | 2.78 | HRCU-A-CB (Split System: Heat Pump with Remote Outdoor Unit-Air-Source) | N/A
214398281 | Central Heat Pump | COLEMAN | HH860E2S11 |  |  | CTF60C5CGS1 | CPLC100C20MP13 | 44500 |  |  | 18 | 9 | 45000 |  |  | 33800 | 75% | 2 | Both | 927.5 | 3.71 | HRCU-A-CB (Split System: Heat Pump with Remote Outdoor Unit-Air-Source) | N/A
214398276 | Central Heat Pump | COLEMAN | HH860E2S11 |  |  | CTF60C5CGS1 | TPLC120C20MP13 | 44500 |  |  | 18 | 9 | 45000 |  |  | 33800 | 75% | 2 | Both | 927.5 | 3.71 | HRCU-A-CB (Split System: Heat Pump with Remote Outdoor Unit-Air-Source) | N/A
214719972 | Central Heat Pump | COLEMAN | HH860E2S11 |  |  | CTU60C5XGS1+TXV | CPLC100C20MP13 | 44500 |  |  | 18 | 9 | 45000 |  |  | 33800 | 75% | 2 | Both | 927.5 | 3.71 | HRCU-A-CB (Split System: Heat Pump with Remote Outdoor Unit-Air-Source) | N/A
214719967 | Central Heat Pump | COLEMAN | HH860E2S11 |  |  | CTU60C5XGS1+TXV | TPLC120C20MP13 | 44500 |  |  | 18 | 9 | 45000 |  |  | 33800 | 75% | 2 | Both | 927.5 | 3.71 | HRCU-A-CB (Split System: Heat Pump with Remote Outdoor Unit-Air-Source) | N/A
214396988 | Central Heat Pump | FRASER-JOHNSTON | HH836E2S11 |  |  | CTF48C5CFS1 | TPLC100C16MP13 | 33400 |  |  | 18 | 9 | 31600 |  |  | 25400 | 80% | 2 | Both | 695 | 2.78 | HRCU-A-CB (Split System: Heat Pump with Remote Outdoor Unit-Air-Source) | N/A
214720070 | Central Heat Pump | FRASER-JOHNSTON | HH836E2S11 |  |  | CTU48C5XFS1+TXV | TPLC080C16MP13 | 33400 |  |  | 18 | 9 | 31600 |  |  | 25400 | 80% | 2 | Both | 695 | 2.78 | HRCU-A-CB (Split System: Heat Pump with Remote Outdoor Unit-Air-Source) | N/A
214720075 | Central Heat Pump | FRASER-JOHNSTON | HH836E2S11 |  |  | CTU48C5XFS1+TXV | TPLC100C16MP13 | 33400 |  |  | 18 | 9 | 31600 |  |  | 25400 | 80% | 2 | Both | 695 | 2.78 | HRCU-A-CB (Split System: Heat Pump with Remote Outdoor Unit-Air-Source) | N/A
214398278 | Central Heat Pump | FRASER-JOHNSTON | HH860E2S11 |  |  | CTF60C5CGS1 | TPLC120C20MP13 | 44500 |  |  | 18 | 9 | 45000 |  |  | 33800 | 75% | 2 | Both | 927.5 | 3.71 | HRCU-A-CB (Split System: Heat Pump with Remote Outdoor Unit-Air-Source) | N/A
214398273 | Central Heat Pump | FRASER-JOHNSTON | HH860E2S11 |  |  | CTF60C5CGS1 | TPLC100C20MP13 | 44500 |  |  | 18 | 9 | 45000 |  |  | 33800 | 75% | 2 | Both | 927.5 | 3.71 | HRCU-A-CB (Split System: Heat Pump with Remote Outdoor Unit-Air-Source) | N/A
214719962 | Central Heat Pump | FRASER-JOHNSTON | HH860E2S11 |  |  | CTU60C5XGS1+TXV | TPLC100C20MP13 | 44500 |  |  | 18 | 9 | 45000 |  |  | 33800 | 75% | 2 | Both | 927.5 | 3.71 | HRCU-A-CB (Split System: Heat Pump with Remote Outdoor Unit-Air-Source) | N/A
214396985 | Central Heat Pump | JOHNSON CONTROLS | HH836E2S11 |  |  | CTF48C5CFS1 | TPLC080C16MP13 | 33400 |  |  | 18 | 9 | 31600 |  |  | 25400 | 80% | 2 | Both | 695 | 2.78 | HRCU-A-CB (Split System: Heat Pump with Remote Outdoor Unit-Air-Source) | N/A
214720077 | Central Heat Pump | JOHNSON CONTROLS | HH836E2S11 |  |  | CTU48C5XFS1+TXV | TPLC100C16MP13 | 33400 |  |  | 18 | 9 | 31600 |  |  | 25400 | 80% | 2 | Both | 695 | 2.78 | HRCU-A-CB (Split System: Heat Pump with Remote Outdoor Unit-Air-Source) | N/A
214720072 | Central Heat Pump | JOHNSON CONTROLS | HH836E2S11 |  |  | CTU48C5XFS1+TXV | TPLC080C16MP13 | 33400 |  |  | 18 | 9 | 31600 |  |  | 25400 | 80% | 2 | Both | 695 | 2.78 | HRCU-A-CB (Split System: Heat Pump with Remote Outdoor Unit-Air-Source) | N/A
214396990 | Central Heat Pump | JOHNSON CONTROLS | HH836E2S11 |  |  | CTF48C5CFS1 | TPLC100C16MP13 | 33400 |  |  | 18 | 9 | 31600 |  |  | 25400 | 80% | 2 | Both | 695 | 2.78 | HRCU-A-CB (Split System: Heat Pump with Remote Outdoor Unit-Air-Source) | N/A
214398280 | Central Heat Pump | JOHNSON CONTROLS | HH860E2S11 |  |  | CTF60C5CGS1 | TPLC120C20MP13 | 44500 |  |  | 18 | 9 | 45000 |  |  | 33800 | 75% | 2 | Both | 927.5 | 3.71 | HRCU-A-CB (Split System: Heat Pump with Remote Outdoor Unit-Air-Source) | N/A
214719971 | Central Heat Pump | JOHNSON CONTROLS | HH860E2S11 |  |  | CTU60C5XGS1+TXV | TPLC120C20MP13 | 44500 |  |  | 18 | 9 | 45000 |  |  | 33800 | 75% | 2 | Both | 927.5 | 3.71 | HRCU-A-CB (Split System: Heat Pump with Remote Outdoor Unit-Air-Source) | N/A
214396987 | Central Heat Pump | LUXAIRE | HH836E2S11 |  |  | CTF48C5CFS1 | TPLC100C16MP13 | 33400 |  |  | 18 | 9 | 31600 |  |  | 25400 | 80% | 2 | Both | 695 | 2.78 | HRCU-A-CB (Split System: Heat Pump with Remote Outdoor Unit-Air-Source) | N/A
214396994 | Central Heat Pump | LUXAIRE | HH836E2S11 |  |  | CTF48C5CFS1 | LPLC100C16MP13 | 33400 |  |  | 18 | 9 | 31600 |  |  | 25400 | 80% | 2 | Both | 695 | 2.78 | HRCU-A-CB (Split System: Heat Pump with Remote Outdoor Unit-Air-Source) | N/A
214396992 | Central Heat Pump | LUXAIRE | HH836E2S11 |  |  | CTF48C5CFS1 | LPLC080C16MP13 | 33400 |  |  | 18 | 9 | 31600 |  |  | 25400 | 80% | 2 | Both | 695 | 2.78 | HRCU-A-CB (Split System: Heat Pump with Remote Outdoor Unit-Air-Source) | N/A
214720074 | Central Heat Pump | LUXAIRE | HH836E2S11 |  |  | CTU48C5XFS1+TXV | TPLC100C16MP13 | 33400 |  |  | 18 | 9 | 31600 |  |  | 25400 | 80% | 2 | Both | 695 | 2.78 | HRCU-A-CB (Split System: Heat Pump with Remote Outdoor Unit-Air-Source) | N/A
214720079 | Central Heat Pump | LUXAIRE | HH836E2S11 |  |  | CTU48C5XFS1+TXV | LPLC100C16MP13 | 33400 |  |  | 18 | 9 | 31600 |  |  | 25400 | 80% | 2 | Both | 695 | 2.78 | HRCU-A-CB (Split System: Heat Pump with Remote Outdoor Unit-Air-Source) | N/A
214396982 | Central Heat Pump | LUXAIRE | HH836E2S11 |  |  | CTF48C5CFS1 | TPLC080C16MP13 | 33400 |  |  | 18 | 9 | 31600 |  |  | 25400 | 80% | 2 | Both | 695 | 2.78 | HRCU-A-CB (Split System: Heat Pump with Remote Outdoor Unit-Air-Source) | N/A
214398272 | Central Heat Pump | LUXAIRE | HH860E2S11 |  |  | CTF60C5CGS1 | TPLC100C20MP13 | 44500 |  |  | 18 | 9 | 45000 |  |  | 33800 | 75% | 2 | Both | 927.5 | 3.71 | HRCU-A-CB (Split System: Heat Pump with Remote Outdoor Unit-Air-Source) | N/A
214398284 | Central Heat Pump | LUXAIRE | HH860E2S11 |  |  | CTF60C5CGS1 | LPLC120C20MP13 | 44500 |  |  | 18 | 9 | 45000 |  |  | 33800 | 75% | 2 | Both | 927.5 | 3.71 | HRCU-A-CB (Split System: Heat Pump with Remote Outdoor Unit-Air-Source) | N/A
214719961 | Central Heat Pump | LUXAIRE | HH860E2S11 |  |  | CTU60C5XGS1+TXV | TPLC100C20MP13 | 44500 |  |  | 18 | 9 | 45000 |  |  | 33800 | 75% | 2 | Both | 927.5 | 3.71 | HRCU-A-CB (Split System: Heat Pump with Remote Outdoor Unit-Air-Source) | N/A
214719973 | Central Heat Pump | LUXAIRE | HH860E2S11 |  |  | CTU60C5XGS1+TXV | LPLC100C20MP13 | 44500 |  |  | 18 | 9 | 45000 |  |  | 33800 | 75% | 2 | Both | 927.5 | 3.71 | HRCU-A-CB (Split System: Heat Pump with Remote Outdoor Unit-Air-Source) | N/A
214396141 | Central Heat Pump | YORK | HH836E2S11 |  |  | CTF48C5CFS1 | YPLC080C16MP13 | 33400 |  |  | 18 | 9 | 31600 |  |  | 25400 | 80% | 2 | Both | 695 | 2.78 | HRCU-A-CB (Split System: Heat Pump with Remote Outdoor Unit-Air-Source) | N/A
214396140 | Central Heat Pump | YORK | HH836E2S11 |  |  | CTF48C5CFS1 | TPLC100C16MP13 | 33400 |  |  | 18 | 9 | 31600 |  |  | 25400 | 80% | 2 | Both | 695 | 2.78 | HRCU-A-CB (Split System: Heat Pump with Remote Outdoor Unit-Air-Source) | N/A
214396142 | Central Heat Pump | YORK | HH836E2S11 |  |  | CTF48C5CFS1 | YPLC100C16MP13 | 33400 |  |  | 18 | 9 | 31600 |  |  | 25400 | 80% | 2 | Both | 695 | 2.78 | HRCU-A-CB (Split System: Heat Pump with Remote Outdoor Unit-Air-Source) | N/A
214719754 | Central Heat Pump | YORK | HH836E2S11 |  |  | CTU48C5XFS1+TXV | YPLC080C16MP13 | 33400 |  |  | 18 | 9 | 31600 |  |  | 25400 | 80% | 2 | Both | 695 | 2.78 | HRCU-A-CB (Split System: Heat Pump with Remote Outdoor Unit-Air-Source) | N/A
214719753 | Central Heat Pump | YORK | HH836E2S11 |  |  | CTU48C5XFS1+TXV | TPLC100C16MP13 | 33400 |  |  | 18 | 9 | 31600 |  |  | 25400 | 80% | 2 | Both | 695 | 2.78 | HRCU-A-CB (Split System: Heat Pump with Remote Outdoor Unit-Air-Source) | N/A
214719752 | Central Heat Pump | YORK | HH836E2S11 |  |  | CTU48C5XFS1+TXV | TPLC080C16MP13 | 33400 |  |  | 18 | 9 | 31600 |  |  | 25400 | 80% | 2 | Both | 695 | 2.78 | HRCU-A-CB (Split System: Heat Pump with Remote Outdoor Unit-Air-Source) | N/A
214395851 | Central Heat Pump | YORK | HH860E2S11 |  |  | CTF60C5CGS1 | YPLC120C20MP13 | 44500 |  |  | 18 | 9 | 45000 |  |  | 33800 | 75% | 2 | Both | 927.5 | 3.71 | HRCU-A-CB (Split System: Heat Pump with Remote Outdoor Unit-Air-Source) | N/A
214395848 | Central Heat Pump | YORK | HH860E2S11 |  |  | CTF60C5CGS1 | TPLC100C20MP13 | 44500 |  |  | 18 | 9 | 45000 |  |  | 33800 | 75% | 2 | Both | 927.5 | 3.71 | HRCU-A-CB (Split System: Heat Pump with Remote Outdoor Unit-Air-Source) | N/A
214719805 | Central Heat Pump | YORK | HH860E2S11 |  |  | CTU60C5XGS1+TXV | YPLC120C20MP13 | 44500 |  |  | 18 | 9 | 45000 |  |  | 33800 | 75% | 2 | Both | 927.5 | 3.71 | HRCU-A-CB (Split System: Heat Pump with Remote Outdoor Unit-Air-Source) | N/A
214719804 | Central Heat Pump | YORK | HH860E2S11 |  |  | CTU60C5XGS1+TXV | YPLC100C20MP13 | 44500 |  |  | 18 | 9 | 45000 |  |  | 33800 | 75% | 2 | Both | 927.5 | 3.71 | HRCU-A-CB (Split System: Heat Pump with Remote Outdoor Unit-Air-Source) | N/A
214396536 | Central Heat Pump | CHAMPION HEATING AND COOLING | HH836E2S11 |  |  | CTM48C5CFS1 | TPLC080C16MP13 | 33000 |  |  | 19 | 9 | 31200 |  |  | 25200 | 81% | 2 | Both | 687.5 | 2.75 | HRCU-A-CB (Split System: Heat Pump with Remote Outdoor Unit-Air-Source) | N/A
214396541 | Central Heat Pump | CHAMPION HEATING AND COOLING | HH836E2S11 |  |  | CTM48C5CFS1 | TPLC100C16MP13 | 33000 |  |  | 19 | 9 | 31200 |  |  | 25200 | 81% | 2 | Both | 687.5 | 2.75 | HRCU-A-CB (Split System: Heat Pump with Remote Outdoor Unit-Air-Source) | N/A
214398055 | Central Heat Pump | CHAMPION HEATING AND COOLING | HH860E2S11 |  |  | CTM60C5CHS1 | TPLC120C20MP13 | 53500 |  |  | 19 | 9 | 54000 |  |  | 39000 | 72% | 2 | Both | 1115 | 4.46 | HRCU-A-CB (Split System: Heat Pump with Remote Outdoor Unit-Air-Source) | N/A
214398050 | Central Heat Pump | CHAMPION HEATING AND COOLING | HH860E2S11 |  |  | CTM60C5CHS1 | TPLC100C20MP13 | 53500 |  |  | 19 | 9 | 54000 |  |  | 39000 | 72% | 2 | Both | 1115 | 4.46 | HRCU-A-CB (Split System: Heat Pump with Remote Outdoor Unit-Air-Source) | N/A
214396545 | Central Heat Pump | COLEMAN | HH836E2S11 |  |  | CTM48C5CFS1 | CPLC100C16MP13 | 33000 |  |  | 19 | 9 | 31200 |  |  | 25200 | 81% | 2 | Both | 687.5 | 2.75 | HRCU-A-CB (Split System: Heat Pump with Remote Outdoor Unit-Air-Source) | N/A
214396533 | Central Heat Pump | COLEMAN | HH836E2S11 |  |  | CTM48C5CFS1 | TPLC080C16MP13 | 33000 |  |  | 19 | 9 | 31200 |  |  | 25200 | 81% | 2 | Both | 687.5 | 2.75 | HRCU-A-CB (Split System: Heat Pump with Remote Outdoor Unit-Air-Source) | N/A
214396538 | Central Heat Pump | COLEMAN | HH836E2S11 |  |  | CTM48C5CFS1 | TPLC100C16MP13 | 33000 |  |  | 19 | 9 | 31200 |  |  | 25200 | 81% | 2 | Both | 687.5 | 2.75 | HRCU-A-CB (Split System: Heat Pump with Remote Outdoor Unit-Air-Source) | N/A
214398059 | Central Heat Pump | COLEMAN | HH860E2S11 |  |  | CTM60C5CHS1 | CPLC120C20MP13 | 53500 |  |  | 19 | 9 | 54000 |  |  | 39000 | 72% | 2 | Both | 1115 | 4.46 | HRCU-A-CB (Split System: Heat Pump with Remote Outdoor Unit-Air-Source) | N/A
214398047 | Central Heat Pump | COLEMAN | HH860E2S11 |  |  | CTM60C5CHS1 | TPLC100C20MP13 | 53500 |  |  | 19 | 9 | 54000 |  |  | 39000 | 72% | 2 | Both | 1115 | 4.46 | HRCU-A-CB (Split System: Heat Pump with Remote Outdoor Unit-Air-Source) | N/A
214398057 | Central Heat Pump | COLEMAN | HH860E2S11 |  |  | CTM60C5CHS1 | CPLC100C20MP13 | 53500 |  |  | 19 | 9 | 54000 |  |  | 39000 | 72% | 2 | Both | 1115 | 4.46 | HRCU-A-CB (Split System: Heat Pump with Remote Outdoor Unit-Air-Source) | N/A
214396535 | Central Heat Pump | FRASER-JOHNSTON | HH836E2S11 |  |  | CTM48C5CFS1 | TPLC080C16MP13 | 33000 |  |  | 19 | 9 | 31200 |  |  | 25200 | 81% | 2 | Both | 687.5 | 2.75 | HRCU-A-CB (Split System: Heat Pump with Remote Outdoor Unit-Air-Source) | N/A
214396540 | Central Heat Pump | FRASER-JOHNSTON | HH836E2S11 |  |  | CTM48C5CFS1 | TPLC100C16MP13 | 33000 |  |  | 19 | 9 | 31200 |  |  | 25200 | 81% | 2 | Both | 687.5 | 2.75 | HRCU-A-CB (Split System: Heat Pump with Remote Outdoor Unit-Air-Source) | N/A
214398049 | Central Heat Pump | FRASER-JOHNSTON | HH860E2S11 |  |  | CTM60C5CHS1 | TPLC100C20MP13 | 53500 |  |  | 19 | 9 | 54000 |  |  | 39000 | 72% | 2 | Both | 1115 | 4.46 | HRCU-A-CB (Split System: Heat Pump with Remote Outdoor Unit-Air-Source) | N/A
214396542 | Central Heat Pump | JOHNSON CONTROLS | HH836E2S11 |  |  | CTM48C5CFS1 | TPLC100C16MP13 | 33000 |  |  | 19 | 9 | 31200 |  |  | 25200 | 81% | 2 | Both | 687.5 | 2.75 | HRCU-A-CB (Split System: Heat Pump with Remote Outdoor Unit-Air-Source) | N/A
214396537 | Central Heat Pump | JOHNSON CONTROLS | HH836E2S11 |  |  | CTM48C5CFS1 | TPLC080C16MP13 | 33000 |  |  | 19 | 9 | 31200 |  |  | 25200 | 81% | 2 | Both | 687.5 | 2.75 | HRCU-A-CB (Split System: Heat Pump with Remote Outdoor Unit-Air-Source) | N/A
214398056 | Central Heat Pump | JOHNSON CONTROLS | HH860E2S11 |  |  | CTM60C5CHS1 | TPLC120C20MP13 | 53500 |  |  | 19 | 9 | 54000 |  |  | 39000 | 72% | 2 | Both | 1115 | 4.46 | HRCU-A-CB (Split System: Heat Pump with Remote Outdoor Unit-Air-Source) | N/A
214396539 | Central Heat Pump | LUXAIRE | HH836E2S11 |  |  | CTM48C5CFS1 | TPLC100C16MP13 | 33000 |  |  | 19 | 9 | 31200 |  |  | 25200 | 81% | 2 | Both | 687.5 | 2.75 | HRCU-A-CB (Split System: Heat Pump with Remote Outdoor Unit-Air-Source) | N/A
214396544 | Central Heat Pump | LUXAIRE | HH836E2S11 |  |  | CTM48C5CFS1 | LPLC080C16MP13 | 33000 |  |  | 19 | 9 | 31200 |  |  | 25200 | 81% | 2 | Both | 687.5 | 2.75 | HRCU-A-CB (Split System: Heat Pump with Remote Outdoor Unit-Air-Source) | N/A
214396546 | Central Heat Pump | LUXAIRE | HH836E2S11 |  |  | CTM48C5CFS1 | LPLC100C16MP13 | 33000 |  |  | 19 | 9 | 31200 |  |  | 25200 | 81% | 2 | Both | 687.5 | 2.75 | HRCU-A-CB (Split System: Heat Pump with Remote Outdoor Unit-Air-Source) | N/A
214398058 | Central Heat Pump | LUXAIRE | HH860E2S11 |  |  | CTM60C5CHS1 | LPLC100C20MP13 | 53500 |  |  | 19 | 9 | 54000 |  |  | 39000 | 72% | 2 | Both | 1115 | 4.46 | HRCU-A-CB (Split System: Heat Pump with Remote Outdoor Unit-Air-Source) | N/A
214398053 | Central Heat Pump | LUXAIRE | HH860E2S11 |  |  | CTM60C5CHS1 | TPLC120C20MP13 | 53500 |  |  | 19 | 9 | 54000 |  |  | 39000 | 72% | 2 | Both | 1115 | 4.46 | HRCU-A-CB (Split System: Heat Pump with Remote Outdoor Unit-Air-Source) | N/A
214398048 | Central Heat Pump | LUXAIRE | HH860E2S11 |  |  | CTM60C5CHS1 | TPLC100C20MP13 | 53500 |  |  | 19 | 9 | 54000 |  |  | 39000 | 72% | 2 | Both | 1115 | 4.46 | HRCU-A-CB (Split System: Heat Pump with Remote Outdoor Unit-Air-Source) | N/A
216675983 | Central Heat Pump | ARCOAIRE | D5CURAH24AAK |  |  | EA*5X30M17A* | *80MS(N,L)0901714A* | 23600 |  |  | 15.2 | 8.5 | 24200 |  |  | 19400 | 80% | 1.9 | Both | 492.5 | 1.97 | HRCU-A-CB (Split System: Heat Pump with Remote Outdoor Unit-Air-Source) | Yes
216677745 | Central Heat Pump | ARCOAIRE | D5CURAH24AAK |  |  | EA*5X30M17A* | *95MSU0601716A* | 23600 |  |  | 15.2 | 8.5 | 24200 |  |  | 19400 | 80% | 1.9 | Both | 492.5 | 1.97 | HRCU-A-CB (Split System: Heat Pump with Remote Outdoor Unit-Air-Source) | Yes
216676174 | Central Heat Pump | ARCOAIRE | D5CURAH24AAK |  |  | EA*5X30M14A* | *80VSL0701412B* | 23600 |  |  | 15.2 | 8.5 | 24200 |  |  | 19400 | 80% | 1.9 | Both | 492.5 | 1.97 | HRCU-A-CB (Split System: Heat Pump with Remote Outdoor Unit-Air-Source) | Yes
216676664 | Central Heat Pump | ARCOAIRE | D5CURAH24AAK |  |  | EA*5X36M17A* | *80VTL0701716B* | 23800 |  |  | 15.2 | 8.5 | 24000 |  |  | 19400 | 81% | 1.9 | Both | 495 | 1.98 | HRCU-A-CB (Split System: Heat Pump with Remote Outdoor Unit-Air-Source) | Yes
216676508 | Central Heat Pump | ARCOAIRE | D5CURAH24AAK |  |  | ESH5X30M12A* | *80MS(N,L)0701412A* | 23800 |  |  | 15.2 | 8.5 | 24200 |  |  | 19500 | 81% | 1.9 | Both | 495 | 1.98 | HRCU-A-CB (Split System: Heat Pump with Remote Outdoor Unit-Air-Source) | Yes
216676733 | Central Heat Pump | ARCOAIRE | D5CURAH24AAK |  |  | ESH5X30M12A* | *80MSU0401712A* | 23800 |  |  | 15.2 | 8.5 | 24200 |  |  | 19500 | 81% | 1.9 | Both | 495 | 1.98 | HRCU-A-CB (Split System: Heat Pump with Remote Outdoor Unit-Air-Source) | Yes
216677880 | Central Heat Pump | ARCOAIRE | D5CURAH24AAK |  |  | ESH5X30M12A* | *95MSU0802120A* | 24200 |  |  | 15.2 | 8.5 | 24400 |  |  | 19600 | 80% | 1.9 | Both | 505 | 2.02 | HRCU-A-CB (Split System: Heat Pump with Remote Outdoor Unit-Air-Source) | Yes
216678250 | Central Heat Pump | ARCOAIRE | D5CURAH24AAK |  |  | EA*5X36M17A* | *97VTN0601716A* | 23600 |  |  | 15.2 | 8.5 | 24000 |  |  | 19400 | 81% | 1.92 | Both | 492.5 | 1.97 | HRCU-A-CB (Split System: Heat Pump with Remote Outdoor Unit-Air-Source) | Yes
216678044 | Central Heat Pump | ARCOAIRE | D5CURAH24AAK |  |  | EA*5X36M17A* | *96VTN0601716B* | 23600 |  |  | 15.2 | 8.5 | 24000 |  |  | 19400 | 81% | 1.92 | Both | 492.5 | 1.97 | HRCU-A-CB (Split System: Heat Pump with Remote Outdoor Unit-Air-Source) | Yes
216677525 | Central Heat Pump | ARCOAIRE | D5CURAH24AAK |  |  | EA*5X36M17A* | *96VSN0601716B* | 23600 |  |  | 15.2 | 8.5 | 24000 |  |  | 19400 | 81% | 1.92 | Both | 492.5 | 1.97 | HRCU-A-CB (Split System: Heat Pump with Remote Outdoor Unit-Air-Source) | Yes
216675995 | Central Heat Pump | ARCOAIRE | D5CURAH24AAK |  |  | EA*5X36M17A* | *80MS(N,L)0901714A* | 23800 |  |  | 15.2 | 8.5 | 24000 |  |  | 19400 | 81% | 1.92 | Both | 495 | 1.98 | HRCU-A-CB (Split System: Heat Pump with Remote Outdoor Unit-Air-Source) | Yes
216676684 | Central Heat Pump | ARCOAIRE | D5CURAH24AAK |  |  | ESH5X30M12A* | *80VSL0701412B* | 23800 |  |  | 15.2 | 8.5 | 24200 |  |  | 19500 | 81% | 1.92 | Both | 495 | 1.98 | HRCU-A-CB (Split System: Heat Pump with Remote Outdoor Unit-Air-Source) | Yes
216676531 | Central Heat Pump | ARCOAIRE | D5CURAH24AAK |  |  | ESH5X36M12A* | *80MS(N,L)0701712A* | 23800 |  |  | 15.2 | 8.5 | 23600 |  |  | 19200 | 81% | 1.94 | Both | 495 | 1.98 | HRCU-A-CB (Split System: Heat Pump with Remote Outdoor Unit-Air-Source) | Yes
216676626 | Central Heat Pump | ARCOAIRE | D5CURAH24AAK |  |  | ESH5X36M12A* | *80MS(N,L)1102120A* | 23800 |  |  | 15.2 | 8.5 | 23600 |  |  | 19200 | 81% | 1.94 | Both | 495 | 1.98 | HRCU-A-CB (Split System: Heat Pump with Remote Outdoor Unit-Air-Source) | Yes
216677757 | Central Heat Pump | ARCOAIRE | D5CURAH24AAK |  |  | ESH5X36M12A* | *92MSN0801716A* | 24000 |  |  | 15.2 | 8.5 | 23600 |  |  | 19200 | 81% | 1.94 | Both | 500 | 2 | HRCU-A-CB (Split System: Heat Pump with Remote Outdoor Unit-Air-Source) | Yes
216677445 | Central Heat Pump | ARCOAIRE | D5CURAH24AAK |  |  | EA*5X37M17A* | *96VSN0401712B* | 24200 |  |  | 15.2 | 8.5 | 23600 |  |  | 19300 | 82% | 1.96 | Both | 505 | 2.02 | HRCU-A-CB (Split System: Heat Pump with Remote Outdoor Unit-Air-Source) | Yes
216677951 | Central Heat Pump | ARCOAIRE | D5CURAH24AAK |  |  | EA*5X37M17A* | *96VTN0401712B* | 24200 |  |  | 15.2 | 8.5 | 23600 |  |  | 19300 | 82% | 1.96 | Both | 505 | 2.02 | HRCU-A-CB (Split System: Heat Pump with Remote Outdoor Unit-Air-Source) | Yes
216676241 | Central Heat Pump | BRYANT HEATING AND COOLING SYSTEMS | 37MURAQ24AA3 |  |  | CAA**3017AM* | 82*SB48070V17*** | 23400 |  |  | 15.2 | 8.5 | 24000 |  |  | 19400 | 81% | 1.9 | Both | 487.5 | 1.95 | HRCU-A-CB (Split System: Heat Pump with Remote Outdoor Unit-Air-Source) | Yes
216676538 | Central Heat Pump | BRYANT HEATING AND COOLING SYSTEMS | 37MURAQ24AA3 |  |  | CAA**3017AM* | 82*TB36045V14*** | 23400 |  |  | 15.2 | 8.5 | 24000 |  |  | 19400 | 81% | 1.9 | Both | 487.5 | 1.95 | HRCU-A-CB (Split System: Heat Pump with Remote Outdoor Unit-Air-Source) | Yes
216678104 | Central Heat Pump | BRYANT HEATING AND COOLING SYSTEMS | 37MURAQ24AA3 |  |  | CAA**3617AM* | 926TC48080V17*** | 23600 |  |  | 15.2 | 8.5 | 24000 |  |  | 19400 | 81% | 1.9 | Both | 492.5 | 1.97 | HRCU-A-CB (Split System: Heat Pump with Remote Outdoor Unit-Air-Source) | Yes
216678305 | Central Heat Pump | BRYANT HEATING AND COOLING SYSTEMS | 37MURAQ24AA3 |  |  | CAA**3617AM* | 927TA48080V17*** | 23600 |  |  | 15.2 | 8.5 | 24000 |  |  | 19400 | 81% | 1.9 | Both | 492.5 | 1.97 | HRCU-A-CB (Split System: Heat Pump with Remote Outdoor Unit-Air-Source) | Yes
216677572 | Central Heat Pump | BRYANT HEATING AND COOLING SYSTEMS | 37MURAQ24AA3 |  |  | CAA**3617AM* | 926SB48080V17*** | 23600 |  |  | 15.2 | 8.5 | 24000 |  |  | 19400 | 81% | 1.9 | Both | 492.5 | 1.97 | HRCU-A-CB (Split System: Heat Pump with Remote Outdoor Unit-Air-Source) | Yes
216676171 | Central Heat Pump | BRYANT HEATING AND COOLING SYSTEMS | 37MURAQ24AA3 |  |  | CAA**3014AM* | 82*SB36070V14*** | 23600 |  |  | 15.2 | 8.5 | 24200 |  |  | 19400 | 80% | 1.9 | Both | 492.5 | 1.97 | HRCU-A-CB (Split System: Heat Pump with Remote Outdoor Unit-Air-Source) | Yes
216675979 | Central Heat Pump | BRYANT HEATING AND COOLING SYSTEMS | 37MURAQ24AA3 |  |  | CAA**3017AM* | 8(0,1)*SB42090M17*** | 23600 |  |  | 15.2 | 8.5 | 24200 |  |  | 19400 | 80% | 1.9 | Both | 492.5 | 1.97 | HRCU-A-CB (Split System: Heat Pump with Remote Outdoor Unit-Air-Source) | Yes
216676649 | Central Heat Pump | BRYANT HEATING AND COOLING SYSTEMS | 37MURAQ24AA3 |  |  | CAA**3017AM* | 82*TB48070V17*** | 23600 |  |  | 15.2 | 8.5 | 24200 |  |  | 19400 | 80% | 1.9 | Both | 492.5 | 1.97 | HRCU-A-CB (Split System: Heat Pump with Remote Outdoor Unit-Air-Source) | Yes
216676917 | Central Heat Pump | BRYANT HEATING AND COOLING SYSTEMS | 37MURAQ24AA3 |  |  | CAA**3017AM* | 912SE42060M17*** | 23600 |  |  | 15.2 | 8.5 | 24200 |  |  | 19400 | 80% | 1.9 | Both | 492.5 | 1.97 | HRCU-A-CB (Split System: Heat Pump with Remote Outdoor Unit-Air-Source) | Yes
216677741 | Central Heat Pump | BRYANT HEATING AND COOLING SYSTEMS | 37MURAQ24AA3 |  |  | CAA**3017AM* | 935SB48060M17*** | 23600 |  |  | 15.2 | 8.5 | 24200 |  |  | 19400 | 80% | 1.9 | Both | 492.5 | 1.97 | HRCU-A-CB (Split System: Heat Pump with Remote Outdoor Unit-Air-Source) | Yes
216675900 | Central Heat Pump | BRYANT HEATING AND COOLING SYSTEMS | 37MURAQ24AA3 |  |  | CAA**3017AM* | 8(0,1)*SB48070M17*** | 23600 |  |  | 15.2 | 8.5 | 24200 |  |  | 19400 | 80% | 1.9 | Both | 492.5 | 1.97 | HRCU-A-CB (Split System: Heat Pump with Remote Outdoor Unit-Air-Source) | Yes
216676660 | Central Heat Pump | BRYANT HEATING AND COOLING SYSTEMS | 37MURAQ24AA3 |  |  | CAA**3617AM* | 82*TB48070V17*** | 23800 |  |  | 15.2 | 8.5 | 24000 |  |  | 19400 | 81% | 1.9 | Both | 495 | 1.98 | HRCU-A-CB (Split System: Heat Pump with Remote Outdoor Unit-Air-Source) | Yes
216676729 | Central Heat Pump | BRYANT HEATING AND COOLING SYSTEMS | 37MURAQ24AA3 |  |  | CSAH*3012AM* | 83*SB36040M17*** | 23800 |  |  | 15.2 | 8.5 | 24200 |  |  | 19500 | 81% | 1.9 | Both | 495 | 1.98 | HRCU-A-CB (Split System: Heat Pump with Remote Outdoor Unit-Air-Source) | Yes
216676504 | Central Heat Pump | BRYANT HEATING AND COOLING SYSTEMS | 37MURAQ24AA3 |  |  | CSAH*3012AM* | 8(0,1)*SB36070M14*** | 23800 |  |  | 15.2 | 8.5 | 24200 |  |  | 19500 | 81% | 1.9 | Both | 495 | 1.98 | HRCU-A-CB (Split System: Heat Pump with Remote Outdoor Unit-Air-Source) | Yes
216677876 | Central Heat Pump | BRYANT HEATING AND COOLING SYSTEMS | 37MURAQ24AA3 |  |  | CSAH*3012AM* | 935SB60080M21*** | 24200 |  |  | 15.2 | 8.5 | 24400 |  |  | 19600 | 80% | 1.9 | Both | 505 | 2.02 | HRCU-A-CB (Split System: Heat Pump with Remote Outdoor Unit-Air-Source) | Yes
216676291 | Central Heat Pump | BRYANT HEATING AND COOLING SYSTEMS | 37MURAQ24AA3 |  |  | CAA**3017AM* | 82*SB48090V17*** | 23400 |  |  | 15.2 | 8.5 | 24000 |  |  | 19400 | 81% | 1.92 | Both | 487.5 | 1.95 | HRCU-A-CB (Split System: Heat Pump with Remote Outdoor Unit-Air-Source) | Yes
216678246 | Central Heat Pump | BRYANT HEATING AND COOLING SYSTEMS | 37MURAQ24AA3 |  |  | CAA**3617AM* | 927TA48060V17*** | 23600 |  |  | 15.2 | 8.5 | 24000 |  |  | 19400 | 81% | 1.92 | Both | 492.5 | 1.97 | HRCU-A-CB (Split System: Heat Pump with Remote Outdoor Unit-Air-Source) | Yes
216675991 | Central Heat Pump | BRYANT HEATING AND COOLING SYSTEMS | 37MURAQ24AA3 |  |  | CAA**3617AM* | 8(0,1)*SB42090M17*** | 23800 |  |  | 15.2 | 8.5 | 24000 |  |  | 19400 | 81% | 1.92 | Both | 495 | 1.98 | HRCU-A-CB (Split System: Heat Pump with Remote Outdoor Unit-Air-Source) | Yes
216677246 | Central Heat Pump | BRYANT HEATING AND COOLING SYSTEMS | 37MURAQ24AA3 |  |  | CAA**3617AM* | 916SA48080M17*** | 23800 |  |  | 15.2 | 8.5 | 24000 |  |  | 19400 | 81% | 1.92 | Both | 495 | 1.98 | HRCU-A-CB (Split System: Heat Pump with Remote Outdoor Unit-Air-Source) | Yes
216676681 | Central Heat Pump | BRYANT HEATING AND COOLING SYSTEMS | 37MURAQ24AA3 |  |  | CSAH*3012AM* | 82*SB36070V14*** | 23800 |  |  | 15.2 | 8.5 | 24200 |  |  | 19500 | 81% | 1.92 | Both | 495 | 1.98 | HRCU-A-CB (Split System: Heat Pump with Remote Outdoor Unit-Air-Source) | Yes
216676988 | Central Heat Pump | BRYANT HEATING AND COOLING SYSTEMS | 37MURAQ24AA3 |  |  | CSAH*3012AM* | 82*TB36070V14*** | 23800 |  |  | 15.2 | 8.5 | 24200 |  |  | 19500 | 81% | 1.92 | Both | 495 | 1.98 | HRCU-A-CB (Split System: Heat Pump with Remote Outdoor Unit-Air-Source) | Yes
216676763 | Central Heat Pump | BRYANT HEATING AND COOLING SYSTEMS | 37MURAQ24AA3 |  |  | CSAH*3012AM* | 83*SB48060M17*** | 24200 |  |  | 15.2 | 8.5 | 24400 |  |  | 19500 | 80% | 1.92 | Both | 505 | 2.02 | HRCU-A-CB (Split System: Heat Pump with Remote Outdoor Unit-Air-Source) | Yes
216676622 | Central Heat Pump | BRYANT HEATING AND COOLING SYSTEMS | 37MURAQ24AA3 |  |  | CSAH*3612AM* | 8(0,1)*SB60110M21*** | 23800 |  |  | 15.2 | 8.5 | 23600 |  |  | 19200 | 81% | 1.94 | Both | 495 | 1.98 | HRCU-A-CB (Split System: Heat Pump with Remote Outdoor Unit-Air-Source) | Yes
216677753 | Central Heat Pump | BRYANT HEATING AND COOLING SYSTEMS | 37MURAQ24AA3 |  |  | CSAH*3612AM* | 912SE48080M17*** | 24000 |  |  | 15.2 | 8.5 | 23600 |  |  | 19200 | 81% | 1.94 | Both | 500 | 2 | HRCU-A-CB (Split System: Heat Pump with Remote Outdoor Unit-Air-Source) | Yes
216677442 | Central Heat Pump | BRYANT HEATING AND COOLING SYSTEMS | 37MURAQ24AA3 |  |  | CAA**3717AM* | 926SB36040V17*** | 24200 |  |  | 15.2 | 8.5 | 23600 |  |  | 19300 | 82% | 1.96 | Both | 505 | 2.02 | HRCU-A-CB (Split System: Heat Pump with Remote Outdoor Unit-Air-Source) | Yes
216677947 | Central Heat Pump | BRYANT HEATING AND COOLING SYSTEMS | 37MURAQ24AA3 |  |  | CAA**3717AM* | 926TC36040V17*** | 24200 |  |  | 15.2 | 8.5 | 23600 |  |  | 19300 | 82% | 1.96 | Both | 505 | 2.02 | HRCU-A-CB (Split System: Heat Pump with Remote Outdoor Unit-Air-Source) | Yes
216676537 | Central Heat Pump | CARRIER | 37MURAQ24AA3 |  |  | CAA**3017AM* | 58TP*B045V14**12 | 23400 |  |  | 15.2 | 8.5 | 24000 |  |  | 19400 | 81% | 1.9 | Both | 487.5 | 1.95 | HRCU-A-CB (Split System: Heat Pump with Remote Outdoor Unit-Air-Source) | Yes
216676240 | Central Heat Pump | CARRIER | 37MURAQ24AA3 |  |  | CAA**3017AM* | 58SP*B070V17**16 | 23400 |  |  | 15.2 | 8.5 | 24000 |  |  | 19400 | 81% | 1.9 | Both | 487.5 | 1.95 | HRCU-A-CB (Split System: Heat Pump with Remote Outdoor Unit-Air-Source) | Yes
216678103 | Central Heat Pump | CARRIER | 37MURAQ24AA3 |  |  | CAA**3617AM* | GG96VTAB48080B** | 23600 |  |  | 15.2 | 8.5 | 24000 |  |  | 19400 | 81% | 1.9 | Both | 492.5 | 1.97 | HRCU-A-CB (Split System: Heat Pump with Remote Outdoor Unit-Air-Source) | Yes
216677481 | Central Heat Pump | CARRIER | 37MURAQ24AA3 |  |  | CAA**3617AM* | 59SP6B060V14**12 | 23600 |  |  | 15.2 | 8.5 | 24000 |  |  | 19400 | 81% | 1.9 | Both | 492.5 | 1.97 | HRCU-A-CB (Split System: Heat Pump with Remote Outdoor Unit-Air-Source) | Yes
216677571 | Central Heat Pump | CARRIER | 37MURAQ24AA3 |  |  | CAA**3617AM* | 59SP6B080V17**16 | 23600 |  |  | 15.2 | 8.5 | 24000 |  |  | 19400 | 81% | 1.9 | Both | 492.5 | 1.97 | HRCU-A-CB (Split System: Heat Pump with Remote Outdoor Unit-Air-Source) | Yes
216678304 | Central Heat Pump | CARRIER | 37MURAQ24AA3 |  |  | CAA**3617AM* | 59TP7A080V17**16 | 23600 |  |  | 15.2 | 8.5 | 24000 |  |  | 19400 | 81% | 1.9 | Both | 492.5 | 1.97 | HRCU-A-CB (Split System: Heat Pump with Remote Outdoor Unit-Air-Source) | Yes
216677990 | Central Heat Pump | CARRIER | 37MURAQ24AA3 |  |  | CAA**3617AM* | 59TP6C060V14**12 | 23600 |  |  | 15.2 | 8.5 | 24000 |  |  | 19400 | 81% | 1.9 | Both | 492.5 | 1.97 | HRCU-A-CB (Split System: Heat Pump with Remote Outdoor Unit-Air-Source) | Yes
216678102 | Central Heat Pump | CARRIER | 37MURAQ24AA3 |  |  | CAA**3617AM* | 59TP6C080V17**16 | 23600 |  |  | 15.2 | 8.5 | 24000 |  |  | 19400 | 81% | 1.9 | Both | 492.5 | 1.97 | HRCU-A-CB (Split System: Heat Pump with Remote Outdoor Unit-Air-Source) | Yes
216676648 | Central Heat Pump | CARRIER | 37MURAQ24AA3 |  |  | CAA**3017AM* | 58TP*B070V17**16 | 23600 |  |  | 15.2 | 8.5 | 24200 |  |  | 19400 | 80% | 1.9 | Both | 492.5 | 1.97 | HRCU-A-CB (Split System: Heat Pump with Remote Outdoor Unit-Air-Source) | Yes
216675899 | Central Heat Pump | CARRIER | 37MURAQ24AA3 |  |  | CAA**3017AM* | 58S(B,C)*B070M17**16 | 23600 |  |  | 15.2 | 8.5 | 24200 |  |  | 19400 | 80% | 1.9 | Both | 492.5 | 1.97 | HRCU-A-CB (Split System: Heat Pump with Remote Outdoor Unit-Air-Source) | Yes
216676601 | Central Heat Pump | CARRIER | 37MURAQ24AA3 |  |  | CAA**3014AM* | 58TP*B070V14**12 | 23600 |  |  | 15.2 | 8.5 | 24200 |  |  | 19400 | 80% | 1.9 | Both | 492.5 | 1.97 | HRCU-A-CB (Split System: Heat Pump with Remote Outdoor Unit-Air-Source) | Yes
216675978 | Central Heat Pump | CARRIER | 37MURAQ24AA3 |  |  | CAA**3017AM* | 58S(B,C)*B090M17**14 | 23600 |  |  | 15.2 | 8.5 | 24200 |  |  | 19400 | 80% | 1.9 | Both | 492.5 | 1.97 | HRCU-A-CB (Split System: Heat Pump with Remote Outdoor Unit-Air-Source) | Yes
216677740 | Central Heat Pump | CARRIER | 37MURAQ24AA3 |  |  | CAA**3017AM* | 59SU5B060M17**16 | 23600 |  |  | 15.2 | 8.5 | 24200 |  |  | 19400 | 80% | 1.9 | Both | 492.5 | 1.97 | HRCU-A-CB (Split System: Heat Pump with Remote Outdoor Unit-Air-Source) | Yes
216676170 | Central Heat Pump | CARRIER | 37MURAQ24AA3 |  |  | CAA**3014AM* | 58SP*B070V14**12 | 23600 |  |  | 15.2 | 8.5 | 24200 |  |  | 19400 | 80% | 1.9 | Both | 492.5 | 1.97 | HRCU-A-CB (Split System: Heat Pump with Remote Outdoor Unit-Air-Source) | Yes
216676659 | Central Heat Pump | CARRIER | 37MURAQ24AA3 |  |  | CAA**3617AM* | 58TP*B070V17**16 | 23800 |  |  | 15.2 | 8.5 | 24000 |  |  | 19400 | 81% | 1.9 | Both | 495 | 1.98 | HRCU-A-CB (Split System: Heat Pump with Remote Outdoor Unit-Air-Source) | Yes
216676503 | Central Heat Pump | CARRIER | 37MURAQ24AA3 |  |  | CSAH*3012AM* | 58S(B,C)*B070M14**12 | 23800 |  |  | 15.2 | 8.5 | 24200 |  |  | 19500 | 81% | 1.9 | Both | 495 | 1.98 | HRCU-A-CB (Split System: Heat Pump with Remote Outdoor Unit-Air-Source) | Yes
216676728 | Central Heat Pump | CARRIER | 37MURAQ24AA3 |  |  | CSAH*3012AM* | 58SU*B040M17**12 | 23800 |  |  | 15.2 | 8.5 | 24200 |  |  | 19500 | 81% | 1.9 | Both | 495 | 1.98 | HRCU-A-CB (Split System: Heat Pump with Remote Outdoor Unit-Air-Source) | Yes
216677875 | Central Heat Pump | CARRIER | 37MURAQ24AA3 |  |  | CSAH*3012AM* | 59SU5B080M21**20 | 24200 |  |  | 15.2 | 8.5 | 24400 |  |  | 19600 | 80% | 1.9 | Both | 505 | 2.02 | HRCU-A-CB (Split System: Heat Pump with Remote Outdoor Unit-Air-Source) | Yes
216676290 | Central Heat Pump | CARRIER | 37MURAQ24AA3 |  |  | CAA**3017AM* | 58SP*B090V17**16 | 23400 |  |  | 15.2 | 8.5 | 24000 |  |  | 19400 | 81% | 1.92 | Both | 487.5 | 1.95 | HRCU-A-CB (Split System: Heat Pump with Remote Outdoor Unit-Air-Source) | Yes
216676705 | Central Heat Pump | CARRIER | 37MURAQ24AA3 |  |  | CAA**3017AM* | 58TP*B090V17**16 | 23400 |  |  | 15.2 | 8.5 | 24000 |  |  | 19400 | 81% | 1.92 | Both | 487.5 | 1.95 | HRCU-A-CB (Split System: Heat Pump with Remote Outdoor Unit-Air-Source) | Yes
216677521 | Central Heat Pump | CARRIER | 37MURAQ24AA3 |  |  | CAA**3617AM* | 59SP6B060V17**16 | 23600 |  |  | 15.2 | 8.5 | 24000 |  |  | 19400 | 81% | 1.92 | Both | 492.5 | 1.97 | HRCU-A-CB (Split System: Heat Pump with Remote Outdoor Unit-Air-Source) | Yes
216678039 | Central Heat Pump | CARRIER | 37MURAQ24AA3 |  |  | CAA**3617AM* | GG96VTAB48060B** | 23600 |  |  | 15.2 | 8.5 | 24000 |  |  | 19400 | 81% | 1.92 | Both | 492.5 | 1.97 | HRCU-A-CB (Split System: Heat Pump with Remote Outdoor Unit-Air-Source) | Yes
216678245 | Central Heat Pump | CARRIER | 37MURAQ24AA3 |  |  | CAA**3617AM* | 59TP7A060V17**16 | 23600 |  |  | 15.2 | 8.5 | 24000 |  |  | 19400 | 81% | 1.92 | Both | 492.5 | 1.97 | HRCU-A-CB (Split System: Heat Pump with Remote Outdoor Unit-Air-Source) | Yes
216677245 | Central Heat Pump | CARRIER | 37MURAQ24AA3 |  |  | CAA**3617AM* | 59SC6A080M17**16 | 23800 |  |  | 15.2 | 8.5 | 24000 |  |  | 19400 | 81% | 1.92 | Both | 495 | 1.98 | HRCU-A-CB (Split System: Heat Pump with Remote Outdoor Unit-Air-Source) | Yes
216675990 | Central Heat Pump | CARRIER | 37MURAQ24AA3 |  |  | CAA**3617AM* | 58S(B,C)*B090M17**14 | 23800 |  |  | 15.2 | 8.5 | 24000 |  |  | 19400 | 81% | 1.92 | Both | 495 | 1.98 | HRCU-A-CB (Split System: Heat Pump with Remote Outdoor Unit-Air-Source) | Yes
216676987 | Central Heat Pump | CARRIER | 37MURAQ24AA3 |  |  | CSAH*3012AM* | 58TP*B070V14**12 | 23800 |  |  | 15.2 | 8.5 | 24200 |  |  | 19500 | 81% | 1.92 | Both | 495 | 1.98 | HRCU-A-CB (Split System: Heat Pump with Remote Outdoor Unit-Air-Source) | Yes
216676762 | Central Heat Pump | CARRIER | 37MURAQ24AA3 |  |  | CSAH*3012AM* | 58SU*B060M17**16 | 24200 |  |  | 15.2 | 8.5 | 24400 |  |  | 19500 | 80% | 1.92 | Both | 505 | 2.02 | HRCU-A-CB (Split System: Heat Pump with Remote Outdoor Unit-Air-Source) | Yes
216676621 | Central Heat Pump | CARRIER | 37MURAQ24AA3 |  |  | CSAH*3612AM* | 58S(B,C)*B110M21**20 | 23800 |  |  | 15.2 | 8.5 | 23600 |  |  | 19200 | 81% | 1.94 | Both | 495 | 1.98 | HRCU-A-CB (Split System: Heat Pump with Remote Outdoor Unit-Air-Source) | Yes
216676526 | Central Heat Pump | CARRIER | 37MURAQ24AA3 |  |  | CSAH*3612AM* | 58S(B,C)*B070M17**12 | 23800 |  |  | 15.2 | 8.5 | 23600 |  |  | 19200 | 81% | 1.94 | Both | 495 | 1.98 | HRCU-A-CB (Split System: Heat Pump with Remote Outdoor Unit-Air-Source) | Yes
216677946 | Central Heat Pump | CARRIER | 37MURAQ24AA3 |  |  | CAA**3717AM* | 59TP6C040V17**12 | 24200 |  |  | 15.2 | 8.5 | 23600 |  |  | 19300 | 82% | 1.96 | Both | 505 | 2.02 | HRCU-A-CB (Split System: Heat Pump with Remote Outdoor Unit-Air-Source) | Yes
216677441 | Central Heat Pump | CARRIER | 37MURAQ24AA3 |  |  | CAA**3717AM* | 59SP6B040V17**12 | 24200 |  |  | 15.2 | 8.5 | 23600 |  |  | 19300 | 82% | 1.96 | Both | 505 | 2.02 | HRCU-A-CB (Split System: Heat Pump with Remote Outdoor Unit-Air-Source) | Yes
216676543 | Central Heat Pump | COMFORTMAKER | D5CURAH24AAK |  |  | EA*5X30M17A* | *80VTL0451412B* | 23400 |  |  | 15.2 | 8.5 | 24000 |  |  | 19400 | 81% | 1.9 | Both | 487.5 | 1.95 | HRCU-A-CB (Split System: Heat Pump with Remote Outdoor Unit-Air-Source) | Yes
216676115 | Central Heat Pump | COMFORTMAKER | D5CURAH24AAK |  |  | EA*5X30M17A* | *80VSL0451412B* | 23400 |  |  | 15.2 | 8.5 | 24000 |  |  | 19400 | 81% | 1.9 | Both | 487.5 | 1.95 | HRCU-A-CB (Split System: Heat Pump with Remote Outdoor Unit-Air-Source) | Yes
216676245 | Central Heat Pump | COMFORTMAKER | D5CURAH24AAK |  |  | EA*5X30M17A* | *80VSL0701716B* | 23400 |  |  | 15.2 | 8.5 | 24000 |  |  | 19400 | 81% | 1.9 | Both | 487.5 | 1.95 | HRCU-A-CB (Split System: Heat Pump with Remote Outdoor Unit-Air-Source) | Yes
216677996 | Central Heat Pump | COMFORTMAKER | D5CURAH24AAK |  |  | EA*5X36M17A* | *96VTN0601412B* | 23600 |  |  | 15.2 | 8.5 | 24000 |  |  | 19400 | 81% | 1.9 | Both | 492.5 | 1.97 | HRCU-A-CB (Split System: Heat Pump with Remote Outdoor Unit-Air-Source) | Yes
216678109 | Central Heat Pump | COMFORTMAKER | D5CURAH24AAK |  |  | EA*5X36M17A* | *96VTN0801716B* | 23600 |  |  | 15.2 | 8.5 | 24000 |  |  | 19400 | 81% | 1.9 | Both | 492.5 | 1.97 | HRCU-A-CB (Split System: Heat Pump with Remote Outdoor Unit-Air-Source) | Yes
216678310 | Central Heat Pump | COMFORTMAKER | D5CURAH24AAK |  |  | EA*5X36M17A* | *97VTN0801716A* | 23600 |  |  | 15.2 | 8.5 | 24000 |  |  | 19400 | 81% | 1.9 | Both | 492.5 | 1.97 | HRCU-A-CB (Split System: Heat Pump with Remote Outdoor Unit-Air-Source) | Yes
216676654 | Central Heat Pump | COMFORTMAKER | D5CURAH24AAK |  |  | EA*5X30M17A* | *80VTL0701716B* | 23600 |  |  | 15.2 | 8.5 | 24200 |  |  | 19400 | 80% | 1.9 | Both | 492.5 | 1.97 | HRCU-A-CB (Split System: Heat Pump with Remote Outdoor Unit-Air-Source) | Yes
216675905 | Central Heat Pump | COMFORTMAKER | D5CURAH24AAK |  |  | EA*5X30M17A* | *80MS(N,L)0701716A* | 23600 |  |  | 15.2 | 8.5 | 24200 |  |  | 19400 | 80% | 1.9 | Both | 492.5 | 1.97 | HRCU-A-CB (Split System: Heat Pump with Remote Outdoor Unit-Air-Source) | Yes
216675984 | Central Heat Pump | COMFORTMAKER | D5CURAH24AAK |  |  | EA*5X30M17A* | *80MS(N,L)0901714A* | 23600 |  |  | 15.2 | 8.5 | 24200 |  |  | 19400 | 80% | 1.9 | Both | 492.5 | 1.97 | HRCU-A-CB (Split System: Heat Pump with Remote Outdoor Unit-Air-Source) | Yes
216677746 | Central Heat Pump | COMFORTMAKER | D5CURAH24AAK |  |  | EA*5X30M17A* | *95MSU0601716A* | 23600 |  |  | 15.2 | 8.5 | 24200 |  |  | 19400 | 80% | 1.9 | Both | 492.5 | 1.97 | HRCU-A-CB (Split System: Heat Pump with Remote Outdoor Unit-Air-Source) | Yes
216676175 | Central Heat Pump | COMFORTMAKER | D5CURAH24AAK |  |  | EA*5X30M14A* | *80VSL0701412B* | 23600 |  |  | 15.2 | 8.5 | 24200 |  |  | 19400 | 80% | 1.9 | Both | 492.5 | 1.97 | HRCU-A-CB (Split System: Heat Pump with Remote Outdoor Unit-Air-Source) | Yes
216676922 | Central Heat Pump | COMFORTMAKER | D5CURAH24AAK |  |  | EA*5X30M17A* | *92MSN0601714A* | 23600 |  |  | 15.2 | 8.5 | 24200 |  |  | 19400 | 80% | 1.9 | Both | 492.5 | 1.97 | HRCU-A-CB (Split System: Heat Pump with Remote Outdoor Unit-Air-Source) | Yes
216676665 | Central Heat Pump | COMFORTMAKER | D5CURAH24AAK |  |  | EA*5X36M17A* | *80VTL0701716B* | 23800 |  |  | 15.2 | 8.5 | 24000 |  |  | 19400 | 81% | 1.9 | Both | 495 | 1.98 | HRCU-A-CB (Split System: Heat Pump with Remote Outdoor Unit-Air-Source) | Yes
216676509 | Central Heat Pump | COMFORTMAKER | D5CURAH24AAK |  |  | ESH5X30M12A* | *80MS(N,L)0701412A* | 23800 |  |  | 15.2 | 8.5 | 24200 |  |  | 19500 | 81% | 1.9 | Both | 495 | 1.98 | HRCU-A-CB (Split System: Heat Pump with Remote Outdoor Unit-Air-Source) | Yes
216676734 | Central Heat Pump | COMFORTMAKER | D5CURAH24AAK |  |  | ESH5X30M12A* | *80MSU0401712A* | 23800 |  |  | 15.2 | 8.5 | 24200 |  |  | 19500 | 81% | 1.9 | Both | 495 | 1.98 | HRCU-A-CB (Split System: Heat Pump with Remote Outdoor Unit-Air-Source) | Yes
216676295 | Central Heat Pump | COMFORTMAKER | D5CURAH24AAK |  |  | EA*5X30M17A* | *80VSL0901716B* | 23400 |  |  | 15.2 | 8.5 | 24000 |  |  | 19400 | 81% | 1.92 | Both | 487.5 | 1.95 | HRCU-A-CB (Split System: Heat Pump with Remote Outdoor Unit-Air-Source) | Yes
216678251 | Central Heat Pump | COMFORTMAKER | D5CURAH24AAK |  |  | EA*5X36M17A* | *97VTN0601716A* | 23600 |  |  | 15.2 | 8.5 | 24000 |  |  | 19400 | 81% | 1.92 | Both | 492.5 | 1.97 | HRCU-A-CB (Split System: Heat Pump with Remote Outdoor Unit-Air-Source) | Yes
216678045 | Central Heat Pump | COMFORTMAKER | D5CURAH24AAK |  |  | EA*5X36M17A* | *96VTN0601716B* | 23600 |  |  | 15.2 | 8.5 | 24000 |  |  | 19400 | 81% | 1.92 | Both | 492.5 | 1.97 | HRCU-A-CB (Split System: Heat Pump with Remote Outdoor Unit-Air-Source) | Yes
216677526 | Central Heat Pump | COMFORTMAKER | D5CURAH24AAK |  |  | EA*5X36M17A* | *96VSN0601716B* | 23600 |  |  | 15.2 | 8.5 | 24000 |  |  | 19400 | 81% | 1.92 | Both | 492.5 | 1.97 | HRCU-A-CB (Split System: Heat Pump with Remote Outdoor Unit-Air-Source) | Yes
216677251 | Central Heat Pump | COMFORTMAKER | D5CURAH24AAK |  |  | EA*5X36M17A* | *96MSN0801716A* | 23800 |  |  | 15.2 | 8.5 | 24000 |  |  | 19400 | 81% | 1.92 | Both | 495 | 1.98 | HRCU-A-CB (Split System: Heat Pump with Remote Outdoor Unit-Air-Source) | Yes
216675996 | Central Heat Pump | COMFORTMAKER | D5CURAH24AAK |  |  | EA*5X36M17A* | *80MS(N,L)0901714A* | 23800 |  |  | 15.2 | 8.5 | 24000 |  |  | 19400 | 81% | 1.92 | Both | 495 | 1.98 | HRCU-A-CB (Split System: Heat Pump with Remote Outdoor Unit-Air-Source) | Yes
216676685 | Central Heat Pump | COMFORTMAKER | D5CURAH24AAK |  |  | ESH5X30M12A* | *80VSL0701412B* | 23800 |  |  | 15.2 | 8.5 | 24200 |  |  | 19500 | 81% | 1.92 | Both | 495 | 1.98 | HRCU-A-CB (Split System: Heat Pump with Remote Outdoor Unit-Air-Source) | Yes
216676532 | Central Heat Pump | COMFORTMAKER | D5CURAH24AAK |  |  | ESH5X36M12A* | *80MS(N,L)0701712A* | 23800 |  |  | 15.2 | 8.5 | 23600 |  |  | 19200 | 81% | 1.94 | Both | 495 | 1.98 | HRCU-A-CB (Split System: Heat Pump with Remote Outdoor Unit-Air-Source) | Yes
216677758 | Central Heat Pump | COMFORTMAKER | D5CURAH24AAK |  |  | ESH5X36M12A* | *92MSN0801716A* | 24000 |  |  | 15.2 | 8.5 | 23600 |  |  | 19200 | 81% | 1.94 | Both | 500 | 2 | HRCU-A-CB (Split System: Heat Pump with Remote Outdoor Unit-Air-Source) | Yes
216676246 | Central Heat Pump | DAY & NIGHT | D5CURAH24AAK |  |  | EA*5X30M17A* | *80VSL0701716B* | 23400 |  |  | 15.2 | 8.5 | 24000 |  |  | 19400 | 81% | 1.9 | Both | 487.5 | 1.95 | HRCU-A-CB (Split System: Heat Pump with Remote Outdoor Unit-Air-Source) | Yes
216676544 | Central Heat Pump | DAY & NIGHT | D5CURAH24AAK |  |  | EA*5X30M17A* | *80VTL0451412B* | 23400 |  |  | 15.2 | 8.5 | 24000 |  |  | 19400 | 81% | 1.9 | Both | 487.5 | 1.95 | HRCU-A-CB (Split System: Heat Pump with Remote Outdoor Unit-Air-Source) | Yes
216676116 | Central Heat Pump | DAY & NIGHT | D5CURAH24AAK |  |  | EA*5X30M17A* | *80VSL0451412B* | 23400 |  |  | 15.2 | 8.5 | 24000 |  |  | 19400 | 81% | 1.9 | Both | 487.5 | 1.95 | HRCU-A-CB (Split System: Heat Pump with Remote Outdoor Unit-Air-Source) | Yes
216677997 | Central Heat Pump | DAY & NIGHT | D5CURAH24AAK |  |  | EA*5X36M17A* | *96VTN0601412B* | 23600 |  |  | 15.2 | 8.5 | 24000 |  |  | 19400 | 81% | 1.9 | Both | 492.5 | 1.97 | HRCU-A-CB (Split System: Heat Pump with Remote Outdoor Unit-Air-Source) | Yes
216678311 | Central Heat Pump | DAY & NIGHT | D5CURAH24AAK |  |  | EA*5X36M17A* | *97VTN0801716A* | 23600 |  |  | 15.2 | 8.5 | 24000 |  |  | 19400 | 81% | 1.9 | Both | 492.5 | 1.97 | HRCU-A-CB (Split System: Heat Pump with Remote Outdoor Unit-Air-Source) | Yes
216675906 | Central Heat Pump | DAY & NIGHT | D5CURAH24AAK |  |  | EA*5X30M17A* | *80MS(N,L)0701716A* | 23600 |  |  | 15.2 | 8.5 | 24200 |  |  | 19400 | 80% | 1.9 | Both | 492.5 | 1.97 | HRCU-A-CB (Split System: Heat Pump with Remote Outdoor Unit-Air-Source) | Yes
216675985 | Central Heat Pump | DAY & NIGHT | D5CURAH24AAK |  |  | EA*5X30M17A* | *80MS(N,L)0901714A* | 23600 |  |  | 15.2 | 8.5 | 24200 |  |  | 19400 | 80% | 1.9 | Both | 492.5 | 1.97 | HRCU-A-CB (Split System: Heat Pump with Remote Outdoor Unit-Air-Source) | Yes
216676176 | Central Heat Pump | DAY & NIGHT | D5CURAH24AAK |  |  | EA*5X30M14A* | *80VSL0701412B* | 23600 |  |  | 15.2 | 8.5 | 24200 |  |  | 19400 | 80% | 1.9 | Both | 492.5 | 1.97 | HRCU-A-CB (Split System: Heat Pump with Remote Outdoor Unit-Air-Source) | Yes
216677747 | Central Heat Pump | DAY & NIGHT | D5CURAH24AAK |  |  | EA*5X30M17A* | *95MSU0601716A* | 23600 |  |  | 15.2 | 8.5 | 24200 |  |  | 19400 | 80% | 1.9 | Both | 492.5 | 1.97 | HRCU-A-CB (Split System: Heat Pump with Remote Outdoor Unit-Air-Source) | Yes
216676655 | Central Heat Pump | DAY & NIGHT | D5CURAH24AAK |  |  | EA*5X30M17A* | *80VTL0701716B* | 23600 |  |  | 15.2 | 8.5 | 24200 |  |  | 19400 | 80% | 1.9 | Both | 492.5 | 1.97 | HRCU-A-CB (Split System: Heat Pump with Remote Outdoor Unit-Air-Source) | Yes
216676923 | Central Heat Pump | DAY & NIGHT | D5CURAH24AAK |  |  | EA*5X30M17A* | *92MSN0601714A* | 23600 |  |  | 15.2 | 8.5 | 24200 |  |  | 19400 | 80% | 1.9 | Both | 492.5 | 1.97 | HRCU-A-CB (Split System: Heat Pump with Remote Outdoor Unit-Air-Source) | Yes
216676666 | Central Heat Pump | DAY & NIGHT | D5CURAH24AAK |  |  | EA*5X36M17A* | *80VTL0701716B* | 23800 |  |  | 15.2 | 8.5 | 24000 |  |  | 19400 | 81% | 1.9 | Both | 495 | 1.98 | HRCU-A-CB (Split System: Heat Pump with Remote Outdoor Unit-Air-Source) | Yes
216676510 | Central Heat Pump | DAY & NIGHT | D5CURAH24AAK |  |  | ESH5X30M12A* | *80MS(N,L)0701412A* | 23800 |  |  | 15.2 | 8.5 | 24200 |  |  | 19500 | 81% | 1.9 | Both | 495 | 1.98 | HRCU-A-CB (Split System: Heat Pump with Remote Outdoor Unit-Air-Source) | Yes
216676735 | Central Heat Pump | DAY & NIGHT | D5CURAH24AAK |  |  | ESH5X30M12A* | *80MSU0401712A* | 23800 |  |  | 15.2 | 8.5 | 24200 |  |  | 19500 | 81% | 1.9 | Both | 495 | 1.98 | HRCU-A-CB (Split System: Heat Pump with Remote Outdoor Unit-Air-Source) | Yes
216677882 | Central Heat Pump | DAY & NIGHT | D5CURAH24AAK |  |  | ESH5X30M12A* | *95MSU0802120A* | 24200 |  |  | 15.2 | 8.5 | 24400 |  |  | 19600 | 80% | 1.9 | Both | 505 | 2.02 | HRCU-A-CB (Split System: Heat Pump with Remote Outdoor Unit-Air-Source) | Yes
216676296 | Central Heat Pump | DAY & NIGHT | D5CURAH24AAK |  |  | EA*5X30M17A* | *80VSL0901716B* | 23400 |  |  | 15.2 | 8.5 | 24000 |  |  | 19400 | 81% | 1.92 | Both | 487.5 | 1.95 | HRCU-A-CB (Split System: Heat Pump with Remote Outdoor Unit-Air-Source) | Yes
216678046 | Central Heat Pump | DAY & NIGHT | D5CURAH24AAK |  |  | EA*5X36M17A* | *96VTN0601716B* | 23600 |  |  | 15.2 | 8.5 | 24000 |  |  | 19400 | 81% | 1.92 | Both | 492.5 | 1.97 | HRCU-A-CB (Split System: Heat Pump with Remote Outdoor Unit-Air-Source) | Yes
216677527 | Central Heat Pump | DAY & NIGHT | D5CURAH24AAK |  |  | EA*5X36M17A* | *96VSN0601716B* | 23600 |  |  | 15.2 | 8.5 | 24000 |  |  | 19400 | 81% | 1.92 | Both | 492.5 | 1.97 | HRCU-A-CB (Split System: Heat Pump with Remote Outdoor Unit-Air-Source) | Yes
216675997 | Central Heat Pump | DAY & NIGHT | D5CURAH24AAK |  |  | EA*5X36M17A* | *80MS(N,L)0901714A* | 23800 |  |  | 15.2 | 8.5 | 24000 |  |  | 19400 | 81% | 1.92 | Both | 495 | 1.98 | HRCU-A-CB (Split System: Heat Pump with Remote Outdoor Unit-Air-Source) | Yes
216677252 | Central Heat Pump | DAY & NIGHT | D5CURAH24AAK |  |  | EA*5X36M17A* | *96MSN0801716A* | 23800 |  |  | 15.2 | 8.5 | 24000 |  |  | 19400 | 81% | 1.92 | Both | 495 | 1.98 | HRCU-A-CB (Split System: Heat Pump with Remote Outdoor Unit-Air-Source) | Yes
216676686 | Central Heat Pump | DAY & NIGHT | D5CURAH24AAK |  |  | ESH5X30M12A* | *80VSL0701412B* | 23800 |  |  | 15.2 | 8.5 | 24200 |  |  | 19500 | 81% | 1.92 | Both | 495 | 1.98 | HRCU-A-CB (Split System: Heat Pump with Remote Outdoor Unit-Air-Source) | Yes
216676769 | Central Heat Pump | DAY & NIGHT | D5CURAH24AAK |  |  | ESH5X30M12A* | *80MSU0601716A* | 24200 |  |  | 15.2 | 8.5 | 24400 |  |  | 19500 | 80% | 1.92 | Both | 505 | 2.02 | HRCU-A-CB (Split System: Heat Pump with Remote Outdoor Unit-Air-Source) | Yes
216676628 | Central Heat Pump | DAY & NIGHT | D5CURAH24AAK |  |  | ESH5X36M12A* | *80MS(N,L)1102120A* | 23800 |  |  | 15.2 | 8.5 | 23600 |  |  | 19200 | 81% | 1.94 | Both | 495 | 1.98 | HRCU-A-CB (Split System: Heat Pump with Remote Outdoor Unit-Air-Source) | Yes
216677759 | Central Heat Pump | DAY & NIGHT | D5CURAH24AAK |  |  | ESH5X36M12A* | *92MSN0801716A* | 24000 |  |  | 15.2 | 8.5 | 23600 |  |  | 19200 | 81% | 1.94 | Both | 500 | 2 | HRCU-A-CB (Split System: Heat Pump with Remote Outdoor Unit-Air-Source) | Yes
216676548 | Central Heat Pump | GRANDAIRE | WD5CURAH24AAK |  |  | W5A*30M17XA* | WFET045A036A* | 23400 |  |  | 15.2 | 8.5 | 24000 |  |  | 19400 | 81% | 1.9 | Both | 487.5 | 1.95 | HRCU-A-CB (Split System: Heat Pump with Remote Outdoor Unit-Air-Source) | Yes
216678114 | Central Heat Pump | GRANDAIRE | WD5CURAH24AAK |  |  | W5A*36M17XA* | WFST080B048A* | 23600 |  |  | 15.2 | 8.5 | 24000 |  |  | 19400 | 81% | 1.9 | Both | 492.5 | 1.97 | HRCU-A-CB (Split System: Heat Pump with Remote Outdoor Unit-Air-Source) | Yes
216675910 | Central Heat Pump | GRANDAIRE | WD5CURAH24AAK |  |  | W5A*30M17XA* | WFE*070B048C* | 23600 |  |  | 15.2 | 8.5 | 24200 |  |  | 19400 | 80% | 1.9 | Both | 492.5 | 1.97 | HRCU-A-CB (Split System: Heat Pump with Remote Outdoor Unit-Air-Source) | Yes
216676604 | Central Heat Pump | GRANDAIRE | WD5CURAH24AAK |  |  | W5A*30M14XA* | WFET070A036A* | 23600 |  |  | 15.2 | 8.5 | 24200 |  |  | 19400 | 80% | 1.9 | Both | 492.5 | 1.97 | HRCU-A-CB (Split System: Heat Pump with Remote Outdoor Unit-Air-Source) | Yes
216675989 | Central Heat Pump | GRANDAIRE | WD5CURAH24AAK |  |  | W5A*30M17XA* | WFE*090B042C* | 23600 |  |  | 15.2 | 8.5 | 24200 |  |  | 19400 | 80% | 1.9 | Both | 492.5 | 1.97 | HRCU-A-CB (Split System: Heat Pump with Remote Outdoor Unit-Air-Source) | Yes
216676927 | Central Heat Pump | GRANDAIRE | WD5CURAH24AAK |  |  | W5A*30M17XA* | WFAX060B042B* | 23600 |  |  | 15.2 | 8.5 | 24200 |  |  | 19400 | 80% | 1.9 | Both | 492.5 | 1.97 | HRCU-A-CB (Split System: Heat Pump with Remote Outdoor Unit-Air-Source) | Yes
216676514 | Central Heat Pump | GRANDAIRE | WD5CURAH24AAK |  |  | W5SH30M12XA* | WFE*070A036C* | 23800 |  |  | 15.2 | 8.5 | 24200 |  |  | 19500 | 81% | 1.9 | Both | 495 | 1.98 | HRCU-A-CB (Split System: Heat Pump with Remote Outdoor Unit-Air-Source) | Yes
216676739 | Central Heat Pump | GRANDAIRE | WD5CURAH24AAK |  |  | W5SH30M12XA* | WFEU040B036B* | 23800 |  |  | 15.2 | 8.5 | 24200 |  |  | 19500 | 81% | 1.9 | Both | 495 | 1.98 | HRCU-A-CB (Split System: Heat Pump with Remote Outdoor Unit-Air-Source) | Yes
216677886 | Central Heat Pump | GRANDAIRE | WD5CURAH24AAK |  |  | W5SH30M12XA* | WFSU080C060B* | 24200 |  |  | 15.2 | 8.5 | 24400 |  |  | 19600 | 80% | 1.9 | Both | 505 | 2.02 | HRCU-A-CB (Split System: Heat Pump with Remote Outdoor Unit-Air-Source) | Yes
216676708 | Central Heat Pump | GRANDAIRE | WD5CURAH24AAK |  |  | W5A*30M17XA* | WFET090B048A* | 23400 |  |  | 15.2 | 8.5 | 24000 |  |  | 19400 | 81% | 1.92 | Both | 487.5 | 1.95 | HRCU-A-CB (Split System: Heat Pump with Remote Outdoor Unit-Air-Source) | Yes
216678050 | Central Heat Pump | GRANDAIRE | WD5CURAH24AAK |  |  | W5A*36M17XA* | WFST060B048A* | 23600 |  |  | 15.2 | 8.5 | 24000 |  |  | 19400 | 81% | 1.92 | Both | 492.5 | 1.97 | HRCU-A-CB (Split System: Heat Pump with Remote Outdoor Unit-Air-Source) | Yes
216678256 | Central Heat Pump | GRANDAIRE | WD5CURAH24AAK |  |  | W5A*36M17XA* | WFJT060B048A* | 23600 |  |  | 15.2 | 8.5 | 24000 |  |  | 19400 | 81% | 1.92 | Both | 492.5 | 1.97 | HRCU-A-CB (Split System: Heat Pump with Remote Outdoor Unit-Air-Source) | Yes
216676001 | Central Heat Pump | GRANDAIRE | WD5CURAH24AAK |  |  | W5A*36M17XA* | WFE*090B042C* | 23800 |  |  | 15.2 | 8.5 | 24000 |  |  | 19400 | 81% | 1.92 | Both | 495 | 1.98 | HRCU-A-CB (Split System: Heat Pump with Remote Outdoor Unit-Air-Source) | Yes
216677256 | Central Heat Pump | GRANDAIRE | WD5CURAH24AAK |  |  | W5A*36M17XA* | WFSX080B048B* | 23800 |  |  | 15.2 | 8.5 | 24000 |  |  | 19400 | 81% | 1.92 | Both | 495 | 1.98 | HRCU-A-CB (Split System: Heat Pump with Remote Outdoor Unit-Air-Source) | Yes
216676990 | Central Heat Pump | GRANDAIRE | WD5CURAH24AAK |  |  | W5SH30M12XA* | WFET070A036A* | 23800 |  |  | 15.2 | 8.5 | 24200 |  |  | 19500 | 81% | 1.92 | Both | 495 | 1.98 | HRCU-A-CB (Split System: Heat Pump with Remote Outdoor Unit-Air-Source) | Yes
216676632 | Central Heat Pump | GRANDAIRE | WD5CURAH24AAK |  |  | W5SH36M12XA* | WFE*110C060C* | 23800 |  |  | 15.2 | 8.5 | 23600 |  |  | 19200 | 81% | 1.94 | Both | 495 | 1.98 | HRCU-A-CB (Split System: Heat Pump with Remote Outdoor Unit-Air-Source) | Yes
216676536 | Central Heat Pump | GRANDAIRE | WD5CURAH24AAK |  |  | W5SH36M12XA* | WFE*070B036C* | 23800 |  |  | 15.2 | 8.5 | 23600 |  |  | 19200 | 81% | 1.94 | Both | 495 | 1.98 | HRCU-A-CB (Split System: Heat Pump with Remote Outdoor Unit-Air-Source) | Yes
216677763 | Central Heat Pump | GRANDAIRE | WD5CURAH24AAK |  |  | W5SH36M12XA* | WFAX080B048B* | 24000 |  |  | 15.2 | 8.5 | 23600 |  |  | 19200 | 81% | 1.94 | Both | 500 | 2 | HRCU-A-CB (Split System: Heat Pump with Remote Outdoor Unit-Air-Source) | Yes
216676242 | Central Heat Pump | HEIL | D5CURAH24AAK |  |  | EA*5X30M17A* | *80VSL0701716B* | 23400 |  |  | 15.2 | 8.5 | 24000 |  |  | 19400 | 81% | 1.9 | Both | 487.5 | 1.95 | HRCU-A-CB (Split System: Heat Pump with Remote Outdoor Unit-Air-Source) | Yes
216676540 | Central Heat Pump | HEIL | D5CURAH24AAK |  |  | EA*5X30M17A* | *80VTL0451412B* | 23400 |  |  | 15.2 | 8.5 | 24000 |  |  | 19400 | 81% | 1.9 | Both | 487.5 | 1.95 | HRCU-A-CB (Split System: Heat Pump with Remote Outdoor Unit-Air-Source) | Yes
216676112 | Central Heat Pump | HEIL | D5CURAH24AAK |  |  | EA*5X30M17A* | *80VSL0451412B* | 23400 |  |  | 15.2 | 8.5 | 24000 |  |  | 19400 | 81% | 1.9 | Both | 487.5 | 1.95 | HRCU-A-CB (Split System: Heat Pump with Remote Outdoor Unit-Air-Source) | Yes
216677993 | Central Heat Pump | HEIL | D5CURAH24AAK |  |  | EA*5X36M17A* | *96VTN0601412B* | 23600 |  |  | 15.2 | 8.5 | 24000 |  |  | 19400 | 81% | 1.9 | Both | 492.5 | 1.97 | HRCU-A-CB (Split System: Heat Pump with Remote Outdoor Unit-Air-Source) | Yes
216678307 | Central Heat Pump | HEIL | D5CURAH24AAK |  |  | EA*5X36M17A* | *97VTN0801716A* | 23600 |  |  | 15.2 | 8.5 | 24000 |  |  | 19400 | 81% | 1.9 | Both | 492.5 | 1.97 | HRCU-A-CB (Split System: Heat Pump with Remote Outdoor Unit-Air-Source) | Yes
216677483 | Central Heat Pump | HEIL | D5CURAH24AAK |  |  | EA*5X36M17A* | *96VSN0601412B* | 23600 |  |  | 15.2 | 8.5 | 24000 |  |  | 19400 | 81% | 1.9 | Both | 492.5 | 1.97 | HRCU-A-CB (Split System: Heat Pump with Remote Outdoor Unit-Air-Source) | Yes
216678106 | Central Heat Pump | HEIL | D5CURAH24AAK |  |  | EA*5X36M17A* | *96VTN0801716B* | 23600 |  |  | 15.2 | 8.5 | 24000 |  |  | 19400 | 81% | 1.9 | Both | 492.5 | 1.97 | HRCU-A-CB (Split System: Heat Pump with Remote Outdoor Unit-Air-Source) | Yes
216677573 | Central Heat Pump | HEIL | D5CURAH24AAK |  |  | EA*5X36M17A* | *96VSN0801716B* | 23600 |  |  | 15.2 | 8.5 | 24000 |  |  | 19400 | 81% | 1.9 | Both | 492.5 | 1.97 | HRCU-A-CB (Split System: Heat Pump with Remote Outdoor Unit-Air-Source) | Yes
216675981 | Central Heat Pump | HEIL | D5CURAH24AAK |  |  | EA*5X30M17A* | *80MS(N,L)0901714A* | 23600 |  |  | 15.2 | 8.5 | 24200 |  |  | 19400 | 80% | 1.9 | Both | 492.5 | 1.97 | HRCU-A-CB (Split System: Heat Pump with Remote Outdoor Unit-Air-Source) | Yes
216675902 | Central Heat Pump | HEIL | D5CURAH24AAK |  |  | EA*5X30M17A* | *80MS(N,L)0701716A* | 23600 |  |  | 15.2 | 8.5 | 24200 |  |  | 19400 | 80% | 1.9 | Both | 492.5 | 1.97 | HRCU-A-CB (Split System: Heat Pump with Remote Outdoor Unit-Air-Source) | Yes
216676172 | Central Heat Pump | HEIL | D5CURAH24AAK |  |  | EA*5X30M14A* | *80VSL0701412B* | 23600 |  |  | 15.2 | 8.5 | 24200 |  |  | 19400 | 80% | 1.9 | Both | 492.5 | 1.97 | HRCU-A-CB (Split System: Heat Pump with Remote Outdoor Unit-Air-Source) | Yes
216676651 | Central Heat Pump | HEIL | D5CURAH24AAK |  |  | EA*5X30M17A* | *80VTL0701716B* | 23600 |  |  | 15.2 | 8.5 | 24200 |  |  | 19400 | 80% | 1.9 | Both | 492.5 | 1.97 | HRCU-A-CB (Split System: Heat Pump with Remote Outdoor Unit-Air-Source) | Yes
216676919 | Central Heat Pump | HEIL | D5CURAH24AAK |  |  | EA*5X30M17A* | *92MSN0601714A* | 23600 |  |  | 15.2 | 8.5 | 24200 |  |  | 19400 | 80% | 1.9 | Both | 492.5 | 1.97 | HRCU-A-CB (Split System: Heat Pump with Remote Outdoor Unit-Air-Source) | Yes
216677743 | Central Heat Pump | HEIL | D5CURAH24AAK |  |  | EA*5X30M17A* | *95MSU0601716A* | 23600 |  |  | 15.2 | 8.5 | 24200 |  |  | 19400 | 80% | 1.9 | Both | 492.5 | 1.97 | HRCU-A-CB (Split System: Heat Pump with Remote Outdoor Unit-Air-Source) | Yes
216676662 | Central Heat Pump | HEIL | D5CURAH24AAK |  |  | EA*5X36M17A* | *80VTL0701716B* | 23800 |  |  | 15.2 | 8.5 | 24000 |  |  | 19400 | 81% | 1.9 | Both | 495 | 1.98 | HRCU-A-CB (Split System: Heat Pump with Remote Outdoor Unit-Air-Source) | Yes
216676506 | Central Heat Pump | HEIL | D5CURAH24AAK |  |  | ESH5X30M12A* | *80MS(N,L)0701412A* | 23800 |  |  | 15.2 | 8.5 | 24200 |  |  | 19500 | 81% | 1.9 | Both | 495 | 1.98 | HRCU-A-CB (Split System: Heat Pump with Remote Outdoor Unit-Air-Source) | Yes
216676731 | Central Heat Pump | HEIL | D5CURAH24AAK |  |  | ESH5X30M12A* | *80MSU0401712A* | 23800 |  |  | 15.2 | 8.5 | 24200 |  |  | 19500 | 81% | 1.9 | Both | 495 | 1.98 | HRCU-A-CB (Split System: Heat Pump with Remote Outdoor Unit-Air-Source) | Yes
216677878 | Central Heat Pump | HEIL | D5CURAH24AAK |  |  | ESH5X30M12A* | *95MSU0802120A* | 24200 |  |  | 15.2 | 8.5 | 24400 |  |  | 19600 | 80% | 1.9 | Both | 505 | 2.02 | HRCU-A-CB (Split System: Heat Pump with Remote Outdoor Unit-Air-Source) | Yes
216676292 | Central Heat Pump | HEIL | D5CURAH24AAK |  |  | EA*5X30M17A* | *80VSL0901716B* | 23400 |  |  | 15.2 | 8.5 | 24000 |  |  | 19400 | 81% | 1.92 | Both | 487.5 | 1.95 | HRCU-A-CB (Split System: Heat Pump with Remote Outdoor Unit-Air-Source) | Yes
216678248 | Central Heat Pump | HEIL | D5CURAH24AAK |  |  | EA*5X36M17A* | *97VTN0601716A* | 23600 |  |  | 15.2 | 8.5 | 24000 |  |  | 19400 | 81% | 1.92 | Both | 492.5 | 1.97 | HRCU-A-CB (Split System: Heat Pump with Remote Outdoor Unit-Air-Source) | Yes
216677523 | Central Heat Pump | HEIL | D5CURAH24AAK |  |  | EA*5X36M17A* | *96VSN0601716B* | 23600 |  |  | 15.2 | 8.5 | 24000 |  |  | 19400 | 81% | 1.92 | Both | 492.5 | 1.97 | HRCU-A-CB (Split System: Heat Pump with Remote Outdoor Unit-Air-Source) | Yes
216678042 | Central Heat Pump | HEIL | D5CURAH24AAK |  |  | EA*5X36M17A* | *96VTN0601716B* | 23600 |  |  | 15.2 | 8.5 | 24000 |  |  | 19400 | 81% | 1.92 | Both | 492.5 | 1.97 | HRCU-A-CB (Split System: Heat Pump with Remote Outdoor Unit-Air-Source) | Yes
216677248 | Central Heat Pump | HEIL | D5CURAH24AAK |  |  | EA*5X36M17A* | *96MSN0801716A* | 23800 |  |  | 15.2 | 8.5 | 24000 |  |  | 19400 | 81% | 1.92 | Both | 495 | 1.98 | HRCU-A-CB (Split System: Heat Pump with Remote Outdoor Unit-Air-Source) | Yes
216676682 | Central Heat Pump | HEIL | D5CURAH24AAK |  |  | ESH5X30M12A* | *80VSL0701412B* | 23800 |  |  | 15.2 | 8.5 | 24200 |  |  | 19500 | 81% | 1.92 | Both | 495 | 1.98 | HRCU-A-CB (Split System: Heat Pump with Remote Outdoor Unit-Air-Source) | Yes
216676765 | Central Heat Pump | HEIL | D5CURAH24AAK |  |  | ESH5X30M12A* | *80MSU0601716A* | 24200 |  |  | 15.2 | 8.5 | 24400 |  |  | 19500 | 80% | 1.92 | Both | 505 | 2.02 | HRCU-A-CB (Split System: Heat Pump with Remote Outdoor Unit-Air-Source) | Yes
216676624 | Central Heat Pump | HEIL | D5CURAH24AAK |  |  | ESH5X36M12A* | *80MS(N,L)1102120A* | 23800 |  |  | 15.2 | 8.5 | 23600 |  |  | 19200 | 81% | 1.94 | Both | 495 | 1.98 | HRCU-A-CB (Split System: Heat Pump with Remote Outdoor Unit-Air-Source) | Yes
216677755 | Central Heat Pump | HEIL | D5CURAH24AAK |  |  | ESH5X36M12A* | *92MSN0801716A* | 24000 |  |  | 15.2 | 8.5 | 23600 |  |  | 19200 | 81% | 1.94 | Both | 500 | 2 | HRCU-A-CB (Split System: Heat Pump with Remote Outdoor Unit-Air-Source) | Yes
216677443 | Central Heat Pump | HEIL | D5CURAH24AAK |  |  | EA*5X37M17A* | *96VSN0401712B* | 24200 |  |  | 15.2 | 8.5 | 23600 |  |  | 19300 | 82% | 1.96 | Both | 505 | 2.02 | HRCU-A-CB (Split System: Heat Pump with Remote Outdoor Unit-Air-Source) | Yes
216676247 | Central Heat Pump | KEEPRITE | D5CURAH24AAK |  |  | EA*5X30M17A* | *80VSL0701716B* | 23400 |  |  | 15.2 | 8.5 | 24000 |  |  | 19400 | 81% | 1.9 | Both | 487.5 | 1.95 | HRCU-A-CB (Split System: Heat Pump with Remote Outdoor Unit-Air-Source) | Yes
216676117 | Central Heat Pump | KEEPRITE | D5CURAH24AAK |  |  | EA*5X30M17A* | *80VSL0451412B* | 23400 |  |  | 15.2 | 8.5 | 24000 |  |  | 19400 | 81% | 1.9 | Both | 487.5 | 1.95 | HRCU-A-CB (Split System: Heat Pump with Remote Outdoor Unit-Air-Source) | Yes
216676545 | Central Heat Pump | KEEPRITE | D5CURAH24AAK |  |  | EA*5X30M17A* | *80VTL0451412B* | 23400 |  |  | 15.2 | 8.5 | 24000 |  |  | 19400 | 81% | 1.9 | Both | 487.5 | 1.95 | HRCU-A-CB (Split System: Heat Pump with Remote Outdoor Unit-Air-Source) | Yes
216677578 | Central Heat Pump | KEEPRITE | D5CURAH24AAK |  |  | EA*5X36M17A* | *96VSN0801716B* | 23600 |  |  | 15.2 | 8.5 | 24000 |  |  | 19400 | 81% | 1.9 | Both | 492.5 | 1.97 | HRCU-A-CB (Split System: Heat Pump with Remote Outdoor Unit-Air-Source) | Yes
216678111 | Central Heat Pump | KEEPRITE | D5CURAH24AAK |  |  | EA*5X36M17A* | *96VTN0801716B* | 23600 |  |  | 15.2 | 8.5 | 24000 |  |  | 19400 | 81% | 1.9 | Both | 492.5 | 1.97 | HRCU-A-CB (Split System: Heat Pump with Remote Outdoor Unit-Air-Source) | Yes
216678312 | Central Heat Pump | KEEPRITE | D5CURAH24AAK |  |  | EA*5X36M17A* | *97VTN0801716A* | 23600 |  |  | 15.2 | 8.5 | 24000 |  |  | 19400 | 81% | 1.9 | Both | 492.5 | 1.97 | HRCU-A-CB (Split System: Heat Pump with Remote Outdoor Unit-Air-Source) | Yes
216677488 | Central Heat Pump | KEEPRITE | D5CURAH24AAK |  |  | EA*5X36M17A* | *96VSN0601412B* | 23600 |  |  | 15.2 | 8.5 | 24000 |  |  | 19400 | 81% | 1.9 | Both | 492.5 | 1.97 | HRCU-A-CB (Split System: Heat Pump with Remote Outdoor Unit-Air-Source) | Yes
216677998 | Central Heat Pump | KEEPRITE | D5CURAH24AAK |  |  | EA*5X36M17A* | *96VTN0601412B* | 23600 |  |  | 15.2 | 8.5 | 24000 |  |  | 19400 | 81% | 1.9 | Both | 492.5 | 1.97 | HRCU-A-CB (Split System: Heat Pump with Remote Outdoor Unit-Air-Source) | Yes
216675907 | Central Heat Pump | KEEPRITE | D5CURAH24AAK |  |  | EA*5X30M17A* | *80MS(N,L)0701716A* | 23600 |  |  | 15.2 | 8.5 | 24200 |  |  | 19400 | 80% | 1.9 | Both | 492.5 | 1.97 | HRCU-A-CB (Split System: Heat Pump with Remote Outdoor Unit-Air-Source) | Yes
216675986 | Central Heat Pump | KEEPRITE | D5CURAH24AAK |  |  | EA*5X30M17A* | *80MS(N,L)0901714A* | 23600 |  |  | 15.2 | 8.5 | 24200 |  |  | 19400 | 80% | 1.9 | Both | 492.5 | 1.97 | HRCU-A-CB (Split System: Heat Pump with Remote Outdoor Unit-Air-Source) | Yes
216676924 | Central Heat Pump | KEEPRITE | D5CURAH24AAK |  |  | EA*5X30M17A* | *92MSN0601714A* | 23600 |  |  | 15.2 | 8.5 | 24200 |  |  | 19400 | 80% | 1.9 | Both | 492.5 | 1.97 | HRCU-A-CB (Split System: Heat Pump with Remote Outdoor Unit-Air-Source) | Yes
216676656 | Central Heat Pump | KEEPRITE | D5CURAH24AAK |  |  | EA*5X30M17A* | *80VTL0701716B* | 23600 |  |  | 15.2 | 8.5 | 24200 |  |  | 19400 | 80% | 1.9 | Both | 492.5 | 1.97 | HRCU-A-CB (Split System: Heat Pump with Remote Outdoor Unit-Air-Source) | Yes
216676667 | Central Heat Pump | KEEPRITE | D5CURAH24AAK |  |  | EA*5X36M17A* | *80VTL0701716B* | 23800 |  |  | 15.2 | 8.5 | 24000 |  |  | 19400 | 81% | 1.9 | Both | 495 | 1.98 | HRCU-A-CB (Split System: Heat Pump with Remote Outdoor Unit-Air-Source) | Yes
216676736 | Central Heat Pump | KEEPRITE | D5CURAH24AAK |  |  | ESH5X30M12A* | *80MSU0401712A* | 23800 |  |  | 15.2 | 8.5 | 24200 |  |  | 19500 | 81% | 1.9 | Both | 495 | 1.98 | HRCU-A-CB (Split System: Heat Pump with Remote Outdoor Unit-Air-Source) | Yes
216676511 | Central Heat Pump | KEEPRITE | D5CURAH24AAK |  |  | ESH5X30M12A* | *80MS(N,L)0701412A* | 23800 |  |  | 15.2 | 8.5 | 24200 |  |  | 19500 | 81% | 1.9 | Both | 495 | 1.98 | HRCU-A-CB (Split System: Heat Pump with Remote Outdoor Unit-Air-Source) | Yes
216677883 | Central Heat Pump | KEEPRITE | D5CURAH24AAK |  |  | ESH5X30M12A* | *95MSU0802120A* | 24200 |  |  | 15.2 | 8.5 | 24400 |  |  | 19600 | 80% | 1.9 | Both | 505 | 2.02 | HRCU-A-CB (Split System: Heat Pump with Remote Outdoor Unit-Air-Source) | Yes
216676297 | Central Heat Pump | KEEPRITE | D5CURAH24AAK |  |  | EA*5X30M17A* | *80VSL0901716B* | 23400 |  |  | 15.2 | 8.5 | 24000 |  |  | 19400 | 81% | 1.92 | Both | 487.5 | 1.95 | HRCU-A-CB (Split System: Heat Pump with Remote Outdoor Unit-Air-Source) | Yes
216677528 | Central Heat Pump | KEEPRITE | D5CURAH24AAK |  |  | EA*5X36M17A* | *96VSN0601716B* | 23600 |  |  | 15.2 | 8.5 | 24000 |  |  | 19400 | 81% | 1.92 | Both | 492.5 | 1.97 | HRCU-A-CB (Split System: Heat Pump with Remote Outdoor Unit-Air-Source) | Yes
216678253 | Central Heat Pump | KEEPRITE | D5CURAH24AAK |  |  | EA*5X36M17A* | *97VTN0601716A* | 23600 |  |  | 15.2 | 8.5 | 24000 |  |  | 19400 | 81% | 1.92 | Both | 492.5 | 1.97 | HRCU-A-CB (Split System: Heat Pump with Remote Outdoor Unit-Air-Source) | Yes
216677253 | Central Heat Pump | KEEPRITE | D5CURAH24AAK |  |  | EA*5X36M17A* | *96MSN0801716A* | 23800 |  |  | 15.2 | 8.5 | 24000 |  |  | 19400 | 81% | 1.92 | Both | 495 | 1.98 | HRCU-A-CB (Split System: Heat Pump with Remote Outdoor Unit-Air-Source) | Yes
216675998 | Central Heat Pump | KEEPRITE | D5CURAH24AAK |  |  | EA*5X36M17A* | *80MS(N,L)0901714A* | 23800 |  |  | 15.2 | 8.5 | 24000 |  |  | 19400 | 81% | 1.92 | Both | 495 | 1.98 | HRCU-A-CB (Split System: Heat Pump with Remote Outdoor Unit-Air-Source) | Yes
216676687 | Central Heat Pump | KEEPRITE | D5CURAH24AAK |  |  | ESH5X30M12A* | *80VSL0701412B* | 23800 |  |  | 15.2 | 8.5 | 24200 |  |  | 19500 | 81% | 1.92 | Both | 495 | 1.98 | HRCU-A-CB (Split System: Heat Pump with Remote Outdoor Unit-Air-Source) | Yes
216676770 | Central Heat Pump | KEEPRITE | D5CURAH24AAK |  |  | ESH5X30M12A* | *80MSU0601716A* | 24200 |  |  | 15.2 | 8.5 | 24400 |  |  | 19500 | 80% | 1.92 | Both | 505 | 2.02 | HRCU-A-CB (Split System: Heat Pump with Remote Outdoor Unit-Air-Source) | Yes
216676629 | Central Heat Pump | KEEPRITE | D5CURAH24AAK |  |  | ESH5X36M12A* | *80MS(N,L)1102120A* | 23800 |  |  | 15.2 | 8.5 | 23600 |  |  | 19200 | 81% | 1.94 | Both | 495 | 1.98 | HRCU-A-CB (Split System: Heat Pump with Remote Outdoor Unit-Air-Source) | Yes
216676534 | Central Heat Pump | KEEPRITE | D5CURAH24AAK |  |  | ESH5X36M12A* | *80MS(N,L)0701712A* | 23800 |  |  | 15.2 | 8.5 | 23600 |  |  | 19200 | 81% | 1.94 | Both | 495 | 1.98 | HRCU-A-CB (Split System: Heat Pump with Remote Outdoor Unit-Air-Source) | Yes
216677760 | Central Heat Pump | KEEPRITE | D5CURAH24AAK |  |  | ESH5X36M12A* | *92MSN0801716A* | 24000 |  |  | 15.2 | 8.5 | 23600 |  |  | 19200 | 81% | 1.94 | Both | 500 | 2 | HRCU-A-CB (Split System: Heat Pump with Remote Outdoor Unit-Air-Source) | Yes
216677954 | Central Heat Pump | KEEPRITE | D5CURAH24AAK |  |  | EA*5X37M17A* | *96VTN0401712B* | 24200 |  |  | 15.2 | 8.5 | 23600 |  |  | 19300 | 82% | 1.96 | Both | 505 | 2.02 | HRCU-A-CB (Split System: Heat Pump with Remote Outdoor Unit-Air-Source) | Yes
216676539 | Central Heat Pump | PAYNE HEATING AND COOLING | 37MURAQ24AA3 |  |  | CAA**3017AM* | PG80VTLB36045A** | 23400 |  |  | 15.2 | 8.5 | 24000 |  |  | 19400 | 81% | 1.9 | Both | 487.5 | 1.95 | HRCU-A-CB (Split System: Heat Pump with Remote Outdoor Unit-Air-Source) | Yes
216677992 | Central Heat Pump | PAYNE HEATING AND COOLING | 37MURAQ24AA3 |  |  | CAA**3617AM* | PG96VTAB36060A** | 23600 |  |  | 15.2 | 8.5 | 24000 |  |  | 19400 | 81% | 1.9 | Both | 492.5 | 1.97 | HRCU-A-CB (Split System: Heat Pump with Remote Outdoor Unit-Air-Source) | Yes
216676918 | Central Heat Pump | PAYNE HEATING AND COOLING | 37MURAQ24AA3 |  |  | CAA**3017AM* | PG92MSAA42060B** | 23600 |  |  | 15.2 | 8.5 | 24200 |  |  | 19400 | 80% | 1.9 | Both | 492.5 | 1.97 | HRCU-A-CB (Split System: Heat Pump with Remote Outdoor Unit-Air-Source) | Yes
211397460 | Central Heat Pump | FRASER-JOHNSTON | HMH72B341 |  |  | XAHC48FBCN1 | TM8V080C16MP12 | 33600 |  |  | 16.5 | 8.5 | 32400 |  |  | 23800 | 73% | 2.06 | Both | 700 | 2.8 | HRCU-A-CB (Split System: Heat Pump with Remote Outdoor Unit-Air-Source) | Yes
211397470 | Central Heat Pump | FRASER-JOHNSTON | HMH72B341 |  |  | XAHC48FBCN1 | TMLV100C16MP12 | 33600 |  |  | 16.5 | 8.5 | 32400 |  |  | 23800 | 73% | 2.06 | Both | 700 | 2.8 | HRCU-A-CB (Split System: Heat Pump with Remote Outdoor Unit-Air-Source) | Yes
211397130 | Central Heat Pump | FRASER-JOHNSTON | HMH72B341 |  |  | XAHC48FBCN1 | TM8V120C20MP12 | 33800 |  |  | 16.5 | 8.5 | 32400 |  |  | 23800 | 73% | 2.06 | Both | 705 | 2.82 | HRCU-A-CB (Split System: Heat Pump with Remote Outdoor Unit-Air-Source) | Yes
211397158 | Central Heat Pump | FRASER-JOHNSTON | HMH72B341 |  |  | XAHC48FBCN1 | TMLV120C20MP12 | 33800 |  |  | 16.5 | 8.5 | 32400 |  |  | 23800 | 73% | 2.06 | Both | 705 | 2.82 | HRCU-A-CB (Split System: Heat Pump with Remote Outdoor Unit-Air-Source) | Yes
211397143 | Central Heat Pump | FRASER-JOHNSTON | HMH72B341 |  |  | XAHC48FBCN1 | TM8V100C20MP12 | 33800 |  |  | 16.5 | 8.5 | 32400 |  |  | 23800 | 73% | 2.06 | Both | 705 | 2.82 | HRCU-A-CB (Split System: Heat Pump with Remote Outdoor Unit-Air-Source) | Yes
211386244 | Central Heat Pump | FRASER-JOHNSTON | HMH72B341 |  |  | XAFD48FBCN1 | TL9E080C16UH11 | 34000 |  |  | 16.5 | 8.5 | 32800 |  |  | 24200 | 74% | 2.08 | Both | 707.5 | 2.83 | HRCU-A-CB (Split System: Heat Pump with Remote Outdoor Unit-Air-Source) | Yes
211386271 | Central Heat Pump | FRASER-JOHNSTON | HMH72B341 |  |  | XAFC48FBCN1 | TL9E080C16UH11 | 34000 |  |  | 16.5 | 8.5 | 32800 |  |  | 24200 | 74% | 2.08 | Both | 707.5 | 2.83 | HRCU-A-CB (Split System: Heat Pump with Remote Outdoor Unit-Air-Source) | Yes
211386257 | Central Heat Pump | FRASER-JOHNSTON | HMH72B341 |  |  | XAFC48FXXN1+TXV | TL9E080C16UH11 | 34000 |  |  | 16.5 | 8.5 | 32800 |  |  | 24200 | 74% | 2.08 | Both | 707.5 | 2.83 | HRCU-A-CB (Split System: Heat Pump with Remote Outdoor Unit-Air-Source) | Yes
211394573 | Central Heat Pump | FRASER-JOHNSTON | HMH72B341 |  |  | XAFD48FBCN1 | TP9C100C20MP13 | 34000 |  |  | 16.5 | 8.5 | 33000 |  |  | 24200 | 73% | 2.1 | Both | 707.5 | 2.83 | HRCU-A-CB (Split System: Heat Pump with Remote Outdoor Unit-Air-Source) | Yes
211394594 | Central Heat Pump | FRASER-JOHNSTON | HMH72B341 |  |  | XAFC48FXXN1+TXV | TM9V100C20MP12 | 34000 |  |  | 16.5 | 8.5 | 33000 |  |  | 24200 | 73% | 2.1 | Both | 707.5 | 2.83 | HRCU-A-CB (Split System: Heat Pump with Remote Outdoor Unit-Air-Source) | Yes
211394609 | Central Heat Pump | FRASER-JOHNSTON | HMH72B341 |  |  | XAFC48FXXN1+TXV | TP9C100C20MP13 | 34000 |  |  | 16.5 | 8.5 | 33000 |  |  | 24200 | 73% | 2.1 | Both | 707.5 | 2.83 | HRCU-A-CB (Split System: Heat Pump with Remote Outdoor Unit-Air-Source) | Yes
211394628 | Central Heat Pump | FRASER-JOHNSTON | HMH72B341 |  |  | XAFC48FBCN1 | TM9V100C20MP12 | 34000 |  |  | 16.5 | 8.5 | 33000 |  |  | 24200 | 73% | 2.1 | Both | 707.5 | 2.83 | HRCU-A-CB (Split System: Heat Pump with Remote Outdoor Unit-Air-Source) | Yes
211397642 | Central Heat Pump | FRASER-JOHNSTON | HMH72B341 |  |  | XAFD48FBCN1 | TMLV100C16MP12 | 34000 |  |  | 16.5 | 8.5 | 33000 |  |  | 24400 | 74% | 2.1 | Both | 707.5 | 2.83 | HRCU-A-CB (Split System: Heat Pump with Remote Outdoor Unit-Air-Source) | Yes
211394654 | Central Heat Pump | FRASER-JOHNSTON | HMH72B341 |  |  | XAFC48FBCN1 | TP9C100C20MP13 | 34000 |  |  | 16.5 | 8.5 | 33000 |  |  | 24200 | 73% | 2.1 | Both | 707.5 | 2.83 | HRCU-A-CB (Split System: Heat Pump with Remote Outdoor Unit-Air-Source) | Yes
211397612 | Central Heat Pump | FRASER-JOHNSTON | HMH72B341 |  |  | XAFD48FBCN1 | TM8V100C16MP12 | 34000 |  |  | 16.5 | 8.5 | 33000 |  |  | 24400 | 74% | 2.1 | Both | 707.5 | 2.83 | HRCU-A-CB (Split System: Heat Pump with Remote Outdoor Unit-Air-Source) | Yes
211397712 | Central Heat Pump | FRASER-JOHNSTON | HMH72B341 |  |  | XAFC48FXXN1+TXV | TM8V080C16MP12 | 34000 |  |  | 16.5 | 8.5 | 33200 |  |  | 24400 | 73% | 2.1 | Both | 707.5 | 2.83 | HRCU-A-CB (Split System: Heat Pump with Remote Outdoor Unit-Air-Source) | Yes
211397723 | Central Heat Pump | FRASER-JOHNSTON | HMH72B341 |  |  | XAFC48FXXN1+TXV | TMLV100C16MP12 | 34000 |  |  | 16.5 | 8.5 | 33200 |  |  | 24400 | 73% | 2.1 | Both | 707.5 | 2.83 | HRCU-A-CB (Split System: Heat Pump with Remote Outdoor Unit-Air-Source) | Yes
211386570 | Central Heat Pump | FRASER-JOHNSTON | HMH72B341 |  |  | XAFC48FBCN1 | TL8E080C16UH11 | 34000 |  |  | 16.5 | 8.5 | 33400 |  |  | 24600 | 74% | 2.08 | Both | 707.5 | 2.83 | HRCU-A-CB (Split System: Heat Pump with Remote Outdoor Unit-Air-Source) | Yes
211386557 | Central Heat Pump | FRASER-JOHNSTON | HMH72B341 |  |  | XAFC48FXXN1+TXV | TL8E080C16UH11 | 34000 |  |  | 16.5 | 8.5 | 33400 |  |  | 24600 | 74% | 2.08 | Both | 707.5 | 2.83 | HRCU-A-CB (Split System: Heat Pump with Remote Outdoor Unit-Air-Source) | Yes
211395975 | Central Heat Pump | JOHNSON CONTROLS | HMH72B341 |  |  | XAHC48FBCN1 | TM9E100C16MP12 | 32800 |  |  | 16.5 | 8.5 | 31800 |  |  | 23200 | 73% | 2.02 | Both | 682.5 | 2.73 | HRCU-A-CB (Split System: Heat Pump with Remote Outdoor Unit-Air-Source) | Yes
211395156 | Central Heat Pump | JOHNSON CONTROLS | HMH72B341 |  |  | XAHC48FBCN1 | TP9C080C16MP13 | 32800 |  |  | 16.5 | 8.5 | 31800 |  |  | 23200 | 73% | 2.02 | Both | 682.5 | 2.73 | HRCU-A-CB (Split System: Heat Pump with Remote Outdoor Unit-Air-Source) | Yes
211394818 | Central Heat Pump | JOHNSON CONTROLS | HMH72B341 |  |  | XAHC48FBCN1 | TP9C100C16MP13 | 33000 |  |  | 16.5 | 8.5 | 31800 |  |  | 23200 | 73% | 2.04 | Both | 687.5 | 2.75 | HRCU-A-CB (Split System: Heat Pump with Remote Outdoor Unit-Air-Source) | Yes
211393818 | Central Heat Pump | JOHNSON CONTROLS | HMH72B341 |  |  | XAHD48FBCN1 | TM9Y120D20MP11 | 33200 |  |  | 16.5 | 8.5 | 32000 |  |  | 23400 | 73% | 2.04 | Both | 692.5 | 2.77 | HRCU-A-CB (Split System: Heat Pump with Remote Outdoor Unit-Air-Source) | Yes
211396257 | Central Heat Pump | JOHNSON CONTROLS | HMH72B341 |  |  | XAFC48FXXN1+TXV | TM9E080B12MP12 | 33200 |  |  | 16.5 | 8.5 | 32400 |  |  | 23800 | 73% | 2.04 | Both | 692.5 | 2.77 | HRCU-A-CB (Split System: Heat Pump with Remote Outdoor Unit-Air-Source) | Yes
211395567 | Central Heat Pump | JOHNSON CONTROLS | HMH72B341 |  |  | XAFC48FXXN1+TXV | TM9V080B12MP12 | 33400 |  |  | 16.5 | 8.5 | 32600 |  |  | 24000 | 74% | 2.06 | Both | 695 | 2.78 | HRCU-A-CB (Split System: Heat Pump with Remote Outdoor Unit-Air-Source) | Yes
211395666 | Central Heat Pump | JOHNSON CONTROLS | HMH72B341 |  |  | XAFC48FBCN1 | TP9C080B12MP13 | 33400 |  |  | 16.5 | 8.5 | 32600 |  |  | 24000 | 74% | 2.06 | Both | 695 | 2.78 | HRCU-A-CB (Split System: Heat Pump with Remote Outdoor Unit-Air-Source) | Yes
211394434 | Central Heat Pump | JOHNSON CONTROLS | HMH72B341 |  |  | XAHD48FBCN1 | TM9V100C20MP12 | 33600 |  |  | 16.5 | 8.5 | 32400 |  |  | 23800 | 73% | 2.06 | Both | 700 | 2.8 | HRCU-A-CB (Split System: Heat Pump with Remote Outdoor Unit-Air-Source) | Yes
211394449 | Central Heat Pump | JOHNSON CONTROLS | HMH72B341 |  |  | XAHD48FBCN1 | TP9C100C20MP13 | 33600 |  |  | 16.5 | 8.5 | 32400 |  |  | 23800 | 73% | 2.06 | Both | 700 | 2.8 | HRCU-A-CB (Split System: Heat Pump with Remote Outdoor Unit-Air-Source) | Yes
211397451 | Central Heat Pump | JOHNSON CONTROLS | HMH72B341 |  |  | XAHC48FBCN1 | TM8V100C16MP12 | 33600 |  |  | 16.5 | 8.5 | 32400 |  |  | 23800 | 73% | 2.06 | Both | 700 | 2.8 | HRCU-A-CB (Split System: Heat Pump with Remote Outdoor Unit-Air-Source) | Yes
211397474 | Central Heat Pump | JOHNSON CONTROLS | HMH72B341 |  |  | XAHC48FBCN1 | TMLV100C16MP12 | 33600 |  |  | 16.5 | 8.5 | 32400 |  |  | 23800 | 73% | 2.06 | Both | 700 | 2.8 | HRCU-A-CB (Split System: Heat Pump with Remote Outdoor Unit-Air-Source) | Yes
211397466 | Central Heat Pump | JOHNSON CONTROLS | HMH72B341 |  |  | XAHC48FBCN1 | TM8V080C16MP12 | 33600 |  |  | 16.5 | 8.5 | 32400 |  |  | 23800 | 73% | 2.06 | Both | 700 | 2.8 | HRCU-A-CB (Split System: Heat Pump with Remote Outdoor Unit-Air-Source) | Yes
211397134 | Central Heat Pump | JOHNSON CONTROLS | HMH72B341 |  |  | XAHC48FBCN1 | TM8V120C20MP12 | 33800 |  |  | 16.5 | 8.5 | 32400 |  |  | 23800 | 73% | 2.06 | Both | 705 | 2.82 | HRCU-A-CB (Split System: Heat Pump with Remote Outdoor Unit-Air-Source) | Yes
211397149 | Central Heat Pump | JOHNSON CONTROLS | HMH72B341 |  |  | XAHC48FBCN1 | TM8V100C20MP12 | 33800 |  |  | 16.5 | 8.5 | 32400 |  |  | 23800 | 73% | 2.06 | Both | 705 | 2.82 | HRCU-A-CB (Split System: Heat Pump with Remote Outdoor Unit-Air-Source) | Yes
211386277 | Central Heat Pump | JOHNSON CONTROLS | HMH72B341 |  |  | XAFC48FBCN1 | TL9E080C16UH11 | 34000 |  |  | 16.5 | 8.5 | 32800 |  |  | 24200 | 74% | 2.08 | Both | 707.5 | 2.83 | HRCU-A-CB (Split System: Heat Pump with Remote Outdoor Unit-Air-Source) | Yes
211386250 | Central Heat Pump | JOHNSON CONTROLS | HMH72B341 |  |  | XAFD48FBCN1 | TL9E080C16UH11 | 34000 |  |  | 16.5 | 8.5 | 32800 |  |  | 24200 | 74% | 2.08 | Both | 707.5 | 2.83 | HRCU-A-CB (Split System: Heat Pump with Remote Outdoor Unit-Air-Source) | Yes
211386262 | Central Heat Pump | JOHNSON CONTROLS | HMH72B341 |  |  | XAFC48FXXN1+TXV | TL9E080C16UH11 | 34000 |  |  | 16.5 | 8.5 | 32800 |  |  | 24200 | 74% | 2.08 | Both | 707.5 | 2.83 | HRCU-A-CB (Split System: Heat Pump with Remote Outdoor Unit-Air-Source) | Yes
211394615 | Central Heat Pump | JOHNSON CONTROLS | HMH72B341 |  |  | XAFC48FXXN1+TXV | TP9C100C20MP13 | 34000 |  |  | 16.5 | 8.5 | 33000 |  |  | 24200 | 73% | 2.1 | Both | 707.5 | 2.83 | HRCU-A-CB (Split System: Heat Pump with Remote Outdoor Unit-Air-Source) | Yes
211394579 | Central Heat Pump | JOHNSON CONTROLS | HMH72B341 |  |  | XAFD48FBCN1 | TP9C100C20MP13 | 34000 |  |  | 16.5 | 8.5 | 33000 |  |  | 24200 | 73% | 2.1 | Both | 707.5 | 2.83 | HRCU-A-CB (Split System: Heat Pump with Remote Outdoor Unit-Air-Source) | Yes
211394632 | Central Heat Pump | JOHNSON CONTROLS | HMH72B341 |  |  | XAFC48FBCN1 | TM9V100C20MP12 | 34000 |  |  | 16.5 | 8.5 | 33000 |  |  | 24200 | 73% | 2.1 | Both | 707.5 | 2.83 | HRCU-A-CB (Split System: Heat Pump with Remote Outdoor Unit-Air-Source) | Yes
211394600 | Central Heat Pump | JOHNSON CONTROLS | HMH72B341 |  |  | XAFC48FXXN1+TXV | TM9V100C20MP12 | 34000 |  |  | 16.5 | 8.5 | 33000 |  |  | 24200 | 73% | 2.1 | Both | 707.5 | 2.83 | HRCU-A-CB (Split System: Heat Pump with Remote Outdoor Unit-Air-Source) | Yes
211394564 | Central Heat Pump | JOHNSON CONTROLS | HMH72B341 |  |  | XAFD48FBCN1 | TM9V100C20MP12 | 34000 |  |  | 16.5 | 8.5 | 33000 |  |  | 24200 | 73% | 2.1 | Both | 707.5 | 2.83 | HRCU-A-CB (Split System: Heat Pump with Remote Outdoor Unit-Air-Source) | Yes
211394659 | Central Heat Pump | JOHNSON CONTROLS | HMH72B341 |  |  | XAFC48FBCN1 | TP9C100C20MP13 | 34000 |  |  | 16.5 | 8.5 | 33000 |  |  | 24200 | 73% | 2.1 | Both | 707.5 | 2.83 | HRCU-A-CB (Split System: Heat Pump with Remote Outdoor Unit-Air-Source) | Yes
211397714 | Central Heat Pump | JOHNSON CONTROLS | HMH72B341 |  |  | XAFC48FXXN1+TXV | TM8V080C16MP12 | 34000 |  |  | 16.5 | 8.5 | 33200 |  |  | 24400 | 73% | 2.1 | Both | 707.5 | 2.83 | HRCU-A-CB (Split System: Heat Pump with Remote Outdoor Unit-Air-Source) | Yes
211397808 | Central Heat Pump | JOHNSON CONTROLS | HMH72B341 |  |  | XAFC48FBCN1 | TM8V080C16MP12 | 34000 |  |  | 16.5 | 8.5 | 33200 |  |  | 24400 | 73% | 2.1 | Both | 707.5 | 2.83 | HRCU-A-CB (Split System: Heat Pump with Remote Outdoor Unit-Air-Source) | Yes
211397838 | Central Heat Pump | JOHNSON CONTROLS | HMH72B341 |  |  | XAFC48FBCN1 | TMLV100C16MP12 | 34000 |  |  | 16.5 | 8.5 | 33200 |  |  | 24400 | 73% | 2.1 | Both | 707.5 | 2.83 | HRCU-A-CB (Split System: Heat Pump with Remote Outdoor Unit-Air-Source) | Yes
211397729 | Central Heat Pump | JOHNSON CONTROLS | HMH72B341 |  |  | XAFC48FXXN1+TXV | TMLV100C16MP12 | 34000 |  |  | 16.5 | 8.5 | 33200 |  |  | 24400 | 73% | 2.1 | Both | 707.5 | 2.83 | HRCU-A-CB (Split System: Heat Pump with Remote Outdoor Unit-Air-Source) | Yes
211397705 | Central Heat Pump | JOHNSON CONTROLS | HMH72B341 |  |  | XAFC48FXXN1+TXV | TM8V100C16MP12 | 34000 |  |  | 16.5 | 8.5 | 33200 |  |  | 24400 | 73% | 2.1 | Both | 707.5 | 2.83 | HRCU-A-CB (Split System: Heat Pump with Remote Outdoor Unit-Air-Source) | Yes
211386574 | Central Heat Pump | JOHNSON CONTROLS | HMH72B341 |  |  | XAFC48FBCN1 | TL8E080C16UH11 | 34000 |  |  | 16.5 | 8.5 | 33400 |  |  | 24600 | 74% | 2.08 | Both | 707.5 | 2.83 | HRCU-A-CB (Split System: Heat Pump with Remote Outdoor Unit-Air-Source) | Yes
211386562 | Central Heat Pump | JOHNSON CONTROLS | HMH72B341 |  |  | XAFC48FXXN1+TXV | TL8E080C16UH11 | 34000 |  |  | 16.5 | 8.5 | 33400 |  |  | 24600 | 74% | 2.08 | Both | 707.5 | 2.83 | HRCU-A-CB (Split System: Heat Pump with Remote Outdoor Unit-Air-Source) | Yes
211395941 | Central Heat Pump | LUXAIRE | HMH72B341 |  |  | XAHD48FBCN1 | TM9E100C16MP12 | 32800 |  |  | 16.5 | 8.5 | 31800 |  |  | 23200 | 73% | 2.02 | Both | 682.5 | 2.73 | HRCU-A-CB (Split System: Heat Pump with Remote Outdoor Unit-Air-Source) | Yes
211395165 | Central Heat Pump | LUXAIRE | HMH72B341 |  |  | XAHC48FBCN1 | LP9C080C16MP13 | 32800 |  |  | 16.5 | 8.5 | 31800 |  |  | 23200 | 73% | 2.02 | Both | 682.5 | 2.73 | HRCU-A-CB (Split System: Heat Pump with Remote Outdoor Unit-Air-Source) | Yes
211394794 | Central Heat Pump | LUXAIRE | HMH72B341 |  |  | XAHC48FBCN1 | TM9V100C16MP12 | 33000 |  |  | 16.5 | 8.5 | 31800 |  |  | 23200 | 73% | 2.04 | Both | 687.5 | 2.75 | HRCU-A-CB (Split System: Heat Pump with Remote Outdoor Unit-Air-Source) | Yes
211394824 | Central Heat Pump | LUXAIRE | HMH72B341 |  |  | XAHC48FBCN1 | LP9C100C16MP13 | 33000 |  |  | 16.5 | 8.5 | 31800 |  |  | 23200 | 73% | 2.04 | Both | 687.5 | 2.75 | HRCU-A-CB (Split System: Heat Pump with Remote Outdoor Unit-Air-Source) | Yes
211394809 | Central Heat Pump | LUXAIRE | HMH72B341 |  |  | XAHC48FBCN1 | TP9C100C16MP13 | 33000 |  |  | 16.5 | 8.5 | 31800 |  |  | 23200 | 73% | 2.04 | Both | 687.5 | 2.75 | HRCU-A-CB (Split System: Heat Pump with Remote Outdoor Unit-Air-Source) | Yes
211393809 | Central Heat Pump | LUXAIRE | HMH72B341 |  |  | XAHD48FBCN1 | TM9Y120D20MP11 | 33200 |  |  | 16.5 | 8.5 | 32000 |  |  | 23400 | 73% | 2.04 | Both | 692.5 | 2.77 | HRCU-A-CB (Split System: Heat Pump with Remote Outdoor Unit-Air-Source) | Yes
211396266 | Central Heat Pump | LUXAIRE | HMH72B341 |  |  | XAFC48FBCN1 | TM9E080B12MP12 | 33200 |  |  | 16.5 | 8.5 | 32400 |  |  | 23800 | 73% | 2.04 | Both | 692.5 | 2.77 | HRCU-A-CB (Split System: Heat Pump with Remote Outdoor Unit-Air-Source) | Yes
211396243 | Central Heat Pump | LUXAIRE | HMH72B341 |  |  | XAFC48FXXN1+TXV | TM9E080B12MP12 | 33200 |  |  | 16.5 | 8.5 | 32400 |  |  | 23800 | 73% | 2.04 | Both | 692.5 | 2.77 | HRCU-A-CB (Split System: Heat Pump with Remote Outdoor Unit-Air-Source) | Yes
211395576 | Central Heat Pump | LUXAIRE | HMH72B341 |  |  | XAFC48FXXN1+TXV | TP9C080B12MP13 | 33400 |  |  | 16.5 | 8.5 | 32600 |  |  | 24000 | 74% | 2.06 | Both | 695 | 2.78 | HRCU-A-CB (Split System: Heat Pump with Remote Outdoor Unit-Air-Source) | Yes
211395554 | Central Heat Pump | LUXAIRE | HMH72B341 |  |  | XAFC48FXXN1+TXV | TM9V080B12MP12 | 33400 |  |  | 16.5 | 8.5 | 32600 |  |  | 24000 | 74% | 2.06 | Both | 695 | 2.78 | HRCU-A-CB (Split System: Heat Pump with Remote Outdoor Unit-Air-Source) | Yes
211395600 | Central Heat Pump | LUXAIRE | HMH72B341 |  |  | XAFC48FXXN1+TXV | LP9C080B12MP13 | 33400 |  |  | 16.5 | 8.5 | 32600 |  |  | 24000 | 74% | 2.06 | Both | 695 | 2.78 | HRCU-A-CB (Split System: Heat Pump with Remote Outdoor Unit-Air-Source) | Yes
211395651 | Central Heat Pump | LUXAIRE | HMH72B341 |  |  | XAFC48FBCN1 | TP9C080B12MP13 | 33400 |  |  | 16.5 | 8.5 | 32600 |  |  | 24000 | 74% | 2.06 | Both | 695 | 2.78 | HRCU-A-CB (Split System: Heat Pump with Remote Outdoor Unit-Air-Source) | Yes
211397442 | Central Heat Pump | LUXAIRE | HMH72B341 |  |  | XAHC48FBCN1 | TM8V100C16MP12 | 33600 |  |  | 16.5 | 8.5 | 32400 |  |  | 23800 | 73% | 2.06 | Both | 700 | 2.8 | HRCU-A-CB (Split System: Heat Pump with Remote Outdoor Unit-Air-Source) | Yes
211394425 | Central Heat Pump | LUXAIRE | HMH72B341 |  |  | XAHD48FBCN1 | TM9V100C20MP12 | 33600 |  |  | 16.5 | 8.5 | 32400 |  |  | 23800 | 73% | 2.06 | Both | 700 | 2.8 | HRCU-A-CB (Split System: Heat Pump with Remote Outdoor Unit-Air-Source) | Yes
211394455 | Central Heat Pump | LUXAIRE | HMH72B341 |  |  | XAHD48FBCN1 | LP9C100C20MP13 | 33600 |  |  | 16.5 | 8.5 | 32400 |  |  | 23800 | 73% | 2.06 | Both | 700 | 2.8 | HRCU-A-CB (Split System: Heat Pump with Remote Outdoor Unit-Air-Source) | Yes
211397129 | Central Heat Pump | LUXAIRE | HMH72B341 |  |  | XAHC48FBCN1 | TM8V120C20MP12 | 33800 |  |  | 16.5 | 8.5 | 32400 |  |  | 23800 | 73% | 2.06 | Both | 705 | 2.82 | HRCU-A-CB (Split System: Heat Pump with Remote Outdoor Unit-Air-Source) | Yes
211397140 | Central Heat Pump | LUXAIRE | HMH72B341 |  |  | XAHC48FBCN1 | TM8V100C20MP12 | 33800 |  |  | 16.5 | 8.5 | 32400 |  |  | 23800 | 73% | 2.06 | Both | 705 | 2.82 | HRCU-A-CB (Split System: Heat Pump with Remote Outdoor Unit-Air-Source) | Yes
211397155 | Central Heat Pump | LUXAIRE | HMH72B341 |  |  | XAHC48FBCN1 | TMLV120C20MP12 | 33800 |  |  | 16.5 | 8.5 | 32400 |  |  | 23800 | 73% | 2.06 | Both | 705 | 2.82 | HRCU-A-CB (Split System: Heat Pump with Remote Outdoor Unit-Air-Source) | Yes
211386254 | Central Heat Pump | LUXAIRE | HMH72B341 |  |  | XAFC48FXXN1+TXV | TL9E080C16UH11 | 34000 |  |  | 16.5 | 8.5 | 32800 |  |  | 24200 | 74% | 2.08 | Both | 707.5 | 2.83 | HRCU-A-CB (Split System: Heat Pump with Remote Outdoor Unit-Air-Source) | Yes
211386268 | Central Heat Pump | LUXAIRE | HMH72B341 |  |  | XAFC48FBCN1 | TL9E080C16UH11 | 34000 |  |  | 16.5 | 8.5 | 32800 |  |  | 24200 | 74% | 2.08 | Both | 707.5 | 2.83 | HRCU-A-CB (Split System: Heat Pump with Remote Outdoor Unit-Air-Source) | Yes
211386243 | Central Heat Pump | LUXAIRE | HMH72B341 |  |  | XAFD48FBCN1 | TL9E080C16UH11 | 34000 |  |  | 16.5 | 8.5 | 32800 |  |  | 24200 | 74% | 2.08 | Both | 707.5 | 2.83 | HRCU-A-CB (Split System: Heat Pump with Remote Outdoor Unit-Air-Source) | Yes
211394570 | Central Heat Pump | LUXAIRE | HMH72B341 |  |  | XAFD48FBCN1 | TP9C100C20MP13 | 34000 |  |  | 16.5 | 8.5 | 33000 |  |  | 24200 | 73% | 2.1 | Both | 707.5 | 2.83 | HRCU-A-CB (Split System: Heat Pump with Remote Outdoor Unit-Air-Source) | Yes
211394653 | Central Heat Pump | LUXAIRE | HMH72B341 |  |  | XAFC48FBCN1 | TP9C100C20MP13 | 34000 |  |  | 16.5 | 8.5 | 33000 |  |  | 24200 | 73% | 2.1 | Both | 707.5 | 2.83 | HRCU-A-CB (Split System: Heat Pump with Remote Outdoor Unit-Air-Source) | Yes
211394585 | Central Heat Pump | LUXAIRE | HMH72B341 |  |  | XAFD48FBCN1 | LP9C100C20MP13 | 34000 |  |  | 16.5 | 8.5 | 33000 |  |  | 24200 | 73% | 2.1 | Both | 707.5 | 2.83 | HRCU-A-CB (Split System: Heat Pump with Remote Outdoor Unit-Air-Source) | Yes
211394621 | Central Heat Pump | LUXAIRE | HMH72B341 |  |  | XAFC48FXXN1+TXV | LP9C100C20MP13 | 34000 |  |  | 16.5 | 8.5 | 33000 |  |  | 24200 | 73% | 2.1 | Both | 707.5 | 2.83 | HRCU-A-CB (Split System: Heat Pump with Remote Outdoor Unit-Air-Source) | Yes
211394627 | Central Heat Pump | LUXAIRE | HMH72B341 |  |  | XAFC48FBCN1 | TM9V100C20MP12 | 34000 |  |  | 16.5 | 8.5 | 33000 |  |  | 24200 | 73% | 2.1 | Both | 707.5 | 2.83 | HRCU-A-CB (Split System: Heat Pump with Remote Outdoor Unit-Air-Source) | Yes
211397624 | Central Heat Pump | LUXAIRE | HMH72B341 |  |  | XAFD48FBCN1 | TM8V080C16MP12 | 34000 |  |  | 16.5 | 8.5 | 33000 |  |  | 24400 | 74% | 2.1 | Both | 707.5 | 2.83 | HRCU-A-CB (Split System: Heat Pump with Remote Outdoor Unit-Air-Source) | Yes
211394591 | Central Heat Pump | LUXAIRE | HMH72B341 |  |  | XAFC48FXXN1+TXV | TM9V100C20MP12 | 34000 |  |  | 16.5 | 8.5 | 33000 |  |  | 24200 | 73% | 2.1 | Both | 707.5 | 2.83 | HRCU-A-CB (Split System: Heat Pump with Remote Outdoor Unit-Air-Source) | Yes
211394606 | Central Heat Pump | LUXAIRE | HMH72B341 |  |  | XAFC48FXXN1+TXV | TP9C100C20MP13 | 34000 |  |  | 16.5 | 8.5 | 33000 |  |  | 24200 | 73% | 2.1 | Both | 707.5 | 2.83 | HRCU-A-CB (Split System: Heat Pump with Remote Outdoor Unit-Air-Source) | Yes
211394556 | Central Heat Pump | LUXAIRE | HMH72B341 |  |  | XAFD48FBCN1 | TM9V100C20MP12 | 34000 |  |  | 16.5 | 8.5 | 33000 |  |  | 24200 | 73% | 2.1 | Both | 707.5 | 2.83 | HRCU-A-CB (Split System: Heat Pump with Remote Outdoor Unit-Air-Source) | Yes
211397609 | Central Heat Pump | LUXAIRE | HMH72B341 |  |  | XAFD48FBCN1 | TM8V100C16MP12 | 34000 |  |  | 16.5 | 8.5 | 33000 |  |  | 24400 | 74% | 2.1 | Both | 707.5 | 2.83 | HRCU-A-CB (Split System: Heat Pump with Remote Outdoor Unit-Air-Source) | Yes
211397720 | Central Heat Pump | LUXAIRE | HMH72B341 |  |  | XAFC48FXXN1+TXV | TMLV100C16MP12 | 34000 |  |  | 16.5 | 8.5 | 33200 |  |  | 24400 | 73% | 2.1 | Both | 707.5 | 2.83 | HRCU-A-CB (Split System: Heat Pump with Remote Outdoor Unit-Air-Source) | Yes
211397696 | Central Heat Pump | LUXAIRE | HMH72B341 |  |  | XAFC48FXXN1+TXV | TM8V100C16MP12 | 34000 |  |  | 16.5 | 8.5 | 33200 |  |  | 24400 | 73% | 2.1 | Both | 707.5 | 2.83 | HRCU-A-CB (Split System: Heat Pump with Remote Outdoor Unit-Air-Source) | Yes
211397804 | Central Heat Pump | LUXAIRE | HMH72B341 |  |  | XAFC48FBCN1 | TM8V080C16MP12 | 34000 |  |  | 16.5 | 8.5 | 33200 |  |  | 24400 | 73% | 2.1 | Both | 707.5 | 2.83 | HRCU-A-CB (Split System: Heat Pump with Remote Outdoor Unit-Air-Source) | Yes
211386554 | Central Heat Pump | LUXAIRE | HMH72B341 |  |  | XAFC48FXXN1+TXV | TL8E080C16UH11 | 34000 |  |  | 16.5 | 8.5 | 33400 |  |  | 24600 | 74% | 2.08 | Both | 707.5 | 2.83 | HRCU-A-CB (Split System: Heat Pump with Remote Outdoor Unit-Air-Source) | Yes
211386568 | Central Heat Pump | LUXAIRE | HMH72B341 |  |  | XAFC48FBCN1 | TL8E080C16UH11 | 34000 |  |  | 16.5 | 8.5 | 33400 |  |  | 24600 | 74% | 2.08 | Both | 707.5 | 2.83 | HRCU-A-CB (Split System: Heat Pump with Remote Outdoor Unit-Air-Source) | Yes
211379279 | Central Heat Pump | YORK | HMH72B341 |  |  | XAHC48FBCN1 | TP9C080C16MP13 | 32800 |  |  | 16.5 | 8.5 | 31800 |  |  | 23200 | 73% | 2.02 | Both | 682.5 | 2.73 | HRCU-A-CB (Split System: Heat Pump with Remote Outdoor Unit-Air-Source) | Yes
211379282 | Central Heat Pump | YORK | HMH72B341 |  |  | XAHC48FBCN1 | YP9C080C16MP13 | 32800 |  |  | 16.5 | 8.5 | 31800 |  |  | 23200 | 73% | 2.02 | Both | 682.5 | 2.73 | HRCU-A-CB (Split System: Heat Pump with Remote Outdoor Unit-Air-Source) | Yes
211379421 | Central Heat Pump | YORK | HMH72B341 |  |  | XAHD48FBCN1 | TM9E100C16MP12 | 32800 |  |  | 16.5 | 8.5 | 31800 |  |  | 23200 | 73% | 2.02 | Both | 682.5 | 2.73 | HRCU-A-CB (Split System: Heat Pump with Remote Outdoor Unit-Air-Source) | Yes
211379203 | Central Heat Pump | YORK | HMH72B341 |  |  | XAHC48FBCN1 | TP9C100C16MP13 | 33000 |  |  | 16.5 | 8.5 | 31800 |  |  | 23200 | 73% | 2.04 | Both | 687.5 | 2.75 | HRCU-A-CB (Split System: Heat Pump with Remote Outdoor Unit-Air-Source) | Yes
211379200 | Central Heat Pump | YORK | HMH72B341 |  |  | XAHC48FBCN1 | TM9V100C16MP12 | 33000 |  |  | 16.5 | 8.5 | 31800 |  |  | 23200 | 73% | 2.04 | Both | 687.5 | 2.75 | HRCU-A-CB (Split System: Heat Pump with Remote Outdoor Unit-Air-Source) | Yes
211379475 | Central Heat Pump | YORK | HMH72B341 |  |  | XAFC48FXXN1+TXV | TM9E080B12MP12 | 33200 |  |  | 16.5 | 8.5 | 32400 |  |  | 23800 | 73% | 2.04 | Both | 692.5 | 2.77 | HRCU-A-CB (Split System: Heat Pump with Remote Outdoor Unit-Air-Source) | Yes
211379348 | Central Heat Pump | YORK | HMH72B341 |  |  | XAFC48FXXN1+TXV | TM9V080B12MP12 | 33400 |  |  | 16.5 | 8.5 | 32600 |  |  | 24000 | 74% | 2.06 | Both | 695 | 2.78 | HRCU-A-CB (Split System: Heat Pump with Remote Outdoor Unit-Air-Source) | Yes
211379357 | Central Heat Pump | YORK | HMH72B341 |  |  | XAFC48FBCN1 | TM9V080B12MP12 | 33400 |  |  | 16.5 | 8.5 | 32600 |  |  | 24000 | 74% | 2.06 | Both | 695 | 2.78 | HRCU-A-CB (Split System: Heat Pump with Remote Outdoor Unit-Air-Source) | Yes
211379370 | Central Heat Pump | YORK | HMH72B341 |  |  | XAFC48FBCN1 | YP9C080B12MP13 | 33400 |  |  | 16.5 | 8.5 | 32600 |  |  | 24000 | 74% | 2.06 | Both | 695 | 2.78 | HRCU-A-CB (Split System: Heat Pump with Remote Outdoor Unit-Air-Source) | Yes
211379354 | Central Heat Pump | YORK | HMH72B341 |  |  | XAFC48FXXN1+TXV | YP9C080B12MP13 | 33400 |  |  | 16.5 | 8.5 | 32600 |  |  | 24000 | 74% | 2.06 | Both | 695 | 2.78 | HRCU-A-CB (Split System: Heat Pump with Remote Outdoor Unit-Air-Source) | Yes
211379110 | Central Heat Pump | YORK | HMH72B341 |  |  | XAHD48FBCN1 | TP9C100C20MP13 | 33600 |  |  | 16.5 | 8.5 | 32400 |  |  | 23800 | 73% | 2.06 | Both | 700 | 2.8 | HRCU-A-CB (Split System: Heat Pump with Remote Outdoor Unit-Air-Source) | Yes
211379113 | Central Heat Pump | YORK | HMH72B341 |  |  | XAHD48FBCN1 | YP9C100C20MP13 | 33600 |  |  | 16.5 | 8.5 | 32400 |  |  | 23800 | 73% | 2.06 | Both | 700 | 2.8 | HRCU-A-CB (Split System: Heat Pump with Remote Outdoor Unit-Air-Source) | Yes
211379107 | Central Heat Pump | YORK | HMH72B341 |  |  | XAHD48FBCN1 | TM9V100C20MP12 | 33600 |  |  | 16.5 | 8.5 | 32400 |  |  | 23800 | 73% | 2.06 | Both | 700 | 2.8 | HRCU-A-CB (Split System: Heat Pump with Remote Outdoor Unit-Air-Source) | Yes
211379721 | Central Heat Pump | YORK | HMH72B341 |  |  | XAHC48FBCN1 | TM8V080C16MP12 | 33600 |  |  | 16.5 | 8.5 | 32400 |  |  | 23800 | 73% | 2.06 | Both | 700 | 2.8 | HRCU-A-CB (Split System: Heat Pump with Remote Outdoor Unit-Air-Source) | Yes
211379718 | Central Heat Pump | YORK | HMH72B341 |  |  | XAHC48FBCN1 | TM8V100C16MP12 | 33600 |  |  | 16.5 | 8.5 | 32400 |  |  | 23800 | 73% | 2.06 | Both | 700 | 2.8 | HRCU-A-CB (Split System: Heat Pump with Remote Outdoor Unit-Air-Source) | Yes
211379642 | Central Heat Pump | YORK | HMH72B341 |  |  | XAHC48FBCN1 | TM8V100C20MP12 | 33800 |  |  | 16.5 | 8.5 | 32400 |  |  | 23800 | 73% | 2.06 | Both | 705 | 2.82 | HRCU-A-CB (Split System: Heat Pump with Remote Outdoor Unit-Air-Source) | Yes
211379639 | Central Heat Pump | YORK | HMH72B341 |  |  | XAHC48FBCN1 | TM8V120C20MP12 | 33800 |  |  | 16.5 | 8.5 | 32400 |  |  | 23800 | 73% | 2.06 | Both | 705 | 2.82 | HRCU-A-CB (Split System: Heat Pump with Remote Outdoor Unit-Air-Source) | Yes
211380131 | Central Heat Pump | YORK | HMH72B341 |  |  | XAFD48FBCN1 | TL9E080C16UH11 | 34000 |  |  | 16.5 | 8.5 | 32800 |  |  | 24200 | 74% | 2.08 | Both | 707.5 | 2.83 | HRCU-A-CB (Split System: Heat Pump with Remote Outdoor Unit-Air-Source) | Yes
211380137 | Central Heat Pump | YORK | HMH72B341 |  |  | XAFC48FBCN1 | TL9E080C16UH11 | 34000 |  |  | 16.5 | 8.5 | 32800 |  |  | 24200 | 74% | 2.08 | Both | 707.5 | 2.83 | HRCU-A-CB (Split System: Heat Pump with Remote Outdoor Unit-Air-Source) | Yes
211379142 | Central Heat Pump | YORK | HMH72B341 |  |  | XAFD48FBCN1 | TP9C100C20MP13 | 34000 |  |  | 16.5 | 8.5 | 33000 |  |  | 24200 | 73% | 2.1 | Both | 707.5 | 2.83 | HRCU-A-CB (Split System: Heat Pump with Remote Outdoor Unit-Air-Source) | Yes
211379145 | Central Heat Pump | YORK | HMH72B341 |  |  | XAFD48FBCN1 | YP9C100C20MP13 | 34000 |  |  | 16.5 | 8.5 | 33000 |  |  | 24200 | 73% | 2.1 | Both | 707.5 | 2.83 | HRCU-A-CB (Split System: Heat Pump with Remote Outdoor Unit-Air-Source) | Yes
211379167 | Central Heat Pump | YORK | HMH72B341 |  |  | XAFC48FBCN1 | YP9C100C20MP13 | 34000 |  |  | 16.5 | 8.5 | 33000 |  |  | 24200 | 73% | 2.1 | Both | 707.5 | 2.83 | HRCU-A-CB (Split System: Heat Pump with Remote Outdoor Unit-Air-Source) | Yes
211379759 | Central Heat Pump | YORK | HMH72B341 |  |  | XAFD48FBCN1 | TM8V100C16MP12 | 34000 |  |  | 16.5 | 8.5 | 33000 |  |  | 24400 | 74% | 2.1 | Both | 707.5 | 2.83 | HRCU-A-CB (Split System: Heat Pump with Remote Outdoor Unit-Air-Source) | Yes
211379762 | Central Heat Pump | YORK | HMH72B341 |  |  | XAFD48FBCN1 | TM8V080C16MP12 | 34000 |  |  | 16.5 | 8.5 | 33000 |  |  | 24400 | 74% | 2.1 | Both | 707.5 | 2.83 | HRCU-A-CB (Split System: Heat Pump with Remote Outdoor Unit-Air-Source) | Yes
211379148 | Central Heat Pump | YORK | HMH72B341 |  |  | XAFC48FXXN1+TXV | TM9V100C20MP12 | 34000 |  |  | 16.5 | 8.5 | 33000 |  |  | 24200 | 73% | 2.1 | Both | 707.5 | 2.83 | HRCU-A-CB (Split System: Heat Pump with Remote Outdoor Unit-Air-Source) | Yes
211379151 | Central Heat Pump | YORK | HMH72B341 |  |  | XAFC48FXXN1+TXV | TP9C100C20MP13 | 34000 |  |  | 16.5 | 8.5 | 33000 |  |  | 24200 | 73% | 2.1 | Both | 707.5 | 2.83 | HRCU-A-CB (Split System: Heat Pump with Remote Outdoor Unit-Air-Source) | Yes
211379139 | Central Heat Pump | YORK | HMH72B341 |  |  | XAFD48FBCN1 | TM9V100C20MP12 | 34000 |  |  | 16.5 | 8.5 | 33000 |  |  | 24200 | 73% | 2.1 | Both | 707.5 | 2.83 | HRCU-A-CB (Split System: Heat Pump with Remote Outdoor Unit-Air-Source) | Yes
211379782 | Central Heat Pump | YORK | HMH72B341 |  |  | XAFC48FXXN1+TXV | TM8V080C16MP12 | 34000 |  |  | 16.5 | 8.5 | 33200 |  |  | 24400 | 73% | 2.1 | Both | 707.5 | 2.83 | HRCU-A-CB (Split System: Heat Pump with Remote Outdoor Unit-Air-Source) | Yes
211379809 | Central Heat Pump | YORK | HMH72B341 |  |  | XAFC48FBCN1 | TMLV100C16MP12 | 34000 |  |  | 16.5 | 8.5 | 33200 |  |  | 24400 | 73% | 2.1 | Both | 707.5 | 2.83 | HRCU-A-CB (Split System: Heat Pump with Remote Outdoor Unit-Air-Source) | Yes
211379804 | Central Heat Pump | YORK | HMH72B341 |  |  | XAFC48FBCN1 | TM8V080C16MP12 | 34000 |  |  | 16.5 | 8.5 | 33200 |  |  | 24400 | 73% | 2.1 | Both | 707.5 | 2.83 | HRCU-A-CB (Split System: Heat Pump with Remote Outdoor Unit-Air-Source) | Yes
211379785 | Central Heat Pump | YORK | HMH72B341 |  |  | XAFC48FXXN1+TXV | TMLV100C16MP12 | 34000 |  |  | 16.5 | 8.5 | 33200 |  |  | 24400 | 73% | 2.1 | Both | 707.5 | 2.83 | HRCU-A-CB (Split System: Heat Pump with Remote Outdoor Unit-Air-Source) | Yes
211379800 | Central Heat Pump | YORK | HMH72B341 |  |  | XAFC48FBCN1 | TM8V100C16MP12 | 34000 |  |  | 16.5 | 8.5 | 33200 |  |  | 24400 | 73% | 2.1 | Both | 707.5 | 2.83 | HRCU-A-CB (Split System: Heat Pump with Remote Outdoor Unit-Air-Source) | Yes
211380200 | Central Heat Pump | YORK | HMH72B341 |  |  | XAFC48FXXN1+TXV | TL8E080C16UH11 | 34000 |  |  | 16.5 | 8.5 | 33400 |  |  | 24600 | 74% | 2.08 | Both | 707.5 | 2.83 | HRCU-A-CB (Split System: Heat Pump with Remote Outdoor Unit-Air-Source) | Yes
211380203 | Central Heat Pump | YORK | HMH72B341 |  |  | XAFC48FBCN1 | TL8E080C16UH11 | 34000 |  |  | 16.5 | 8.5 | 33400 |  |  | 24600 | 74% | 2.08 | Both | 707.5 | 2.83 | HRCU-A-CB (Split System: Heat Pump with Remote Outdoor Unit-Air-Source) | Yes
211394512 | Central Heat Pump | CHAMPION HEATING AND COOLING | HMH72B341 |  |  | XAHC48FBCN1 | TP9C100C20MP13 | 33200 |  |  | 17 | 8.5 | 32000 |  |  | 23400 | 73% | 2.04 | Both | 692.5 | 2.77 | HRCU-A-CB (Split System: Heat Pump with Remote Outdoor Unit-Air-Source) | Yes
211394500 | Central Heat Pump | CHAMPION HEATING AND COOLING | HMH72B341 |  |  | XAHC48FBCN1 | TM9V100C20MP12 | 33200 |  |  | 17 | 8.5 | 32000 |  |  | 23400 | 73% | 2.04 | Both | 692.5 | 2.77 | HRCU-A-CB (Split System: Heat Pump with Remote Outdoor Unit-Air-Source) | Yes
211394492 | Central Heat Pump | COLEMAN | HMH72B341 |  |  | XAHC48FBCN1 | TM9V100C20MP12 | 33200 |  |  | 17 | 8.5 | 32000 |  |  | 23400 | 73% | 2.04 | Both | 692.5 | 2.77 | HRCU-A-CB (Split System: Heat Pump with Remote Outdoor Unit-Air-Source) | Yes
211394517 | Central Heat Pump | COLEMAN | HMH72B341 |  |  | XAHC48FBCN1 | CP9C100C20MP13 | 33200 |  |  | 17 | 8.5 | 32000 |  |  | 23400 | 73% | 2.04 | Both | 692.5 | 2.77 | HRCU-A-CB (Split System: Heat Pump with Remote Outdoor Unit-Air-Source) | Yes
211394504 | Central Heat Pump | COLEMAN | HMH72B341 |  |  | XAHC48FBCN1 | TP9C100C20MP13 | 33200 |  |  | 17 | 8.5 | 32000 |  |  | 23400 | 73% | 2.04 | Both | 692.5 | 2.77 | HRCU-A-CB (Split System: Heat Pump with Remote Outdoor Unit-Air-Source) | Yes
211394509 | Central Heat Pump | FRASER-JOHNSTON | HMH72B341 |  |  | XAHC48FBCN1 | TP9C100C20MP13 | 33200 |  |  | 17 | 8.5 | 32000 |  |  | 23400 | 73% | 2.04 | Both | 692.5 | 2.77 | HRCU-A-CB (Split System: Heat Pump with Remote Outdoor Unit-Air-Source) | Yes
211394498 | Central Heat Pump | FRASER-JOHNSTON | HMH72B341 |  |  | XAHC48FBCN1 | TM9V100C20MP12 | 33200 |  |  | 17 | 8.5 | 32000 |  |  | 23400 | 73% | 2.04 | Both | 692.5 | 2.77 | HRCU-A-CB (Split System: Heat Pump with Remote Outdoor Unit-Air-Source) | Yes
211394506 | Central Heat Pump | LUXAIRE | HMH72B341 |  |  | XAHC48FBCN1 | TP9C100C20MP13 | 33200 |  |  | 17 | 8.5 | 32000 |  |  | 23400 | 73% | 2.04 | Both | 692.5 | 2.77 | HRCU-A-CB (Split System: Heat Pump with Remote Outdoor Unit-Air-Source) | Yes
211394495 | Central Heat Pump | LUXAIRE | HMH72B341 |  |  | XAHC48FBCN1 | TM9V100C20MP12 | 33200 |  |  | 17 | 8.5 | 32000 |  |  | 23400 | 73% | 2.04 | Both | 692.5 | 2.77 | HRCU-A-CB (Split System: Heat Pump with Remote Outdoor Unit-Air-Source) | Yes
211379131 | Central Heat Pump | YORK | HMH72B341 |  |  | XAHC48FBCN1 | YP9C100C20MP13 | 33200 |  |  | 17 | 8.5 | 32000 |  |  | 23400 | 73% | 2.04 | Both | 692.5 | 2.77 | HRCU-A-CB (Split System: Heat Pump with Remote Outdoor Unit-Air-Source) | Yes
211379128 | Central Heat Pump | YORK | HMH72B341 |  |  | XAHC48FBCN1 | TP9C100C20MP13 | 33200 |  |  | 17 | 8.5 | 32000 |  |  | 23400 | 73% | 2.04 | Both | 692.5 | 2.77 | HRCU-A-CB (Split System: Heat Pump with Remote Outdoor Unit-Air-Source) | Yes
211379125 | Central Heat Pump | YORK | HMH72B341 |  |  | XAHC48FBCN1 | TM9V100C20MP12 | 33200 |  |  | 17 | 8.5 | 32000 |  |  | 23400 | 73% | 2.04 | Both | 692.5 | 2.77 | HRCU-A-CB (Split System: Heat Pump with Remote Outdoor Unit-Air-Source) | Yes
211394098 | Central Heat Pump | CHAMPION HEATING AND COOLING | HMH72B341 |  |  | XAFC48FBCN1 | TM9Y080C16MP11 | 33800 |  |  | 17.5 | 8.5 | 32800 |  |  | 24200 | 74% | 2.06 | Both | 705 | 2.82 | HRCU-A-CB (Split System: Heat Pump with Remote Outdoor Unit-Air-Source) | Yes
211394085 | Central Heat Pump | CHAMPION HEATING AND COOLING | HMH72B341 |  |  | XAFC48FXXN1+TXV | TM9Y080C16MP11 | 33800 |  |  | 17.5 | 8.5 | 32800 |  |  | 24200 | 74% | 2.06 | Both | 705 | 2.82 | HRCU-A-CB (Split System: Heat Pump with Remote Outdoor Unit-Air-Source) | Yes
211394076 | Central Heat Pump | COLEMAN | HMH72B341 |  |  | XAFC48FXXN1+TXV | TM9Y080C16MP11 | 33800 |  |  | 17.5 | 8.5 | 32800 |  |  | 24200 | 74% | 2.06 | Both | 705 | 2.82 | HRCU-A-CB (Split System: Heat Pump with Remote Outdoor Unit-Air-Source) | Yes
211394091 | Central Heat Pump | COLEMAN | HMH72B341 |  |  | XAFC48FBCN1 | TM9Y080C16MP11 | 33800 |  |  | 17.5 | 8.5 | 32800 |  |  | 24200 | 74% | 2.06 | Both | 705 | 2.82 | HRCU-A-CB (Split System: Heat Pump with Remote Outdoor Unit-Air-Source) | Yes
211394097 | Central Heat Pump | FRASER-JOHNSTON | HMH72B341 |  |  | XAFC48FBCN1 | TM9Y080C16MP11 | 33800 |  |  | 17.5 | 8.5 | 32800 |  |  | 24200 | 74% | 2.06 | Both | 705 | 2.82 | HRCU-A-CB (Split System: Heat Pump with Remote Outdoor Unit-Air-Source) | Yes
211393947 | Central Heat Pump | FRASER-JOHNSTON | HMH72B341 |  |  | XAFC48FXXN1+TXV | TM9Y100C16MP11 | 33800 |  |  | 17.5 | 8.5 | 32800 |  |  | 24200 | 74% | 2.06 | Both | 705 | 2.82 | HRCU-A-CB (Split System: Heat Pump with Remote Outdoor Unit-Air-Source) | Yes
211393962 | Central Heat Pump | FRASER-JOHNSTON | HMH72B341 |  |  | XAFC48FBCN1 | TM9Y100C16MP11 | 33800 |  |  | 17.5 | 8.5 | 32800 |  |  | 24200 | 74% | 2.06 | Both | 705 | 2.82 | HRCU-A-CB (Split System: Heat Pump with Remote Outdoor Unit-Air-Source) | Yes
211394101 | Central Heat Pump | JOHNSON CONTROLS | HMH72B341 |  |  | XAFC48FBCN1 | TM9Y080C16MP11 | 33800 |  |  | 17.5 | 8.5 | 32800 |  |  | 24200 | 74% | 2.06 | Both | 705 | 2.82 | HRCU-A-CB (Split System: Heat Pump with Remote Outdoor Unit-Air-Source) | Yes
211393968 | Central Heat Pump | JOHNSON CONTROLS | HMH72B341 |  |  | XAFC48FBCN1 | TM9Y100C16MP11 | 33800 |  |  | 17.5 | 8.5 | 32800 |  |  | 24200 | 74% | 2.06 | Both | 705 | 2.82 | HRCU-A-CB (Split System: Heat Pump with Remote Outdoor Unit-Air-Source) | Yes
211394088 | Central Heat Pump | JOHNSON CONTROLS | HMH72B341 |  |  | XAFC48FXXN1+TXV | TM9Y080C16MP11 | 33800 |  |  | 17.5 | 8.5 | 32800 |  |  | 24200 | 74% | 2.06 | Both | 705 | 2.82 | HRCU-A-CB (Split System: Heat Pump with Remote Outdoor Unit-Air-Source) | Yes
211393944 | Central Heat Pump | LUXAIRE | HMH72B341 |  |  | XAFC48FXXN1+TXV | TM9Y100C16MP11 | 33800 |  |  | 17.5 | 8.5 | 32800 |  |  | 24200 | 74% | 2.06 | Both | 705 | 2.82 | HRCU-A-CB (Split System: Heat Pump with Remote Outdoor Unit-Air-Source) | Yes
211394094 | Central Heat Pump | LUXAIRE | HMH72B341 |  |  | XAFC48FBCN1 | TM9Y080C16MP11 | 33800 |  |  | 17.5 | 8.5 | 32800 |  |  | 24200 | 74% | 2.06 | Both | 705 | 2.82 | HRCU-A-CB (Split System: Heat Pump with Remote Outdoor Unit-Air-Source) | Yes
211379030 | Central Heat Pump | YORK | HMH72B341 |  |  | XAFC48FBCN1 | TM9Y080C16MP11 | 33800 |  |  | 17.5 | 8.5 | 32800 |  |  | 24200 | 74% | 2.06 | Both | 705 | 2.82 | HRCU-A-CB (Split System: Heat Pump with Remote Outdoor Unit-Air-Source) | Yes
211379006 | Central Heat Pump | YORK | HMH72B341 |  |  | XAFC48FBCN1 | TM9Y100C16MP11 | 33800 |  |  | 17.5 | 8.5 | 32800 |  |  | 24200 | 74% | 2.06 | Both | 705 | 2.82 | HRCU-A-CB (Split System: Heat Pump with Remote Outdoor Unit-Air-Source) | Yes
211379027 | Central Heat Pump | YORK | HMH72B341 |  |  | XAFC48FXXN1+TXV | TM9Y080C16MP11 | 33800 |  |  | 17.5 | 8.5 | 32800 |  |  | 24200 | 74% | 2.06 | Both | 705 | 2.82 | HRCU-A-CB (Split System: Heat Pump with Remote Outdoor Unit-Air-Source) | Yes
211379003 | Central Heat Pump | YORK | HMH72B341 |  |  | XAFC48FXXN1+TXV | TM9Y100C16MP11 | 33800 |  |  | 17.5 | 8.5 | 32800 |  |  | 24200 | 74% | 2.06 | Both | 705 | 2.82 | HRCU-A-CB (Split System: Heat Pump with Remote Outdoor Unit-Air-Source) | Yes
211386145 | Central Heat Pump | CHAMPION HEATING AND COOLING | HMH72B341 |  |  | XAFC48FXXN1+TXV | TL9E100C20UH11 | 34000 |  |  | 15.5 | 8.5 | 32400 |  |  | 23800 | 73% | 2.08 | Both | 707.5 | 2.83 | HRCU-A-CB (Split System: Heat Pump with Remote Outdoor Unit-Air-Source) | Yes
211386159 | Central Heat Pump | CHAMPION HEATING AND COOLING | HMH72B341 |  |  | XAFC48FBCN1 | TL9E100C20UH11 | 34000 |  |  | 15.5 | 8.5 | 32400 |  |  | 23800 | 73% | 2.08 | Both | 707.5 | 2.83 | HRCU-A-CB (Split System: Heat Pump with Remote Outdoor Unit-Air-Source) | Yes
211386151 | Central Heat Pump | COLEMAN | HMH72B341 |  |  | XAFC48FBCN1 | TL9E100C20UH11 | 34000 |  |  | 15.5 | 8.5 | 32400 |  |  | 23800 | 73% | 2.08 | Both | 707.5 | 2.83 | HRCU-A-CB (Split System: Heat Pump with Remote Outdoor Unit-Air-Source) | Yes
211386142 | Central Heat Pump | FRASER-JOHNSTON | HMH72B341 |  |  | XAFC48FXXN1+TXV | TL9E100C20UH11 | 34000 |  |  | 15.5 | 8.5 | 32400 |  |  | 23800 | 73% | 2.08 | Both | 707.5 | 2.83 | HRCU-A-CB (Split System: Heat Pump with Remote Outdoor Unit-Air-Source) | Yes
211386157 | Central Heat Pump | FRASER-JOHNSTON | HMH72B341 |  |  | XAFC48FBCN1 | TL9E100C20UH11 | 34000 |  |  | 15.5 | 8.5 | 32400 |  |  | 23800 | 73% | 2.08 | Both | 707.5 | 2.83 | HRCU-A-CB (Split System: Heat Pump with Remote Outdoor Unit-Air-Source) | Yes
211386148 | Central Heat Pump | JOHNSON CONTROLS | HMH72B341 |  |  | XAFC48FXXN1+TXV | TL9E100C20UH11 | 34000 |  |  | 15.5 | 8.5 | 32400 |  |  | 23800 | 73% | 2.08 | Both | 707.5 | 2.83 | HRCU-A-CB (Split System: Heat Pump with Remote Outdoor Unit-Air-Source) | Yes
211386162 | Central Heat Pump | JOHNSON CONTROLS | HMH72B341 |  |  | XAFC48FBCN1 | TL9E100C20UH11 | 34000 |  |  | 15.5 | 8.5 | 32400 |  |  | 23800 | 73% | 2.08 | Both | 707.5 | 2.83 | HRCU-A-CB (Split System: Heat Pump with Remote Outdoor Unit-Air-Source) | Yes
211386138 | Central Heat Pump | LUXAIRE | HMH72B341 |  |  | XAFC48FXXN1+TXV | TL9E100C20UH11 | 34000 |  |  | 15.5 | 8.5 | 32400 |  |  | 23800 | 73% | 2.08 | Both | 707.5 | 2.83 | HRCU-A-CB (Split System: Heat Pump with Remote Outdoor Unit-Air-Source) | Yes
211380108 | Central Heat Pump | YORK | HMH72B341 |  |  | XAFC48FXXN1+TXV | TL9E100C20UH11 | 34000 |  |  | 15.5 | 8.5 | 32400 |  |  | 23800 | 73% | 2.08 | Both | 707.5 | 2.83 | HRCU-A-CB (Split System: Heat Pump with Remote Outdoor Unit-Air-Source) | Yes
211380111 | Central Heat Pump | YORK | HMH72B341 |  |  | XAFC48FBCN1 | TL9E100C20UH11 | 34000 |  |  | 15.5 | 8.5 | 32400 |  |  | 23800 | 73% | 2.08 | Both | 707.5 | 2.83 | HRCU-A-CB (Split System: Heat Pump with Remote Outdoor Unit-Air-Source) | Yes
211386400 | Central Heat Pump | CHAMPION HEATING AND COOLING | HMH72B341 |  |  | XAHC48FBCN1 | TL8E100C20UH11 | 33400 |  |  | 16 | 8.5 | 32000 |  |  | 23200 | 73% | 2.06 | Both | 695 | 2.78 | HRCU-A-CB (Split System: Heat Pump with Remote Outdoor Unit-Air-Source) | Yes
211386375 | Central Heat Pump | CHAMPION HEATING AND COOLING | HMH72B341 |  |  | XAHD48FBCN1 | TL8E100C20UH11 | 33400 |  |  | 16 | 8.5 | 32000 |  |  | 23200 | 73% | 2.06 | Both | 695 | 2.78 | HRCU-A-CB (Split System: Heat Pump with Remote Outdoor Unit-Air-Source) | Yes
211386128 | Central Heat Pump | CHAMPION HEATING AND COOLING | HMH72B341 |  |  | XAFD48FBCN1 | TL9E100C20UH11 | 34000 |  |  | 16 | 8.5 | 32400 |  |  | 23800 | 73% | 2.08 | Both | 707.5 | 2.83 | HRCU-A-CB (Split System: Heat Pump with Remote Outdoor Unit-Air-Source) | Yes
211386368 | Central Heat Pump | COLEMAN | HMH72B341 |  |  | XAHD48FBCN1 | TL8E100C20UH11 | 33400 |  |  | 16 | 8.5 | 32000 |  |  | 23200 | 73% | 2.06 | Both | 695 | 2.78 | HRCU-A-CB (Split System: Heat Pump with Remote Outdoor Unit-Air-Source) | Yes
211386392 | Central Heat Pump | COLEMAN | HMH72B341 |  |  | XAHC48FBCN1 | TL8E100C20UH11 | 33400 |  |  | 16 | 8.5 | 32000 |  |  | 23200 | 73% | 2.06 | Both | 695 | 2.78 | HRCU-A-CB (Split System: Heat Pump with Remote Outdoor Unit-Air-Source) | Yes
211386119 | Central Heat Pump | COLEMAN | HMH72B341 |  |  | XAFD48FBCN1 | TL9E100C20UH11 | 34000 |  |  | 16 | 8.5 | 32400 |  |  | 23800 | 73% | 2.08 | Both | 707.5 | 2.83 | HRCU-A-CB (Split System: Heat Pump with Remote Outdoor Unit-Air-Source) | Yes
211386397 | Central Heat Pump | FRASER-JOHNSTON | HMH72B341 |  |  | XAHC48FBCN1 | TL8E100C20UH11 | 33400 |  |  | 16 | 8.5 | 32000 |  |  | 23200 | 73% | 2.06 | Both | 695 | 2.78 | HRCU-A-CB (Split System: Heat Pump with Remote Outdoor Unit-Air-Source) | Yes
211386372 | Central Heat Pump | FRASER-JOHNSTON | HMH72B341 |  |  | XAHD48FBCN1 | TL8E100C20UH11 | 33400 |  |  | 16 | 8.5 | 32000 |  |  | 23200 | 73% | 2.06 | Both | 695 | 2.78 | HRCU-A-CB (Split System: Heat Pump with Remote Outdoor Unit-Air-Source) | Yes
211386377 | Central Heat Pump | JOHNSON CONTROLS | HMH72B341 |  |  | XAHD48FBCN1 | TL8E100C20UH11 | 33400 |  |  | 16 | 8.5 | 32000 |  |  | 23200 | 73% | 2.06 | Both | 695 | 2.78 | HRCU-A-CB (Split System: Heat Pump with Remote Outdoor Unit-Air-Source) | Yes
211386370 | Central Heat Pump | LUXAIRE | HMH72B341 |  |  | XAHD48FBCN1 | TL8E100C20UH11 | 33400 |  |  | 16 | 8.5 | 32000 |  |  | 23200 | 73% | 2.06 | Both | 695 | 2.78 | HRCU-A-CB (Split System: Heat Pump with Remote Outdoor Unit-Air-Source) | Yes
211386394 | Central Heat Pump | LUXAIRE | HMH72B341 |  |  | XAHC48FBCN1 | TL8E100C20UH11 | 33400 |  |  | 16 | 8.5 | 32000 |  |  | 23200 | 73% | 2.06 | Both | 695 | 2.78 | HRCU-A-CB (Split System: Heat Pump with Remote Outdoor Unit-Air-Source) | Yes
211386121 | Central Heat Pump | LUXAIRE | HMH72B341 |  |  | XAFD48FBCN1 | TL9E100C20UH11 | 34000 |  |  | 16 | 8.5 | 32400 |  |  | 23800 | 73% | 2.08 | Both | 707.5 | 2.83 | HRCU-A-CB (Split System: Heat Pump with Remote Outdoor Unit-Air-Source) | Yes
211380166 | Central Heat Pump | YORK | HMH72B341 |  |  | XAHC48FBCN1 | TL8E100C20UH11 | 33400 |  |  | 16 | 8.5 | 32000 |  |  | 23200 | 73% | 2.06 | Both | 695 | 2.78 | HRCU-A-CB (Split System: Heat Pump with Remote Outdoor Unit-Air-Source) | Yes
211380161 | Central Heat Pump | YORK | HMH72B341 |  |  | XAHD48FBCN1 | TL8E100C20UH11 | 33400 |  |  | 16 | 8.5 | 32000 |  |  | 23200 | 73% | 2.06 | Both | 695 | 2.78 | HRCU-A-CB (Split System: Heat Pump with Remote Outdoor Unit-Air-Source) | Yes
211380105 | Central Heat Pump | YORK | HMH72B341 |  |  | XAFD48FBCN1 | TL9E100C20UH11 | 34000 |  |  | 16 | 8.5 | 32400 |  |  | 23800 | 73% | 2.08 | Both | 707.5 | 2.83 | HRCU-A-CB (Split System: Heat Pump with Remote Outdoor Unit-Air-Source) | Yes
211394315 | Central Heat Pump | CHAMPION HEATING AND COOLING | HMH72B341 |  |  | XAHD48FBCN1 | TP9C120D20MP13 | 33400 |  |  | 16.5 | 8.5 | 32000 |  |  | 23200 | 73% | 2.06 | Both | 695 | 2.78 | HRCU-A-CB (Split System: Heat Pump with Remote Outdoor Unit-Air-Source) | Yes
211394302 | Central Heat Pump | CHAMPION HEATING AND COOLING | HMH72B341 |  |  | XAHD48FBCN1 | TM9V120D20MP12 | 33400 |  |  | 16.5 | 8.5 | 32000 |  |  | 23200 | 73% | 2.06 | Both | 695 | 2.78 | HRCU-A-CB (Split System: Heat Pump with Remote Outdoor Unit-Air-Source) | Yes
211395326 | Central Heat Pump | CHAMPION HEATING AND COOLING | HMH72B341 |  |  | XAFC48FXXN1+TXV | TP9C080C16MP13 | 33400 |  |  | 16.5 | 8.5 | 32400 |  |  | 23600 | 73% | 2.06 | Both | 695 | 2.78 | HRCU-A-CB (Split System: Heat Pump with Remote Outdoor Unit-Air-Source) | Yes
211395395 | Central Heat Pump | CHAMPION HEATING AND COOLING | HMH72B341 |  |  | XAFC48FBCN1 | TP9C080C16MP13 | 33400 |  |  | 16.5 | 8.5 | 32400 |  |  | 23600 | 73% | 2.06 | Both | 695 | 2.78 | HRCU-A-CB (Split System: Heat Pump with Remote Outdoor Unit-Air-Source) | Yes
211395265 | Central Heat Pump | CHAMPION HEATING AND COOLING | HMH72B341 |  |  | XAFD48FBCN1 | TP9C080C16MP13 | 33400 |  |  | 16.5 | 8.5 | 32400 |  |  | 23600 | 73% | 2.06 | Both | 695 | 2.78 | HRCU-A-CB (Split System: Heat Pump with Remote Outdoor Unit-Air-Source) | Yes
211387214 | Central Heat Pump | CHAMPION HEATING AND COOLING | HMH72B341 |  |  | XAFB36DBCN1 | TM9Y060B12MP11 | 33600 |  |  | 16.5 | 8.5 | 33400 |  |  | 23600 | 71% | 2.04 | Both | 700 | 2.8 | HRCU-A-CB (Split System: Heat Pump with Remote Outdoor Unit-Air-Source) | Yes
211387200 | Central Heat Pump | CHAMPION HEATING AND COOLING | HMH72B341 |  |  | XAFB36DXXN1+TXV | TM9Y060B12MP11 | 33600 |  |  | 16.5 | 8.5 | 33400 |  |  | 23600 | 71% | 2.04 | Both | 700 | 2.8 | HRCU-A-CB (Split System: Heat Pump with Remote Outdoor Unit-Air-Source) | Yes
211394964 | Central Heat Pump | CHAMPION HEATING AND COOLING | HMH72B341 |  |  | XAFC48FBCN1 | TP9C100C16MP13 | 33800 |  |  | 16.5 | 8.5 | 32400 |  |  | 23800 | 73% | 2.08 | Both | 705 | 2.82 | HRCU-A-CB (Split System: Heat Pump with Remote Outdoor Unit-Air-Source) | Yes
211394871 | Central Heat Pump | CHAMPION HEATING AND COOLING | HMH72B341 |  |  | XAFD48FBCN1 | TM9V100C16MP12 | 33800 |  |  | 16.5 | 8.5 | 32400 |  |  | 23600 | 73% | 2.08 | Both | 705 | 2.82 | HRCU-A-CB (Split System: Heat Pump with Remote Outdoor Unit-Air-Source) | Yes
211394884 | Central Heat Pump | CHAMPION HEATING AND COOLING | HMH72B341 |  |  | XAFD48FBCN1 | TP9C100C16MP13 | 33800 |  |  | 16.5 | 8.5 | 32400 |  |  | 23600 | 73% | 2.08 | Both | 705 | 2.82 | HRCU-A-CB (Split System: Heat Pump with Remote Outdoor Unit-Air-Source) | Yes
211394936 | Central Heat Pump | CHAMPION HEATING AND COOLING | HMH72B341 |  |  | XAFC48FBCN1 | TM9V100C16MP12 | 33800 |  |  | 16.5 | 8.5 | 32400 |  |  | 23800 | 73% | 2.08 | Both | 705 | 2.82 | HRCU-A-CB (Split System: Heat Pump with Remote Outdoor Unit-Air-Source) | Yes
211394903 | Central Heat Pump | CHAMPION HEATING AND COOLING | HMH72B341 |  |  | XAFC48FXXN1+TXV | TM9V100C16MP12 | 33800 |  |  | 16.5 | 8.5 | 32400 |  |  | 23800 | 73% | 2.08 | Both | 705 | 2.82 | HRCU-A-CB (Split System: Heat Pump with Remote Outdoor Unit-Air-Source) | Yes
211394917 | Central Heat Pump | CHAMPION HEATING AND COOLING | HMH72B341 |  |  | XAFC48FXXN1+TXV | TP9C100C16MP13 | 33800 |  |  | 16.5 | 8.5 | 32400 |  |  | 23800 | 73% | 2.08 | Both | 705 | 2.82 | HRCU-A-CB (Split System: Heat Pump with Remote Outdoor Unit-Air-Source) | Yes
211393845 | Central Heat Pump | CHAMPION HEATING AND COOLING | HMH72B341 |  |  | XAFD48FBCN1 | TM9Y120D20MP11 | 34000 |  |  | 16.5 | 8.5 | 32400 |  |  | 23800 | 73% | 2.08 | Both | 707.5 | 2.83 | HRCU-A-CB (Split System: Heat Pump with Remote Outdoor Unit-Air-Source) | Yes
211386438 | Central Heat Pump | CHAMPION HEATING AND COOLING | HMH72B341 |  |  | XAFC48FXXN1+TXV | TL8E100C20UH11 | 34000 |  |  | 16.5 | 8.5 | 32400 |  |  | 23800 | 73% | 2.1 | Both | 707.5 | 2.83 | HRCU-A-CB (Split System: Heat Pump with Remote Outdoor Unit-Air-Source) | Yes
211386547 | Central Heat Pump | CHAMPION HEATING AND COOLING | HMH72B341 |  |  | XAFD48FBCN1 | TL8E080C16UH11 | 34000 |  |  | 16.5 | 8.5 | 32600 |  |  | 24000 | 74% | 2.08 | Both | 707.5 | 2.83 | HRCU-A-CB (Split System: Heat Pump with Remote Outdoor Unit-Air-Source) | Yes
211394308 | Central Heat Pump | COLEMAN | HMH72B341 |  |  | XAHD48FBCN1 | TP9C120D20MP13 | 33400 |  |  | 16.5 | 8.5 | 32000 |  |  | 23200 | 73% | 2.06 | Both | 695 | 2.78 | HRCU-A-CB (Split System: Heat Pump with Remote Outdoor Unit-Air-Source) | Yes
211394320 | Central Heat Pump | COLEMAN | HMH72B341 |  |  | XAHD48FBCN1 | CP9C120D20MP13 | 33400 |  |  | 16.5 | 8.5 | 32000 |  |  | 23200 | 73% | 2.06 | Both | 695 | 2.78 | HRCU-A-CB (Split System: Heat Pump with Remote Outdoor Unit-Air-Source) | Yes
211394294 | Central Heat Pump | COLEMAN | HMH72B341 |  |  | XAHD48FBCN1 | TM9V120D20MP12 | 33400 |  |  | 16.5 | 8.5 | 32000 |  |  | 23200 | 73% | 2.06 | Both | 695 | 2.78 | HRCU-A-CB (Split System: Heat Pump with Remote Outdoor Unit-Air-Source) | Yes
211395424 | Central Heat Pump | COLEMAN | HMH72B341 |  |  | XAFC48FBCN1 | CP9C080C16MP13 | 33400 |  |  | 16.5 | 8.5 | 32400 |  |  | 23600 | 73% | 2.06 | Both | 695 | 2.78 | HRCU-A-CB (Split System: Heat Pump with Remote Outdoor Unit-Air-Source) | Yes
211395285 | Central Heat Pump | COLEMAN | HMH72B341 |  |  | XAFC48FXXN1+TXV | TM9V080C16MP12 | 33400 |  |  | 16.5 | 8.5 | 32400 |  |  | 23600 | 73% | 2.06 | Both | 695 | 2.78 | HRCU-A-CB (Split System: Heat Pump with Remote Outdoor Unit-Air-Source) | Yes
211395311 | Central Heat Pump | COLEMAN | HMH72B341 |  |  | XAFC48FXXN1+TXV | TP9C080C16MP13 | 33400 |  |  | 16.5 | 8.5 | 32400 |  |  | 23600 | 73% | 2.06 | Both | 695 | 2.78 | HRCU-A-CB (Split System: Heat Pump with Remote Outdoor Unit-Air-Source) | Yes
211395275 | Central Heat Pump | COLEMAN | HMH72B341 |  |  | XAFD48FBCN1 | CP9C080C16MP13 | 33400 |  |  | 16.5 | 8.5 | 32400 |  |  | 23600 | 73% | 2.06 | Both | 695 | 2.78 | HRCU-A-CB (Split System: Heat Pump with Remote Outdoor Unit-Air-Source) | Yes
211395229 | Central Heat Pump | COLEMAN | HMH72B341 |  |  | XAFD48FBCN1 | TM9V080C16MP12 | 33400 |  |  | 16.5 | 8.5 | 32400 |  |  | 23600 | 73% | 2.06 | Both | 695 | 2.78 | HRCU-A-CB (Split System: Heat Pump with Remote Outdoor Unit-Air-Source) | Yes
211395381 | Central Heat Pump | COLEMAN | HMH72B341 |  |  | XAFC48FBCN1 | TP9C080C16MP13 | 33400 |  |  | 16.5 | 8.5 | 32400 |  |  | 23600 | 73% | 2.06 | Both | 695 | 2.78 | HRCU-A-CB (Split System: Heat Pump with Remote Outdoor Unit-Air-Source) | Yes
211387191 | Central Heat Pump | COLEMAN | HMH72B341 |  |  | XAFB36DXXN1+TXV | TM9Y060B12MP11 | 33600 |  |  | 16.5 | 8.5 | 33400 |  |  | 23600 | 71% | 2.04 | Both | 700 | 2.8 | HRCU-A-CB (Split System: Heat Pump with Remote Outdoor Unit-Air-Source) | Yes
211394876 | Central Heat Pump | COLEMAN | HMH72B341 |  |  | XAFD48FBCN1 | TP9C100C16MP13 | 33800 |  |  | 16.5 | 8.5 | 32400 |  |  | 23600 | 73% | 2.08 | Both | 705 | 2.82 | HRCU-A-CB (Split System: Heat Pump with Remote Outdoor Unit-Air-Source) | Yes
211394985 | Central Heat Pump | COLEMAN | HMH72B341 |  |  | XAFC48FBCN1 | CP9C100C16MP13 | 33800 |  |  | 16.5 | 8.5 | 32400 |  |  | 23800 | 73% | 2.08 | Both | 705 | 2.82 | HRCU-A-CB (Split System: Heat Pump with Remote Outdoor Unit-Air-Source) | Yes
211394923 | Central Heat Pump | COLEMAN | HMH72B341 |  |  | XAFC48FXXN1+TXV | CP9C100C16MP13 | 33800 |  |  | 16.5 | 8.5 | 32400 |  |  | 23800 | 73% | 2.08 | Both | 705 | 2.82 | HRCU-A-CB (Split System: Heat Pump with Remote Outdoor Unit-Air-Source) | Yes
211394909 | Central Heat Pump | COLEMAN | HMH72B341 |  |  | XAFC48FXXN1+TXV | TP9C100C16MP13 | 33800 |  |  | 16.5 | 8.5 | 32400 |  |  | 23800 | 73% | 2.08 | Both | 705 | 2.82 | HRCU-A-CB (Split System: Heat Pump with Remote Outdoor Unit-Air-Source) | Yes
211394890 | Central Heat Pump | COLEMAN | HMH72B341 |  |  | XAFD48FBCN1 | CP9C100C16MP13 | 33800 |  |  | 16.5 | 8.5 | 32400 |  |  | 23600 | 73% | 2.08 | Both | 705 | 2.82 | HRCU-A-CB (Split System: Heat Pump with Remote Outdoor Unit-Air-Source) | Yes
211394955 | Central Heat Pump | COLEMAN | HMH72B341 |  |  | XAFC48FBCN1 | TP9C100C16MP13 | 33800 |  |  | 16.5 | 8.5 | 32400 |  |  | 23800 | 73% | 2.08 | Both | 705 | 2.82 | HRCU-A-CB (Split System: Heat Pump with Remote Outdoor Unit-Air-Source) | Yes
211394862 | Central Heat Pump | COLEMAN | HMH72B341 |  |  | XAFD48FBCN1 | TM9V100C16MP12 | 33800 |  |  | 16.5 | 8.5 | 32400 |  |  | 23600 | 73% | 2.08 | Both | 705 | 2.82 | HRCU-A-CB (Split System: Heat Pump with Remote Outdoor Unit-Air-Source) | Yes
211394895 | Central Heat Pump | COLEMAN | HMH72B341 |  |  | XAFC48FXXN1+TXV | TM9V100C16MP12 | 33800 |  |  | 16.5 | 8.5 | 32400 |  |  | 23800 | 73% | 2.08 | Both | 705 | 2.82 | HRCU-A-CB (Split System: Heat Pump with Remote Outdoor Unit-Air-Source) | Yes
211386444 | Central Heat Pump | COLEMAN | HMH72B341 |  |  | XAFC48FBCN1 | TL8E100C20UH11 | 34000 |  |  | 16.5 | 8.5 | 32400 |  |  | 23800 | 73% | 2.1 | Both | 707.5 | 2.83 | HRCU-A-CB (Split System: Heat Pump with Remote Outdoor Unit-Air-Source) | Yes
211386540 | Central Heat Pump | COLEMAN | HMH72B341 |  |  | XAFD48FBCN1 | TL8E080C16UH11 | 34000 |  |  | 16.5 | 8.5 | 32600 |  |  | 24000 | 74% | 2.08 | Both | 707.5 | 2.83 | HRCU-A-CB (Split System: Heat Pump with Remote Outdoor Unit-Air-Source) | Yes
211394299 | Central Heat Pump | FRASER-JOHNSTON | HMH72B341 |  |  | XAHD48FBCN1 | TM9V120D20MP12 | 33400 |  |  | 16.5 | 8.5 | 32000 |  |  | 23200 | 73% | 2.06 | Both | 695 | 2.78 | HRCU-A-CB (Split System: Heat Pump with Remote Outdoor Unit-Air-Source) | Yes
211394312 | Central Heat Pump | FRASER-JOHNSTON | HMH72B341 |  |  | XAHD48FBCN1 | TP9C120D20MP13 | 33400 |  |  | 16.5 | 8.5 | 32000 |  |  | 23200 | 73% | 2.06 | Both | 695 | 2.78 | HRCU-A-CB (Split System: Heat Pump with Remote Outdoor Unit-Air-Source) | Yes
211395321 | Central Heat Pump | FRASER-JOHNSTON | HMH72B341 |  |  | XAFC48FXXN1+TXV | TP9C080C16MP13 | 33400 |  |  | 16.5 | 8.5 | 32400 |  |  | 23600 | 73% | 2.06 | Both | 695 | 2.78 | HRCU-A-CB (Split System: Heat Pump with Remote Outdoor Unit-Air-Source) | Yes
211395295 | Central Heat Pump | FRASER-JOHNSTON | HMH72B341 |  |  | XAFC48FXXN1+TXV | TM9V080C16MP12 | 33400 |  |  | 16.5 | 8.5 | 32400 |  |  | 23600 | 73% | 2.06 | Both | 695 | 2.78 | HRCU-A-CB (Split System: Heat Pump with Remote Outdoor Unit-Air-Source) | Yes
211395259 | Central Heat Pump | FRASER-JOHNSTON | HMH72B341 |  |  | XAFD48FBCN1 | TP9C080C16MP13 | 33400 |  |  | 16.5 | 8.5 | 32400 |  |  | 23600 | 73% | 2.06 | Both | 695 | 2.78 | HRCU-A-CB (Split System: Heat Pump with Remote Outdoor Unit-Air-Source) | Yes
211387197 | Central Heat Pump | FRASER-JOHNSTON | HMH72B341 |  |  | XAFB36DXXN1+TXV | TM9Y060B12MP11 | 33600 |  |  | 16.5 | 8.5 | 33400 |  |  | 23600 | 71% | 2.04 | Both | 700 | 2.8 | HRCU-A-CB (Split System: Heat Pump with Remote Outdoor Unit-Air-Source) | Yes
211387211 | Central Heat Pump | FRASER-JOHNSTON | HMH72B341 |  |  | XAFB36DBCN1 | TM9Y060B12MP11 | 33600 |  |  | 16.5 | 8.5 | 33400 |  |  | 23600 | 71% | 2.04 | Both | 700 | 2.8 | HRCU-A-CB (Split System: Heat Pump with Remote Outdoor Unit-Air-Source) | Yes
211394915 | Central Heat Pump | FRASER-JOHNSTON | HMH72B341 |  |  | XAFC48FXXN1+TXV | TP9C100C16MP13 | 33800 |  |  | 16.5 | 8.5 | 32400 |  |  | 23800 | 73% | 2.08 | Both | 705 | 2.82 | HRCU-A-CB (Split System: Heat Pump with Remote Outdoor Unit-Air-Source) | Yes
211394868 | Central Heat Pump | FRASER-JOHNSTON | HMH72B341 |  |  | XAFD48FBCN1 | TM9V100C16MP12 | 33800 |  |  | 16.5 | 8.5 | 32400 |  |  | 23600 | 73% | 2.08 | Both | 705 | 2.82 | HRCU-A-CB (Split System: Heat Pump with Remote Outdoor Unit-Air-Source) | Yes
211394934 | Central Heat Pump | FRASER-JOHNSTON | HMH72B341 |  |  | XAFC48FBCN1 | TM9V100C16MP12 | 33800 |  |  | 16.5 | 8.5 | 32400 |  |  | 23800 | 73% | 2.08 | Both | 705 | 2.82 | HRCU-A-CB (Split System: Heat Pump with Remote Outdoor Unit-Air-Source) | Yes
211394900 | Central Heat Pump | FRASER-JOHNSTON | HMH72B341 |  |  | XAFC48FXXN1+TXV | TM9V100C16MP12 | 33800 |  |  | 16.5 | 8.5 | 32400 |  |  | 23800 | 73% | 2.08 | Both | 705 | 2.82 | HRCU-A-CB (Split System: Heat Pump with Remote Outdoor Unit-Air-Source) | Yes
211394961 | Central Heat Pump | FRASER-JOHNSTON | HMH72B341 |  |  | XAFC48FBCN1 | TP9C100C16MP13 | 33800 |  |  | 16.5 | 8.5 | 32400 |  |  | 23800 | 73% | 2.08 | Both | 705 | 2.82 | HRCU-A-CB (Split System: Heat Pump with Remote Outdoor Unit-Air-Source) | Yes
211393842 | Central Heat Pump | FRASER-JOHNSTON | HMH72B341 |  |  | XAFD48FBCN1 | TM9Y120D20MP11 | 34000 |  |  | 16.5 | 8.5 | 32400 |  |  | 23800 | 73% | 2.08 | Both | 707.5 | 2.83 | HRCU-A-CB (Split System: Heat Pump with Remote Outdoor Unit-Air-Source) | Yes
211386435 | Central Heat Pump | FRASER-JOHNSTON | HMH72B341 |  |  | XAFC48FXXN1+TXV | TL8E100C20UH11 | 34000 |  |  | 16.5 | 8.5 | 32400 |  |  | 23800 | 73% | 2.1 | Both | 707.5 | 2.83 | HRCU-A-CB (Split System: Heat Pump with Remote Outdoor Unit-Air-Source) | Yes
211386449 | Central Heat Pump | FRASER-JOHNSTON | HMH72B341 |  |  | XAFC48FBCN1 | TL8E100C20UH11 | 34000 |  |  | 16.5 | 8.5 | 32400 |  |  | 23800 | 73% | 2.1 | Both | 707.5 | 2.83 | HRCU-A-CB (Split System: Heat Pump with Remote Outdoor Unit-Air-Source) | Yes
211394305 | Central Heat Pump | JOHNSON CONTROLS | HMH72B341 |  |  | XAHD48FBCN1 | TM9V120D20MP12 | 33400 |  |  | 16.5 | 8.5 | 32000 |  |  | 23200 | 73% | 2.06 | Both | 695 | 2.78 | HRCU-A-CB (Split System: Heat Pump with Remote Outdoor Unit-Air-Source) | Yes
211394318 | Central Heat Pump | JOHNSON CONTROLS | HMH72B341 |  |  | XAHD48FBCN1 | TP9C120D20MP13 | 33400 |  |  | 16.5 | 8.5 | 32000 |  |  | 23200 | 73% | 2.06 | Both | 695 | 2.78 | HRCU-A-CB (Split System: Heat Pump with Remote Outdoor Unit-Air-Source) | Yes
211395359 | Central Heat Pump | JOHNSON CONTROLS | HMH72B341 |  |  | XAFC48FBCN1 | TM9V080C16MP12 | 33400 |  |  | 16.5 | 8.5 | 32400 |  |  | 23600 | 73% | 2.06 | Both | 695 | 2.78 | HRCU-A-CB (Split System: Heat Pump with Remote Outdoor Unit-Air-Source) | Yes
211395245 | Central Heat Pump | JOHNSON CONTROLS | HMH72B341 |  |  | XAFD48FBCN1 | TM9V080C16MP12 | 33400 |  |  | 16.5 | 8.5 | 32400 |  |  | 23600 | 73% | 2.06 | Both | 695 | 2.78 | HRCU-A-CB (Split System: Heat Pump with Remote Outdoor Unit-Air-Source) | Yes
211395269 | Central Heat Pump | JOHNSON CONTROLS | HMH72B341 |  |  | XAFD48FBCN1 | TP9C080C16MP13 | 33400 |  |  | 16.5 | 8.5 | 32400 |  |  | 23600 | 73% | 2.06 | Both | 695 | 2.78 | HRCU-A-CB (Split System: Heat Pump with Remote Outdoor Unit-Air-Source) | Yes
211395306 | Central Heat Pump | JOHNSON CONTROLS | HMH72B341 |  |  | XAFC48FXXN1+TXV | TM9V080C16MP12 | 33400 |  |  | 16.5 | 8.5 | 32400 |  |  | 23600 | 73% | 2.06 | Both | 695 | 2.78 | HRCU-A-CB (Split System: Heat Pump with Remote Outdoor Unit-Air-Source) | Yes
211395400 | Central Heat Pump | JOHNSON CONTROLS | HMH72B341 |  |  | XAFC48FBCN1 | TP9C080C16MP13 | 33400 |  |  | 16.5 | 8.5 | 32400 |  |  | 23600 | 73% | 2.06 | Both | 695 | 2.78 | HRCU-A-CB (Split System: Heat Pump with Remote Outdoor Unit-Air-Source) | Yes
211395331 | Central Heat Pump | JOHNSON CONTROLS | HMH72B341 |  |  | XAFC48FXXN1+TXV | TP9C080C16MP13 | 33400 |  |  | 16.5 | 8.5 | 32400 |  |  | 23600 | 73% | 2.06 | Both | 695 | 2.78 | HRCU-A-CB (Split System: Heat Pump with Remote Outdoor Unit-Air-Source) | Yes
211387202 | Central Heat Pump | JOHNSON CONTROLS | HMH72B341 |  |  | XAFB36DXXN1+TXV | TM9Y060B12MP11 | 33600 |  |  | 16.5 | 8.5 | 33400 |  |  | 23600 | 71% | 2.04 | Both | 700 | 2.8 | HRCU-A-CB (Split System: Heat Pump with Remote Outdoor Unit-Air-Source) | Yes
211387217 | Central Heat Pump | JOHNSON CONTROLS | HMH72B341 |  |  | XAFB36DBCN1 | TM9Y060B12MP11 | 33600 |  |  | 16.5 | 8.5 | 33400 |  |  | 23600 | 71% | 2.04 | Both | 700 | 2.8 | HRCU-A-CB (Split System: Heat Pump with Remote Outdoor Unit-Air-Source) | Yes
211394887 | Central Heat Pump | JOHNSON CONTROLS | HMH72B341 |  |  | XAFD48FBCN1 | TP9C100C16MP13 | 33800 |  |  | 16.5 | 8.5 | 32400 |  |  | 23600 | 73% | 2.08 | Both | 705 | 2.82 | HRCU-A-CB (Split System: Heat Pump with Remote Outdoor Unit-Air-Source) | Yes
211394967 | Central Heat Pump | JOHNSON CONTROLS | HMH72B341 |  |  | XAFC48FBCN1 | TP9C100C16MP13 | 33800 |  |  | 16.5 | 8.5 | 32400 |  |  | 23800 | 73% | 2.08 | Both | 705 | 2.82 | HRCU-A-CB (Split System: Heat Pump with Remote Outdoor Unit-Air-Source) | Yes
211394938 | Central Heat Pump | JOHNSON CONTROLS | HMH72B341 |  |  | XAFC48FBCN1 | TM9V100C16MP12 | 33800 |  |  | 16.5 | 8.5 | 32400 |  |  | 23800 | 73% | 2.08 | Both | 705 | 2.82 | HRCU-A-CB (Split System: Heat Pump with Remote Outdoor Unit-Air-Source) | Yes
211386427 | Central Heat Pump | JOHNSON CONTROLS | HMH72B341 |  |  | XAFD48FBCN1 | TL8E100C20UH11 | 34000 |  |  | 16.5 | 8.5 | 32400 |  |  | 23800 | 73% | 2.1 | Both | 707.5 | 2.83 | HRCU-A-CB (Split System: Heat Pump with Remote Outdoor Unit-Air-Source) | Yes
211386455 | Central Heat Pump | JOHNSON CONTROLS | HMH72B341 |  |  | XAFC48FBCN1 | TL8E100C20UH11 | 34000 |  |  | 16.5 | 8.5 | 32400 |  |  | 23800 | 73% | 2.1 | Both | 707.5 | 2.83 | HRCU-A-CB (Split System: Heat Pump with Remote Outdoor Unit-Air-Source) | Yes
211386441 | Central Heat Pump | JOHNSON CONTROLS | HMH72B341 |  |  | XAFC48FXXN1+TXV | TL8E100C20UH11 | 34000 |  |  | 16.5 | 8.5 | 32400 |  |  | 23800 | 73% | 2.1 | Both | 707.5 | 2.83 | HRCU-A-CB (Split System: Heat Pump with Remote Outdoor Unit-Air-Source) | Yes
211386549 | Central Heat Pump | JOHNSON CONTROLS | HMH72B341 |  |  | XAFD48FBCN1 | TL8E080C16UH11 | 34000 |  |  | 16.5 | 8.5 | 32600 |  |  | 24000 | 74% | 2.08 | Both | 707.5 | 2.83 | HRCU-A-CB (Split System: Heat Pump with Remote Outdoor Unit-Air-Source) | Yes
211394296 | Central Heat Pump | LUXAIRE | HMH72B341 |  |  | XAHD48FBCN1 | TM9V120D20MP12 | 33400 |  |  | 16.5 | 8.5 | 32000 |  |  | 23200 | 73% | 2.06 | Both | 695 | 2.78 | HRCU-A-CB (Split System: Heat Pump with Remote Outdoor Unit-Air-Source) | Yes
211394309 | Central Heat Pump | LUXAIRE | HMH72B341 |  |  | XAHD48FBCN1 | TP9C120D20MP13 | 33400 |  |  | 16.5 | 8.5 | 32000 |  |  | 23200 | 73% | 2.06 | Both | 695 | 2.78 | HRCU-A-CB (Split System: Heat Pump with Remote Outdoor Unit-Air-Source) | Yes
211394322 | Central Heat Pump | LUXAIRE | HMH72B341 |  |  | XAHD48FBCN1 | LP9C120D20MP13 | 33400 |  |  | 16.5 | 8.5 | 32000 |  |  | 23200 | 73% | 2.06 | Both | 695 | 2.78 | HRCU-A-CB (Split System: Heat Pump with Remote Outdoor Unit-Air-Source) | Yes
211395255 | Central Heat Pump | LUXAIRE | HMH72B341 |  |  | XAFD48FBCN1 | TP9C080C16MP13 | 33400 |  |  | 16.5 | 8.5 | 32400 |  |  | 23600 | 73% | 2.06 | Both | 695 | 2.78 | HRCU-A-CB (Split System: Heat Pump with Remote Outdoor Unit-Air-Source) | Yes
211395385 | Central Heat Pump | LUXAIRE | HMH72B341 |  |  | XAFC48FBCN1 | TP9C080C16MP13 | 33400 |  |  | 16.5 | 8.5 | 32400 |  |  | 23600 | 73% | 2.06 | Both | 695 | 2.78 | HRCU-A-CB (Split System: Heat Pump with Remote Outdoor Unit-Air-Source) | Yes
211395338 | Central Heat Pump | LUXAIRE | HMH72B341 |  |  | XAFC48FXXN1+TXV | LP9C080C16MP13 | 33400 |  |  | 16.5 | 8.5 | 32400 |  |  | 23600 | 73% | 2.06 | Both | 695 | 2.78 | HRCU-A-CB (Split System: Heat Pump with Remote Outdoor Unit-Air-Source) | Yes
211395234 | Central Heat Pump | LUXAIRE | HMH72B341 |  |  | XAFD48FBCN1 | TM9V080C16MP12 | 33400 |  |  | 16.5 | 8.5 | 32400 |  |  | 23600 | 73% | 2.06 | Both | 695 | 2.78 | HRCU-A-CB (Split System: Heat Pump with Remote Outdoor Unit-Air-Source) | Yes
211395280 | Central Heat Pump | LUXAIRE | HMH72B341 |  |  | XAFD48FBCN1 | LP9C080C16MP13 | 33400 |  |  | 16.5 | 8.5 | 32400 |  |  | 23600 | 73% | 2.06 | Both | 695 | 2.78 | HRCU-A-CB (Split System: Heat Pump with Remote Outdoor Unit-Air-Source) | Yes
211395316 | Central Heat Pump | LUXAIRE | HMH72B341 |  |  | XAFC48FXXN1+TXV | TP9C080C16MP13 | 33400 |  |  | 16.5 | 8.5 | 32400 |  |  | 23600 | 73% | 2.06 | Both | 695 | 2.78 | HRCU-A-CB (Split System: Heat Pump with Remote Outdoor Unit-Air-Source) | Yes
211395347 | Central Heat Pump | LUXAIRE | HMH72B341 |  |  | XAFC48FBCN1 | TM9V080C16MP12 | 33400 |  |  | 16.5 | 8.5 | 32400 |  |  | 23600 | 73% | 2.06 | Both | 695 | 2.78 | HRCU-A-CB (Split System: Heat Pump with Remote Outdoor Unit-Air-Source) | Yes
211387208 | Central Heat Pump | LUXAIRE | HMH72B341 |  |  | XAFB36DBCN1 | TM9Y060B12MP11 | 33600 |  |  | 16.5 | 8.5 | 33400 |  |  | 23600 | 71% | 2.04 | Both | 700 | 2.8 | HRCU-A-CB (Split System: Heat Pump with Remote Outdoor Unit-Air-Source) | Yes
211387194 | Central Heat Pump | LUXAIRE | HMH72B341 |  |  | XAFB36DXXN1+TXV | TM9Y060B12MP11 | 33600 |  |  | 16.5 | 8.5 | 33400 |  |  | 23600 | 71% | 2.04 | Both | 700 | 2.8 | HRCU-A-CB (Split System: Heat Pump with Remote Outdoor Unit-Air-Source) | Yes
211394959 | Central Heat Pump | LUXAIRE | HMH72B341 |  |  | XAFC48FBCN1 | TP9C100C16MP13 | 33800 |  |  | 16.5 | 8.5 | 32400 |  |  | 23800 | 73% | 2.08 | Both | 705 | 2.82 | HRCU-A-CB (Split System: Heat Pump with Remote Outdoor Unit-Air-Source) | Yes
211394865 | Central Heat Pump | LUXAIRE | HMH72B341 |  |  | XAFD48FBCN1 | TM9V100C16MP12 | 33800 |  |  | 16.5 | 8.5 | 32400 |  |  | 23600 | 73% | 2.08 | Both | 705 | 2.82 | HRCU-A-CB (Split System: Heat Pump with Remote Outdoor Unit-Air-Source) | Yes
211394926 | Central Heat Pump | LUXAIRE | HMH72B341 |  |  | XAFC48FXXN1+TXV | LP9C100C16MP13 | 33800 |  |  | 16.5 | 8.5 | 32400 |  |  | 23800 | 73% | 2.08 | Both | 705 | 2.82 | HRCU-A-CB (Split System: Heat Pump with Remote Outdoor Unit-Air-Source) | Yes
211394893 | Central Heat Pump | LUXAIRE | HMH72B341 |  |  | XAFD48FBCN1 | LP9C100C16MP13 | 33800 |  |  | 16.5 | 8.5 | 32400 |  |  | 23600 | 73% | 2.08 | Both | 705 | 2.82 | HRCU-A-CB (Split System: Heat Pump with Remote Outdoor Unit-Air-Source) | Yes
211394988 | Central Heat Pump | LUXAIRE | HMH72B341 |  |  | XAFC48FBCN1 | LP9C100C16MP13 | 33800 |  |  | 16.5 | 8.5 | 32400 |  |  | 23800 | 73% | 2.08 | Both | 705 | 2.82 | HRCU-A-CB (Split System: Heat Pump with Remote Outdoor Unit-Air-Source) | Yes
211393839 | Central Heat Pump | LUXAIRE | HMH72B341 |  |  | XAFD48FBCN1 | TM9Y120D20MP11 | 34000 |  |  | 16.5 | 8.5 | 32400 |  |  | 23800 | 73% | 2.08 | Both | 707.5 | 2.83 | HRCU-A-CB (Split System: Heat Pump with Remote Outdoor Unit-Air-Source) | Yes
211386432 | Central Heat Pump | LUXAIRE | HMH72B341 |  |  | XAFC48FXXN1+TXV | TL8E100C20UH11 | 34000 |  |  | 16.5 | 8.5 | 32400 |  |  | 23800 | 73% | 2.1 | Both | 707.5 | 2.83 | HRCU-A-CB (Split System: Heat Pump with Remote Outdoor Unit-Air-Source) | Yes
211386543 | Central Heat Pump | LUXAIRE | HMH72B341 |  |  | XAFD48FBCN1 | TL8E080C16UH11 | 34000 |  |  | 16.5 | 8.5 | 32600 |  |  | 24000 | 74% | 2.08 | Both | 707.5 | 2.83 | HRCU-A-CB (Split System: Heat Pump with Remote Outdoor Unit-Air-Source) | Yes
211379077 | Central Heat Pump | YORK | HMH72B341 |  |  | XAHD48FBCN1 | YP9C120D20MP13 | 33400 |  |  | 16.5 | 8.5 | 32000 |  |  | 23200 | 73% | 2.06 | Both | 695 | 2.78 | HRCU-A-CB (Split System: Heat Pump with Remote Outdoor Unit-Air-Source) | Yes
211379074 | Central Heat Pump | YORK | HMH72B341 |  |  | XAHD48FBCN1 | TP9C120D20MP13 | 33400 |  |  | 16.5 | 8.5 | 32000 |  |  | 23200 | 73% | 2.06 | Both | 695 | 2.78 | HRCU-A-CB (Split System: Heat Pump with Remote Outdoor Unit-Air-Source) | Yes
211379312 | Central Heat Pump | YORK | HMH72B341 |  |  | XAFC48FBCN1 | TM9V080C16MP12 | 33400 |  |  | 16.5 | 8.5 | 32400 |  |  | 23600 | 73% | 2.06 | Both | 695 | 2.78 | HRCU-A-CB (Split System: Heat Pump with Remote Outdoor Unit-Air-Source) | Yes
211379294 | Central Heat Pump | YORK | HMH72B341 |  |  | XAFD48FBCN1 | TM9V080C16MP12 | 33400 |  |  | 16.5 | 8.5 | 32400 |  |  | 23600 | 73% | 2.06 | Both | 695 | 2.78 | HRCU-A-CB (Split System: Heat Pump with Remote Outdoor Unit-Air-Source) | Yes
211379297 | Central Heat Pump | YORK | HMH72B341 |  |  | XAFD48FBCN1 | TP9C080C16MP13 | 33400 |  |  | 16.5 | 8.5 | 32400 |  |  | 23600 | 73% | 2.06 | Both | 695 | 2.78 | HRCU-A-CB (Split System: Heat Pump with Remote Outdoor Unit-Air-Source) | Yes
211379306 | Central Heat Pump | YORK | HMH72B341 |  |  | XAFC48FXXN1+TXV | TP9C080C16MP13 | 33400 |  |  | 16.5 | 8.5 | 32400 |  |  | 23600 | 73% | 2.06 | Both | 695 | 2.78 | HRCU-A-CB (Split System: Heat Pump with Remote Outdoor Unit-Air-Source) | Yes
211379318 | Central Heat Pump | YORK | HMH72B341 |  |  | XAFC48FBCN1 | TP9C080C16MP13 | 33400 |  |  | 16.5 | 8.5 | 32400 |  |  | 23600 | 73% | 2.06 | Both | 695 | 2.78 | HRCU-A-CB (Split System: Heat Pump with Remote Outdoor Unit-Air-Source) | Yes
211379303 | Central Heat Pump | YORK | HMH72B341 |  |  | XAFC48FXXN1+TXV | TM9V080C16MP12 | 33400 |  |  | 16.5 | 8.5 | 32400 |  |  | 23600 | 73% | 2.06 | Both | 695 | 2.78 | HRCU-A-CB (Split System: Heat Pump with Remote Outdoor Unit-Air-Source) | Yes
211379324 | Central Heat Pump | YORK | HMH72B341 |  |  | XAFC48FBCN1 | YP9C080C16MP13 | 33400 |  |  | 16.5 | 8.5 | 32400 |  |  | 23600 | 73% | 2.06 | Both | 695 | 2.78 | HRCU-A-CB (Split System: Heat Pump with Remote Outdoor Unit-Air-Source) | Yes
211377435 | Central Heat Pump | YORK | HMH72B341 |  |  | XAFB36DBCN1 | TM9Y060B12MP11 | 33600 |  |  | 16.5 | 8.5 | 33400 |  |  | 23600 | 71% | 2.04 | Both | 700 | 2.8 | HRCU-A-CB (Split System: Heat Pump with Remote Outdoor Unit-Air-Source) | Yes
211379226 | Central Heat Pump | YORK | HMH72B341 |  |  | XAFC48FXXN1+TXV | TP9C100C16MP13 | 33800 |  |  | 16.5 | 8.5 | 32400 |  |  | 23800 | 73% | 2.08 | Both | 705 | 2.82 | HRCU-A-CB (Split System: Heat Pump with Remote Outdoor Unit-Air-Source) | Yes
211379232 | Central Heat Pump | YORK | HMH72B341 |  |  | XAFC48FBCN1 | TM9V100C16MP12 | 33800 |  |  | 16.5 | 8.5 | 32400 |  |  | 23800 | 73% | 2.08 | Both | 705 | 2.82 | HRCU-A-CB (Split System: Heat Pump with Remote Outdoor Unit-Air-Source) | Yes
211379238 | Central Heat Pump | YORK | HMH72B341 |  |  | XAFC48FBCN1 | TP9C100C16MP13 | 33800 |  |  | 16.5 | 8.5 | 32400 |  |  | 23800 | 73% | 2.08 | Both | 705 | 2.82 | HRCU-A-CB (Split System: Heat Pump with Remote Outdoor Unit-Air-Source) | Yes
211379229 | Central Heat Pump | YORK | HMH72B341 |  |  | XAFC48FXXN1+TXV | YP9C100C16MP13 | 33800 |  |  | 16.5 | 8.5 | 32400 |  |  | 23800 | 73% | 2.08 | Both | 705 | 2.82 | HRCU-A-CB (Split System: Heat Pump with Remote Outdoor Unit-Air-Source) | Yes
211379223 | Central Heat Pump | YORK | HMH72B341 |  |  | XAFD48FBCN1 | YP9C100C16MP13 | 33800 |  |  | 16.5 | 8.5 | 32400 |  |  | 23600 | 73% | 2.08 | Both | 705 | 2.82 | HRCU-A-CB (Split System: Heat Pump with Remote Outdoor Unit-Air-Source) | Yes
211378984 | Central Heat Pump | YORK | HMH72B341 |  |  | XAFD48FBCN1 | TM9Y120D20MP11 | 34000 |  |  | 16.5 | 8.5 | 32400 |  |  | 23800 | 73% | 2.08 | Both | 707.5 | 2.83 | HRCU-A-CB (Split System: Heat Pump with Remote Outdoor Unit-Air-Source) | Yes
211380178 | Central Heat Pump | YORK | HMH72B341 |  |  | XAFC48FBCN1 | TL8E100C20UH11 | 34000 |  |  | 16.5 | 8.5 | 32400 |  |  | 23800 | 73% | 2.1 | Both | 707.5 | 2.83 | HRCU-A-CB (Split System: Heat Pump with Remote Outdoor Unit-Air-Source) | Yes
211380172 | Central Heat Pump | YORK | HMH72B341 |  |  | XAFD48FBCN1 | TL8E100C20UH11 | 34000 |  |  | 16.5 | 8.5 | 32400 |  |  | 23800 | 73% | 2.1 | Both | 707.5 | 2.83 | HRCU-A-CB (Split System: Heat Pump with Remote Outdoor Unit-Air-Source) | Yes
211380175 | Central Heat Pump | YORK | HMH72B341 |  |  | XAFC48FXXN1+TXV | TL8E100C20UH11 | 34000 |  |  | 16.5 | 8.5 | 32400 |  |  | 23800 | 73% | 2.1 | Both | 707.5 | 2.83 | HRCU-A-CB (Split System: Heat Pump with Remote Outdoor Unit-Air-Source) | Yes
211380198 | Central Heat Pump | YORK | HMH72B341 |  |  | XAFD48FBCN1 | TL8E080C16UH11 | 34000 |  |  | 16.5 | 8.5 | 32600 |  |  | 24000 | 74% | 2.08 | Both | 707.5 | 2.83 | HRCU-A-CB (Split System: Heat Pump with Remote Outdoor Unit-Air-Source) | Yes
211393935 | Central Heat Pump | CHAMPION HEATING AND COOLING | HMH72B341 |  |  | XAFD48FBCN1 | TM9Y100C16MP11 | 33400 |  |  | 17 | 8.5 | 32400 |  |  | 23600 | 73% | 2.06 | Both | 695 | 2.78 | HRCU-A-CB (Split System: Heat Pump with Remote Outdoor Unit-Air-Source) | Yes
211396017 | Central Heat Pump | CHAMPION HEATING AND COOLING | HMH72B341 |  |  | XAFC48FXXN1+TXV | TM9E100C16MP12 | 33400 |  |  | 17 | 8.5 | 32400 |  |  | 23600 | 73% | 2.06 | Both | 695 | 2.78 | HRCU-A-CB (Split System: Heat Pump with Remote Outdoor Unit-Air-Source) | Yes
211396003 | Central Heat Pump | CHAMPION HEATING AND COOLING | HMH72B341 |  |  | XAFD48FBCN1 | TM9E100C16MP12 | 33400 |  |  | 17 | 8.5 | 32400 |  |  | 23600 | 73% | 2.06 | Both | 695 | 2.78 | HRCU-A-CB (Split System: Heat Pump with Remote Outdoor Unit-Air-Source) | Yes
211388369 | Central Heat Pump | CHAMPION HEATING AND COOLING | HMH72B341 |  |  | XAFB36DBCN1 | TP9C060B12MP13 | 33800 |  |  | 17 | 8.5 | 33400 |  |  | 23800 | 71% | 2.04 | Both | 705 | 2.82 | HRCU-A-CB (Split System: Heat Pump with Remote Outdoor Unit-Air-Source) | Yes
211388309 | Central Heat Pump | CHAMPION HEATING AND COOLING | HMH72B341 |  |  | XAFB36DXXN1+TXV | TM9V060B12MP12 | 33800 |  |  | 17 | 8.5 | 33400 |  |  | 23800 | 71% | 2.04 | Both | 705 | 2.82 | HRCU-A-CB (Split System: Heat Pump with Remote Outdoor Unit-Air-Source) | Yes
211388323 | Central Heat Pump | CHAMPION HEATING AND COOLING | HMH72B341 |  |  | XAFB36DXXN1+TXV | TP9C060B12MP13 | 33800 |  |  | 17 | 8.5 | 33400 |  |  | 23800 | 71% | 2.04 | Both | 705 | 2.82 | HRCU-A-CB (Split System: Heat Pump with Remote Outdoor Unit-Air-Source) | Yes
211394364 | Central Heat Pump | CHAMPION HEATING AND COOLING | HMH72B341 |  |  | XAFD48FBCN1 | TM9V120D20MP12 | 34000 |  |  | 17 | 8.5 | 32400 |  |  | 23800 | 73% | 2.1 | Both | 707.5 | 2.83 | HRCU-A-CB (Split System: Heat Pump with Remote Outdoor Unit-Air-Source) | Yes
211394379 | Central Heat Pump | CHAMPION HEATING AND COOLING | HMH72B341 |  |  | XAFD48FBCN1 | TP9C120D20MP13 | 34000 |  |  | 17 | 8.5 | 32400 |  |  | 23800 | 73% | 2.1 | Both | 707.5 | 2.83 | HRCU-A-CB (Split System: Heat Pump with Remote Outdoor Unit-Air-Source) | Yes
211393926 | Central Heat Pump | COLEMAN | HMH72B341 |  |  | XAFD48FBCN1 | TM9Y100C16MP11 | 33400 |  |  | 17 | 8.5 | 32400 |  |  | 23600 | 73% | 2.06 | Both | 695 | 2.78 | HRCU-A-CB (Split System: Heat Pump with Remote Outdoor Unit-Air-Source) | Yes
211395993 | Central Heat Pump | COLEMAN | HMH72B341 |  |  | XAFD48FBCN1 | TM9E100C16MP12 | 33400 |  |  | 17 | 8.5 | 32400 |  |  | 23600 | 73% | 2.06 | Both | 695 | 2.78 | HRCU-A-CB (Split System: Heat Pump with Remote Outdoor Unit-Air-Source) | Yes
211396024 | Central Heat Pump | COLEMAN | HMH72B341 |  |  | XAFC48FBCN1 | TM9E100C16MP12 | 33400 |  |  | 17 | 8.5 | 32400 |  |  | 23600 | 73% | 2.06 | Both | 695 | 2.78 | HRCU-A-CB (Split System: Heat Pump with Remote Outdoor Unit-Air-Source) | Yes
211396009 | Central Heat Pump | COLEMAN | HMH72B341 |  |  | XAFC48FXXN1+TXV | TM9E100C16MP12 | 33400 |  |  | 17 | 8.5 | 32400 |  |  | 23600 | 73% | 2.06 | Both | 695 | 2.78 | HRCU-A-CB (Split System: Heat Pump with Remote Outdoor Unit-Air-Source) | Yes
211388360 | Central Heat Pump | COLEMAN | HMH72B341 |  |  | XAFB36DBCN1 | TP9C060B12MP13 | 33800 |  |  | 17 | 8.5 | 33400 |  |  | 23800 | 71% | 2.04 | Both | 705 | 2.82 | HRCU-A-CB (Split System: Heat Pump with Remote Outdoor Unit-Air-Source) | Yes
211388384 | Central Heat Pump | COLEMAN | HMH72B341 |  |  | XAFB36DBCN1 | CP9C060B12MP13 | 33800 |  |  | 17 | 8.5 | 33400 |  |  | 23800 | 71% | 2.04 | Both | 705 | 2.82 | HRCU-A-CB (Split System: Heat Pump with Remote Outdoor Unit-Air-Source) | Yes
211388328 | Central Heat Pump | COLEMAN | HMH72B341 |  |  | XAFB36DXXN1+TXV | CP9C060B12MP13 | 33800 |  |  | 17 | 8.5 | 33400 |  |  | 23800 | 71% | 2.04 | Both | 705 | 2.82 | HRCU-A-CB (Split System: Heat Pump with Remote Outdoor Unit-Air-Source) | Yes
211388315 | Central Heat Pump | COLEMAN | HMH72B341 |  |  | XAFB36DXXN1+TXV | TP9C060B12MP13 | 33800 |  |  | 17 | 8.5 | 33400 |  |  | 23800 | 71% | 2.04 | Both | 705 | 2.82 | HRCU-A-CB (Split System: Heat Pump with Remote Outdoor Unit-Air-Source) | Yes
211388335 | Central Heat Pump | COLEMAN | HMH72B341 |  |  | XAFB36DBCN1 | TM9V060B12MP12 | 33800 |  |  | 17 | 8.5 | 33400 |  |  | 23800 | 71% | 2.04 | Both | 705 | 2.82 | HRCU-A-CB (Split System: Heat Pump with Remote Outdoor Unit-Air-Source) | Yes
211388300 | Central Heat Pump | COLEMAN | HMH72B341 |  |  | XAFB36DXXN1+TXV | TM9V060B12MP12 | 33800 |  |  | 17 | 8.5 | 33400 |  |  | 23800 | 71% | 2.04 | Both | 705 | 2.82 | HRCU-A-CB (Split System: Heat Pump with Remote Outdoor Unit-Air-Source) | Yes
211394360 | Central Heat Pump | COLEMAN | HMH72B341 |  |  | XAFD48FBCN1 | TM9V120D20MP12 | 34000 |  |  | 17 | 8.5 | 32400 |  |  | 23800 | 73% | 2.1 | Both | 707.5 | 2.83 | HRCU-A-CB (Split System: Heat Pump with Remote Outdoor Unit-Air-Source) | Yes
211394370 | Central Heat Pump | COLEMAN | HMH72B341 |  |  | XAFD48FBCN1 | TP9C120D20MP13 | 34000 |  |  | 17 | 8.5 | 32400 |  |  | 23800 | 73% | 2.1 | Both | 707.5 | 2.83 | HRCU-A-CB (Split System: Heat Pump with Remote Outdoor Unit-Air-Source) | Yes
211394385 | Central Heat Pump | COLEMAN | HMH72B341 |  |  | XAFD48FBCN1 | CP9C120D20MP13 | 34000 |  |  | 17 | 8.5 | 32400 |  |  | 23800 | 73% | 2.1 | Both | 707.5 | 2.83 | HRCU-A-CB (Split System: Heat Pump with Remote Outdoor Unit-Air-Source) | Yes
211393028 | Central Heat Pump | COLEMAN | HMH72B341 |  |  | XAFC36DBCN1 | TL9E100C20UH11 | 34000 |  |  | 17 | 8.5 | 34000 |  |  | 25000 | 74% | 2.12 | Both | 707.5 | 2.83 | HRCU-A-CB (Split System: Heat Pump with Remote Outdoor Unit-Air-Source) | Yes
211395999 | Central Heat Pump | FRASER-JOHNSTON | HMH72B341 |  |  | XAFD48FBCN1 | TM9E100C16MP12 | 33400 |  |  | 17 | 8.5 | 32400 |  |  | 23600 | 73% | 2.06 | Both | 695 | 2.78 | HRCU-A-CB (Split System: Heat Pump with Remote Outdoor Unit-Air-Source) | Yes
211393932 | Central Heat Pump | FRASER-JOHNSTON | HMH72B341 |  |  | XAFD48FBCN1 | TM9Y100C16MP11 | 33400 |  |  | 17 | 8.5 | 32400 |  |  | 23600 | 73% | 2.06 | Both | 695 | 2.78 | HRCU-A-CB (Split System: Heat Pump with Remote Outdoor Unit-Air-Source) | Yes
211396015 | Central Heat Pump | FRASER-JOHNSTON | HMH72B341 |  |  | XAFC48FXXN1+TXV | TM9E100C16MP12 | 33400 |  |  | 17 | 8.5 | 32400 |  |  | 23600 | 73% | 2.06 | Both | 695 | 2.78 | HRCU-A-CB (Split System: Heat Pump with Remote Outdoor Unit-Air-Source) | Yes
211396029 | Central Heat Pump | FRASER-JOHNSTON | HMH72B341 |  |  | XAFC48FBCN1 | TM9E100C16MP12 | 33400 |  |  | 17 | 8.5 | 32400 |  |  | 23600 | 73% | 2.06 | Both | 695 | 2.78 | HRCU-A-CB (Split System: Heat Pump with Remote Outdoor Unit-Air-Source) | Yes
211388339 | Central Heat Pump | FRASER-JOHNSTON | HMH72B341 |  |  | XAFB36DBCN1 | TM9V060B12MP12 | 33800 |  |  | 17 | 8.5 | 33400 |  |  | 23800 | 71% | 2.04 | Both | 705 | 2.82 | HRCU-A-CB (Split System: Heat Pump with Remote Outdoor Unit-Air-Source) | Yes
211388320 | Central Heat Pump | FRASER-JOHNSTON | HMH72B341 |  |  | XAFB36DXXN1+TXV | TP9C060B12MP13 | 33800 |  |  | 17 | 8.5 | 33400 |  |  | 23800 | 71% | 2.04 | Both | 705 | 2.82 | HRCU-A-CB (Split System: Heat Pump with Remote Outdoor Unit-Air-Source) | Yes
211388306 | Central Heat Pump | FRASER-JOHNSTON | HMH72B341 |  |  | XAFB36DXXN1+TXV | TM9V060B12MP12 | 33800 |  |  | 17 | 8.5 | 33400 |  |  | 23800 | 71% | 2.04 | Both | 705 | 2.82 | HRCU-A-CB (Split System: Heat Pump with Remote Outdoor Unit-Air-Source) | Yes
211388366 | Central Heat Pump | FRASER-JOHNSTON | HMH72B341 |  |  | XAFB36DBCN1 | TP9C060B12MP13 | 33800 |  |  | 17 | 8.5 | 33400 |  |  | 23800 | 71% | 2.04 | Both | 705 | 2.82 | HRCU-A-CB (Split System: Heat Pump with Remote Outdoor Unit-Air-Source) | Yes
211394363 | Central Heat Pump | FRASER-JOHNSTON | HMH72B341 |  |  | XAFD48FBCN1 | TM9V120D20MP12 | 34000 |  |  | 17 | 8.5 | 32400 |  |  | 23800 | 73% | 2.1 | Both | 707.5 | 2.83 | HRCU-A-CB (Split System: Heat Pump with Remote Outdoor Unit-Air-Source) | Yes
211393034 | Central Heat Pump | FRASER-JOHNSTON | HMH72B341 |  |  | XAFC36DBCN1 | TL9E100C20UH11 | 34000 |  |  | 17 | 8.5 | 34000 |  |  | 25000 | 74% | 2.12 | Both | 707.5 | 2.83 | HRCU-A-CB (Split System: Heat Pump with Remote Outdoor Unit-Air-Source) | Yes
211393938 | Central Heat Pump | JOHNSON CONTROLS | HMH72B341 |  |  | XAFD48FBCN1 | TM9Y100C16MP11 | 33400 |  |  | 17 | 8.5 | 32400 |  |  | 23600 | 73% | 2.06 | Both | 695 | 2.78 | HRCU-A-CB (Split System: Heat Pump with Remote Outdoor Unit-Air-Source) | Yes
211396006 | Central Heat Pump | JOHNSON CONTROLS | HMH72B341 |  |  | XAFD48FBCN1 | TM9E100C16MP12 | 33400 |  |  | 17 | 8.5 | 32400 |  |  | 23600 | 73% | 2.06 | Both | 695 | 2.78 | HRCU-A-CB (Split System: Heat Pump with Remote Outdoor Unit-Air-Source) | Yes
211396033 | Central Heat Pump | JOHNSON CONTROLS | HMH72B341 |  |  | XAFC48FBCN1 | TM9E100C16MP12 | 33400 |  |  | 17 | 8.5 | 32400 |  |  | 23600 | 73% | 2.06 | Both | 695 | 2.78 | HRCU-A-CB (Split System: Heat Pump with Remote Outdoor Unit-Air-Source) | Yes
211388372 | Central Heat Pump | JOHNSON CONTROLS | HMH72B341 |  |  | XAFB36DBCN1 | TP9C060B12MP13 | 33800 |  |  | 17 | 8.5 | 33400 |  |  | 23800 | 71% | 2.04 | Both | 705 | 2.82 | HRCU-A-CB (Split System: Heat Pump with Remote Outdoor Unit-Air-Source) | Yes
211388341 | Central Heat Pump | JOHNSON CONTROLS | HMH72B341 |  |  | XAFB36DBCN1 | TM9V060B12MP12 | 33800 |  |  | 17 | 8.5 | 33400 |  |  | 23800 | 71% | 2.04 | Both | 705 | 2.82 | HRCU-A-CB (Split System: Heat Pump with Remote Outdoor Unit-Air-Source) | Yes
211394367 | Central Heat Pump | JOHNSON CONTROLS | HMH72B341 |  |  | XAFD48FBCN1 | TM9V120D20MP12 | 34000 |  |  | 17 | 8.5 | 32400 |  |  | 23800 | 73% | 2.1 | Both | 707.5 | 2.83 | HRCU-A-CB (Split System: Heat Pump with Remote Outdoor Unit-Air-Source) | Yes
211394382 | Central Heat Pump | JOHNSON CONTROLS | HMH72B341 |  |  | XAFD48FBCN1 | TP9C120D20MP13 | 34000 |  |  | 17 | 8.5 | 32400 |  |  | 23800 | 73% | 2.1 | Both | 707.5 | 2.83 | HRCU-A-CB (Split System: Heat Pump with Remote Outdoor Unit-Air-Source) | Yes
211393040 | Central Heat Pump | JOHNSON CONTROLS | HMH72B341 |  |  | XAFC36DBCN1 | TL9E100C20UH11 | 34000 |  |  | 17 | 8.5 | 34000 |  |  | 25000 | 74% | 2.12 | Both | 707.5 | 2.83 | HRCU-A-CB (Split System: Heat Pump with Remote Outdoor Unit-Air-Source) | Yes
211393929 | Central Heat Pump | LUXAIRE | HMH72B341 |  |  | XAFD48FBCN1 | TM9Y100C16MP11 | 33400 |  |  | 17 | 8.5 | 32400 |  |  | 23600 | 73% | 2.06 | Both | 695 | 2.78 | HRCU-A-CB (Split System: Heat Pump with Remote Outdoor Unit-Air-Source) | Yes
211396012 | Central Heat Pump | LUXAIRE | HMH72B341 |  |  | XAFC48FXXN1+TXV | TM9E100C16MP12 | 33400 |  |  | 17 | 8.5 | 32400 |  |  | 23600 | 73% | 2.06 | Both | 695 | 2.78 | HRCU-A-CB (Split System: Heat Pump with Remote Outdoor Unit-Air-Source) | Yes
211395996 | Central Heat Pump | LUXAIRE | HMH72B341 |  |  | XAFD48FBCN1 | TM9E100C16MP12 | 33400 |  |  | 17 | 8.5 | 32400 |  |  | 23600 | 73% | 2.06 | Both | 695 | 2.78 | HRCU-A-CB (Split System: Heat Pump with Remote Outdoor Unit-Air-Source) | Yes
211388338 | Central Heat Pump | LUXAIRE | HMH72B341 |  |  | XAFB36DBCN1 | TM9V060B12MP12 | 33800 |  |  | 17 | 8.5 | 33400 |  |  | 23800 | 71% | 2.04 | Both | 705 | 2.82 | HRCU-A-CB (Split System: Heat Pump with Remote Outdoor Unit-Air-Source) | Yes
211388363 | Central Heat Pump | LUXAIRE | HMH72B341 |  |  | XAFB36DBCN1 | TP9C060B12MP13 | 33800 |  |  | 17 | 8.5 | 33400 |  |  | 23800 | 71% | 2.04 | Both | 705 | 2.82 | HRCU-A-CB (Split System: Heat Pump with Remote Outdoor Unit-Air-Source) | Yes
211388332 | Central Heat Pump | LUXAIRE | HMH72B341 |  |  | XAFB36DXXN1+TXV | LP9C060B12MP13 | 33800 |  |  | 17 | 8.5 | 33400 |  |  | 23800 | 71% | 2.04 | Both | 705 | 2.82 | HRCU-A-CB (Split System: Heat Pump with Remote Outdoor Unit-Air-Source) | Yes
211388387 | Central Heat Pump | LUXAIRE | HMH72B341 |  |  | XAFB36DBCN1 | LP9C060B12MP13 | 33800 |  |  | 17 | 8.5 | 33400 |  |  | 23800 | 71% | 2.04 | Both | 705 | 2.82 | HRCU-A-CB (Split System: Heat Pump with Remote Outdoor Unit-Air-Source) | Yes
211388318 | Central Heat Pump | LUXAIRE | HMH72B341 |  |  | XAFB36DXXN1+TXV | TP9C060B12MP13 | 33800 |  |  | 17 | 8.5 | 33400 |  |  | 23800 | 71% | 2.04 | Both | 705 | 2.82 | HRCU-A-CB (Split System: Heat Pump with Remote Outdoor Unit-Air-Source) | Yes
211394362 | Central Heat Pump | LUXAIRE | HMH72B341 |  |  | XAFD48FBCN1 | TM9V120D20MP12 | 34000 |  |  | 17 | 8.5 | 32400 |  |  | 23800 | 73% | 2.1 | Both | 707.5 | 2.83 | HRCU-A-CB (Split System: Heat Pump with Remote Outdoor Unit-Air-Source) | Yes
211394373 | Central Heat Pump | LUXAIRE | HMH72B341 |  |  | XAFD48FBCN1 | TP9C120D20MP13 | 34000 |  |  | 17 | 8.5 | 32400 |  |  | 23800 | 73% | 2.1 | Both | 707.5 | 2.83 | HRCU-A-CB (Split System: Heat Pump with Remote Outdoor Unit-Air-Source) | Yes
211394388 | Central Heat Pump | LUXAIRE | HMH72B341 |  |  | XAFD48FBCN1 | LP9C120D20MP13 | 34000 |  |  | 17 | 8.5 | 32400 |  |  | 23800 | 73% | 2.1 | Both | 707.5 | 2.83 | HRCU-A-CB (Split System: Heat Pump with Remote Outdoor Unit-Air-Source) | Yes
211393031 | Central Heat Pump | LUXAIRE | HMH72B341 |  |  | XAFC36DBCN1 | TL9E100C20UH11 | 34000 |  |  | 17 | 8.5 | 34000 |  |  | 25000 | 74% | 2.12 | Both | 707.5 | 2.83 | HRCU-A-CB (Split System: Heat Pump with Remote Outdoor Unit-Air-Source) | Yes
211379000 | Central Heat Pump | YORK | HMH72B341 |  |  | XAFD48FBCN1 | TM9Y100C16MP11 | 33400 |  |  | 17 | 8.5 | 32400 |  |  | 23600 | 73% | 2.06 | Both | 695 | 2.78 | HRCU-A-CB (Split System: Heat Pump with Remote Outdoor Unit-Air-Source) | Yes
211379435 | Central Heat Pump | YORK | HMH72B341 |  |  | XAFC48FXXN1+TXV | TM9E100C16MP12 | 33400 |  |  | 17 | 8.5 | 32400 |  |  | 23600 | 73% | 2.06 | Both | 695 | 2.78 | HRCU-A-CB (Split System: Heat Pump with Remote Outdoor Unit-Air-Source) | Yes
211379438 | Central Heat Pump | YORK | HMH72B341 |  |  | XAFC48FBCN1 | TM9E100C16MP12 | 33400 |  |  | 17 | 8.5 | 32400 |  |  | 23600 | 73% | 2.06 | Both | 695 | 2.78 | HRCU-A-CB (Split System: Heat Pump with Remote Outdoor Unit-Air-Source) | Yes
211379432 | Central Heat Pump | YORK | HMH72B341 |  |  | XAFD48FBCN1 | TM9E100C16MP12 | 33400 |  |  | 17 | 8.5 | 32400 |  |  | 23600 | 73% | 2.06 | Both | 695 | 2.78 | HRCU-A-CB (Split System: Heat Pump with Remote Outdoor Unit-Air-Source) | Yes
211377771 | Central Heat Pump | YORK | HMH72B341 |  |  | XAFB36DXXN1+TXV | TP9C060B12MP13 | 33800 |  |  | 17 | 8.5 | 33400 |  |  | 23800 | 71% | 2.04 | Both | 705 | 2.82 | HRCU-A-CB (Split System: Heat Pump with Remote Outdoor Unit-Air-Source) | Yes
211377789 | Central Heat Pump | YORK | HMH72B341 |  |  | XAFB36DBCN1 | YP9C060B12MP13 | 33800 |  |  | 17 | 8.5 | 33400 |  |  | 23800 | 71% | 2.04 | Both | 705 | 2.82 | HRCU-A-CB (Split System: Heat Pump with Remote Outdoor Unit-Air-Source) | Yes
211377774 | Central Heat Pump | YORK | HMH72B341 |  |  | XAFB36DXXN1+TXV | YP9C060B12MP13 | 33800 |  |  | 17 | 8.5 | 33400 |  |  | 23800 | 71% | 2.04 | Both | 705 | 2.82 | HRCU-A-CB (Split System: Heat Pump with Remote Outdoor Unit-Air-Source) | Yes
211377777 | Central Heat Pump | YORK | HMH72B341 |  |  | XAFB36DBCN1 | TM9V060B12MP12 | 33800 |  |  | 17 | 8.5 | 33400 |  |  | 23800 | 71% | 2.04 | Both | 705 | 2.82 | HRCU-A-CB (Split System: Heat Pump with Remote Outdoor Unit-Air-Source) | Yes
211377768 | Central Heat Pump | YORK | HMH72B341 |  |  | XAFB36DXXN1+TXV | TM9V060B12MP12 | 33800 |  |  | 17 | 8.5 | 33400 |  |  | 23800 | 71% | 2.04 | Both | 705 | 2.82 | HRCU-A-CB (Split System: Heat Pump with Remote Outdoor Unit-Air-Source) | Yes
211379092 | Central Heat Pump | YORK | HMH72B341 |  |  | XAFD48FBCN1 | TP9C120D20MP13 | 34000 |  |  | 17 | 8.5 | 32400 |  |  | 23800 | 73% | 2.1 | Both | 707.5 | 2.83 | HRCU-A-CB (Split System: Heat Pump with Remote Outdoor Unit-Air-Source) | Yes
211379095 | Central Heat Pump | YORK | HMH72B341 |  |  | XAFD48FBCN1 | YP9C120D20MP13 | 34000 |  |  | 17 | 8.5 | 32400 |  |  | 23800 | 73% | 2.1 | Both | 707.5 | 2.83 | HRCU-A-CB (Split System: Heat Pump with Remote Outdoor Unit-Air-Source) | Yes
211378823 | Central Heat Pump | YORK | HMH72B341 |  |  | XAFC36DBCN1 | TL9E100C20UH11 | 34000 |  |  | 17 | 8.5 | 34000 |  |  | 25000 | 74% | 2.12 | Both | 707.5 | 2.83 | HRCU-A-CB (Split System: Heat Pump with Remote Outdoor Unit-Air-Source) | Yes
211394070 | Central Heat Pump | CHAMPION HEATING AND COOLING | HMH72B341 |  |  | XAFD48FBCN1 | TM9Y080C16MP11 | 33400 |  |  | 17.5 | 8.5 | 32400 |  |  | 23600 | 73% | 2.06 | Both | 695 | 2.78 | HRCU-A-CB (Split System: Heat Pump with Remote Outdoor Unit-Air-Source) | Yes
211386610 | Central Heat Pump | CHAMPION HEATING AND COOLING | HMH72B341 |  |  | XAHC48FBCN1+JMET12CS2N1 |  | 33800 |  |  | 17.5 | 8.5 | 32000 |  |  | 23400 | 73% | 2.08 | Both | 705 | 2.82 | HRCU-A-CB (Split System: Heat Pump with Remote Outdoor Unit-Air-Source) | Yes
211386635 | Central Heat Pump | CHAMPION HEATING AND COOLING | HMH72B341 |  |  | XAFC48FBCN1+JMET12CS2N1 |  | 34000 |  |  | 17.5 | 8.5 | 32600 |  |  | 23800 | 73% | 2.12 | Both | 707.5 | 2.83 | HRCU-A-CB (Split System: Heat Pump with Remote Outdoor Unit-Air-Source) | Yes
211394061 | Central Heat Pump | COLEMAN | HMH72B341 |  |  | XAFD48FBCN1 | TM9Y080C16MP11 | 33400 |  |  | 17.5 | 8.5 | 32400 |  |  | 23600 | 73% | 2.06 | Both | 695 | 2.78 | HRCU-A-CB (Split System: Heat Pump with Remote Outdoor Unit-Air-Source) | Yes
211387001 | Central Heat Pump | COLEMAN | HMH72B341 |  |  | XAFB36DXXN1+TXV | TM9Y080B12MP11 | 33600 |  |  | 17.5 | 8.5 | 33400 |  |  | 23600 | 71% | 2.04 | Both | 700 | 2.8 | HRCU-A-CB (Split System: Heat Pump with Remote Outdoor Unit-Air-Source) | Yes
211387015 | Central Heat Pump | COLEMAN | HMH72B341 |  |  | XAFB36DBCN1 | TM9Y080B12MP11 | 33600 |  |  | 17.5 | 8.5 | 33400 |  |  | 23600 | 71% | 2.04 | Both | 700 | 2.8 | HRCU-A-CB (Split System: Heat Pump with Remote Outdoor Unit-Air-Source) | Yes
211386601 | Central Heat Pump | COLEMAN | HMH72B341 |  |  | XAHC48FBCN1+JMET12CS2N1 |  | 33800 |  |  | 17.5 | 8.5 | 32000 |  |  | 23400 | 73% | 2.08 | Both | 705 | 2.82 | HRCU-A-CB (Split System: Heat Pump with Remote Outdoor Unit-Air-Source) | Yes
211386666 | Central Heat Pump | COLEMAN | HMH72B341 |  |  | JHETC42FBCS2N1 |  | 33800 |  |  | 17.5 | 8.5 | 32200 |  |  | 23400 | 73% | 2.08 | Both | 705 | 2.82 | HRCU-A-CB (Split System: Heat Pump with Remote Outdoor Unit-Air-Source) | Yes
211386627 | Central Heat Pump | COLEMAN | HMH72B341 |  |  | XAFC48FBCN1+JMET12CS2N1 |  | 34000 |  |  | 17.5 | 8.5 | 32600 |  |  | 23800 | 73% | 2.12 | Both | 707.5 | 2.83 | HRCU-A-CB (Split System: Heat Pump with Remote Outdoor Unit-Air-Source) | Yes
211394067 | Central Heat Pump | FRASER-JOHNSTON | HMH72B341 |  |  | XAFD48FBCN1 | TM9Y080C16MP11 | 33400 |  |  | 17.5 | 8.5 | 32400 |  |  | 23600 | 73% | 2.06 | Both | 695 | 2.78 | HRCU-A-CB (Split System: Heat Pump with Remote Outdoor Unit-Air-Source) | Yes
211387020 | Central Heat Pump | FRASER-JOHNSTON | HMH72B341 |  |  | XAFB36DBCN1 | TM9Y080B12MP11 | 33600 |  |  | 17.5 | 8.5 | 33400 |  |  | 23600 | 71% | 2.04 | Both | 700 | 2.8 | HRCU-A-CB (Split System: Heat Pump with Remote Outdoor Unit-Air-Source) | Yes
211387007 | Central Heat Pump | FRASER-JOHNSTON | HMH72B341 |  |  | XAFB36DXXN1+TXV | TM9Y080B12MP11 | 33600 |  |  | 17.5 | 8.5 | 33400 |  |  | 23600 | 71% | 2.04 | Both | 700 | 2.8 | HRCU-A-CB (Split System: Heat Pump with Remote Outdoor Unit-Air-Source) | Yes
211386632 | Central Heat Pump | FRASER-JOHNSTON | HMH72B341 |  |  | XAFC48FBCN1+JMET12CS2N1 |  | 34000 |  |  | 17.5 | 8.5 | 32600 |  |  | 23800 | 73% | 2.12 | Both | 707.5 | 2.83 | HRCU-A-CB (Split System: Heat Pump with Remote Outdoor Unit-Air-Source) | Yes
211387012 | Central Heat Pump | JOHNSON CONTROLS | HMH72B341 |  |  | XAFB36DXXN1+TXV | TM9Y080B12MP11 | 33600 |  |  | 17.5 | 8.5 | 33400 |  |  | 23600 | 71% | 2.04 | Both | 700 | 2.8 | HRCU-A-CB (Split System: Heat Pump with Remote Outdoor Unit-Air-Source) | Yes
211387026 | Central Heat Pump | JOHNSON CONTROLS | HMH72B341 |  |  | XAFB36DBCN1 | TM9Y080B12MP11 | 33600 |  |  | 17.5 | 8.5 | 33400 |  |  | 23600 | 71% | 2.04 | Both | 700 | 2.8 | HRCU-A-CB (Split System: Heat Pump with Remote Outdoor Unit-Air-Source) | Yes
211386613 | Central Heat Pump | JOHNSON CONTROLS | HMH72B341 |  |  | XAHC48FBCN1+JMET12CS2N1 |  | 33800 |  |  | 17.5 | 8.5 | 32000 |  |  | 23400 | 73% | 2.08 | Both | 705 | 2.82 | HRCU-A-CB (Split System: Heat Pump with Remote Outdoor Unit-Air-Source) | Yes
211386677 | Central Heat Pump | JOHNSON CONTROLS | HMH72B341 |  |  | JHETC42FBCS2N1 |  | 33800 |  |  | 17.5 | 8.5 | 32200 |  |  | 23400 | 73% | 2.08 | Both | 705 | 2.82 | HRCU-A-CB (Split System: Heat Pump with Remote Outdoor Unit-Air-Source) | Yes
211394064 | Central Heat Pump | LUXAIRE | HMH72B341 |  |  | XAFD48FBCN1 | TM9Y080C16MP11 | 33400 |  |  | 17.5 | 8.5 | 32400 |  |  | 23600 | 73% | 2.06 | Both | 695 | 2.78 | HRCU-A-CB (Split System: Heat Pump with Remote Outdoor Unit-Air-Source) | Yes
211387018 | Central Heat Pump | LUXAIRE | HMH72B341 |  |  | XAFB36DBCN1 | TM9Y080B12MP11 | 33600 |  |  | 17.5 | 8.5 | 33400 |  |  | 23600 | 71% | 2.04 | Both | 700 | 2.8 | HRCU-A-CB (Split System: Heat Pump with Remote Outdoor Unit-Air-Source) | Yes
211387004 | Central Heat Pump | LUXAIRE | HMH72B341 |  |  | XAFB36DXXN1+TXV | TM9Y080B12MP11 | 33600 |  |  | 17.5 | 8.5 | 33400 |  |  | 23600 | 71% | 2.04 | Both | 700 | 2.8 | HRCU-A-CB (Split System: Heat Pump with Remote Outdoor Unit-Air-Source) | Yes
211386604 | Central Heat Pump | LUXAIRE | HMH72B341 |  |  | XAHC48FBCN1+JMET12CS2N1 |  | 33800 |  |  | 17.5 | 8.5 | 32000 |  |  | 23400 | 73% | 2.08 | Both | 705 | 2.82 | HRCU-A-CB (Split System: Heat Pump with Remote Outdoor Unit-Air-Source) | Yes
211386669 | Central Heat Pump | LUXAIRE | HMH72B341 |  |  | JHETC42FBCS2N1 |  | 33800 |  |  | 17.5 | 8.5 | 32200 |  |  | 23400 | 73% | 2.08 | Both | 705 | 2.82 | HRCU-A-CB (Split System: Heat Pump with Remote Outdoor Unit-Air-Source) | Yes
211379024 | Central Heat Pump | YORK | HMH72B341 |  |  | XAFD48FBCN1 | TM9Y080C16MP11 | 33400 |  |  | 17.5 | 8.5 | 32400 |  |  | 23600 | 73% | 2.06 | Both | 695 | 2.78 | HRCU-A-CB (Split System: Heat Pump with Remote Outdoor Unit-Air-Source) | Yes
211377391 | Central Heat Pump | YORK | HMH72B341 |  |  | XAFB36DXXN1+TXV | TM9Y080B12MP11 | 33600 |  |  | 17.5 | 8.5 | 33400 |  |  | 23600 | 71% | 2.04 | Both | 700 | 2.8 | HRCU-A-CB (Split System: Heat Pump with Remote Outdoor Unit-Air-Source) | Yes
211380211 | Central Heat Pump | YORK | HMH72B341 |  |  | XAHC48FBCN1+JMET12CS2N1 |  | 33800 |  |  | 17.5 | 8.5 | 32000 |  |  | 23400 | 73% | 2.08 | Both | 705 | 2.82 | HRCU-A-CB (Split System: Heat Pump with Remote Outdoor Unit-Air-Source) | Yes
211380224 | Central Heat Pump | YORK | HMH72B341 |  |  | JHETC42FBCS2N1 |  | 33800 |  |  | 17.5 | 8.5 | 32200 |  |  | 23400 | 73% | 2.08 | Both | 705 | 2.82 | HRCU-A-CB (Split System: Heat Pump with Remote Outdoor Unit-Air-Source) | Yes
211387895 | Central Heat Pump | CHAMPION HEATING AND COOLING | HMH72B341 |  |  | XAFB36DXXN1+TXV | TP9C080B12MP13 | 33600 |  |  | 17.5 | 8.5 | 33400 |  |  | 23400 | 70% | 2.04 | Both | 700 | 2.8 | HRCU-A-CB (Split System: Heat Pump with Remote Outdoor Unit-Air-Source) | Yes
211387916 | Central Heat Pump | CHAMPION HEATING AND COOLING | HMH72B341 |  |  | XAFB36DBCN1 | TM9V080B12MP12 | 33600 |  |  | 17.5 | 8.5 | 33400 |  |  | 23400 | 70% | 2.04 | Both | 700 | 2.8 | HRCU-A-CB (Split System: Heat Pump with Remote Outdoor Unit-Air-Source) | Yes
211386660 | Central Heat Pump | CHAMPION HEATING AND COOLING | HMH72B341 |  |  | JHVTC42FBCC2N1 |  | 34000 |  |  | 17.5 | 8.5 | 32400 |  |  | 23400 | 72% | 2.12 | Both | 707.5 | 2.83 | HRCU-A-CB (Split System: Heat Pump with Remote Outdoor Unit-Air-Source) | Yes
211390245 | Central Heat Pump | CHAMPION HEATING AND COOLING | HMH72B341 |  |  | XAFC36DBCN1 | TM8V100C16MP12 | 34000 |  |  | 17.5 | 8.5 | 33800 |  |  | 23800 | 70% | 2.08 | Both | 707.5 | 2.83 | HRCU-A-CB (Split System: Heat Pump with Remote Outdoor Unit-Air-Source) | Yes
211390274 | Central Heat Pump | CHAMPION HEATING AND COOLING | HMH72B341 |  |  | XAFC36DBCN1 | TMLV100C16MP12 | 34000 |  |  | 17.5 | 8.5 | 33800 |  |  | 23800 | 70% | 2.08 | Both | 707.5 | 2.83 | HRCU-A-CB (Split System: Heat Pump with Remote Outdoor Unit-Air-Source) | Yes
211390260 | Central Heat Pump | CHAMPION HEATING AND COOLING | HMH72B341 |  |  | XAFC36DBCN1 | TM8V080C16MP12 | 34000 |  |  | 17.5 | 8.5 | 33800 |  |  | 23800 | 70% | 2.08 | Both | 707.5 | 2.83 | HRCU-A-CB (Split System: Heat Pump with Remote Outdoor Unit-Air-Source) | Yes
211387532 | Central Heat Pump | CHAMPION HEATING AND COOLING | HMH72B341 |  |  | XAFC36DBCN1 | TM9V100C16MP12 | 34000 |  |  | 17.5 | 8.5 | 34000 |  |  | 24000 | 71% | 2.1 | Both | 707.5 | 2.83 | HRCU-A-CB (Split System: Heat Pump with Remote Outdoor Unit-Air-Source) | Yes
211387541 | Central Heat Pump | CHAMPION HEATING AND COOLING | HMH72B341 |  |  | XAFC36DBCN1 | TP9C100C16MP13 | 34000 |  |  | 17.5 | 8.5 | 34000 |  |  | 24000 | 71% | 2.1 | Both | 707.5 | 2.83 | HRCU-A-CB (Split System: Heat Pump with Remote Outdoor Unit-Air-Source) | Yes
211387906 | Central Heat Pump | COLEMAN | HMH72B341 |  |  | XAFB36DBCN1 | TM9V080B12MP12 | 33600 |  |  | 17.5 | 8.5 | 33400 |  |  | 23400 | 70% | 2.04 | Both | 700 | 2.8 | HRCU-A-CB (Split System: Heat Pump with Remote Outdoor Unit-Air-Source) | Yes
211387901 | Central Heat Pump | COLEMAN | HMH72B341 |  |  | XAFB36DXXN1+TXV | CP9C080B12MP13 | 33600 |  |  | 17.5 | 8.5 | 33400 |  |  | 23400 | 70% | 2.04 | Both | 700 | 2.8 | HRCU-A-CB (Split System: Heat Pump with Remote Outdoor Unit-Air-Source) | Yes
211387961 | Central Heat Pump | COLEMAN | HMH72B341 |  |  | XAFB36DBCN1 | CP9C080B12MP13 | 33600 |  |  | 17.5 | 8.5 | 33400 |  |  | 23400 | 70% | 2.04 | Both | 700 | 2.8 | HRCU-A-CB (Split System: Heat Pump with Remote Outdoor Unit-Air-Source) | Yes
211387886 | Central Heat Pump | COLEMAN | HMH72B341 |  |  | XAFB36DXXN1+TXV | TP9C080B12MP13 | 33600 |  |  | 17.5 | 8.5 | 33400 |  |  | 23400 | 70% | 2.04 | Both | 700 | 2.8 | HRCU-A-CB (Split System: Heat Pump with Remote Outdoor Unit-Air-Source) | Yes
211386653 | Central Heat Pump | COLEMAN | HMH72B341 |  |  | JHVTC42FBCC2N1 |  | 34000 |  |  | 17.5 | 8.5 | 32400 |  |  | 23400 | 72% | 2.12 | Both | 707.5 | 2.83 | HRCU-A-CB (Split System: Heat Pump with Remote Outdoor Unit-Air-Source) | Yes
211390237 | Central Heat Pump | COLEMAN | HMH72B341 |  |  | XAFC36DBCN1 | TM8V100C16MP12 | 34000 |  |  | 17.5 | 8.5 | 33800 |  |  | 23800 | 70% | 2.08 | Both | 707.5 | 2.83 | HRCU-A-CB (Split System: Heat Pump with Remote Outdoor Unit-Air-Source) | Yes
211387543 | Central Heat Pump | COLEMAN | HMH72B341 |  |  | XAFC36DBCN1 | CP9C100C16MP13 | 34000 |  |  | 17.5 | 8.5 | 34000 |  |  | 24000 | 71% | 2.1 | Both | 707.5 | 2.83 | HRCU-A-CB (Split System: Heat Pump with Remote Outdoor Unit-Air-Source) | Yes
211387536 | Central Heat Pump | COLEMAN | HMH72B341 |  |  | XAFC36DBCN1 | TP9C100C16MP13 | 34000 |  |  | 17.5 | 8.5 | 34000 |  |  | 24000 | 71% | 2.1 | Both | 707.5 | 2.83 | HRCU-A-CB (Split System: Heat Pump with Remote Outdoor Unit-Air-Source) | Yes
211387528 | Central Heat Pump | COLEMAN | HMH72B341 |  |  | XAFC36DBCN1 | TM9V100C16MP12 | 34000 |  |  | 17.5 | 8.5 | 34000 |  |  | 24000 | 71% | 2.1 | Both | 707.5 | 2.83 | HRCU-A-CB (Split System: Heat Pump with Remote Outdoor Unit-Air-Source) | Yes
211387938 | Central Heat Pump | FRASER-JOHNSTON | HMH72B341 |  |  | XAFB36DBCN1 | TP9C080B12MP13 | 33600 |  |  | 17.5 | 8.5 | 33400 |  |  | 23400 | 70% | 2.04 | Both | 700 | 2.8 | HRCU-A-CB (Split System: Heat Pump with Remote Outdoor Unit-Air-Source) | Yes
211387892 | Central Heat Pump | FRASER-JOHNSTON | HMH72B341 |  |  | XAFB36DXXN1+TXV | TP9C080B12MP13 | 33600 |  |  | 17.5 | 8.5 | 33400 |  |  | 23400 | 70% | 2.04 | Both | 700 | 2.8 | HRCU-A-CB (Split System: Heat Pump with Remote Outdoor Unit-Air-Source) | Yes
211386658 | Central Heat Pump | FRASER-JOHNSTON | HMH72B341 |  |  | JHVTC42FBCC2N1 |  | 34000 |  |  | 17.5 | 8.5 | 32400 |  |  | 23400 | 72% | 2.12 | Both | 707.5 | 2.83 | HRCU-A-CB (Split System: Heat Pump with Remote Outdoor Unit-Air-Source) | Yes
211390271 | Central Heat Pump | FRASER-JOHNSTON | HMH72B341 |  |  | XAFC36DBCN1 | TMLV100C16MP12 | 34000 |  |  | 17.5 | 8.5 | 33800 |  |  | 23800 | 70% | 2.08 | Both | 707.5 | 2.83 | HRCU-A-CB (Split System: Heat Pump with Remote Outdoor Unit-Air-Source) | Yes
211390242 | Central Heat Pump | FRASER-JOHNSTON | HMH72B341 |  |  | XAFC36DBCN1 | TM8V100C16MP12 | 34000 |  |  | 17.5 | 8.5 | 33800 |  |  | 23800 | 70% | 2.08 | Both | 707.5 | 2.83 | HRCU-A-CB (Split System: Heat Pump with Remote Outdoor Unit-Air-Source) | Yes
211390257 | Central Heat Pump | FRASER-JOHNSTON | HMH72B341 |  |  | XAFC36DBCN1 | TM8V080C16MP12 | 34000 |  |  | 17.5 | 8.5 | 33800 |  |  | 23800 | 70% | 2.08 | Both | 707.5 | 2.83 | HRCU-A-CB (Split System: Heat Pump with Remote Outdoor Unit-Air-Source) | Yes
211387531 | Central Heat Pump | FRASER-JOHNSTON | HMH72B341 |  |  | XAFC36DBCN1 | TM9V100C16MP12 | 34000 |  |  | 17.5 | 8.5 | 34000 |  |  | 24000 | 71% | 2.1 | Both | 707.5 | 2.83 | HRCU-A-CB (Split System: Heat Pump with Remote Outdoor Unit-Air-Source) | Yes
211387540 | Central Heat Pump | FRASER-JOHNSTON | HMH72B341 |  |  | XAFC36DBCN1 | TP9C100C16MP13 | 34000 |  |  | 17.5 | 8.5 | 34000 |  |  | 24000 | 71% | 2.1 | Both | 707.5 | 2.83 | HRCU-A-CB (Split System: Heat Pump with Remote Outdoor Unit-Air-Source) | Yes
211387918 | Central Heat Pump | JOHNSON CONTROLS | HMH72B341 |  |  | XAFB36DBCN1 | TM9V080B12MP12 | 33600 |  |  | 17.5 | 8.5 | 33400 |  |  | 23400 | 70% | 2.04 | Both | 700 | 2.8 | HRCU-A-CB (Split System: Heat Pump with Remote Outdoor Unit-Air-Source) | Yes
211387945 | Central Heat Pump | JOHNSON CONTROLS | HMH72B341 |  |  | XAFB36DBCN1 | TP9C080B12MP13 | 33600 |  |  | 17.5 | 8.5 | 33400 |  |  | 23400 | 70% | 2.04 | Both | 700 | 2.8 | HRCU-A-CB (Split System: Heat Pump with Remote Outdoor Unit-Air-Source) | Yes
211387897 | Central Heat Pump | JOHNSON CONTROLS | HMH72B341 |  |  | XAFB36DXXN1+TXV | TP9C080B12MP13 | 33600 |  |  | 17.5 | 8.5 | 33400 |  |  | 23400 | 70% | 2.04 | Both | 700 | 2.8 | HRCU-A-CB (Split System: Heat Pump with Remote Outdoor Unit-Air-Source) | Yes
211386663 | Central Heat Pump | JOHNSON CONTROLS | HMH72B341 |  |  | JHVTC42FBCC2N1 |  | 34000 |  |  | 17.5 | 8.5 | 32400 |  |  | 23400 | 72% | 2.12 | Both | 707.5 | 2.83 | HRCU-A-CB (Split System: Heat Pump with Remote Outdoor Unit-Air-Source) | Yes
211390277 | Central Heat Pump | JOHNSON CONTROLS | HMH72B341 |  |  | XAFC36DBCN1 | TMLV100C16MP12 | 34000 |  |  | 17.5 | 8.5 | 33800 |  |  | 23800 | 70% | 2.08 | Both | 707.5 | 2.83 | HRCU-A-CB (Split System: Heat Pump with Remote Outdoor Unit-Air-Source) | Yes
211390248 | Central Heat Pump | JOHNSON CONTROLS | HMH72B341 |  |  | XAFC36DBCN1 | TM8V100C16MP12 | 34000 |  |  | 17.5 | 8.5 | 33800 |  |  | 23800 | 70% | 2.08 | Both | 707.5 | 2.83 | HRCU-A-CB (Split System: Heat Pump with Remote Outdoor Unit-Air-Source) | Yes
211387534 | Central Heat Pump | JOHNSON CONTROLS | HMH72B341 |  |  | XAFC36DBCN1 | TM9V100C16MP12 | 34000 |  |  | 17.5 | 8.5 | 34000 |  |  | 24000 | 71% | 2.1 | Both | 707.5 | 2.83 | HRCU-A-CB (Split System: Heat Pump with Remote Outdoor Unit-Air-Source) | Yes
211387935 | Central Heat Pump | LUXAIRE | HMH72B341 |  |  | XAFB36DBCN1 | TP9C080B12MP13 | 33600 |  |  | 17.5 | 8.5 | 33400 |  |  | 23400 | 70% | 2.04 | Both | 700 | 2.8 | HRCU-A-CB (Split System: Heat Pump with Remote Outdoor Unit-Air-Source) | Yes
211387874 | Central Heat Pump | LUXAIRE | HMH72B341 |  |  | XAFB36DXXN1+TXV | TM9V080B12MP12 | 33600 |  |  | 17.5 | 8.5 | 33400 |  |  | 23400 | 70% | 2.04 | Both | 700 | 2.8 | HRCU-A-CB (Split System: Heat Pump with Remote Outdoor Unit-Air-Source) | Yes
211387909 | Central Heat Pump | LUXAIRE | HMH72B341 |  |  | XAFB36DBCN1 | TM9V080B12MP12 | 33600 |  |  | 17.5 | 8.5 | 33400 |  |  | 23400 | 70% | 2.04 | Both | 700 | 2.8 | HRCU-A-CB (Split System: Heat Pump with Remote Outdoor Unit-Air-Source) | Yes
211387904 | Central Heat Pump | LUXAIRE | HMH72B341 |  |  | XAFB36DXXN1+TXV | LP9C080B12MP13 | 33600 |  |  | 17.5 | 8.5 | 33400 |  |  | 23400 | 70% | 2.04 | Both | 700 | 2.8 | HRCU-A-CB (Split System: Heat Pump with Remote Outdoor Unit-Air-Source) | Yes
211390239 | Central Heat Pump | LUXAIRE | HMH72B341 |  |  | XAFC36DBCN1 | TM8V100C16MP12 | 34000 |  |  | 17.5 | 8.5 | 33800 |  |  | 23800 | 70% | 2.08 | Both | 707.5 | 2.83 | HRCU-A-CB (Split System: Heat Pump with Remote Outdoor Unit-Air-Source) | Yes
211390254 | Central Heat Pump | LUXAIRE | HMH72B341 |  |  | XAFC36DBCN1 | TM8V080C16MP12 | 34000 |  |  | 17.5 | 8.5 | 33800 |  |  | 23800 | 70% | 2.08 | Both | 707.5 | 2.83 | HRCU-A-CB (Split System: Heat Pump with Remote Outdoor Unit-Air-Source) | Yes
211390268 | Central Heat Pump | LUXAIRE | HMH72B341 |  |  | XAFC36DBCN1 | TMLV100C16MP12 | 34000 |  |  | 17.5 | 8.5 | 33800 |  |  | 23800 | 70% | 2.08 | Both | 707.5 | 2.83 | HRCU-A-CB (Split System: Heat Pump with Remote Outdoor Unit-Air-Source) | Yes
211387529 | Central Heat Pump | LUXAIRE | HMH72B341 |  |  | XAFC36DBCN1 | TM9V100C16MP12 | 34000 |  |  | 17.5 | 8.5 | 34000 |  |  | 24000 | 71% | 2.1 | Both | 707.5 | 2.83 | HRCU-A-CB (Split System: Heat Pump with Remote Outdoor Unit-Air-Source) | Yes
211387538 | Central Heat Pump | LUXAIRE | HMH72B341 |  |  | XAFC36DBCN1 | TP9C100C16MP13 | 34000 |  |  | 17.5 | 8.5 | 34000 |  |  | 24000 | 71% | 2.1 | Both | 707.5 | 2.83 | HRCU-A-CB (Split System: Heat Pump with Remote Outdoor Unit-Air-Source) | Yes
211377676 | Central Heat Pump | YORK | HMH72B341 |  |  | XAFB36DBCN1 | YP9C080B12MP13 | 33600 |  |  | 17.5 | 8.5 | 33400 |  |  | 23400 | 70% | 2.04 | Both | 700 | 2.8 | HRCU-A-CB (Split System: Heat Pump with Remote Outdoor Unit-Air-Source) | Yes
211377658 | Central Heat Pump | YORK | HMH72B341 |  |  | XAFB36DXXN1+TXV | TP9C080B12MP13 | 33600 |  |  | 17.5 | 8.5 | 33400 |  |  | 23400 | 70% | 2.04 | Both | 700 | 2.8 | HRCU-A-CB (Split System: Heat Pump with Remote Outdoor Unit-Air-Source) | Yes
211377661 | Central Heat Pump | YORK | HMH72B341 |  |  | XAFB36DXXN1+TXV | YP9C080B12MP13 | 33600 |  |  | 17.5 | 8.5 | 33400 |  |  | 23400 | 70% | 2.04 | Both | 700 | 2.8 | HRCU-A-CB (Split System: Heat Pump with Remote Outdoor Unit-Air-Source) | Yes
211377655 | Central Heat Pump | YORK | HMH72B341 |  |  | XAFB36DXXN1+TXV | TM9V080B12MP12 | 33600 |  |  | 17.5 | 8.5 | 33400 |  |  | 23400 | 70% | 2.04 | Both | 700 | 2.8 | HRCU-A-CB (Split System: Heat Pump with Remote Outdoor Unit-Air-Source) | Yes
211378191 | Central Heat Pump | YORK | HMH72B341 |  |  | XAFC36DBCN1 | TM8V100C16MP12 | 34000 |  |  | 17.5 | 8.5 | 33800 |  |  | 23800 | 70% | 2.08 | Both | 707.5 | 2.83 | HRCU-A-CB (Split System: Heat Pump with Remote Outdoor Unit-Air-Source) | Yes
211378197 | Central Heat Pump | YORK | HMH72B341 |  |  | XAFC36DBCN1 | TMLV100C16MP12 | 34000 |  |  | 17.5 | 8.5 | 33800 |  |  | 23800 | 70% | 2.08 | Both | 707.5 | 2.83 | HRCU-A-CB (Split System: Heat Pump with Remote Outdoor Unit-Air-Source) | Yes
211378194 | Central Heat Pump | YORK | HMH72B341 |  |  | XAFC36DBCN1 | TM8V080C16MP12 | 34000 |  |  | 17.5 | 8.5 | 33800 |  |  | 23800 | 70% | 2.08 | Both | 707.5 | 2.83 | HRCU-A-CB (Split System: Heat Pump with Remote Outdoor Unit-Air-Source) | Yes
211377524 | Central Heat Pump | YORK | HMH72B341 |  |  | XAFC36DBCN1 | YP9C100C16MP13 | 34000 |  |  | 17.5 | 8.5 | 34000 |  |  | 24000 | 71% | 2.1 | Both | 707.5 | 2.83 | HRCU-A-CB (Split System: Heat Pump with Remote Outdoor Unit-Air-Source) | Yes
211377518 | Central Heat Pump | YORK | HMH72B341 |  |  | XAFC36DBCN1 | TM9V100C16MP12 | 34000 |  |  | 17.5 | 8.5 | 34000 |  |  | 24000 | 71% | 2.1 | Both | 707.5 | 2.83 | HRCU-A-CB (Split System: Heat Pump with Remote Outdoor Unit-Air-Source) | Yes
211378890 | Central Heat Pump | YORK | HMH72B341 |  |  | XAFC36DBCN1 | TL8E100C20UH11 | 34000 |  |  | 17.5 | 8.5 | 34000 |  |  | 24000 | 71% | 2.12 | Both | 707.5 | 2.83 | HRCU-A-CB (Split System: Heat Pump with Remote Outdoor Unit-Air-Source) | Yes
211393616 | Central Heat Pump | COLEMAN | HMH72B341 |  |  | JHVTB36DBCC2N1 |  | 34000 |  |  | 18.5 | 8.5 | 33800 |  |  | 23800 | 70% | 2.1 | Both | 707.5 | 2.83 | HRCU-A-CB (Split System: Heat Pump with Remote Outdoor Unit-Air-Source) | Yes
211393629 | Central Heat Pump | COLEMAN | HMH72B341 |  |  | JHETB36DBCS2N1 |  | 34000 |  |  | 18.5 | 8.5 | 33800 |  |  | 23800 | 70% | 2.12 | Both | 707.5 | 2.83 | HRCU-A-CB (Split System: Heat Pump with Remote Outdoor Unit-Air-Source) | Yes
211393635 | Central Heat Pump | FRASER-JOHNSTON | HMH72B341 |  |  | JHETB36DBCS2N1 |  | 34000 |  |  | 18.5 | 8.5 | 33800 |  |  | 23800 | 70% | 2.12 | Both | 707.5 | 2.83 | HRCU-A-CB (Split System: Heat Pump with Remote Outdoor Unit-Air-Source) | Yes
211393626 | Central Heat Pump | JOHNSON CONTROLS | HMH72B341 |  |  | JHVTB36DBCC2N1 |  | 34000 |  |  | 18.5 | 8.5 | 33800 |  |  | 23800 | 70% | 2.1 | Both | 707.5 | 2.83 | HRCU-A-CB (Split System: Heat Pump with Remote Outdoor Unit-Air-Source) | Yes
211393619 | Central Heat Pump | LUXAIRE | HMH72B341 |  |  | JHVTB36DBCC2N1 |  | 34000 |  |  | 18.5 | 8.5 | 33800 |  |  | 23800 | 70% | 2.1 | Both | 707.5 | 2.83 | HRCU-A-CB (Split System: Heat Pump with Remote Outdoor Unit-Air-Source) | Yes
211393632 | Central Heat Pump | LUXAIRE | HMH72B341 |  |  | JHETB36DBCS2N1 |  | 34000 |  |  | 18.5 | 8.5 | 33800 |  |  | 23800 | 70% | 2.12 | Both | 707.5 | 2.83 | HRCU-A-CB (Split System: Heat Pump with Remote Outdoor Unit-Air-Source) | Yes
211378935 | Central Heat Pump | YORK | HMH72B341 |  |  | JHVTB36DBCC2N1 |  | 34000 |  |  | 18.5 | 8.5 | 33800 |  |  | 23800 | 70% | 2.1 | Both | 707.5 | 2.83 | HRCU-A-CB (Split System: Heat Pump with Remote Outdoor Unit-Air-Source) | Yes
211378939 | Central Heat Pump | YORK | HMH72B341 |  |  | JHETB36DBCS2N1 |  | 34000 |  |  | 18.5 | 8.5 | 33800 |  |  | 23800 | 70% | 2.12 | Both | 707.5 | 2.83 | HRCU-A-CB (Split System: Heat Pump with Remote Outdoor Unit-Air-Source) | Yes
211393610 | Central Heat Pump | CHAMPION HEATING AND COOLING | HMH72B341 |  |  | JHVTC36DBCC2N1 |  | 34000 |  |  | 18.5 | 8.5 | 34000 |  |  | 24000 | 71% | 2.18 | Both | 707.5 | 2.83 | HRCU-A-CB (Split System: Heat Pump with Remote Outdoor Unit-Air-Source) | Yes
211393602 | Central Heat Pump | COLEMAN | HMH72B341 |  |  | JHVTC36DBCC2N1 |  | 34000 |  |  | 18.5 | 8.5 | 34000 |  |  | 24000 | 71% | 2.18 | Both | 707.5 | 2.83 | HRCU-A-CB (Split System: Heat Pump with Remote Outdoor Unit-Air-Source) | Yes
211393608 | Central Heat Pump | FRASER-JOHNSTON | HMH72B341 |  |  | JHVTC36DBCC2N1 |  | 34000 |  |  | 18.5 | 8.5 | 34000 |  |  | 24000 | 71% | 2.18 | Both | 707.5 | 2.83 | HRCU-A-CB (Split System: Heat Pump with Remote Outdoor Unit-Air-Source) | Yes
211393605 | Central Heat Pump | LUXAIRE | HMH72B341 |  |  | JHVTC36DBCC2N1 |  | 34000 |  |  | 18.5 | 8.5 | 34000 |  |  | 24000 | 71% | 2.18 | Both | 707.5 | 2.83 | HRCU-A-CB (Split System: Heat Pump with Remote Outdoor Unit-Air-Source) | Yes
211206941 | Central Heat Pump | CHAMPION HEATING AND COOLING | HL20B4821 |  |  | XAMC48HE3N1+CC | TM9V080C16MP12 | 43500 |  |  | 18 | 8.5 | 45500 |  |  | 36800 | 81% | 2.14 | Both | 907.5 | 3.63 | HRCU-A-CB (Split System: Heat Pump with Remote Outdoor Unit-Air-Source) | Yes
211206948 | Central Heat Pump | COLEMAN | HC20B4821 |  |  | XAMC48HE3N1+CC | CP9C080C16MP13 | 43500 |  |  | 18 | 8.5 | 45500 |  |  | 36800 | 81% | 2.14 | Both | 907.5 | 3.63 | HRCU-A-CB (Split System: Heat Pump with Remote Outdoor Unit-Air-Source) | Yes
211206938 | Central Heat Pump | COLEMAN | HC20B4821 |  |  | XAMC48HE3N1+CC | TM9V080C16MP12 | 43500 |  |  | 18 | 8.5 | 45500 |  |  | 36800 | 81% | 2.14 | Both | 907.5 | 3.63 | HRCU-A-CB (Split System: Heat Pump with Remote Outdoor Unit-Air-Source) | Yes
211206945 | Central Heat Pump | FRASER-JOHNSTON | HL20B4821 |  |  | XAMC48HE3N1+CC | TP9C080C16MP13 | 43500 |  |  | 18 | 8.5 | 45500 |  |  | 36800 | 81% | 2.14 | Both | 907.5 | 3.63 | HRCU-A-CB (Split System: Heat Pump with Remote Outdoor Unit-Air-Source) | Yes
211206940 | Central Heat Pump | FRASER-JOHNSTON | HL20B4821 |  |  | XAMC48HE3N1+CC | TM9V080C16MP12 | 43500 |  |  | 18 | 8.5 | 45500 |  |  | 36800 | 81% | 2.14 | Both | 907.5 | 3.63 | HRCU-A-CB (Split System: Heat Pump with Remote Outdoor Unit-Air-Source) | Yes
211206947 | Central Heat Pump | JOHNSON CONTROLS | HL20B4821 |  |  | XAMC48HE3N1+CC | TP9C080C16MP13 | 43500 |  |  | 18 | 8.5 | 45500 |  |  | 36800 | 81% | 2.14 | Both | 907.5 | 3.63 | HRCU-A-CB (Split System: Heat Pump with Remote Outdoor Unit-Air-Source) | Yes
211206942 | Central Heat Pump | JOHNSON CONTROLS | HL20B4821 |  |  | XAMC48HE3N1+CC | TM9V080C16MP12 | 43500 |  |  | 18 | 8.5 | 45500 |  |  | 36800 | 81% | 2.14 | Both | 907.5 | 3.63 | HRCU-A-CB (Split System: Heat Pump with Remote Outdoor Unit-Air-Source) | Yes
211206939 | Central Heat Pump | LUXAIRE | HL20B4821 |  |  | XAMC48HE3N1+CC | TM9V080C16MP12 | 43500 |  |  | 18 | 8.5 | 45500 |  |  | 36800 | 81% | 2.14 | Both | 907.5 | 3.63 | HRCU-A-CB (Split System: Heat Pump with Remote Outdoor Unit-Air-Source) | Yes
211207034 | Central Heat Pump | YORK | YZV48B21 |  |  | XAMC48HE3N1+CC | TM9V080C16MP12 | 43500 |  |  | 18 | 8.5 | 45500 |  |  | 36800 | 81% | 2.14 | Both | 907.5 | 3.63 | HRCU-A-CB (Split System: Heat Pump with Remote Outdoor Unit-Air-Source) | Yes
211010178 | Central Heat Pump | COLEMAN | HC20B4821 |  |  | JHVVC48HE3C2N1+CC |  | 44500 |  |  | 19.5 | 8.5 | 44000 |  |  | 35200 | 80% | 2 | Both | 927.5 | 3.71 | HRCU-A-CB (Split System: Heat Pump with Remote Outdoor Unit-Air-Source) | No
211010183 | Central Heat Pump | FRASER-JOHNSTON | HL20B3621 |  |  | JHVVB36DE2C2N1+CC |  | 32000 |  |  | 19.5 | 8.5 | 33600 |  |  | 26400 | 79% | 1.9 | Both | 667.5 | 2.67 | HRCU-A-CB (Split System: Heat Pump with Remote Outdoor Unit-Air-Source) | No
211010192 | Central Heat Pump | FRASER-JOHNSTON | HL20B4821 |  |  | JHVVC48HE3C2N1+CC |  | 44500 |  |  | 19.5 | 8.5 | 44000 |  |  | 35200 | 80% | 2 | Both | 927.5 | 3.71 | HRCU-A-CB (Split System: Heat Pump with Remote Outdoor Unit-Air-Source) | No
211010177 | Central Heat Pump | JOHNSON CONTROLS | HL20B3621 |  |  | JHVVB36DE2C2N1+CC |  | 32000 |  |  | 19.5 | 8.5 | 33600 |  |  | 26400 | 79% | 1.9 | Both | 667.5 | 2.67 | HRCU-A-CB (Split System: Heat Pump with Remote Outdoor Unit-Air-Source) | No
211010185 | Central Heat Pump | JOHNSON CONTROLS | HL20B4821 |  |  | JHVVC48HE3C2N1+CC |  | 44500 |  |  | 19.5 | 8.5 | 44000 |  |  | 35200 | 80% | 2 | Both | 927.5 | 3.71 | HRCU-A-CB (Split System: Heat Pump with Remote Outdoor Unit-Air-Source) | No
211010186 | Central Heat Pump | LUXAIRE | HL20B3621 |  |  | JHVVB36DE2C2N1+CC |  | 32000 |  |  | 19.5 | 8.5 | 33600 |  |  | 26400 | 79% | 1.9 | Both | 667.5 | 2.67 | HRCU-A-CB (Split System: Heat Pump with Remote Outdoor Unit-Air-Source) | No
211010195 | Central Heat Pump | LUXAIRE | HL20B4821 |  |  | JHVVC48HE3C2N1+CC |  | 44500 |  |  | 19.5 | 8.5 | 44000 |  |  | 35200 | 80% | 2 | Both | 927.5 | 3.71 | HRCU-A-CB (Split System: Heat Pump with Remote Outdoor Unit-Air-Source) | No
211010173 | Central Heat Pump | YORK | YZV36B21 |  |  | JHVVB36DE2C2N1+CC |  | 32000 |  |  | 19.5 | 8.5 | 33600 |  |  | 26400 | 79% | 1.9 | Both | 667.5 | 2.67 | HRCU-A-CB (Split System: Heat Pump with Remote Outdoor Unit-Air-Source) | No
211010175 | Central Heat Pump | YORK | YZV48B21 |  |  | JHVVC48HE3C2N1+CC |  | 44500 |  |  | 19.5 | 8.5 | 44000 |  |  | 35200 | 80% | 2 | Both | 927.5 | 3.71 | HRCU-A-CB (Split System: Heat Pump with Remote Outdoor Unit-Air-Source) | No
215434197 | Central Heat Pump | AMANA | AZV7SA3610A* |  |  | CHPEA4830*3A* | A*VM971005CNA* | 35000 |  |  | 18.5 | 8.1 | 35000 |  |  | 28400 | 81% | 2 | Both | 730 | 2.92 | HRCU-A-CB (Split System: Heat Pump with Remote Outdoor Unit-Air-Source) | Yes
215434198 | Central Heat Pump | AMANA | AZV7SA3610A* |  |  | CHPEA4830*3A* | A*VM970804CNA* | 35000 |  |  | 18.5 | 8.1 | 35000 |  |  | 28400 | 81% | 2 | Both | 730 | 2.92 | HRCU-A-CB (Split System: Heat Pump with Remote Outdoor Unit-Air-Source) | Yes
215434188 | Central Heat Pump | AMANA | AZV7SA3610A* |  |  | CHPEA4830*3A* | A*VT961005CNA* | 35000 |  |  | 18.5 | 8.1 | 35000 |  |  | 28400 | 81% | 2 | Both | 730 | 2.92 | HRCU-A-CB (Split System: Heat Pump with Remote Outdoor Unit-Air-Source) | Yes
215434187 | Central Heat Pump | AMANA | AZV7SA3610A* |  |  | CHPEA4830*3A* | A*VT961005DNA* | 35000 |  |  | 18.5 | 8.1 | 35000 |  |  | 28400 | 81% | 2 | Both | 730 | 2.92 | HRCU-A-CB (Split System: Heat Pump with Remote Outdoor Unit-Air-Source) | Yes
215434189 | Central Heat Pump | AMANA | AZV7SA3610A* |  |  | CHPEA4830*3A* | A*VT960804CNA* | 35000 |  |  | 18.5 | 8.1 | 35000 |  |  | 28400 | 81% | 2 | Both | 730 | 2.92 | HRCU-A-CB (Split System: Heat Pump with Remote Outdoor Unit-Air-Source) | Yes
215434186 | Central Heat Pump | AMANA | AZV7SA3610A* |  |  | CHPEA4830*3A* | A*VT961205DNA* | 35000 |  |  | 18.5 | 8.1 | 35000 |  |  | 28400 | 81% | 2 | Both | 730 | 2.92 | HRCU-A-CB (Split System: Heat Pump with Remote Outdoor Unit-Air-Source) | Yes
215434194 | Central Heat Pump | AMANA | AZV7SA3610A* |  |  | CHPEA4830*3A* | A*VS960805CUA* | 35000 |  |  | 18.5 | 8.1 | 35000 |  |  | 28400 | 81% | 2 | Both | 730 | 2.92 | HRCU-A-CB (Split System: Heat Pump with Remote Outdoor Unit-Air-Source) | Yes
215434162 | Central Heat Pump | DAIKIN | DH7VSA3610A* |  |  | CHPEA4830*3A* | D*96SC0805CUA* | 35000 |  |  | 18.5 | 8.1 | 35000 |  |  | 28400 | 81% | 2 | Both | 730 | 2.92 | HRCU-A-CB (Split System: Heat Pump with Remote Outdoor Unit-Air-Source) | Yes
215434165 | Central Heat Pump | DAIKIN | DH7VSA3610A* |  |  | CHPEA4830*3A* | D*97MC1005CNA* | 35000 |  |  | 18.5 | 8.1 | 35000 |  |  | 28400 | 81% | 2 | Both | 730 | 2.92 | HRCU-A-CB (Split System: Heat Pump with Remote Outdoor Unit-Air-Source) | Yes
215434166 | Central Heat Pump | DAIKIN | DH7VSA3610A* |  |  | CHPEA4830*3A* | D*97MC0804CNA* | 35000 |  |  | 18.5 | 8.1 | 35000 |  |  | 28400 | 81% | 2 | Both | 730 | 2.92 | HRCU-A-CB (Split System: Heat Pump with Remote Outdoor Unit-Air-Source) | Yes
215434156 | Central Heat Pump | DAIKIN | DH7VSA3610A* |  |  | CHPEA4830*3A* | D*96TC1005CNA* | 35000 |  |  | 18.5 | 8.1 | 35000 |  |  | 28400 | 81% | 2 | Both | 730 | 2.92 | HRCU-A-CB (Split System: Heat Pump with Remote Outdoor Unit-Air-Source) | Yes
215434154 | Central Heat Pump | DAIKIN | DH7VSA3610A* |  |  | CHPEA4830*3A* | D*96TC1205DNA* | 35000 |  |  | 18.5 | 8.1 | 35000 |  |  | 28400 | 81% | 2 | Both | 730 | 2.92 | HRCU-A-CB (Split System: Heat Pump with Remote Outdoor Unit-Air-Source) | Yes
215434155 | Central Heat Pump | DAIKIN | DH7VSA3610A* |  |  | CHPEA4830*3A* | D*96TC1005DNA* | 35000 |  |  | 18.5 | 8.1 | 35000 |  |  | 28400 | 81% | 2 | Both | 730 | 2.92 | HRCU-A-CB (Split System: Heat Pump with Remote Outdoor Unit-Air-Source) | Yes
215434220 | Central Heat Pump | GOODMAN | GZV7SA3610A* |  |  | CHPEA4830*3A* | G*VT961005CNA* | 35000 |  |  | 18.5 | 8.1 | 35000 |  |  | 28400 | 81% | 2 | Both | 730 | 2.92 | HRCU-A-CB (Split System: Heat Pump with Remote Outdoor Unit-Air-Source) | Yes
215434226 | Central Heat Pump | GOODMAN | GZV7SA3610A* |  |  | CHPEA4830*3A* | G*VS960805CUA* | 35000 |  |  | 18.5 | 8.1 | 35000 |  |  | 28400 | 81% | 2 | Both | 730 | 2.92 | HRCU-A-CB (Split System: Heat Pump with Remote Outdoor Unit-Air-Source) | Yes
215434219 | Central Heat Pump | GOODMAN | GZV7SA3610A* |  |  | CHPEA4830*3A* | G*VT961005DNA* | 35000 |  |  | 18.5 | 8.1 | 35000 |  |  | 28400 | 81% | 2 | Both | 730 | 2.92 | HRCU-A-CB (Split System: Heat Pump with Remote Outdoor Unit-Air-Source) | Yes
215434221 | Central Heat Pump | GOODMAN | GZV7SA3610A* |  |  | CHPEA4830*3A* | G*VT960804CNA* | 35000 |  |  | 18.5 | 8.1 | 35000 |  |  | 28400 | 81% | 2 | Both | 730 | 2.92 | HRCU-A-CB (Split System: Heat Pump with Remote Outdoor Unit-Air-Source) | Yes
215434228 | Central Heat Pump | GOODMAN | GZV7SA3610A* |  |  | CHPEA4830*3A* | G*VM971205DNA* | 35000 |  |  | 18.5 | 8.1 | 35000 |  |  | 28400 | 81% | 2 | Both | 730 | 2.92 | HRCU-A-CB (Split System: Heat Pump with Remote Outdoor Unit-Air-Source) | Yes
215434230 | Central Heat Pump | GOODMAN | GZV7SA3610A* |  |  | CHPEA4830*3A* | G*VM970804CNA* | 35000 |  |  | 18.5 | 8.1 | 35000 |  |  | 28400 | 81% | 2 | Both | 730 | 2.92 | HRCU-A-CB (Split System: Heat Pump with Remote Outdoor Unit-Air-Source) | Yes
215434229 | Central Heat Pump | GOODMAN | GZV7SA3610A* |  |  | CHPEA4830*3A* | G*VM971005CNA* | 35000 |  |  | 18.5 | 8.1 | 35000 |  |  | 28400 | 81% | 2 | Both | 730 | 2.92 | HRCU-A-CB (Split System: Heat Pump with Remote Outdoor Unit-Air-Source) | Yes
215434218 | Central Heat Pump | GOODMAN | GZV7SA3610A* |  |  | CHPEA4830*3A* | G*VT961205DNA* | 35000 |  |  | 18.5 | 8.1 | 35000 |  |  | 28400 | 81% | 2 | Both | 730 | 2.92 | HRCU-A-CB (Split System: Heat Pump with Remote Outdoor Unit-Air-Source) | Yes
215433927 | Central Heat Pump | GOODMAN | GZV7SA3610A* |  |  | CHPEA4830*3A*+MBVK20DP1X00A* |  | 35000 |  |  | 19 | 8.1 | 35000 |  |  | 28400 | 81% | 2 | Both | 730 | 2.92 | HRCU-A-CB (Split System: Heat Pump with Remote Outdoor Unit-Air-Source) | Yes
212394313 | Central Heat Pump | 1HVAC | ACIQ-30-HPB |  |  | ACIQ-30-ACL |  | 30000 |  |  | 15.5 | 9.7 | 33000 |  |  | 27000 | 82% | 1.85 | Both | 625 | 2.5 | HRCU-A-C (Split System: Heat Pump with Remote Outdoor Unit with No Indoor Fan --Air Source) | Yes
212365458 | Central Heat Pump | Custom Comfort | CCOXHA24V30HP |  |  | CCOACC3036C |  | 30000 |  |  | 15.5 | 9.7 | 33000 |  |  | 27000 | 82% | 1.85 | Both | 625 | 2.5 | HRCU-A-C (Split System: Heat Pump with Remote Outdoor Unit with No Indoor Fan --Air Source) | Yes
213160482 | Central Heat Pump | Dettson | EVD-30-O |  |  | MAC36H2124E |  | 30000 |  |  | 15.5 | 9.7 | 33000 |  |  | 27000 | 82% | 1.85 | Both | 625 | 2.5 | HRCU-A-C (Split System: Heat Pump with Remote Outdoor Unit with No Indoor Fan --Air Source) | Yes
212388353 | Central Heat Pump | DIRECT AIR | DIRM-30MAGICPRO20-OU |  |  | DIRM-36MAGICPRO20-COIL |  | 30000 |  |  | 15.5 | 9.7 | 33000 |  |  | 27000 | 82% | 1.85 | Both | 625 | 2.5 | HRCU-A-C (Split System: Heat Pump with Remote Outdoor Unit with No Indoor Fan --Air Source) | Yes
212394346 | Central Heat Pump | PolarWave | ACIQ-30-HPB |  |  | ACIQ-30-ACL |  | 30000 |  |  | 15.5 | 9.7 | 33000 |  |  | 27000 | 82% | 1.85 | Both | 625 | 2.5 | HRCU-A-C (Split System: Heat Pump with Remote Outdoor Unit with No Indoor Fan --Air Source) | Yes
212365459 | Central Heat Pump | Custom Comfort | CCOXHA24V36HP |  |  | CCOACC3036C |  | 35000 |  |  | 15.2 | 10 | 39000 |  |  | 32000 | 82% | 2 | Both | 730 | 2.92 | HRCU-A-C (Split System: Heat Pump with Remote Outdoor Unit with No Indoor Fan --Air Source) | Yes
213160483 | Central Heat Pump | Dettson | EVD-36-O |  |  | MAC36H2124E |  | 35000 |  |  | 15.2 | 10 | 39000 |  |  | 32000 | 82% | 2 | Both | 730 | 2.92 | HRCU-A-C (Split System: Heat Pump with Remote Outdoor Unit with No Indoor Fan --Air Source) | Yes
212394336 | Central Heat Pump | DIYCOOL | ACIQ-36-HPB |  |  | ACIQ-36-ACL |  | 35000 |  |  | 15.2 | 10 | 39000 |  |  | 32000 | 82% | 2 | Both | 730 | 2.92 | HRCU-A-C (Split System: Heat Pump with Remote Outdoor Unit with No Indoor Fan --Air Source) | Yes
212396507 | Central Heat Pump | Panasonic | CU-HE36YAHK6 |  |  | CS-HE36YAC6 |  | 35000 |  |  | 15.2 | 10 | 39000 |  |  | 32000 | 82% | 2 | Both | 730 | 2.92 | HRCU-A-C (Split System: Heat Pump with Remote Outdoor Unit with No Indoor Fan --Air Source) | Yes
211206887 | Central Heat Pump | CHAMPION HEATING AND COOLING | HL20B3621 |  |  | XAMB36DE2N1+CC | TP9C080B12MP13 | 32200 |  |  | 18 | 8.5 | 34000 |  |  | 29400 | 86% | 1.92 | Both | 670 | 2.68 | HRCU-A-CB (Split System: Heat Pump with Remote Outdoor Unit-Air-Source) | No
211206882 | Central Heat Pump | CHAMPION HEATING AND COOLING | HL20B3621 |  |  | XAMB36DE2N1+CC | TM9V080B12MP12 | 32200 |  |  | 18 | 8.5 | 34000 |  |  | 29400 | 86% | 1.92 | Both | 670 | 2.68 | HRCU-A-CB (Split System: Heat Pump with Remote Outdoor Unit-Air-Source) | No
211206894 | Central Heat Pump | CHAMPION HEATING AND COOLING | HL20B3621 |  |  | XAMB36DE2N1+CC | TM8V080B12MP12 | 32600 |  |  | 18 | 8.5 | 34400 |  |  | 29600 | 86% | 1.94 | Both | 680 | 2.72 | HRCU-A-CB (Split System: Heat Pump with Remote Outdoor Unit-Air-Source) | No
211206884 | Central Heat Pump | COLEMAN | HC20B3621 |  |  | XAMB36DE2N1+CC | TP9C080B12MP13 | 32200 |  |  | 18 | 8.5 | 34000 |  |  | 29400 | 86% | 1.92 | Both | 670 | 2.68 | HRCU-A-CB (Split System: Heat Pump with Remote Outdoor Unit-Air-Source) | No
211206889 | Central Heat Pump | COLEMAN | HC20B3621 |  |  | XAMB36DE2N1+CC | CP9C080B12MP13 | 32200 |  |  | 18 | 8.5 | 34000 |  |  | 29400 | 86% | 1.92 | Both | 670 | 2.68 | HRCU-A-CB (Split System: Heat Pump with Remote Outdoor Unit-Air-Source) | No
211206891 | Central Heat Pump | COLEMAN | HC20B3621 |  |  | XAMB36DE2N1+CC | TM8V080B12MP12 | 32600 |  |  | 18 | 8.5 | 34400 |  |  | 29600 | 86% | 1.94 | Both | 680 | 2.72 | HRCU-A-CB (Split System: Heat Pump with Remote Outdoor Unit-Air-Source) | No
211206881 | Central Heat Pump | FRASER-JOHNSTON | HL20B3621 |  |  | XAMB36DE2N1+CC | TM9V080B12MP12 | 32200 |  |  | 18 | 8.5 | 34000 |  |  | 29400 | 86% | 1.92 | Both | 670 | 2.68 | HRCU-A-CB (Split System: Heat Pump with Remote Outdoor Unit-Air-Source) | No
211206893 | Central Heat Pump | FRASER-JOHNSTON | HL20B3621 |  |  | XAMB36DE2N1+CC | TM8V080B12MP12 | 32600 |  |  | 18 | 8.5 | 34400 |  |  | 29600 | 86% | 1.94 | Both | 680 | 2.72 | HRCU-A-CB (Split System: Heat Pump with Remote Outdoor Unit-Air-Source) | No
211206888 | Central Heat Pump | JOHNSON CONTROLS | HL20B3621 |  |  | XAMB36DE2N1+CC | TP9C080B12MP13 | 32200 |  |  | 18 | 8.5 | 34000 |  |  | 29400 | 86% | 1.92 | Both | 670 | 2.68 | HRCU-A-CB (Split System: Heat Pump with Remote Outdoor Unit-Air-Source) | No
211206883 | Central Heat Pump | JOHNSON CONTROLS | HL20B3621 |  |  | XAMB36DE2N1+CC | TM9V080B12MP12 | 32200 |  |  | 18 | 8.5 | 34000 |  |  | 29400 | 86% | 1.92 | Both | 670 | 2.68 | HRCU-A-CB (Split System: Heat Pump with Remote Outdoor Unit-Air-Source) | No
211206895 | Central Heat Pump | JOHNSON CONTROLS | HL20B3621 |  |  | XAMB36DE2N1+CC | TM8V080B12MP12 | 32600 |  |  | 18 | 8.5 | 34400 |  |  | 29600 | 86% | 1.94 | Both | 680 | 2.72 | HRCU-A-CB (Split System: Heat Pump with Remote Outdoor Unit-Air-Source) | No
211206880 | Central Heat Pump | LUXAIRE | HL20B3621 |  |  | XAMB36DE2N1+CC | TM9V080B12MP12 | 32200 |  |  | 18 | 8.5 | 34000 |  |  | 29400 | 86% | 1.92 | Both | 670 | 2.68 | HRCU-A-CB (Split System: Heat Pump with Remote Outdoor Unit-Air-Source) | No
211206885 | Central Heat Pump | LUXAIRE | HL20B3621 |  |  | XAMB36DE2N1+CC | TP9C080B12MP13 | 32200 |  |  | 18 | 8.5 | 34000 |  |  | 29400 | 86% | 1.92 | Both | 670 | 2.68 | HRCU-A-CB (Split System: Heat Pump with Remote Outdoor Unit-Air-Source) | No
211207019 | Central Heat Pump | YORK | YZV36B21 |  |  | XAMB36DE2N1+CC | TM9V080B12MP12 | 32200 |  |  | 18 | 8.5 | 34000 |  |  | 29400 | 86% | 1.92 | Both | 670 | 2.68 | HRCU-A-CB (Split System: Heat Pump with Remote Outdoor Unit-Air-Source) | No
211207020 | Central Heat Pump | YORK | YZV36B21 |  |  | XAMB36DE2N1+CC | TP9C080B12MP13 | 32200 |  |  | 18 | 8.5 | 34000 |  |  | 29400 | 86% | 1.92 | Both | 670 | 2.68 | HRCU-A-CB (Split System: Heat Pump with Remote Outdoor Unit-Air-Source) | No
211207021 | Central Heat Pump | YORK | YZV36B21 |  |  | XAMB36DE2N1+CC | YP9C080B12MP13 | 32200 |  |  | 18 | 8.5 | 34000 |  |  | 29400 | 86% | 1.92 | Both | 670 | 2.68 | HRCU-A-CB (Split System: Heat Pump with Remote Outdoor Unit-Air-Source) | No
211207022 | Central Heat Pump | YORK | YZV36B21 |  |  | XAMB36DE2N1+CC | TM8V080B12MP12 | 32600 |  |  | 18 | 8.5 | 34400 |  |  | 29600 | 86% | 1.94 | Both | 680 | 2.72 | HRCU-A-CB (Split System: Heat Pump with Remote Outdoor Unit-Air-Source) | No
211206840 | Central Heat Pump | CHAMPION HEATING AND COOLING | HL20B2421 |  |  | XAMB24DE1N1+CC | TP9C060B12MP13 | 22600 |  |  | 17 | 8.5 | 23800 |  |  | 18500 | 78% | 1.92 | Both | 470 | 1.88 | HRCU-A-CB (Split System: Heat Pump with Remote Outdoor Unit-Air-Source) | No
211206835 | Central Heat Pump | CHAMPION HEATING AND COOLING | HL20B2421 |  |  | XAMB24DE1N1+CC | TM9V060B12MP12 | 22600 |  |  | 17 | 8.5 | 23800 |  |  | 18500 | 78% | 1.92 | Both | 470 | 1.88 | HRCU-A-CB (Split System: Heat Pump with Remote Outdoor Unit-Air-Source) | No
211206842 | Central Heat Pump | COLEMAN | HC20B2421 |  |  | XAMB24DE1N1+CC | CP9C060B12MP13 | 22600 |  |  | 17 | 8.5 | 23800 |  |  | 18500 | 78% | 1.92 | Both | 470 | 1.88 | HRCU-A-CB (Split System: Heat Pump with Remote Outdoor Unit-Air-Source) | No
211206837 | Central Heat Pump | COLEMAN | HC20B2421 |  |  | XAMB24DE1N1+CC | TP9C060B12MP13 | 22600 |  |  | 17 | 8.5 | 23800 |  |  | 18500 | 78% | 1.92 | Both | 470 | 1.88 | HRCU-A-CB (Split System: Heat Pump with Remote Outdoor Unit-Air-Source) | No
211206839 | Central Heat Pump | FRASER-JOHNSTON | HL20B2421 |  |  | XAMB24DE1N1+CC | TP9C060B12MP13 | 22600 |  |  | 17 | 8.5 | 23800 |  |  | 18500 | 78% | 1.92 | Both | 470 | 1.88 | HRCU-A-CB (Split System: Heat Pump with Remote Outdoor Unit-Air-Source) | No
211206834 | Central Heat Pump | FRASER-JOHNSTON | HL20B2421 |  |  | XAMB24DE1N1+CC | TM9V060B12MP12 | 22600 |  |  | 17 | 8.5 | 23800 |  |  | 18500 | 78% | 1.92 | Both | 470 | 1.88 | HRCU-A-CB (Split System: Heat Pump with Remote Outdoor Unit-Air-Source) | No
211206836 | Central Heat Pump | JOHNSON CONTROLS | HL20B2421 |  |  | XAMB24DE1N1+CC | TM9V060B12MP12 | 22600 |  |  | 17 | 8.5 | 23800 |  |  | 18500 | 78% | 1.92 | Both | 470 | 1.88 | HRCU-A-CB (Split System: Heat Pump with Remote Outdoor Unit-Air-Source) | No
211206841 | Central Heat Pump | JOHNSON CONTROLS | HL20B2421 |  |  | XAMB24DE1N1+CC | TP9C060B12MP13 | 22600 |  |  | 17 | 8.5 | 23800 |  |  | 18500 | 78% | 1.92 | Both | 470 | 1.88 | HRCU-A-CB (Split System: Heat Pump with Remote Outdoor Unit-Air-Source) | No
211206833 | Central Heat Pump | LUXAIRE | HL20B2421 |  |  | XAMB24DE1N1+CC | TM9V060B12MP12 | 22600 |  |  | 17 | 8.5 | 23800 |  |  | 18500 | 78% | 1.92 | Both | 470 | 1.88 | HRCU-A-CB (Split System: Heat Pump with Remote Outdoor Unit-Air-Source) | No
211207007 | Central Heat Pump | YORK | YZV24B21 |  |  | XAMB24DE1N1+CC | TM9V060B12MP12 | 22600 |  |  | 17 | 8.5 | 23800 |  |  | 18500 | 78% | 1.92 | Both | 470 | 1.88 | HRCU-A-CB (Split System: Heat Pump with Remote Outdoor Unit-Air-Source) | No
211207008 | Central Heat Pump | YORK | YZV24B21 |  |  | XAMB24DE1N1+CC | TP9C060B12MP13 | 22600 |  |  | 17 | 8.5 | 23800 |  |  | 18500 | 78% | 1.92 | Both | 470 | 1.88 | HRCU-A-CB (Split System: Heat Pump with Remote Outdoor Unit-Air-Source) | No
211206865 | Central Heat Pump | COLEMAN | HC20B3621 |  |  | XAMC36DE2N1+CC | CP9C100C16MP13 | 33000 |  |  | 18 | 8.5 | 34000 |  |  | 29200 | 86% | 1.96 | Both | 687.5 | 2.75 | HRCU-A-CB (Split System: Heat Pump with Remote Outdoor Unit-Air-Source) | No
211206860 | Central Heat Pump | COLEMAN | HC20B3621 |  |  | XAMC36DE2N1+CC | TP9C100C16MP13 | 33000 |  |  | 18 | 8.5 | 34000 |  |  | 29200 | 86% | 1.96 | Both | 687.5 | 2.75 | HRCU-A-CB (Split System: Heat Pump with Remote Outdoor Unit-Air-Source) | No
211206867 | Central Heat Pump | COLEMAN | HC20B3621 |  |  | XAMC36DE2N1+CC | TM9V080C16MP12 | 33000 |  |  | 18 | 8.5 | 34200 |  |  | 29200 | 85% | 1.96 | Both | 687.5 | 2.75 | HRCU-A-CB (Split System: Heat Pump with Remote Outdoor Unit-Air-Source) | No
211206846 | Central Heat Pump | FRASER-JOHNSTON | HL20B2421 |  |  | XAMB24DE1N1+CC | TM8V080B12MP12 | 22400 |  |  | 18 | 8.5 | 23600 |  |  | 18400 | 78% | 1.92 | Both | 467.5 | 1.87 | HRCU-A-CB (Split System: Heat Pump with Remote Outdoor Unit-Air-Source) | No
211206862 | Central Heat Pump | FRASER-JOHNSTON | HL20B3621 |  |  | XAMC36DE2N1+CC | TP9C100C16MP13 | 33000 |  |  | 18 | 8.5 | 34000 |  |  | 29200 | 86% | 1.96 | Both | 687.5 | 2.75 | HRCU-A-CB (Split System: Heat Pump with Remote Outdoor Unit-Air-Source) | No
211206857 | Central Heat Pump | FRASER-JOHNSTON | HL20B3621 |  |  | XAMC36DE2N1+CC | TM9V100C16MP12 | 33000 |  |  | 18 | 8.5 | 34000 |  |  | 29200 | 86% | 1.96 | Both | 687.5 | 2.75 | HRCU-A-CB (Split System: Heat Pump with Remote Outdoor Unit-Air-Source) | No
211206848 | Central Heat Pump | JOHNSON CONTROLS | HL20B2421 |  |  | XAMB24DE1N1+CC | TM8V080B12MP12 | 22400 |  |  | 18 | 8.5 | 23600 |  |  | 18400 | 78% | 1.92 | Both | 467.5 | 1.87 | HRCU-A-CB (Split System: Heat Pump with Remote Outdoor Unit-Air-Source) | No
211206864 | Central Heat Pump | JOHNSON CONTROLS | HL20B3621 |  |  | XAMC36DE2N1+CC | TP9C100C16MP13 | 33000 |  |  | 18 | 8.5 | 34000 |  |  | 29200 | 86% | 1.96 | Both | 687.5 | 2.75 | HRCU-A-CB (Split System: Heat Pump with Remote Outdoor Unit-Air-Source) | No
211206859 | Central Heat Pump | JOHNSON CONTROLS | HL20B3621 |  |  | XAMC36DE2N1+CC | TM9V100C16MP12 | 33000 |  |  | 18 | 8.5 | 34000 |  |  | 29200 | 86% | 1.96 | Both | 687.5 | 2.75 | HRCU-A-CB (Split System: Heat Pump with Remote Outdoor Unit-Air-Source) | No
211206871 | Central Heat Pump | JOHNSON CONTROLS | HL20B3621 |  |  | XAMC36DE2N1+CC | TM9V080C16MP12 | 33000 |  |  | 18 | 8.5 | 34200 |  |  | 29200 | 85% | 1.96 | Both | 687.5 | 2.75 | HRCU-A-CB (Split System: Heat Pump with Remote Outdoor Unit-Air-Source) | No
211206845 | Central Heat Pump | LUXAIRE | HL20B2421 |  |  | XAMB24DE1N1+CC | TM8V080B12MP12 | 22400 |  |  | 18 | 8.5 | 23600 |  |  | 18400 | 78% | 1.92 | Both | 467.5 | 1.87 | HRCU-A-CB (Split System: Heat Pump with Remote Outdoor Unit-Air-Source) | No
211206866 | Central Heat Pump | LUXAIRE | HL20B3621 |  |  | XAMC36DE2N1+CC | LP9C100C16MP13 | 33000 |  |  | 18 | 8.5 | 34000 |  |  | 29200 | 86% | 1.96 | Both | 687.5 | 2.75 | HRCU-A-CB (Split System: Heat Pump with Remote Outdoor Unit-Air-Source) | No
211206861 | Central Heat Pump | LUXAIRE | HL20B3621 |  |  | XAMC36DE2N1+CC | TP9C100C16MP13 | 33000 |  |  | 18 | 8.5 | 34000 |  |  | 29200 | 86% | 1.96 | Both | 687.5 | 2.75 | HRCU-A-CB (Split System: Heat Pump with Remote Outdoor Unit-Air-Source) | No
211206856 | Central Heat Pump | LUXAIRE | HL20B3621 |  |  | XAMC36DE2N1+CC | TM9V100C16MP12 | 33000 |  |  | 18 | 8.5 | 34000 |  |  | 29200 | 86% | 1.96 | Both | 687.5 | 2.75 | HRCU-A-CB (Split System: Heat Pump with Remote Outdoor Unit-Air-Source) | No
211206878 | Central Heat Pump | LUXAIRE | HL20B3621 |  |  | XAMC36DE2N1+CC | LP9C080C16MP13 | 33000 |  |  | 18 | 8.5 | 34200 |  |  | 29200 | 85% | 1.96 | Both | 687.5 | 2.75 | HRCU-A-CB (Split System: Heat Pump with Remote Outdoor Unit-Air-Source) | No
211206873 | Central Heat Pump | LUXAIRE | HL20B3621 |  |  | XAMC36DE2N1+CC | TP9C080C16MP13 | 33000 |  |  | 18 | 8.5 | 34200 |  |  | 29200 | 85% | 1.96 | Both | 687.5 | 2.75 | HRCU-A-CB (Split System: Heat Pump with Remote Outdoor Unit-Air-Source) | No
211206868 | Central Heat Pump | LUXAIRE | HL20B3621 |  |  | XAMC36DE2N1+CC | TM9V080C16MP12 | 33000 |  |  | 18 | 8.5 | 34200 |  |  | 29200 | 85% | 1.96 | Both | 687.5 | 2.75 | HRCU-A-CB (Split System: Heat Pump with Remote Outdoor Unit-Air-Source) | No
211207010 | Central Heat Pump | YORK | YZV24B21 |  |  | XAMB24DE1N1+CC | TM8V080B12MP12 | 22400 |  |  | 18 | 8.5 | 23600 |  |  | 18400 | 78% | 1.92 | Both | 467.5 | 1.87 | HRCU-A-CB (Split System: Heat Pump with Remote Outdoor Unit-Air-Source) | No
211207013 | Central Heat Pump | YORK | YZV36B21 |  |  | XAMC36DE2N1+CC | TM9V100C16MP12 | 33000 |  |  | 18 | 8.5 | 34000 |  |  | 29200 | 86% | 1.96 | Both | 687.5 | 2.75 | HRCU-A-CB (Split System: Heat Pump with Remote Outdoor Unit-Air-Source) | No
211207014 | Central Heat Pump | YORK | YZV36B21 |  |  | XAMC36DE2N1+CC | TP9C100C16MP13 | 33000 |  |  | 18 | 8.5 | 34000 |  |  | 29200 | 86% | 1.96 | Both | 687.5 | 2.75 | HRCU-A-CB (Split System: Heat Pump with Remote Outdoor Unit-Air-Source) | No
211207015 | Central Heat Pump | YORK | YZV36B21 |  |  | XAMC36DE2N1+CC | YP9C100C16MP13 | 33000 |  |  | 18 | 8.5 | 34000 |  |  | 29200 | 86% | 1.96 | Both | 687.5 | 2.75 | HRCU-A-CB (Split System: Heat Pump with Remote Outdoor Unit-Air-Source) | No
211207018 | Central Heat Pump | YORK | YZV36B21 |  |  | XAMC36DE2N1+CC | YP9C080C16MP13 | 33000 |  |  | 18 | 8.5 | 34200 |  |  | 29200 | 85% | 1.96 | Both | 687.5 | 2.75 | HRCU-A-CB (Split System: Heat Pump with Remote Outdoor Unit-Air-Source) | No
211207017 | Central Heat Pump | YORK | YZV36B21 |  |  | XAMC36DE2N1+CC | TP9C080C16MP13 | 33000 |  |  | 18 | 8.5 | 34200 |  |  | 29200 | 85% | 1.96 | Both | 687.5 | 2.75 | HRCU-A-CB (Split System: Heat Pump with Remote Outdoor Unit-Air-Source) | No
211207016 | Central Heat Pump | YORK | YZV36B21 |  |  | XAMC36DE2N1+CC | TM9V080C16MP12 | 33000 |  |  | 18 | 8.5 | 34200 |  |  | 29200 | 85% | 1.96 | Both | 687.5 | 2.75 | HRCU-A-CB (Split System: Heat Pump with Remote Outdoor Unit-Air-Source) | No
211010194 | Central Heat Pump | COLEMAN | HC20B6021 |  |  | JHVVD60HE4C2N1+CC |  | 52500 |  |  | 19 | 8.5 | 54500 |  |  | 42000 | 77% | 2.24 | Both | 1095 | 4.38 | HRCU-A-CB (Split System: Heat Pump with Remote Outdoor Unit-Air-Source) | No
211010181 | Central Heat Pump | JOHNSON CONTROLS | HL20B6021 |  |  | JHVVD60HE4C2N1+CC |  | 52500 |  |  | 19 | 8.5 | 54500 |  |  | 42000 | 77% | 2.24 | Both | 1095 | 4.38 | HRCU-A-CB (Split System: Heat Pump with Remote Outdoor Unit-Air-Source) | No
211010191 | Central Heat Pump | LUXAIRE | HL20B6021 |  |  | JHVVD60HE4C2N1+CC |  | 52500 |  |  | 19 | 8.5 | 54500 |  |  | 42000 | 77% | 2.24 | Both | 1095 | 4.38 | HRCU-A-CB (Split System: Heat Pump with Remote Outdoor Unit-Air-Source) | No
211010174 | Central Heat Pump | YORK | YZV60B21 |  |  | JHVVD60HE4C2N1+CC |  | 52500 |  |  | 19 | 8.5 | 54500 |  |  | 42000 | 77% | 2.24 | Both | 1095 | 4.38 | HRCU-A-CB (Split System: Heat Pump with Remote Outdoor Unit-Air-Source) | No
211206922 | Central Heat Pump | CHAMPION HEATING AND COOLING | HL20B4821 |  |  | XAMC48HE3N1+CC | TP9C100C20MP13 | 43500 |  |  | 19 | 9 | 44500 |  |  | 36400 | 82% | 2.14 | Both | 907.5 | 3.63 | HRCU-A-CB (Split System: Heat Pump with Remote Outdoor Unit-Air-Source) | No
211206917 | Central Heat Pump | CHAMPION HEATING AND COOLING | HL20B4821 |  |  | XAMC48HE3N1+CC | TM9V100C20MP12 | 43500 |  |  | 19 | 9 | 44500 |  |  | 36400 | 82% | 2.14 | Both | 907.5 | 3.63 | HRCU-A-CB (Split System: Heat Pump with Remote Outdoor Unit-Air-Source) | No
211206924 | Central Heat Pump | COLEMAN | HC20B4821 |  |  | XAMC48HE3N1+CC | CP9C100C20MP13 | 43500 |  |  | 19 | 9 | 44500 |  |  | 36400 | 82% | 2.14 | Both | 907.5 | 3.63 | HRCU-A-CB (Split System: Heat Pump with Remote Outdoor Unit-Air-Source) | No
211206921 | Central Heat Pump | FRASER-JOHNSTON | HL20B4821 |  |  | XAMC48HE3N1+CC | TP9C100C20MP13 | 43500 |  |  | 19 | 9 | 44500 |  |  | 36400 | 82% | 2.14 | Both | 907.5 | 3.63 | HRCU-A-CB (Split System: Heat Pump with Remote Outdoor Unit-Air-Source) | No
211206916 | Central Heat Pump | FRASER-JOHNSTON | HL20B4821 |  |  | XAMC48HE3N1+CC | TM9V100C20MP12 | 43500 |  |  | 19 | 9 | 44500 |  |  | 36400 | 82% | 2.14 | Both | 907.5 | 3.63 | HRCU-A-CB (Split System: Heat Pump with Remote Outdoor Unit-Air-Source) | No
211206918 | Central Heat Pump | JOHNSON CONTROLS | HL20B4821 |  |  | XAMC48HE3N1+CC | TM9V100C20MP12 | 43500 |  |  | 19 | 9 | 44500 |  |  | 36400 | 82% | 2.14 | Both | 907.5 | 3.63 | HRCU-A-CB (Split System: Heat Pump with Remote Outdoor Unit-Air-Source) | No
211206920 | Central Heat Pump | LUXAIRE | HL20B4821 |  |  | XAMC48HE3N1+CC | TP9C100C20MP13 | 43500 |  |  | 19 | 9 | 44500 |  |  | 36400 | 82% | 2.14 | Both | 907.5 | 3.63 | HRCU-A-CB (Split System: Heat Pump with Remote Outdoor Unit-Air-Source) | No
211206925 | Central Heat Pump | LUXAIRE | HL20B4821 |  |  | XAMC48HE3N1+CC | LP9C100C20MP13 | 43500 |  |  | 19 | 9 | 44500 |  |  | 36400 | 82% | 2.14 | Both | 907.5 | 3.63 | HRCU-A-CB (Split System: Heat Pump with Remote Outdoor Unit-Air-Source) | No
211207028 | Central Heat Pump | YORK | YZV48B21 |  |  | XAMC48HE3N1+CC | TM9V100C20MP12 | 43500 |  |  | 19 | 9 | 44500 |  |  | 36400 | 82% | 2.14 | Both | 907.5 | 3.63 | HRCU-A-CB (Split System: Heat Pump with Remote Outdoor Unit-Air-Source) | No
211207029 | Central Heat Pump | YORK | YZV48B21 |  |  | XAMC48HE3N1+CC | TP9C100C20MP13 | 43500 |  |  | 19 | 9 | 44500 |  |  | 36400 | 82% | 2.14 | Both | 907.5 | 3.63 | HRCU-A-CB (Split System: Heat Pump with Remote Outdoor Unit-Air-Source) | No
211207030 | Central Heat Pump | YORK | YZV48B21 |  |  | XAMC48HE3N1+CC | YP9C100C20MP13 | 43500 |  |  | 19 | 9 | 44500 |  |  | 36400 | 82% | 2.14 | Both | 907.5 | 3.63 | HRCU-A-CB (Split System: Heat Pump with Remote Outdoor Unit-Air-Source) | No
211206929 | Central Heat Pump | CHAMPION HEATING AND COOLING | HL20B4821 |  |  | XAMC48HE3N1+CC | TM9V100C16MP12 | 43500 |  |  | 19 | 9 | 44000 |  |  | 36200 | 82% | 2.14 | Both | 907.5 | 3.63 | HRCU-A-CB (Split System: Heat Pump with Remote Outdoor Unit-Air-Source) | No
211206953 | Central Heat Pump | CHAMPION HEATING AND COOLING | HL20B4821 |  |  | XAMC48HE3N1+CC | TM8V120C20MP12 | 43500 |  |  | 19 | 9 | 44500 |  |  | 36200 | 81% | 2.14 | Both | 907.5 | 3.63 | HRCU-A-CB (Split System: Heat Pump with Remote Outdoor Unit-Air-Source) | No
211206958 | Central Heat Pump | CHAMPION HEATING AND COOLING | HL20B4821 |  |  | XAMC48HE3N1+CC | TM8V100C20MP12 | 43500 |  |  | 19 | 9 | 44500 |  |  | 36200 | 81% | 2.14 | Both | 907.5 | 3.63 | HRCU-A-CB (Split System: Heat Pump with Remote Outdoor Unit-Air-Source) | No
211206931 | Central Heat Pump | COLEMAN | HC20B4821 |  |  | XAMC48HE3N1+CC | TP9C100C16MP13 | 43500 |  |  | 19 | 9 | 44000 |  |  | 36200 | 82% | 2.14 | Both | 907.5 | 3.63 | HRCU-A-CB (Split System: Heat Pump with Remote Outdoor Unit-Air-Source) | No
211206926 | Central Heat Pump | COLEMAN | HC20B4821 |  |  | XAMC48HE3N1+CC | TM9V100C16MP12 | 43500 |  |  | 19 | 9 | 44000 |  |  | 36200 | 82% | 2.14 | Both | 907.5 | 3.63 | HRCU-A-CB (Split System: Heat Pump with Remote Outdoor Unit-Air-Source) | No
211206978 | Central Heat Pump | COLEMAN | HC20B4821 |  |  | XAMC48HE3N1+CC | TM8V100C16MP12 | 43500 |  |  | 19 | 9 | 44500 |  |  | 36200 | 81% | 2.14 | Both | 907.5 | 3.63 | HRCU-A-CB (Split System: Heat Pump with Remote Outdoor Unit-Air-Source) | No
211206950 | Central Heat Pump | COLEMAN | HC20B4821 |  |  | XAMC48HE3N1+CC | TM8V120C20MP12 | 43500 |  |  | 19 | 9 | 44500 |  |  | 36200 | 81% | 2.14 | Both | 907.5 | 3.63 | HRCU-A-CB (Split System: Heat Pump with Remote Outdoor Unit-Air-Source) | No
211206983 | Central Heat Pump | COLEMAN | HC20B4821 |  |  | XAMC48HE3N1+CC | TM8V080C16MP12 | 43500 |  |  | 19 | 9 | 44500 |  |  | 36200 | 81% | 2.14 | Both | 907.5 | 3.63 | HRCU-A-CB (Split System: Heat Pump with Remote Outdoor Unit-Air-Source) | No
211206928 | Central Heat Pump | FRASER-JOHNSTON | HL20B4821 |  |  | XAMC48HE3N1+CC | TM9V100C16MP12 | 43500 |  |  | 19 | 9 | 44000 |  |  | 36200 | 82% | 2.14 | Both | 907.5 | 3.63 | HRCU-A-CB (Split System: Heat Pump with Remote Outdoor Unit-Air-Source) | No
211206933 | Central Heat Pump | FRASER-JOHNSTON | HL20B4821 |  |  | XAMC48HE3N1+CC | TP9C100C16MP13 | 43500 |  |  | 19 | 9 | 44000 |  |  | 36200 | 82% | 2.14 | Both | 907.5 | 3.63 | HRCU-A-CB (Split System: Heat Pump with Remote Outdoor Unit-Air-Source) | No
211206980 | Central Heat Pump | FRASER-JOHNSTON | HL20B4821 |  |  | XAMC48HE3N1+CC | TM8V100C16MP12 | 43500 |  |  | 19 | 9 | 44500 |  |  | 36200 | 81% | 2.14 | Both | 907.5 | 3.63 | HRCU-A-CB (Split System: Heat Pump with Remote Outdoor Unit-Air-Source) | No
211206985 | Central Heat Pump | FRASER-JOHNSTON | HL20B4821 |  |  | XAMC48HE3N1+CC | TM8V080C16MP12 | 43500 |  |  | 19 | 9 | 44500 |  |  | 36200 | 81% | 2.14 | Both | 907.5 | 3.63 | HRCU-A-CB (Split System: Heat Pump with Remote Outdoor Unit-Air-Source) | No
211206952 | Central Heat Pump | FRASER-JOHNSTON | HL20B4821 |  |  | XAMC48HE3N1+CC | TM8V120C20MP12 | 43500 |  |  | 19 | 9 | 44500 |  |  | 36200 | 81% | 2.14 | Both | 907.5 | 3.63 | HRCU-A-CB (Split System: Heat Pump with Remote Outdoor Unit-Air-Source) | No
211206957 | Central Heat Pump | FRASER-JOHNSTON | HL20B4821 |  |  | XAMC48HE3N1+CC | TM8V100C20MP12 | 43500 |  |  | 19 | 9 | 44500 |  |  | 36200 | 81% | 2.14 | Both | 907.5 | 3.63 | HRCU-A-CB (Split System: Heat Pump with Remote Outdoor Unit-Air-Source) | No
211206935 | Central Heat Pump | JOHNSON CONTROLS | HL20B4821 |  |  | XAMC48HE3N1+CC | TP9C100C16MP13 | 43500 |  |  | 19 | 9 | 44000 |  |  | 36200 | 82% | 2.14 | Both | 907.5 | 3.63 | HRCU-A-CB (Split System: Heat Pump with Remote Outdoor Unit-Air-Source) | No
211206930 | Central Heat Pump | JOHNSON CONTROLS | HL20B4821 |  |  | XAMC48HE3N1+CC | TM9V100C16MP12 | 43500 |  |  | 19 | 9 | 44000 |  |  | 36200 | 82% | 2.14 | Both | 907.5 | 3.63 | HRCU-A-CB (Split System: Heat Pump with Remote Outdoor Unit-Air-Source) | No
211206987 | Central Heat Pump | JOHNSON CONTROLS | HL20B4821 |  |  | XAMC48HE3N1+CC | TM8V080C16MP12 | 43500 |  |  | 19 | 9 | 44500 |  |  | 36200 | 81% | 2.14 | Both | 907.5 | 3.63 | HRCU-A-CB (Split System: Heat Pump with Remote Outdoor Unit-Air-Source) | No
211206954 | Central Heat Pump | JOHNSON CONTROLS | HL20B4821 |  |  | XAMC48HE3N1+CC | TM8V120C20MP12 | 43500 |  |  | 19 | 9 | 44500 |  |  | 36200 | 81% | 2.14 | Both | 907.5 | 3.63 | HRCU-A-CB (Split System: Heat Pump with Remote Outdoor Unit-Air-Source) | No
211206982 | Central Heat Pump | JOHNSON CONTROLS | HL20B4821 |  |  | XAMC48HE3N1+CC | TM8V100C16MP12 | 43500 |  |  | 19 | 9 | 44500 |  |  | 36200 | 81% | 2.14 | Both | 907.5 | 3.63 | HRCU-A-CB (Split System: Heat Pump with Remote Outdoor Unit-Air-Source) | No
211206937 | Central Heat Pump | LUXAIRE | HL20B4821 |  |  | XAMC48HE3N1+CC | LP9C100C16MP13 | 43500 |  |  | 19 | 9 | 44000 |  |  | 36200 | 82% | 2.14 | Both | 907.5 | 3.63 | HRCU-A-CB (Split System: Heat Pump with Remote Outdoor Unit-Air-Source) | No
211206927 | Central Heat Pump | LUXAIRE | HL20B4821 |  |  | XAMC48HE3N1+CC | TM9V100C16MP12 | 43500 |  |  | 19 | 9 | 44000 |  |  | 36200 | 82% | 2.14 | Both | 907.5 | 3.63 | HRCU-A-CB (Split System: Heat Pump with Remote Outdoor Unit-Air-Source) | No
211206932 | Central Heat Pump | LUXAIRE | HL20B4821 |  |  | XAMC48HE3N1+CC | TP9C100C16MP13 | 43500 |  |  | 19 | 9 | 44000 |  |  | 36200 | 82% | 2.14 | Both | 907.5 | 3.63 | HRCU-A-CB (Split System: Heat Pump with Remote Outdoor Unit-Air-Source) | No
211206951 | Central Heat Pump | LUXAIRE | HL20B4821 |  |  | XAMC48HE3N1+CC | TM8V120C20MP12 | 43500 |  |  | 19 | 9 | 44500 |  |  | 36200 | 81% | 2.14 | Both | 907.5 | 3.63 | HRCU-A-CB (Split System: Heat Pump with Remote Outdoor Unit-Air-Source) | No
211206984 | Central Heat Pump | LUXAIRE | HL20B4821 |  |  | XAMC48HE3N1+CC | TM8V080C16MP12 | 43500 |  |  | 19 | 9 | 44500 |  |  | 36200 | 81% | 2.14 | Both | 907.5 | 3.63 | HRCU-A-CB (Split System: Heat Pump with Remote Outdoor Unit-Air-Source) | No
211207031 | Central Heat Pump | YORK | YZV48B21 |  |  | XAMC48HE3N1+CC | TM9V100C16MP12 | 43500 |  |  | 19 | 9 | 44000 |  |  | 36200 | 82% | 2.14 | Both | 907.5 | 3.63 | HRCU-A-CB (Split System: Heat Pump with Remote Outdoor Unit-Air-Source) | No
211207038 | Central Heat Pump | YORK | YZV48B21 |  |  | XAMC48HE3N1+CC | TM8V100C20MP12 | 43500 |  |  | 19 | 9 | 44500 |  |  | 36200 | 81% | 2.14 | Both | 907.5 | 3.63 | HRCU-A-CB (Split System: Heat Pump with Remote Outdoor Unit-Air-Source) | No
211207045 | Central Heat Pump | YORK | YZV48B21 |  |  | XAMC48HE3N1+CC | TM8V080C16MP12 | 43500 |  |  | 19 | 9 | 44500 |  |  | 36200 | 81% | 2.14 | Both | 907.5 | 3.63 | HRCU-A-CB (Split System: Heat Pump with Remote Outdoor Unit-Air-Source) | No
212365454 | Central Heat Pump | Custom Comfort | CCOXHA24V48HP |  |  | CCOXHAAH24V48 |  | 47000 |  |  | 15.6 | 9.4 | 50000 |  |  | 46000 | 92% | 1.9 | Both | 980 | 3.92 | HRCU-A-CB (Split System: Heat Pump with Remote Outdoor Unit-Air-Source) | Yes
211756645 | Central Heat Pump | LPS Legacy | DLCURAH48ABK |  |  | DLFUAAH48XAK |  | 47000 |  |  | 15.6 | 9.4 | 50000 |  |  | 46000 | 92% | 1.9 | Both | 980 | 3.92 | HRCU-A-CB (Split System: Heat Pump with Remote Outdoor Unit-Air-Source) | Yes
211253514 | Central Heat Pump | NOVAIR | LEA48-EVOX-30-O |  |  | LEA48-EVOX-30-I |  | 47000 |  |  | 15.6 | 9.4 | 50000 |  |  | 46000 | 92% | 1.9 | Both | 980 | 3.92 | HRCU-A-CB (Split System: Heat Pump with Remote Outdoor Unit-Air-Source) | Yes
212396496 | Central Heat Pump | Panasonic | CU-HE48YAHK6 |  |  | CS-HE48YAHK6 |  | 47000 |  |  | 15.6 | 9.4 | 50000 |  |  | 46000 | 92% | 1.9 | Both | 980 | 3.92 | HRCU-A-CB (Split System: Heat Pump with Remote Outdoor Unit-Air-Source) | Yes
211126512 | Central Heat Pump | THERMAL ZONE | TZPLV482PA |  |  | TZHVLE4821JA |  | 47000 |  |  | 15.6 | 9.4 | 50000 |  |  | 46000 | 92% | 1.9 | Both | 980 | 3.92 | HRCU-A-CB (Split System: Heat Pump with Remote Outdoor Unit-Air-Source) | Yes
213160446 | Central Heat Pump | CanAir | CDH2036C21 |  |  | MVB-36B24T4N1 |  | 35000 |  |  | 15.5 | 8.6 | 38000 |  |  | 31600 | 83% | 1.85 | Both | 730 | 2.92 | HRCU-A-C (Split System: Heat Pump with Remote Outdoor Unit with No Indoor Fan --Air Source) | Yes
213160481 | Central Heat Pump | Dettson | EVD-36-O |  |  | MAC36H1724E |  | 35000 |  |  | 15.5 | 8.6 | 38000 |  |  | 31600 | 83% | 1.85 | Both | 730 | 2.92 | HRCU-A-C (Split System: Heat Pump with Remote Outdoor Unit with No Indoor Fan --Air Source) | Yes
213160451 | Central Heat Pump | Panasonic | CU-HE36YAHK6 |  |  | CS-HE36YAS6* |  | 35000 |  |  | 15.5 | 8.6 | 38000 |  |  | 31600 | 83% | 1.85 | Both | 730 | 2.92 | HRCU-A-C (Split System: Heat Pump with Remote Outdoor Unit with No Indoor Fan --Air Source) | Yes
213363367 | Central Heat Pump | Alsetria | MOE30U-45HFN1-M |  |  | MAC-60HWDN1-MN0 |  | 45000 |  |  | 15.2 | 9.2 | 55000 |  |  | 46500 | 85% | 1.8 | Both | 937.5 | 3.75 | HRCU-A-C (Split System: Heat Pump with Remote Outdoor Unit with No Indoor Fan --Air Source) | Yes
213160453 | Central Heat Pump | DIRECT AIR | DIRM-60MAGICPRO20-OU |  |  | DIRM-60MAGICPRO20-COIL** |  | 45000 |  |  | 15.2 | 9.2 | 55000 |  |  | 46500 | 85% | 1.8 | Both | 937.5 | 3.75 | HRCU-A-C (Split System: Heat Pump with Remote Outdoor Unit with No Indoor Fan --Air Source) | Yes
212365391 | Central Heat Pump | MDV | MOE30U-45HFN1-M |  |  | MAC-60HWDN1-MN0 |  | 45000 |  |  | 15.2 | 9.2 | 55000 |  |  | 46500 | 85% | 1.8 | Both | 937.5 | 3.75 | HRCU-A-C (Split System: Heat Pump with Remote Outdoor Unit with No Indoor Fan --Air Source) | Yes
212394306 | Central Heat Pump | 1HVAC | ACIQ-24-EHPB |  |  | ACIQ-24-ACL |  | 24000 |  |  | 15.7 | 9.8 | 25600 |  |  | 18500 | 72% | 2.2 | Both | 500 | 2 | HRCU-A-C (Split System: Heat Pump with Remote Outdoor Unit with No Indoor Fan --Air Source) | Yes
212394328 | Central Heat Pump | DIYCOOL | ACIQ-24-EHPB |  |  | ACIQ-24-ACL |  | 24000 |  |  | 15.7 | 9.8 | 25600 |  |  | 18500 | 72% | 2.2 | Both | 500 | 2 | HRCU-A-C (Split System: Heat Pump with Remote Outdoor Unit with No Indoor Fan --Air Source) | Yes
212396499 | Central Heat Pump | Panasonic | CU-E24YAHK6 |  |  | CS-HE24YAC6 |  | 24000 |  |  | 15.7 | 9.8 | 25600 |  |  | 18500 | 72% | 2.2 | Both | 500 | 2 | HRCU-A-C (Split System: Heat Pump with Remote Outdoor Unit with No Indoor Fan --Air Source) | Yes
212394339 | Central Heat Pump | PolarWave | ACIQ-24-EHPB |  |  | ACIQ-24-ACL |  | 24000 |  |  | 15.7 | 9.8 | 25600 |  |  | 18500 | 72% | 2.2 | Both | 500 | 2 | HRCU-A-C (Split System: Heat Pump with Remote Outdoor Unit with No Indoor Fan --Air Source) | Yes
211010182 | Central Heat Pump | COLEMAN | HC20B2421 |  |  | JHVVB24DE1C2N1+CC |  | 23000 |  |  | 19 | 8.5 | 22400 |  |  | 19600 | 88% | 1.9 | Both | 480 | 1.92 | HRCU-A-CB (Split System: Heat Pump with Remote Outdoor Unit-Air-Source) | No
211010196 | Central Heat Pump | FRASER-JOHNSTON | HL20B2421 |  |  | JHVVB24DE1C2N1+CC |  | 23000 |  |  | 19 | 8.5 | 22400 |  |  | 19600 | 88% | 1.9 | Both | 480 | 1.92 | HRCU-A-CB (Split System: Heat Pump with Remote Outdoor Unit-Air-Source) | No
211010179 | Central Heat Pump | LUXAIRE | HL20B2421 |  |  | JHVVB24DE1C2N1+CC |  | 23000 |  |  | 19 | 8.5 | 22400 |  |  | 19600 | 88% | 1.9 | Both | 480 | 1.92 | HRCU-A-CB (Split System: Heat Pump with Remote Outdoor Unit-Air-Source) | No
211010176 | Central Heat Pump | YORK | YZV24B21 |  |  | JHVVB24DE1C2N1+CC |  | 23000 |  |  | 19 | 8.5 | 22400 |  |  | 19600 | 88% | 1.9 | Both | 480 | 1.92 | HRCU-A-CB (Split System: Heat Pump with Remote Outdoor Unit-Air-Source) | No
211133468 | Central Heat Pump | SAMSUNG | AC036BXUDCH |  |  | BVRMC3937 |  | 36000 |  |  | 17 | 8.1 | 34600 |  |  | 31600 | 91% | 1.8 | Both | 750 | 3 | HRCU-A-CB (Split System: Heat Pump with Remote Outdoor Unit-Air-Source) | Yes
211133471 | Central Heat Pump | SAMSUNG | AC024BXUPCH |  |  | BVRMB3925 |  | 24000 |  |  | 16.5 | 8.1 | 26000 |  |  | 26000 | 100% | 1.8 | Both | 500 | 2 | HRCU-A-CB (Split System: Heat Pump with Remote Outdoor Unit-Air-Source) | Yes
211133472 | Central Heat Pump | SAMSUNG | AC048BXUPCH |  |  | BVRMC3948 |  | 48000 |  |  | 17 | 8.5 | 44000 |  |  | 42000 | 95% | 1.8 | Both | 1000 | 4 | HRCU-A-CB (Split System: Heat Pump with Remote Outdoor Unit-Air-Source) | Yes
211133470 | Central Heat Pump | SAMSUNG | AC060BXUPCH |  |  | BVRMC7960 |  | 57000 |  |  | 17.5 | 9 | 53000 |  |  | 48000 | 91% | 1.8 | Both | 1187.5 | 4.75 | HRCU-A-CB (Split System: Heat Pump with Remote Outdoor Unit-Air-Source) | Yes
211246029 | Central Heat Pump | Cooper&Hunter | CH-NHPR60LCU-230VO |  |  | CH-60AHU |  | 55000 |  |  | 15.5 | 9.2 | 60000 |  |  | 53500 | 89% | 1.96 | Both | 1145 | 4.58 | HRCU-A-CB (Split System: Heat Pump with Remote Outdoor Unit-Air-Source) | Yes
212365455 | Central Heat Pump | Custom Comfort | CCOXHA24V60HP |  |  | CCOXHAAH24V60 |  | 55000 |  |  | 15.3 | 9.4 | 59000 |  |  | 48500 | 82% | 1.91 | Both | 1145 | 4.58 | HRCU-A-CB (Split System: Heat Pump with Remote Outdoor Unit-Air-Source) | Yes
211253520 | Central Heat Pump | ECO AC | EHI-O60BAH |  |  | EHI-V60BA |  | 55000 |  |  | 15.3 | 9.4 | 59000 |  |  | 48500 | 82% | 1.91 | Both | 1145 | 4.58 | HRCU-A-CB (Split System: Heat Pump with Remote Outdoor Unit-Air-Source) | Yes
211594474 | Central Heat Pump | Ecoer | ESCA16H-60 |  |  | EAHAEC-60 |  | 55000 |  |  | 15.3 | 9.4 | 59000 |  |  | 48500 | 82% | 1.91 | Both | 1145 | 4.58 | HRCU-A-CB (Split System: Heat Pump with Remote Outdoor Unit-Air-Source) | Yes
211253512 | Central Heat Pump | NOVAIR | LEA60-EVOX-30-O |  |  | LEA60-EVOX-30-I |  | 55000 |  |  | 15.3 | 9.4 | 59000 |  |  | 48500 | 82% | 1.91 | Both | 1145 | 4.58 | HRCU-A-CB (Split System: Heat Pump with Remote Outdoor Unit-Air-Source) | Yes
211253528 | Central Heat Pump | PERFECTAIRE | 3PAHHSD60-SZO |  |  | 3PAHHSD60-AHU |  | 55000 |  |  | 15.3 | 9.4 | 59000 |  |  | 48500 | 82% | 1.91 | Both | 1145 | 4.58 | HRCU-A-CB (Split System: Heat Pump with Remote Outdoor Unit-Air-Source) | Yes
214771649 | Central Heat Pump | MIDEA | MOVB-36HDN10-M20G |  |  | MC**2430AN10TH |  | 23000 |  |  | 15.2 | 9 | 24000 |  |  | 16800 | 70% | 1.9 | Both | 480 | 1.92 | HRCU-A-C (Split System: Heat Pump with Remote Outdoor Unit with No Indoor Fan --Air Source) | Both
214771650 | Central Heat Pump | MIDEA | MOVB-36HDN10-M20G |  |  | MC**2430BN10TH |  | 23400 |  |  | 15.2 | 9 | 24000 |  |  | 16800 | 70% | 1.9 | Both | 487.5 | 1.95 | HRCU-A-C (Split System: Heat Pump with Remote Outdoor Unit with No Indoor Fan --Air Source) | Both
214771654 | Central Heat Pump | MIDEA | MOVB-36HDN10-M20G |  |  | MC**4248BN10TH |  | 32000 |  |  | 15.2 | 9 | 34000 |  |  | 23800 | 70% | 1.85 | Both | 667.5 | 2.67 | HRCU-A-C (Split System: Heat Pump with Remote Outdoor Unit with No Indoor Fan --Air Source) | Yes
214771656 | Central Heat Pump | MIDEA | MOVB-36HDN10-M20G |  |  | MC**4248DN10TH |  | 32000 |  |  | 15.2 | 9 | 34200 |  |  | 24000 | 70% | 1.85 | Both | 667.5 | 2.67 | HRCU-A-C (Split System: Heat Pump with Remote Outdoor Unit with No Indoor Fan --Air Source) | Yes
214771655 | Central Heat Pump | MIDEA | MOVB-36HDN10-M20G |  |  | MC**4248CN10TH |  | 32000 |  |  | 15.2 | 9 | 34200 |  |  | 24000 | 70% | 1.85 | Both | 667.5 | 2.67 | HRCU-A-C (Split System: Heat Pump with Remote Outdoor Unit with No Indoor Fan --Air Source) | Yes
215853868 | Central Heat Pump | BLUERIDGE | BMSAHS6015C |  |  | BMS2AH60I |  | 54000 |  |  | 15.2 | 8.4 | 54000 |  |  | 38000 | 70% | 1.8 | Both | 1125 | 4.5 | HRCU-A-CB (Split System: Heat Pump with Remote Outdoor Unit-Air-Source) | Yes
216571360 | Central Heat Pump | DIRECT AIR | DIRM4-60CS19-OU |  |  | DIRM4-60MAGICPRO20-AH |  | 54000 |  |  | 15.2 | 8.4 | 54000 |  |  | 38000 | 70% | 1.8 | Both | 1125 | 4.5 | HRCU-A-CB (Split System: Heat Pump with Remote Outdoor Unit-Air-Source) | Yes
215218935 | Central Heat Pump | MIDEA | MOVB-24HDN10-M16G |  |  | MVMP24B2MN10TA |  | 24000 |  |  | 15.2 | 8.5 | 24000 |  |  | 17000 | 71% | 1.8 | Both | 500 | 2 | HRCU-A-CB (Split System: Heat Pump with Remote Outdoor Unit-Air-Source) | Yes
215853490 | Central Heat Pump | CHAMPION HEATING AND COOLING | HH860E2S11 |  |  | CTM60D5CJS1 | TM9E120D20MP12 | 52500 |  |  | 18 | 9 | 55000 |  |  | 39500 | 72% | 2 | Both | 1095 | 4.38 | HRCU-A-CB (Split System: Heat Pump with Remote Outdoor Unit-Air-Source) | Yes
215853464 | Central Heat Pump | COLEMAN | HH860E2S11 |  |  | CTM60D5CJS1 | TM9E120D20MP12 | 52500 |  |  | 18 | 9 | 55000 |  |  | 39500 | 72% | 2 | Both | 1095 | 4.38 | HRCU-A-CB (Split System: Heat Pump with Remote Outdoor Unit-Air-Source) | Yes
215853485 | Central Heat Pump | FRASER-JOHNSTON | HH860E2S11 |  |  | CTM60D5CJS1 | TM9E120D20MP12 | 52500 |  |  | 18 | 9 | 55000 |  |  | 39500 | 72% | 2 | Both | 1095 | 4.38 | HRCU-A-CB (Split System: Heat Pump with Remote Outdoor Unit-Air-Source) | Yes
215853505 | Central Heat Pump | JOHNSON CONTROLS | HH860E2S11 |  |  | CTM60D5CJS1 | TM9E120D20MP12 | 52500 |  |  | 18 | 9 | 55000 |  |  | 39500 | 72% | 2 | Both | 1095 | 4.38 | HRCU-A-CB (Split System: Heat Pump with Remote Outdoor Unit-Air-Source) | Yes
215853458 | Central Heat Pump | COLEMAN | HH860E2S11 |  |  | CTM60D5CJS1 | TM9Y120D20MP11 | 52500 |  |  | 19 | 9 | 55000 |  |  | 40000 | 73% | 2 | Both | 1095 | 4.38 | HRCU-A-CB (Split System: Heat Pump with Remote Outdoor Unit-Air-Source) | Yes
215853475 | Central Heat Pump | LUXAIRE | HH860E2S11 |  |  | CTM60D5CJS1 | TM9Y120D20MP11 | 52500 |  |  | 19 | 9 | 55000 |  |  | 40000 | 73% | 2 | Both | 1095 | 4.38 | HRCU-A-CB (Split System: Heat Pump with Remote Outdoor Unit-Air-Source) | Yes
215853268 | Central Heat Pump | YORK | HH860E2S11 |  |  | CTM60D5CJS1 | TM9Y120D20MP11 | 52500 |  |  | 19 | 9 | 55000 |  |  | 40000 | 73% | 2 | Both | 1095 | 4.38 | HRCU-A-CB (Split System: Heat Pump with Remote Outdoor Unit-Air-Source) | Yes
214771550 | Central Heat Pump | UTL | UCHA-60HDC(O) |  |  | UCHA-60HDC(I) |  | 54000 |  |  | 16 | 9 | 54000 |  |  | 38500 | 71% | 2.2 | Both | 1125 | 4.5 | HRCU-A-CB (Split System: Heat Pump with Remote Outdoor Unit-Air-Source) | Yes
211799913 | Central Heat Pump | BOSCH | BOVA-36HDN1-M20G | ADP |  | H,RG37936+TD |  | 23400 |  |  | 15.2 | 9 | 22400 |  |  | 15900 | 71% | 1.82 | Both | 487.5 | 1.95 | HRCU-A-C (Split System: Heat Pump with Remote Outdoor Unit with No Indoor Fan --Air Source) | N/A
212520402 | Central Heat Pump | CARRIER | 38MURAQ30AB3* | ADP |  | H,PG34936 | 58TP*A090V17**16 | 28800 |  |  | 15.2 | 8.1 | 32000 |  |  | 26600 | 83% | 1.8 | Both | 600 | 2.4 | HRCU-A-CB (Split System: Heat Pump with Remote Outdoor Unit-Air-Source) | N/A
212520341 | Central Heat Pump | CARRIER | 38MURAQ30AB3* | ADP |  | H,PG32936 | 58S(B,C)*A155E24**20 | 28800 |  |  | 15.2 | 8.1 | 32200 |  |  | 26800 | 83% | 1.78 | Both | 600 | 2.4 | HRCU-A-CB (Split System: Heat Pump with Remote Outdoor Unit-Air-Source) | N/A
212520381 | Central Heat Pump | CARRIER | 38MURAQ30AB3* | ADP |  | H,PG32936 | 58SU*A080E21**20 | 29000 |  |  | 15.2 | 8.1 | 32200 |  |  | 27200 | 84% | 1.76 | Both | 605 | 2.42 | HRCU-A-CB (Split System: Heat Pump with Remote Outdoor Unit-Air-Source) | N/A
212520369 | Central Heat Pump | CARRIER | 38MURAQ30AB3* | ADP |  | H,PG32936 | 58SP*A110V24**22 | 29000 |  |  | 15.2 | 8.1 | 32200 |  |  | 26800 | 83% | 1.8 | Both | 605 | 2.42 | HRCU-A-CB (Split System: Heat Pump with Remote Outdoor Unit-Air-Source) | N/A
212520373 | Central Heat Pump | CARRIER | 38MURAQ30AB3* | ADP |  | H,PG32936 | 58SU*A040E17**12 | 29600 |  |  | 15.2 | 8.1 | 32600 |  |  | 26600 | 82% | 1.8 | Both | 617.5 | 2.47 | HRCU-A-CB (Split System: Heat Pump with Remote Outdoor Unit-Air-Source) | N/A
212608600 | Central Heat Pump | YORK | HMH72B361 | ADP |  | AD-39(P,U)*****9 | Y81E100B12SMPS1 | 36000 |  |  | 17 | 8.1 | 34400 |  |  | 24000 | 70% | 2.06 | Both | 750 | 3 | HRCU-A-CB (Split System: Heat Pump with Remote Outdoor Unit-Air-Source) | N/A
212608599 | Central Heat Pump | YORK | HMH72B361 | ADP |  | AD-39(P,U)*****1+TXV | Y81E100B12SMPS1 | 36000 |  |  | 17 | 8.1 | 34400 |  |  | 24000 | 70% | 2.06 | Both | 750 | 3 | HRCU-A-CB (Split System: Heat Pump with Remote Outdoor Unit-Air-Source) | N/A
212608596 | Central Heat Pump | YORK | HMH72B361 | ADP |  | AD-36H*****9 | Y81E100B12SMPS1 | 36000 |  |  | 17 | 8.1 | 34400 |  |  | 24000 | 70% | 2.06 | Both | 750 | 3 | HRCU-A-CB (Split System: Heat Pump with Remote Outdoor Unit-Air-Source) | N/A
212608605 | Central Heat Pump | YORK | HMH72B361 | ADP |  | AD-32(P,U)*****9 | Y81E100B12SMPS1 | 36000 |  |  | 17 | 8.1 | 34400 |  |  | 24000 | 70% | 2.06 | Both | 750 | 3 | HRCU-A-CB (Split System: Heat Pump with Remote Outdoor Unit-Air-Source) | N/A
212520310 | Central Heat Pump | CARRIER | 38MURAQ30AB3* | ADP |  | H,PG34936 | 58S(B,C)*A070E21**16 | 29400 |  |  | 15.2 | 8.1 | 32000 |  |  | 27000 | 84% | 1.78 | Both | 612.5 | 2.45 | HRCU-A-CB (Split System: Heat Pump with Remote Outdoor Unit-Air-Source) | N/A
212520311 | Central Heat Pump | CARRIER | 38MURAQ30AB3* | ADP |  | H,PG9J936 | 58S(B,C)*A070E21**16 | 29600 |  |  | 15.2 | 8.1 | 32200 |  |  | 27000 | 84% | 1.78 | Both | 617.5 | 2.47 | HRCU-A-CB (Split System: Heat Pump with Remote Outdoor Unit-Air-Source) | N/A
212520342 | Central Heat Pump | CARRIER | 38MURAQ30AB3* | ADP |  | H,PG34936 | 58S(B,C)*A155E24**20 | 29600 |  |  | 15.2 | 8.1 | 32200 |  |  | 26800 | 83% | 1.78 | Both | 617.5 | 2.47 | HRCU-A-CB (Split System: Heat Pump with Remote Outdoor Unit-Air-Source) | N/A
212520382 | Central Heat Pump | CARRIER | 38MURAQ30AB3* | ADP |  | H,PG34936 | 58SU*A080E21**20 | 29600 |  |  | 15.2 | 8.1 | 32200 |  |  | 26800 | 83% | 1.78 | Both | 617.5 | 2.47 | HRCU-A-CB (Split System: Heat Pump with Remote Outdoor Unit-Air-Source) | N/A
212520383 | Central Heat Pump | CARRIER | 38MURAQ30AB3* | ADP |  | H,PG9J936 | 58SU*A080E21**20 | 29800 |  |  | 15.2 | 8.1 | 32200 |  |  | 26800 | 83% | 1.78 | Both | 620 | 2.48 | HRCU-A-CB (Split System: Heat Pump with Remote Outdoor Unit-Air-Source) | N/A
212520343 | Central Heat Pump | CARRIER | 38MURAQ30AB3* | ADP |  | H,PG9J936 | 58S(B,C)*A155E24**20 | 29800 |  |  | 15.2 | 8.1 | 32200 |  |  | 26800 | 83% | 1.78 | Both | 620 | 2.48 | HRCU-A-CB (Split System: Heat Pump with Remote Outdoor Unit-Air-Source) | N/A
212520334 | Central Heat Pump | CARRIER | 38MURAQ30AB3* | ADP |  | H,PG34936 | 58S(B,C)*A110E24**20 | 29800 |  |  | 15.2 | 8.1 | 32200 |  |  | 26800 | 83% | 1.8 | Both | 620 | 2.48 | HRCU-A-CB (Split System: Heat Pump with Remote Outdoor Unit-Air-Source) | N/A
212520370 | Central Heat Pump | CARRIER | 38MURAQ30AB3* | ADP |  | H,PG34936 | 58SP*A110V24**22 | 29800 |  |  | 15.2 | 8.1 | 32200 |  |  | 26800 | 83% | 1.8 | Both | 620 | 2.48 | HRCU-A-CB (Split System: Heat Pump with Remote Outdoor Unit-Air-Source) | N/A
212520335 | Central Heat Pump | CARRIER | 38MURAQ30AB3* | ADP |  | H,PG9J936 | 58S(B,C)*A110E24**20 | 30000 |  |  | 15.2 | 8.1 | 32200 |  |  | 26800 | 83% | 1.8 | Both | 625 | 2.5 | HRCU-A-CB (Split System: Heat Pump with Remote Outdoor Unit-Air-Source) | N/A
212520375 | Central Heat Pump | CARRIER | 38MURAQ30AB3* | ADP |  | H,PG9J936 | 58SU*A040E17**12 | 30400 |  |  | 15.2 | 8.1 | 32600 |  |  | 26600 | 82% | 1.8 | Both | 632.5 | 2.53 | HRCU-A-CB (Split System: Heat Pump with Remote Outdoor Unit-Air-Source) | N/A
212608615 | Central Heat Pump | YORK | HMH72B361 | ADP |  | AD-32(P,U)*****9 | Y81E100C16SMPS1 | 36000 |  |  | 17 | 8.1 | 34400 |  |  | 24000 | 70% | 2.08 | Both | 750 | 3 | HRCU-A-CB (Split System: Heat Pump with Remote Outdoor Unit-Air-Source) | N/A
212608608 | Central Heat Pump | YORK | HMH72B361 | ADP |  | AD-36H*****9 | Y81E100C16SMPS1 | 36000 |  |  | 17 | 8.1 | 34400 |  |  | 24000 | 70% | 2.08 | Both | 750 | 3 | HRCU-A-CB (Split System: Heat Pump with Remote Outdoor Unit-Air-Source) | N/A
212608614 | Central Heat Pump | YORK | HMH72B361 | ADP |  | AD-33(P,U)*****9 | Y81E100C16SMPS1 | 36000 |  |  | 17 | 8.1 | 34400 |  |  | 24000 | 70% | 2.08 | Both | 750 | 3 | HRCU-A-CB (Split System: Heat Pump with Remote Outdoor Unit-Air-Source) | N/A
212608611 | Central Heat Pump | YORK | HMH72B361 | ADP |  | AD-39(P,U)*****1+TXV | Y81E100C16SMPS1 | 36000 |  |  | 17 | 8.1 | 34400 |  |  | 24000 | 70% | 2.08 | Both | 750 | 3 | HRCU-A-CB (Split System: Heat Pump with Remote Outdoor Unit-Air-Source) | N/A
212520446 | Central Heat Pump | CARRIER | 38MURAQ36AB3* | ADP |  | H,PG32936 | 58S(B,C)*A090E24**20 | 34200 |  |  | 15.2 | 8.1 | 36800 |  |  | 28000 | 76% | 1.8 | Both | 712.5 | 2.85 | HRCU-A-CB (Split System: Heat Pump with Remote Outdoor Unit-Air-Source) | N/A
212520499 | Central Heat Pump | CARRIER | 38MURAQ36AB3* | ADP |  | H,PG34936 | 58SU*A060E17**16 | 35800 |  |  | 15.2 | 8.1 | 36800 |  |  | 28000 | 76% | 1.8 | Both | 745 | 2.98 | HRCU-A-CB (Split System: Heat Pump with Remote Outdoor Unit-Air-Source) | N/A
214303073 | Central Heat Pump | RUUD | RD17AZ24AJ3N | ADP |  | H,RG34936 | R801V0504A17UHU | 21800 |  |  | 17 | 8.1 | 20800 |  |  | 16600 | 80% | 2 | Both | 455 | 1.82 | HRCU-A-CB (Split System: Heat Pump with Remote Outdoor Unit-Air-Source) | N/A
214303077 | Central Heat Pump | RUUD | RD17AZ24AJ3N | ADP |  | H,RG34936 | R802V0503A14UHN | 22000 |  |  | 17 | 8.1 | 21000 |  |  | 16500 | 79% | 2 | Both | 457.5 | 1.83 | HRCU-A-CB (Split System: Heat Pump with Remote Outdoor Unit-Air-Source) | N/A
214303070 | Central Heat Pump | RUUD | RD17AZ24AJ3N | ADP |  | H,RG34936 | R801V0503A14UH | 22000 |  |  | 17 | 8.1 | 21000 |  |  | 16500 | 79% | 2 | Both | 457.5 | 1.83 | HRCU-A-CB (Split System: Heat Pump with Remote Outdoor Unit-Air-Source) | N/A
214303071 | Central Heat Pump | RUUD | RD17AZ24AJ3N | ADP |  | H,RG34936 | R801V0504A17UHN | 22000 |  |  | 17 | 8.1 | 21000 |  |  | 16500 | 79% | 2 | Both | 457.5 | 1.83 | HRCU-A-CB (Split System: Heat Pump with Remote Outdoor Unit-Air-Source) | N/A
214303072 | Central Heat Pump | RUUD | RD17AZ24AJ3N | ADP |  | H,RG34936 | R801V0504A17UHS | 22000 |  |  | 17 | 8.1 | 21000 |  |  | 16500 | 79% | 2 | Both | 457.5 | 1.83 | HRCU-A-CB (Split System: Heat Pump with Remote Outdoor Unit-Air-Source) | N/A
214303080 | Central Heat Pump | RUUD | RD17AZ24AJ3N | ADP |  | H,RG34936 | R802V0504A17UHS | 22000 |  |  | 17 | 8.1 | 21000 |  |  | 16500 | 79% | 2 | Both | 457.5 | 1.83 | HRCU-A-CB (Split System: Heat Pump with Remote Outdoor Unit-Air-Source) | N/A
214303094 | Central Heat Pump | RUUD | RD17AZ24AJ3N | ADP |  | H,RG34936 | U802VA050317M | 22000 |  |  | 18 | 8.1 | 21000 |  |  | 16500 | 79% | 2 | Both | 457.5 | 1.83 | HRCU-A-CB (Split System: Heat Pump with Remote Outdoor Unit-Air-Source) | N/A
214303081 | Central Heat Pump | RUUD | RD17AZ24AJ3N | ADP |  | H,RG34936 | R802V0754A17UHN | 22000 |  |  | 18 | 8.1 | 21000 |  |  | 16400 | 78% | 2.1 | Both | 457.5 | 1.83 | HRCU-A-CB (Split System: Heat Pump with Remote Outdoor Unit-Air-Source) | N/A
214303082 | Central Heat Pump | RUUD | RD17AZ24AJ3N | ADP |  | H,RG34936 | R802V0754A17UHS | 22000 |  |  | 18 | 8.1 | 21000 |  |  | 16400 | 78% | 2.1 | Both | 457.5 | 1.83 | HRCU-A-CB (Split System: Heat Pump with Remote Outdoor Unit-Air-Source) | N/A
214303076 | Central Heat Pump | RUUD | RD17AZ24AJ3N | ADP |  | H,RG34936 | R801V0754A17UHS | 22000 |  |  | 18 | 8.1 | 21000 |  |  | 16400 | 78% | 2.1 | Both | 457.5 | 1.83 | HRCU-A-CB (Split System: Heat Pump with Remote Outdoor Unit-Air-Source) | N/A
214303007 | Central Heat Pump | RUUD | RD17AZ36AJ3N | ADP |  | H,RG82936 | R921V0703A17M4S | 33600 |  |  | 18 | 8.1 | 32600 |  |  | 29200 | 90% | 1.9 | Both | 700 | 2.8 | HRCU-A-CB (Split System: Heat Pump with Remote Outdoor Unit-Air-Source) | N/A
214302991 | Central Heat Pump | RUUD | RD17AZ36AJ3N | ADP |  | H,RG82936 | R802V0504A17UHN | 33600 |  |  | 18 | 8.1 | 32600 |  |  | 29400 | 90% | 1.9 | Both | 700 | 2.8 | HRCU-A-CB (Split System: Heat Pump with Remote Outdoor Unit-Air-Source) | N/A
214303025 | Central Heat Pump | RUUD | RD17AZ36AJ3N | ADP |  | H,RG82936 | U802VA050317M | 33600 |  |  | 18 | 8.1 | 32600 |  |  | 29200 | 90% | 1.9 | Both | 700 | 2.8 | HRCU-A-CB (Split System: Heat Pump with Remote Outdoor Unit-Air-Source) | N/A
214302977 | Central Heat Pump | RUUD | RD17AZ36AJ3N | ADP |  | H,RG82936 | R801V0504A17UHN | 33600 |  |  | 18 | 8.1 | 32600 |  |  | 29400 | 90% | 1.9 | Both | 700 | 2.8 | HRCU-A-CB (Split System: Heat Pump with Remote Outdoor Unit-Air-Source) | N/A
214302993 | Central Heat Pump | RUUD | RD17AZ36AJ3N | ADP |  | H,RG82936 | R802V0504A17UHS | 33600 |  |  | 18 | 8.1 | 32600 |  |  | 29400 | 90% | 1.9 | Both | 700 | 2.8 | HRCU-A-CB (Split System: Heat Pump with Remote Outdoor Unit-Air-Source) | N/A
214303003 | Central Heat Pump | RUUD | RD17AZ36AJ3N | ADP |  | H,RG82936 | R921V0403A17M4S | 33600 |  |  | 18 | 8.1 | 32600 |  |  | 29200 | 90% | 1.9 | Both | 700 | 2.8 | HRCU-A-CB (Split System: Heat Pump with Remote Outdoor Unit-Air-Source) | N/A
214302981 | Central Heat Pump | RUUD | RD17AZ36AJ3N | ADP |  | H,RG82936 | R801V0504A17UHU | 33600 |  |  | 18 | 8.1 | 32600 |  |  | 29400 | 90% | 1.9 | Both | 700 | 2.8 | HRCU-A-CB (Split System: Heat Pump with Remote Outdoor Unit-Air-Source) | N/A
214303005 | Central Heat Pump | RUUD | RD17AZ36AJ3N | ADP |  | H,RG82936 | R921V0603A17M4S | 33600 |  |  | 18 | 8.1 | 32600 |  |  | 29400 | 90% | 1.9 | Both | 700 | 2.8 | HRCU-A-CB (Split System: Heat Pump with Remote Outdoor Unit-Air-Source) | N/A
212520248 | Central Heat Pump | CARRIER | 38MURAQ24AB3* | ADP |  | H,PG24936 | 58SP*A070V21**20 | 24000 |  |  | 16 | 8.1 | 25000 |  |  | 22000 | 88% | 1.84 | Both | 500 | 2 | HRCU-A-CB (Split System: Heat Pump with Remote Outdoor Unit-Air-Source) | N/A
212608499 | Central Heat Pump | DAY & NIGHT | DLCURAH36ABK | ADP |  | F,PE*SS9937 |  | 36000 |  |  | 16 | 8.1 | 38000 |  |  | 35000 | 92% | 1.82 | Both | 750 | 3 | HRCU-A-CB (Split System: Heat Pump with Remote Outdoor Unit-Air-Source) | N/A
212520280 | Central Heat Pump | CARRIER | 38MURAQ24AB3* | ADP |  | H,PG24936 | 58TP*A090V17**16 | 23200 |  |  | 17 | 8.1 | 24400 |  |  | 23000 | 94% | 1.94 | Both | 482.5 | 1.93 | HRCU-A-CB (Split System: Heat Pump with Remote Outdoor Unit-Air-Source) | N/A
212520281 | Central Heat Pump | CARRIER | 38MURAQ24AB3* | ADP |  | H,PG32936 | 58TP*A090V17**16 | 23200 |  |  | 17 | 8.1 | 24400 |  |  | 23000 | 94% | 1.94 | Both | 482.5 | 1.93 | HRCU-A-CB (Split System: Heat Pump with Remote Outdoor Unit-Air-Source) | N/A
212520289 | Central Heat Pump | CARRIER | 38MURAQ24AB3* | ADP |  | H,PG32936 | 58TP*A110V21**22 | 23200 |  |  | 17 | 8.1 | 24400 |  |  | 23200 | 95% | 1.96 | Both | 482.5 | 1.93 | HRCU-A-CB (Split System: Heat Pump with Remote Outdoor Unit-Air-Source) | N/A
212520220 | Central Heat Pump | CARRIER | 38MURAQ24AB3* | ADP |  | H,PG24936 | 58S(B,C)*A070E21**16 | 23600 |  |  | 17 | 8.1 | 24600 |  |  | 22400 | 91% | 1.9 | Both | 492.5 | 1.97 | HRCU-A-CB (Split System: Heat Pump with Remote Outdoor Unit-Air-Source) | N/A
212520277 | Central Heat Pump | CARRIER | 38MURAQ24AB3* | ADP |  | H,PG32936 | 58TP*A070V17**16 | 23600 |  |  | 17 | 8.1 | 24600 |  |  | 22600 | 92% | 1.9 | Both | 492.5 | 1.97 | HRCU-A-CB (Split System: Heat Pump with Remote Outdoor Unit-Air-Source) | N/A
212520276 | Central Heat Pump | CARRIER | 38MURAQ24AB3* | ADP |  | H,PG24936 | 58TP*A070V17**16 | 23600 |  |  | 17 | 8.1 | 24600 |  |  | 22600 | 92% | 1.9 | Both | 492.5 | 1.97 | HRCU-A-CB (Split System: Heat Pump with Remote Outdoor Unit-Air-Source) | N/A
212520221 | Central Heat Pump | CARRIER | 38MURAQ24AB3* | ADP |  | H,PG32936 | 58S(B,C)*A070E21**16 | 23600 |  |  | 17 | 8.1 | 24600 |  |  | 22400 | 91% | 1.9 | Both | 492.5 | 1.97 | HRCU-A-CB (Split System: Heat Pump with Remote Outdoor Unit-Air-Source) | N/A
214303107 | Central Heat Pump | RUUD | RD17AZ24AJ3N | ADP |  | PL36H***P449 | R801V0503A14UH | 22400 |  |  | 18 | 8.1 | 21000 |  |  | 16500 | 79% | 2 | Both | 467.5 | 1.87 | HRCU-A-CB (Split System: Heat Pump with Remote Outdoor Unit-Air-Source) | N/A
214303111 | Central Heat Pump | RUUD | RD17AZ24AJ3N | ADP |  | PL36H***P449 | R802V0503A14UHS | 22400 |  |  | 18 | 8.1 | 21000 |  |  | 16500 | 79% | 2 | Both | 467.5 | 1.87 | HRCU-A-CB (Split System: Heat Pump with Remote Outdoor Unit-Air-Source) | N/A
214303108 | Central Heat Pump | RUUD | RD17AZ24AJ3N | ADP |  | V,R36H***P449 | R801V0503A14UH | 22400 |  |  | 18 | 8.1 | 21000 |  |  | 16500 | 79% | 2 | Both | 467.5 | 1.87 | HRCU-A-CB (Split System: Heat Pump with Remote Outdoor Unit-Air-Source) | N/A
214302990 | Central Heat Pump | RUUD | RD17AZ36AJ3N | ADP |  | H,RG47936 | R802V0504A17UHN | 34200 |  |  | 18 | 8.1 | 32600 |  |  | 29400 | 90% | 1.9 | Both | 712.5 | 2.85 | HRCU-A-CB (Split System: Heat Pump with Remote Outdoor Unit-Air-Source) | N/A
214303024 | Central Heat Pump | RUUD | RD17AZ36AJ3N | ADP |  | H,RG47936 | U802VA050317M | 34200 |  |  | 18 | 8.1 | 32600 |  |  | 29200 | 90% | 1.9 | Both | 712.5 | 2.85 | HRCU-A-CB (Split System: Heat Pump with Remote Outdoor Unit-Air-Source) | N/A
214303004 | Central Heat Pump | RUUD | RD17AZ36AJ3N | ADP |  | H,RG47936 | R921V0603A17M4S | 34200 |  |  | 18 | 8.1 | 32600 |  |  | 29400 | 90% | 1.9 | Both | 712.5 | 2.85 | HRCU-A-CB (Split System: Heat Pump with Remote Outdoor Unit-Air-Source) | N/A
214303002 | Central Heat Pump | RUUD | RD17AZ36AJ3N | ADP |  | H,RG47936 | R921V0403A17M4S | 34200 |  |  | 18 | 8.1 | 32600 |  |  | 29200 | 90% | 1.9 | Both | 712.5 | 2.85 | HRCU-A-CB (Split System: Heat Pump with Remote Outdoor Unit-Air-Source) | N/A
214303006 | Central Heat Pump | RUUD | RD17AZ36AJ3N | ADP |  | H,RG47936 | R921V0703A17M4S | 34200 |  |  | 18 | 8.1 | 32600 |  |  | 29200 | 90% | 1.9 | Both | 712.5 | 2.85 | HRCU-A-CB (Split System: Heat Pump with Remote Outdoor Unit-Air-Source) | N/A
214302976 | Central Heat Pump | RUUD | RD17AZ36AJ3N | ADP |  | H,RG47936 | R801V0504A17UHN | 34200 |  |  | 18 | 8.1 | 32600 |  |  | 29400 | 90% | 1.9 | Both | 712.5 | 2.85 | HRCU-A-CB (Split System: Heat Pump with Remote Outdoor Unit-Air-Source) | N/A
214302982 | Central Heat Pump | RUUD | RD17AZ36AJ3N | ADP |  | H,RG47936 | R801V0704A17UHU | 34200 |  |  | 18 | 8.1 | 32600 |  |  | 29200 | 90% | 1.9 | Both | 712.5 | 2.85 | HRCU-A-CB (Split System: Heat Pump with Remote Outdoor Unit-Air-Source) | N/A
214302992 | Central Heat Pump | RUUD | RD17AZ36AJ3N | ADP |  | H,RG47936 | R802V0504A17UHS | 34200 |  |  | 18 | 8.1 | 32600 |  |  | 29400 | 90% | 1.9 | Both | 712.5 | 2.85 | HRCU-A-CB (Split System: Heat Pump with Remote Outdoor Unit-Air-Source) | N/A
214302978 | Central Heat Pump | RUUD | RD17AZ36AJ3N | ADP |  | H,RG47936 | R801V0504A17UHS | 34200 |  |  | 18 | 8.1 | 32600 |  |  | 29400 | 90% | 1.9 | Both | 712.5 | 2.85 | HRCU-A-CB (Split System: Heat Pump with Remote Outdoor Unit-Air-Source) | N/A
212520270 | Central Heat Pump | CARRIER | 38MURAQ24AB3* | ADP |  | H,PG34936 | 58TP*A045V14**12 | 24200 |  |  | 16 | 8.1 | 24600 |  |  | 22400 | 91% | 1.88 | Both | 505 | 2.02 | HRCU-A-CB (Split System: Heat Pump with Remote Outdoor Unit-Air-Source) | N/A
212520250 | Central Heat Pump | CARRIER | 38MURAQ24AB3* | ADP |  | H,PG34936 | 58SP*A070V21**20 | 24600 |  |  | 16 | 8.1 | 25000 |  |  | 22000 | 88% | 1.84 | Both | 512.5 | 2.05 | HRCU-A-CB (Split System: Heat Pump with Remote Outdoor Unit-Air-Source) | N/A
212520203 | Central Heat Pump | CARRIER | 38MURAQ24AB3* | ADP |  | H,PG9J936 | 58S(B,C)*A045E14**12 | 24600 |  |  | 16 | 8.1 | 25000 |  |  | 22000 | 88% | 1.84 | Both | 512.5 | 2.05 | HRCU-A-CB (Split System: Heat Pump with Remote Outdoor Unit-Air-Source) | N/A
212520218 | Central Heat Pump | CARRIER | 38MURAQ24AB3* | ADP |  | H,PG34936 | 58S(B,C)*A070E17**16 | 24800 |  |  | 16 | 8.1 | 25200 |  |  | 21800 | 87% | 1.82 | Both | 517.5 | 2.07 | HRCU-A-CB (Split System: Heat Pump with Remote Outdoor Unit-Air-Source) | N/A
212520219 | Central Heat Pump | CARRIER | 38MURAQ24AB3* | ADP |  | H,PG9J936 | 58S(B,C)*A070E17**16 | 24800 |  |  | 16 | 8.1 | 25200 |  |  | 21800 | 87% | 1.82 | Both | 517.5 | 2.07 | HRCU-A-CB (Split System: Heat Pump with Remote Outdoor Unit-Air-Source) | N/A
212520283 | Central Heat Pump | CARRIER | 38MURAQ24AB3* | ADP |  | H,PG9J936 | 58TP*A090V17**16 | 23800 |  |  | 17 | 8.1 | 24400 |  |  | 23000 | 94% | 1.94 | Both | 495 | 1.98 | HRCU-A-CB (Split System: Heat Pump with Remote Outdoor Unit-Air-Source) | N/A
212520290 | Central Heat Pump | CARRIER | 38MURAQ24AB3* | ADP |  | H,PG34936 | 58TP*A110V21**22 | 23800 |  |  | 17 | 8.1 | 24400 |  |  | 23200 | 95% | 1.96 | Both | 495 | 1.98 | HRCU-A-CB (Split System: Heat Pump with Remote Outdoor Unit-Air-Source) | N/A
212520258 | Central Heat Pump | CARRIER | 38MURAQ24AB3* | ADP |  | H,PG34936 | 58SU*A040E17**12 | 24000 |  |  | 17 | 8.1 | 24400 |  |  | 22800 | 93% | 1.94 | Both | 500 | 2 | HRCU-A-CB (Split System: Heat Pump with Remote Outdoor Unit-Air-Source) | N/A
212520279 | Central Heat Pump | CARRIER | 38MURAQ24AB3* | ADP |  | H,PG9J936 | 58TP*A070V17**16 | 24200 |  |  | 17 | 8.1 | 24600 |  |  | 22600 | 92% | 1.9 | Both | 505 | 2.02 | HRCU-A-CB (Split System: Heat Pump with Remote Outdoor Unit-Air-Source) | N/A
212520223 | Central Heat Pump | CARRIER | 38MURAQ24AB3* | ADP |  | H,PG9J936 | 58S(B,C)*A070E21**16 | 24200 |  |  | 17 | 8.1 | 24600 |  |  | 22400 | 91% | 1.9 | Both | 505 | 2.02 | HRCU-A-CB (Split System: Heat Pump with Remote Outdoor Unit-Air-Source) | N/A
212520278 | Central Heat Pump | CARRIER | 38MURAQ24AB3* | ADP |  | H,PG34936 | 58TP*A070V17**16 | 24200 |  |  | 17 | 8.1 | 24600 |  |  | 22600 | 92% | 1.9 | Both | 505 | 2.02 | HRCU-A-CB (Split System: Heat Pump with Remote Outdoor Unit-Air-Source) | N/A
212159605 | Central Heat Pump | ARMSTRONG AIR | 4SHP22LX124P-**A | ADP |  | H,A,DE32936 | A80UH1E080B16X | 23800 |  |  | 17 | 8.15 | 22400 |  |  | 15600 | 70% | 1.86 | Both | 495 | 1.98 | HRCU-A-CB (Split System: Heat Pump with Remote Outdoor Unit-Air-Source) | N/A
212159618 | Central Heat Pump | ARMSTRONG AIR | 4SHP22LX124P-**A | ADP |  | V,A,D36H175D149 | A80UH1E080B16X | 24000 |  |  | 17 | 8.2 | 22400 |  |  | 15600 | 70% | 1.88 | Both | 500 | 2 | HRCU-A-CB (Split System: Heat Pump with Remote Outdoor Unit-Air-Source) | N/A
212159609 | Central Heat Pump | ARMSTRONG AIR | 4SHP22LX124P-**A | ADP |  | H,A,DE33936 | A80UH1E080B16X | 24000 |  |  | 17 | 8.2 | 22400 |  |  | 15600 | 70% | 1.88 | Both | 500 | 2 | HRCU-A-CB (Split System: Heat Pump with Remote Outdoor Unit-Air-Source) | N/A
212159626 | Central Heat Pump | ARMSTRONG AIR | 4SHP22LX124P-**A | ADP |  | H,A,DE34936 | A80UH1E080B16X | 24000 |  |  | 17 | 8.2 | 22400 |  |  | 15600 | 70% | 1.88 | Both | 500 | 2 | HRCU-A-CB (Split System: Heat Pump with Remote Outdoor Unit-Air-Source) | N/A
212159614 | Central Heat Pump | ARMSTRONG AIR | 4SHP22LX124P-**A | ADP |  | PL36H175P149 | A80UH1E080B16X | 24000 |  |  | 17 | 8.2 | 22400 |  |  | 15600 | 70% | 1.88 | Both | 500 | 2 | HRCU-A-CB (Split System: Heat Pump with Remote Outdoor Unit-Air-Source) | N/A
212159601 | Central Heat Pump | ARMSTRONG AIR | 4SHP22LX124P-**A | ADP |  | PL36H210P299 | A80UH1E080B16X | 24000 |  |  | 17 | 8.2 | 22400 |  |  | 15600 | 70% | 1.88 | Both | 500 | 2 | HRCU-A-CB (Split System: Heat Pump with Remote Outdoor Unit-Air-Source) | N/A
212437559 | Central Heat Pump | ARMSTRONG AIR | 4SHP22LX124P-**A | ADP |  | 36AX** | A80UH1E080B16X | 24000 |  |  | 17 | 8.2 | 22400 |  |  | 15600 | 70% | 1.88 | Both | 500 | 2 | HRCU-A-CB (Split System: Heat Pump with Remote Outdoor Unit-Air-Source) | N/A
212437560 | Central Heat Pump | ARMSTRONG AIR | 4SHP22LX124P-**A | ADP |  | 36BX** | A80UH1E080B16X | 24000 |  |  | 17 | 8.2 | 22400 |  |  | 15600 | 70% | 1.88 | Both | 500 | 2 | HRCU-A-CB (Split System: Heat Pump with Remote Outdoor Unit-Air-Source) | N/A
212519539 | Central Heat Pump | YORK | HMH72B341 | ADP |  | CH367C9+JMET12CS2N1 |  | 33400 |  |  | 17 | 8.35 | 31000 |  |  | 23400 | 75% | 2.08 | Both | 695 | 2.78 | HRCU-A-CB (Split System: Heat Pump with Remote Outdoor Unit-Air-Source) | N/A
212913808 | Central Heat Pump | AIREASE | 4SHP22LX124P-**A | ADP |  | F,PE*E32925 |  | 22400 |  |  | 21 | 8.35 | 20400 |  |  | 15600 | 76% | 2.18 | Both | 467.5 | 1.87 | HRCU-A-CB (Split System: Heat Pump with Remote Outdoor Unit-Air-Source) | N/A
212159773 | Central Heat Pump | ARMSTRONG AIR | 4SHP22LX124P-**A | ADP |  | H,A,DE32936 | A80UH2E090B16 | 23800 |  |  | 18 | 8.45 | 22200 |  |  | 15500 | 70% | 1.88 | Both | 495 | 1.98 | HRCU-A-CB (Split System: Heat Pump with Remote Outdoor Unit-Air-Source) | N/A
212160005 | Central Heat Pump | ARMSTRONG AIR | 4SHP22LX124P-**A | ADP |  | H,A,DE32936 | A93UH1E030B12 | 23800 |  |  | 20 | 8.45 | 22200 |  |  | 15500 | 70% | 1.88 | Both | 495 | 1.98 | HRCU-A-CB (Split System: Heat Pump with Remote Outdoor Unit-Air-Source) | N/A
212159483 | Central Heat Pump | ARMSTRONG AIR | 4SHP22LX124P-**A | ADP |  | H,A,DE32936 | A80UH1E045A12 | 23200 |  |  | 20 | 8.45 | 21200 |  |  | 14900 | 70% | 1.84 | Both | 482.5 | 1.93 | HRCU-A-CB (Split System: Heat Pump with Remote Outdoor Unit-Air-Source) | N/A
212159976 | Central Heat Pump | ARMSTRONG AIR | 4SHP22LX124P-**A | ADP |  | H,A,DE32936 | A80US2V090B16L | 23600 |  |  | 20 | 8.45 | 22000 |  |  | 15300 | 70% | 1.9 | Both | 492.5 | 1.97 | HRCU-A-CB (Split System: Heat Pump with Remote Outdoor Unit-Air-Source) | N/A
212159806 | Central Heat Pump | ARMSTRONG AIR | 4SHP22LX124P-**A | ADP |  | H,A,DE32936 | A80US2V060A12X | 23600 |  |  | 20 | 8.45 | 22000 |  |  | 15300 | 70% | 1.9 | Both | 492.5 | 1.97 | HRCU-A-CB (Split System: Heat Pump with Remote Outdoor Unit-Air-Source) | N/A
212159539 | Central Heat Pump | ARMSTRONG AIR | 4SHP22LX124P-**A | ADP |  | H,A,DE32936 | A80UH1E070A12 | 23800 |  |  | 20 | 8.45 | 21600 |  |  | 15100 | 70% | 1.88 | Both | 495 | 1.98 | HRCU-A-CB (Split System: Heat Pump with Remote Outdoor Unit-Air-Source) | N/A
212159670 | Central Heat Pump | ARMSTRONG AIR | 4SHP22LX124P-**A | ADP |  | H,A,DE32936 | A80UH2E045A12 | 23400 |  |  | 21 | 8.45 | 21400 |  |  | 15000 | 70% | 1.88 | Both | 487.5 | 1.95 | HRCU-A-CB (Split System: Heat Pump with Remote Outdoor Unit-Air-Source) | N/A
212160067 | Central Heat Pump | ARMSTRONG AIR | 4SHP22LX124P-**A | ADP |  | H,A,DE32936 | A93UH1E070B12 | 23800 |  |  | 21 | 8.45 | 22000 |  |  | 15300 | 70% | 1.88 | Both | 495 | 1.98 | HRCU-A-CB (Split System: Heat Pump with Remote Outdoor Unit-Air-Source) | N/A
212159733 | Central Heat Pump | ARMSTRONG AIR | 4SHP22LX124P-**A | ADP |  | H,A,DE32936 | A80UH2E090B12 | 23800 |  |  | 21 | 8.45 | 22000 |  |  | 15400 | 70% | 1.9 | Both | 495 | 1.98 | HRCU-A-CB (Split System: Heat Pump with Remote Outdoor Unit-Air-Source) | N/A
212159572 | Central Heat Pump | ARMSTRONG AIR | 4SHP22LX124P-**A | ADP |  | H,A,DE32936 | A80UH1E070B12 | 23800 |  |  | 20 | 8.45 | 21600 |  |  | 15100 | 70% | 1.88 | Both | 495 | 1.98 | HRCU-A-CB (Split System: Heat Pump with Remote Outdoor Unit-Air-Source) | N/A
212159857 | Central Heat Pump | ARMSTRONG AIR | 4SHP22LX124P-**A | ADP |  | V,A,D36H***D129 | A80US2V070A12L | 23800 |  |  | 20 | 8.45 | 22000 |  |  | 15300 | 70% | 1.9 | Both | 495 | 1.98 | HRCU-A-CB (Split System: Heat Pump with Remote Outdoor Unit-Air-Source) | N/A
212590788 | Central Heat Pump | ARMSTRONG AIR | 4SHP22LX124P-**A | ADP |  | H,A,DD12936 | A80US2V070A12L | 23800 |  |  | 20 | 8.45 | 22000 |  |  | 15300 | 70% | 1.9 | Both | 495 | 1.98 | HRCU-A-CB (Split System: Heat Pump with Remote Outdoor Unit-Air-Source) | N/A
212590786 | Central Heat Pump | ARMSTRONG AIR | 4SHP22LX124P-**A | ADP |  | H,A,DD12936 | A80US2V070A12 | 23800 |  |  | 20 | 8.45 | 22000 |  |  | 15300 | 70% | 1.9 | Both | 495 | 1.98 | HRCU-A-CB (Split System: Heat Pump with Remote Outdoor Unit-Air-Source) | N/A
212590794 | Central Heat Pump | ARMSTRONG AIR | 4SHP22LX124P-**A | ADP |  | H,A,DD12936 | A80US2V090B16 | 23800 |  |  | 20 | 8.45 | 22000 |  |  | 15300 | 70% | 1.92 | Both | 495 | 1.98 | HRCU-A-CB (Split System: Heat Pump with Remote Outdoor Unit-Air-Source) | N/A
212159800 | Central Heat Pump | ARMSTRONG AIR | 4SHP22LX124P-**A | ADP |  | V,A,D36H***D129 | A80US2V060A12X | 23800 |  |  | 20 | 8.45 | 22000 |  |  | 15300 | 70% | 1.92 | Both | 495 | 1.98 | HRCU-A-CB (Split System: Heat Pump with Remote Outdoor Unit-Air-Source) | N/A
212590784 | Central Heat Pump | ARMSTRONG AIR | 4SHP22LX124P-**A | ADP |  | H,A,DD12936 | A80US2V060A12X | 23800 |  |  | 20 | 8.45 | 22000 |  |  | 15300 | 70% | 1.92 | Both | 495 | 1.98 | HRCU-A-CB (Split System: Heat Pump with Remote Outdoor Unit-Air-Source) | N/A
212590796 | Central Heat Pump | ARMSTRONG AIR | 4SHP22LX124P-**A | ADP |  | H,A,DD12936 | A80US2V090B16L | 23800 |  |  | 20 | 8.45 | 22000 |  |  | 15300 | 70% | 1.92 | Both | 495 | 1.98 | HRCU-A-CB (Split System: Heat Pump with Remote Outdoor Unit-Air-Source) | N/A
212159535 | Central Heat Pump | ARMSTRONG AIR | 4SHP22LX124P-**A | ADP |  | V,A,D36H***D129 | A80UH1E070A12 | 24000 |  |  | 20 | 8.45 | 21600 |  |  | 15100 | 70% | 1.9 | Both | 500 | 2 | HRCU-A-CB (Split System: Heat Pump with Remote Outdoor Unit-Air-Source) | N/A
212159664 | Central Heat Pump | ARMSTRONG AIR | 4SHP22LX124P-**A | ADP |  | V,A,D36H***D129 | A80UH2E045A12 | 23600 |  |  | 21 | 8.45 | 21400 |  |  | 15000 | 70% | 1.9 | Both | 492.5 | 1.97 | HRCU-A-CB (Split System: Heat Pump with Remote Outdoor Unit-Air-Source) | N/A
212159443 | Central Heat Pump | ARMSTRONG AIR | 4SHP22LX124P-**A | ADP |  | V,A,D36H***D129 | A80UH1E040A12X | 24000 |  |  | 21 | 8.45 | 22000 |  |  | 15300 | 70% | 1.9 | Both | 500 | 2 | HRCU-A-CB (Split System: Heat Pump with Remote Outdoor Unit-Air-Source) | N/A
212159506 | Central Heat Pump | ARMSTRONG AIR | 4SHP22LX124P-**A | ADP |  | V,A,D36H***D129 | A80UH1E060A12X | 24000 |  |  | 21 | 8.45 | 22000 |  |  | 15300 | 70% | 1.9 | Both | 500 | 2 | HRCU-A-CB (Split System: Heat Pump with Remote Outdoor Unit-Air-Source) | N/A
212159697 | Central Heat Pump | ARMSTRONG AIR | 4SHP22LX124P-**A | ADP |  | V,A,D36H***D129 | A80UH2E070A12 | 24000 |  |  | 21 | 8.45 | 22000 |  |  | 15400 | 70% | 1.92 | Both | 500 | 2 | HRCU-A-CB (Split System: Heat Pump with Remote Outdoor Unit-Air-Source) | N/A
212608498 | Central Heat Pump | DAY & NIGHT | DLCURAH30ABK | ADP |  | F,PE*TT3931 |  | 31200 |  |  | 15.2 | 8.5 | 33800 |  |  | 26400 | 78% | 1.86 | Both | 650 | 2.6 | HRCU-A-CB (Split System: Heat Pump with Remote Outdoor Unit-Air-Source) | N/A
212608496 | Central Heat Pump | DAY & NIGHT | DLCURAH30ABK | ADP |  | F,PE*SS9937 |  | 31200 |  |  | 15.2 | 8.5 | 33800 |  |  | 26400 | 78% | 1.86 | Both | 650 | 2.6 | HRCU-A-CB (Split System: Heat Pump with Remote Outdoor Unit-Air-Source) | N/A
212593610 | Central Heat Pump | CARRIER | 38MURAQ24AB3* | ADP |  | C24A***L039 | 59TP6B040V14**10 | 23000 |  |  | 15.2 | 8.5 | 25000 |  |  | 23600 | 94% | 1.96 | Both | 480 | 1.92 | HRCU-A-CB (Split System: Heat Pump with Remote Outdoor Unit-Air-Source) | N/A
212520240 | Central Heat Pump | CARRIER | 38MURAQ24AB3* | ADP |  | H,PG24936 | 58SP*A045V17**16 | 22800 |  |  | 17 | 8.5 | 24000 |  |  | 23200 | 97% | 1.96 | Both | 475 | 1.9 | HRCU-A-CB (Split System: Heat Pump with Remote Outdoor Unit-Air-Source) | N/A
212520212 | Central Heat Pump | CARRIER | 38MURAQ24AB3* | ADP |  | H,PG24936 | 58S(B,C)*A070E17**12 | 22800 |  |  | 17 | 8.5 | 24000 |  |  | 23200 | 97% | 1.98 | Both | 475 | 1.9 | HRCU-A-CB (Split System: Heat Pump with Remote Outdoor Unit-Air-Source) | N/A
212520244 | Central Heat Pump | CARRIER | 38MURAQ24AB3* | ADP |  | H,PG24936 | 58SP*A070V17**16 | 23400 |  |  | 17 | 8.5 | 24400 |  |  | 22400 | 92% | 1.9 | Both | 487.5 | 1.95 | HRCU-A-CB (Split System: Heat Pump with Remote Outdoor Unit-Air-Source) | N/A
212520284 | Central Heat Pump | CARRIER | 38MURAQ24AB3* | ADP |  | H,PG24936 | 58TP*A090V21**20 | 23600 |  |  | 17 | 8.5 | 24400 |  |  | 22400 | 92% | 1.88 | Both | 492.5 | 1.97 | HRCU-A-CB (Split System: Heat Pump with Remote Outdoor Unit-Air-Source) | N/A
212520252 | Central Heat Pump | CARRIER | 38MURAQ24AB3* | ADP |  | H,PG24936 | 58SP*A090V21**20 | 23600 |  |  | 17 | 8.5 | 24400 |  |  | 22400 | 92% | 1.88 | Both | 492.5 | 1.97 | HRCU-A-CB (Split System: Heat Pump with Remote Outdoor Unit-Air-Source) | N/A
212520253 | Central Heat Pump | CARRIER | 38MURAQ24AB3* | ADP |  | H,PG32936 | 58SP*A090V21**20 | 23600 |  |  | 17 | 8.5 | 24400 |  |  | 22400 | 92% | 1.88 | Both | 492.5 | 1.97 | HRCU-A-CB (Split System: Heat Pump with Remote Outdoor Unit-Air-Source) | N/A
212520204 | Central Heat Pump | CARRIER | 38MURAQ24AB3* | ADP |  | H,PG24936 | 58S(B,C)*A045E17**12 | 23600 |  |  | 17 | 8.5 | 24600 |  |  | 22200 | 90% | 1.86 | Both | 492.5 | 1.97 | HRCU-A-CB (Split System: Heat Pump with Remote Outdoor Unit-Air-Source) | N/A
212520205 | Central Heat Pump | CARRIER | 38MURAQ24AB3* | ADP |  | H,PG32936 | 58S(B,C)*A045E17**12 | 23600 |  |  | 17 | 8.5 | 24600 |  |  | 22200 | 90% | 1.86 | Both | 492.5 | 1.97 | HRCU-A-CB (Split System: Heat Pump with Remote Outdoor Unit-Air-Source) | N/A
212520272 | Central Heat Pump | CARRIER | 38MURAQ24AB3* | ADP |  | H,PG24936 | 58TP*A070V14**12 | 23800 |  |  | 17 | 8.5 | 24600 |  |  | 22000 | 89% | 1.86 | Both | 495 | 1.98 | HRCU-A-CB (Split System: Heat Pump with Remote Outdoor Unit-Air-Source) | N/A
212520208 | Central Heat Pump | CARRIER | 38MURAQ24AB3* | ADP |  | H,PG24936 | 58S(B,C)*A070E14**12 | 23800 |  |  | 17 | 8.5 | 24600 |  |  | 22000 | 89% | 1.86 | Both | 495 | 1.98 | HRCU-A-CB (Split System: Heat Pump with Remote Outdoor Unit-Air-Source) | N/A
212520209 | Central Heat Pump | CARRIER | 38MURAQ24AB3* | ADP |  | H,PG32936 | 58S(B,C)*A070E14**12 | 24000 |  |  | 17 | 8.5 | 24600 |  |  | 22000 | 89% | 1.86 | Both | 500 | 2 | HRCU-A-CB (Split System: Heat Pump with Remote Outdoor Unit-Air-Source) | N/A
212520273 | Central Heat Pump | CARRIER | 38MURAQ24AB3* | ADP |  | H,PG32936 | 58TP*A070V14**12 | 24000 |  |  | 17 | 8.5 | 24600 |  |  | 22000 | 89% | 1.86 | Both | 500 | 2 | HRCU-A-CB (Split System: Heat Pump with Remote Outdoor Unit-Air-Source) | N/A
212520224 | Central Heat Pump | CARRIER | 38MURAQ24AB3* | ADP |  | H,PG24936 | 58S(B,C)*A090E17**14 | 24200 |  |  | 17 | 8.5 | 24800 |  |  | 21600 | 87% | 1.84 | Both | 505 | 2.02 | HRCU-A-CB (Split System: Heat Pump with Remote Outdoor Unit-Air-Source) | N/A
212520225 | Central Heat Pump | CARRIER | 38MURAQ24AB3* | ADP |  | H,PG32936 | 58S(B,C)*A090E17**14 | 24400 |  |  | 17 | 8.5 | 24800 |  |  | 21600 | 87% | 1.84 | Both | 507.5 | 2.03 | HRCU-A-CB (Split System: Heat Pump with Remote Outdoor Unit-Air-Source) | N/A
213160417 | Central Heat Pump | BRYANT HEATING AND COOLING SYSTEMS | 38MURAQ24AB3* | ADP |  | V,C36H175P149 | 926TB36040V17*** | 23400 |  |  | 16 | 8.5 | 24200 |  |  | 23200 | 96% | 1.94 | Both | 487.5 | 1.95 | HRCU-A-CB (Split System: Heat Pump with Remote Outdoor Unit-Air-Source) | N/A
212520173 | Central Heat Pump | CARRIER | 38MURAQ18AB3* | ADP |  | H,PG32936 | 58SP*A070V17**16 | 17100 |  |  | 16 | 8.5 | 16700 |  |  | 18800 | 113% | 2.32 | Both | 357.5 | 1.43 | HRCU-A-CB (Split System: Heat Pump with Remote Outdoor Unit-Air-Source) | N/A
212520169 | Central Heat Pump | CARRIER | 38MURAQ18AB3* | ADP |  | H,PG32936 | 58SP*A045V17**16 | 17300 |  |  | 16 | 8.5 | 16900 |  |  | 18700 | 111% | 2.3 | Both | 360 | 1.44 | HRCU-A-CB (Split System: Heat Pump with Remote Outdoor Unit-Air-Source) | N/A
212520197 | Central Heat Pump | CARRIER | 38MURAQ18AB3* | ADP |  | H,PG32936 | 58TP*A090V17**16 | 17400 |  |  | 16 | 8.5 | 16900 |  |  | 18700 | 111% | 2.3 | Both | 362.5 | 1.45 | HRCU-A-CB (Split System: Heat Pump with Remote Outdoor Unit-Air-Source) | N/A
212520241 | Central Heat Pump | CARRIER | 38MURAQ24AB3* | ADP |  | H,PG32936 | 58SP*A045V17**16 | 23800 |  |  | 16 | 8.5 | 25200 |  |  | 23000 | 91% | 1.92 | Both | 495 | 1.98 | HRCU-A-CB (Split System: Heat Pump with Remote Outdoor Unit-Air-Source) | N/A
212520268 | Central Heat Pump | CARRIER | 38MURAQ24AB3* | ADP |  | H,PG24936 | 58TP*A045V14**12 | 24000 |  |  | 16 | 8.5 | 25200 |  |  | 23600 | 94% | 1.98 | Both | 500 | 2 | HRCU-A-CB (Split System: Heat Pump with Remote Outdoor Unit-Air-Source) | N/A
212520269 | Central Heat Pump | CARRIER | 38MURAQ24AB3* | ADP |  | H,PG32936 | 58TP*A045V14**12 | 24000 |  |  | 16 | 8.5 | 25200 |  |  | 23600 | 94% | 1.98 | Both | 500 | 2 | HRCU-A-CB (Split System: Heat Pump with Remote Outdoor Unit-Air-Source) | N/A
212520213 | Central Heat Pump | CARRIER | 38MURAQ24AB3* | ADP |  | H,PG32936 | 58S(B,C)*A070E17**12 | 24000 |  |  | 16 | 8.5 | 25400 |  |  | 23200 | 91% | 1.94 | Both | 500 | 2 | HRCU-A-CB (Split System: Heat Pump with Remote Outdoor Unit-Air-Source) | N/A
212520236 | Central Heat Pump | CARRIER | 38MURAQ24AB3* | ADP |  | H,PG24936 | 58SP*A045V14**12 | 24000 |  |  | 16 | 8.5 | 25400 |  |  | 23400 | 92% | 1.96 | Both | 500 | 2 | HRCU-A-CB (Split System: Heat Pump with Remote Outdoor Unit-Air-Source) | N/A
212520237 | Central Heat Pump | CARRIER | 38MURAQ24AB3* | ADP |  | H,PG32936 | 58SP*A045V14**12 | 24000 |  |  | 16 | 8.5 | 25400 |  |  | 23400 | 92% | 1.96 | Both | 500 | 2 | HRCU-A-CB (Split System: Heat Pump with Remote Outdoor Unit-Air-Source) | N/A
212520238 | Central Heat Pump | CARRIER | 38MURAQ24AB3* | ADP |  | H,PG34936 | 58SP*A045V14**12 | 24200 |  |  | 16 | 8.5 | 24800 |  |  | 22600 | 91% | 1.9 | Both | 505 | 2.02 | HRCU-A-CB (Split System: Heat Pump with Remote Outdoor Unit-Air-Source) | N/A
212520239 | Central Heat Pump | CARRIER | 38MURAQ24AB3* | ADP |  | H,PG9J936 | 58SP*A045V14**12 | 24200 |  |  | 16 | 8.5 | 24800 |  |  | 22600 | 91% | 1.9 | Both | 505 | 2.02 | HRCU-A-CB (Split System: Heat Pump with Remote Outdoor Unit-Air-Source) | N/A
212520232 | Central Heat Pump | CARRIER | 38MURAQ24AB3* | ADP |  | H,PG24936 | 58S(B,C)*A110E21**20 | 24200 |  |  | 16 | 8.5 | 25200 |  |  | 21800 | 87% | 1.82 | Both | 505 | 2.02 | HRCU-A-CB (Split System: Heat Pump with Remote Outdoor Unit-Air-Source) | N/A
212520201 | Central Heat Pump | CARRIER | 38MURAQ24AB3* | ADP |  | H,PG32936 | 58S(B,C)*A045E14**12 | 24400 |  |  | 16 | 8.5 | 25000 |  |  | 22200 | 89% | 1.84 | Both | 507.5 | 2.03 | HRCU-A-CB (Split System: Heat Pump with Remote Outdoor Unit-Air-Source) | N/A
212520200 | Central Heat Pump | CARRIER | 38MURAQ24AB3* | ADP |  | H,PG24936 | 58S(B,C)*A045E14**12 | 24400 |  |  | 16 | 8.5 | 25600 |  |  | 22800 | 89% | 1.9 | Both | 507.5 | 2.03 | HRCU-A-CB (Split System: Heat Pump with Remote Outdoor Unit-Air-Source) | N/A
212520249 | Central Heat Pump | CARRIER | 38MURAQ24AB3* | ADP |  | H,PG32936 | 58SP*A070V21**20 | 24600 |  |  | 16 | 8.5 | 25000 |  |  | 21600 | 86% | 1.82 | Both | 512.5 | 2.05 | HRCU-A-CB (Split System: Heat Pump with Remote Outdoor Unit-Air-Source) | N/A
212520216 | Central Heat Pump | CARRIER | 38MURAQ24AB3* | ADP |  | H,PG24936 | 58S(B,C)*A070E17**16 | 24600 |  |  | 16 | 8.5 | 25800 |  |  | 22600 | 88% | 1.88 | Both | 512.5 | 2.05 | HRCU-A-CB (Split System: Heat Pump with Remote Outdoor Unit-Air-Source) | N/A
212520214 | Central Heat Pump | CARRIER | 38MURAQ24AB3* | ADP |  | H,PG34936 | 58S(B,C)*A070E17**12 | 23200 |  |  | 17 | 8.5 | 24000 |  |  | 23200 | 97% | 1.98 | Both | 482.5 | 1.93 | HRCU-A-CB (Split System: Heat Pump with Remote Outdoor Unit-Air-Source) | N/A
212520243 | Central Heat Pump | CARRIER | 38MURAQ24AB3* | ADP |  | H,PG9J936 | 58SP*A045V17**16 | 23400 |  |  | 17 | 8.5 | 24000 |  |  | 23200 | 97% | 1.96 | Both | 487.5 | 1.95 | HRCU-A-CB (Split System: Heat Pump with Remote Outdoor Unit-Air-Source) | N/A
212520215 | Central Heat Pump | CARRIER | 38MURAQ24AB3* | ADP |  | H,PG9J936 | 58S(B,C)*A070E17**12 | 23400 |  |  | 17 | 8.5 | 24000 |  |  | 23200 | 97% | 1.98 | Both | 487.5 | 1.95 | HRCU-A-CB (Split System: Heat Pump with Remote Outdoor Unit-Air-Source) | N/A
212520256 | Central Heat Pump | CARRIER | 38MURAQ24AB3* | ADP |  | H,PG24936 | 58SU*A040E17**12 | 23600 |  |  | 17 | 8.5 | 24800 |  |  | 23400 | 94% | 1.98 | Both | 492.5 | 1.97 | HRCU-A-CB (Split System: Heat Pump with Remote Outdoor Unit-Air-Source) | N/A
212520247 | Central Heat Pump | CARRIER | 38MURAQ24AB3* | ADP |  | H,PG9J936 | 58SP*A070V17**16 | 24000 |  |  | 17 | 8.5 | 24400 |  |  | 22400 | 92% | 1.9 | Both | 500 | 2 | HRCU-A-CB (Split System: Heat Pump with Remote Outdoor Unit-Air-Source) | N/A
212520264 | Central Heat Pump | CARRIER | 38MURAQ24AB3* | ADP |  | H,PG24936 | 58SU*A080E21**20 | 24000 |  |  | 17 | 8.5 | 24600 |  |  | 21800 | 89% | 1.86 | Both | 500 | 2 | HRCU-A-CB (Split System: Heat Pump with Remote Outdoor Unit-Air-Source) | N/A
212520255 | Central Heat Pump | CARRIER | 38MURAQ24AB3* | ADP |  | H,PG9J936 | 58SP*A090V21**20 | 24200 |  |  | 17 | 8.5 | 24400 |  |  | 22400 | 92% | 1.88 | Both | 505 | 2.02 | HRCU-A-CB (Split System: Heat Pump with Remote Outdoor Unit-Air-Source) | N/A
212520254 | Central Heat Pump | CARRIER | 38MURAQ24AB3* | ADP |  | H,PG34936 | 58SP*A090V21**20 | 24200 |  |  | 17 | 8.5 | 24400 |  |  | 22400 | 92% | 1.88 | Both | 505 | 2.02 | HRCU-A-CB (Split System: Heat Pump with Remote Outdoor Unit-Air-Source) | N/A
212520286 | Central Heat Pump | CARRIER | 38MURAQ24AB3* | ADP |  | H,PG34936 | 58TP*A090V21**20 | 24200 |  |  | 17 | 8.5 | 24400 |  |  | 22400 | 92% | 1.88 | Both | 505 | 2.02 | HRCU-A-CB (Split System: Heat Pump with Remote Outdoor Unit-Air-Source) | N/A
212520287 | Central Heat Pump | CARRIER | 38MURAQ24AB3* | ADP |  | H,PG9J936 | 58TP*A090V21**20 | 24200 |  |  | 17 | 8.5 | 24400 |  |  | 22400 | 92% | 1.88 | Both | 505 | 2.02 | HRCU-A-CB (Split System: Heat Pump with Remote Outdoor Unit-Air-Source) | N/A
212520207 | Central Heat Pump | CARRIER | 38MURAQ24AB3* | ADP |  | H,PG9J936 | 58S(B,C)*A045E17**12 | 24200 |  |  | 17 | 8.5 | 24600 |  |  | 22200 | 90% | 1.86 | Both | 505 | 2.02 | HRCU-A-CB (Split System: Heat Pump with Remote Outdoor Unit-Air-Source) | N/A
212520206 | Central Heat Pump | CARRIER | 38MURAQ24AB3* | ADP |  | H,PG34936 | 58S(B,C)*A045E17**12 | 24200 |  |  | 17 | 8.5 | 24600 |  |  | 22200 | 90% | 1.86 | Both | 505 | 2.02 | HRCU-A-CB (Split System: Heat Pump with Remote Outdoor Unit-Air-Source) | N/A
212520211 | Central Heat Pump | CARRIER | 38MURAQ24AB3* | ADP |  | H,PG9J936 | 58S(B,C)*A070E14**12 | 24400 |  |  | 17 | 8.5 | 24600 |  |  | 22000 | 89% | 1.86 | Both | 507.5 | 2.03 | HRCU-A-CB (Split System: Heat Pump with Remote Outdoor Unit-Air-Source) | N/A
212520275 | Central Heat Pump | CARRIER | 38MURAQ24AB3* | ADP |  | H,PG9J936 | 58TP*A070V14**12 | 24400 |  |  | 17 | 8.5 | 24600 |  |  | 22000 | 89% | 1.86 | Both | 507.5 | 2.03 | HRCU-A-CB (Split System: Heat Pump with Remote Outdoor Unit-Air-Source) | N/A
212520210 | Central Heat Pump | CARRIER | 38MURAQ24AB3* | ADP |  | H,PG34936 | 58S(B,C)*A070E14**12 | 24400 |  |  | 17 | 8.5 | 24600 |  |  | 22000 | 89% | 1.86 | Both | 507.5 | 2.03 | HRCU-A-CB (Split System: Heat Pump with Remote Outdoor Unit-Air-Source) | N/A
212520226 | Central Heat Pump | CARRIER | 38MURAQ24AB3* | ADP |  | H,PG34936 | 58S(B,C)*A090E17**14 | 24800 |  |  | 17 | 8.5 | 24800 |  |  | 21600 | 87% | 1.84 | Both | 517.5 | 2.07 | HRCU-A-CB (Split System: Heat Pump with Remote Outdoor Unit-Air-Source) | N/A
212520231 | Central Heat Pump | CARRIER | 38MURAQ24AB3* | ADP |  | H,PG9J936 | 58S(B,C)*A090E21**20 | 24800 |  |  | 17 | 8.5 | 25000 |  |  | 21600 | 86% | 1.82 | Both | 517.5 | 2.07 | HRCU-A-CB (Split System: Heat Pump with Remote Outdoor Unit-Air-Source) | N/A
212520230 | Central Heat Pump | CARRIER | 38MURAQ24AB3* | ADP |  | H,PG34936 | 58S(B,C)*A090E21**20 | 24800 |  |  | 17 | 8.5 | 25000 |  |  | 21600 | 86% | 1.82 | Both | 517.5 | 2.07 | HRCU-A-CB (Split System: Heat Pump with Remote Outdoor Unit-Air-Source) | N/A
212520192 | Central Heat Pump | CARRIER | 38MURAQ18AB3* | ADP |  | H,PG24936 | 58TP*A070V17**16 | 17300 |  |  | 16 | 8.5 | 16500 |  |  | 18800 | 114% | 2.32 | Both | 360 | 1.44 | HRCU-A-CB (Split System: Heat Pump with Remote Outdoor Unit-Air-Source) | N/A
212520195 | Central Heat Pump | CARRIER | 38MURAQ18AB3* | ADP |  | H,PG9J936 | 58TP*A070V17**16 | 17300 |  |  | 16 | 8.5 | 16500 |  |  | 18800 | 114% | 2.32 | Both | 360 | 1.44 | HRCU-A-CB (Split System: Heat Pump with Remote Outdoor Unit-Air-Source) | N/A
212520194 | Central Heat Pump | CARRIER | 38MURAQ18AB3* | ADP |  | H,PG34936 | 58TP*A070V17**16 | 17300 |  |  | 16 | 8.5 | 16500 |  |  | 18800 | 114% | 2.32 | Both | 360 | 1.44 | HRCU-A-CB (Split System: Heat Pump with Remote Outdoor Unit-Air-Source) | N/A
212520172 | Central Heat Pump | CARRIER | 38MURAQ18AB3* | ADP |  | H,PG24936 | 58SP*A070V17**16 | 17400 |  |  | 16 | 8.5 | 16700 |  |  | 18800 | 113% | 2.32 | Both | 362.5 | 1.45 | HRCU-A-CB (Split System: Heat Pump with Remote Outdoor Unit-Air-Source) | N/A
212520189 | Central Heat Pump | CARRIER | 38MURAQ18AB3* | ADP |  | H,PG32936 | 58TP*A070V14**12 | 17400 |  |  | 16 | 8.5 | 16900 |  |  | 19000 | 112% | 2.34 | Both | 362.5 | 1.45 | HRCU-A-CB (Split System: Heat Pump with Remote Outdoor Unit-Air-Source) | N/A
212520196 | Central Heat Pump | CARRIER | 38MURAQ18AB3* | ADP |  | H,PG24936 | 58TP*A090V17**16 | 17600 |  |  | 16 | 8.5 | 16900 |  |  | 18500 | 109% | 2.26 | Both | 367.5 | 1.47 | HRCU-A-CB (Split System: Heat Pump with Remote Outdoor Unit-Air-Source) | N/A
212520198 | Central Heat Pump | CARRIER | 38MURAQ18AB3* | ADP |  | H,PG34936 | 58TP*A090V17**16 | 17600 |  |  | 16 | 8.5 | 16900 |  |  | 18700 | 111% | 2.3 | Both | 367.5 | 1.47 | HRCU-A-CB (Split System: Heat Pump with Remote Outdoor Unit-Air-Source) | N/A
212520170 | Central Heat Pump | CARRIER | 38MURAQ18AB3* | ADP |  | H,PG34936 | 58SP*A045V17**16 | 17600 |  |  | 16 | 8.5 | 16900 |  |  | 18700 | 111% | 2.3 | Both | 367.5 | 1.47 | HRCU-A-CB (Split System: Heat Pump with Remote Outdoor Unit-Air-Source) | N/A
212520199 | Central Heat Pump | CARRIER | 38MURAQ18AB3* | ADP |  | H,PG9J936 | 58TP*A090V17**16 | 17700 |  |  | 16 | 8.5 | 16700 |  |  | 18100 | 108% | 2.22 | Both | 370 | 1.48 | HRCU-A-CB (Split System: Heat Pump with Remote Outdoor Unit-Air-Source) | N/A
212520166 | Central Heat Pump | CARRIER | 38MURAQ18AB3* | ADP |  | H,PG34936 | 58SP*A045V14**12 | 17700 |  |  | 16 | 8.5 | 17000 |  |  | 18700 | 110% | 2.3 | Both | 370 | 1.48 | HRCU-A-CB (Split System: Heat Pump with Remote Outdoor Unit-Air-Source) | N/A
212520167 | Central Heat Pump | CARRIER | 38MURAQ18AB3* | ADP |  | H,PG9J936 | 58SP*A045V14**12 | 17800 |  |  | 16 | 8.5 | 16800 |  |  | 18100 | 108% | 2.22 | Both | 370 | 1.48 | HRCU-A-CB (Split System: Heat Pump with Remote Outdoor Unit-Air-Source) | N/A
212520155 | Central Heat Pump | CARRIER | 38MURAQ18AB3* | ADP |  | H,PG9J936 | 58S(B,C)*A045E17**12 | 17900 |  |  | 16 | 8.5 | 16900 |  |  | 18100 | 107% | 2.22 | Both | 372.5 | 1.49 | HRCU-A-CB (Split System: Heat Pump with Remote Outdoor Unit-Air-Source) | N/A
212520161 | Central Heat Pump | CARRIER | 38MURAQ18AB3* | ADP |  | H,PG32936 | 58S(B,C)*A070E17**12 | 17900 |  |  | 16 | 8.5 | 17200 |  |  | 18500 | 108% | 2.28 | Both | 372.5 | 1.49 | HRCU-A-CB (Split System: Heat Pump with Remote Outdoor Unit-Air-Source) | N/A
212520149 | Central Heat Pump | CARRIER | 38MURAQ18AB3* | ADP |  | H,PG32936 | 58S(B,C)*A045E14**12 | 17900 |  |  | 16 | 8.5 | 17300 |  |  | 18500 | 107% | 2.28 | Both | 372.5 | 1.49 | HRCU-A-CB (Split System: Heat Pump with Remote Outdoor Unit-Air-Source) | N/A
212520233 | Central Heat Pump | CARRIER | 38MURAQ24AB3* | ADP |  | H,PG32936 | 58S(B,C)*A110E21**20 | 24600 |  |  | 16 | 8.5 | 25200 |  |  | 21800 | 87% | 1.82 | Both | 512.5 | 2.05 | HRCU-A-CB (Split System: Heat Pump with Remote Outdoor Unit-Air-Source) | N/A
212520235 | Central Heat Pump | CARRIER | 38MURAQ24AB3* | ADP |  | H,PG9J936 | 58S(B,C)*A110E21**20 | 24800 |  |  | 16 | 8.5 | 25200 |  |  | 21800 | 87% | 1.82 | Both | 517.5 | 2.07 | HRCU-A-CB (Split System: Heat Pump with Remote Outdoor Unit-Air-Source) | N/A
212520234 | Central Heat Pump | CARRIER | 38MURAQ24AB3* | ADP |  | H,PG34936 | 58S(B,C)*A110E21**20 | 24800 |  |  | 16 | 8.5 | 25200 |  |  | 21800 | 87% | 1.82 | Both | 517.5 | 2.07 | HRCU-A-CB (Split System: Heat Pump with Remote Outdoor Unit-Air-Source) | N/A
212520267 | Central Heat Pump | CARRIER | 38MURAQ24AB3* | ADP |  | H,PG9J936 | 58SU*A080E21**20 | 24600 |  |  | 17 | 8.5 | 24600 |  |  | 21800 | 89% | 1.86 | Both | 512.5 | 2.05 | HRCU-A-CB (Split System: Heat Pump with Remote Outdoor Unit-Air-Source) | N/A
212520266 | Central Heat Pump | CARRIER | 38MURAQ24AB3* | ADP |  | H,PG34936 | 58SU*A080E21**20 | 24600 |  |  | 17 | 8.5 | 24600 |  |  | 21800 | 89% | 1.86 | Both | 512.5 | 2.05 | HRCU-A-CB (Split System: Heat Pump with Remote Outdoor Unit-Air-Source) | N/A
212520261 | Central Heat Pump | CARRIER | 38MURAQ24AB3* | ADP |  | H,PG32936 | 58SU*A060E17**16 | 24800 |  |  | 17 | 8.5 | 25000 |  |  | 21400 | 86% | 1.82 | Both | 517.5 | 2.07 | HRCU-A-CB (Split System: Heat Pump with Remote Outdoor Unit-Air-Source) | N/A
212520263 | Central Heat Pump | CARRIER | 38MURAQ24AB3* | ADP |  | H,PG9J936 | 58SU*A060E17**16 | 25000 |  |  | 17 | 8.5 | 25000 |  |  | 21400 | 86% | 1.82 | Both | 520 | 2.08 | HRCU-A-CB (Split System: Heat Pump with Remote Outdoor Unit-Air-Source) | N/A
212520262 | Central Heat Pump | CARRIER | 38MURAQ24AB3* | ADP |  | H,PG34936 | 58SU*A060E17**16 | 25000 |  |  | 17 | 8.5 | 25000 |  |  | 21400 | 86% | 1.82 | Both | 520 | 2.08 | HRCU-A-CB (Split System: Heat Pump with Remote Outdoor Unit-Air-Source) | N/A
212520153 | Central Heat Pump | CARRIER | 38MURAQ18AB3* | ADP |  | H,PG32936 | 58S(B,C)*A045E17**12 | 18400 |  |  | 15.2 | 8.5 | 17800 |  |  | 18100 | 102% | 2.24 | Both | 382.5 | 1.53 | HRCU-A-CB (Split System: Heat Pump with Remote Outdoor Unit-Air-Source) | N/A
212520158 | Central Heat Pump | CARRIER | 38MURAQ18AB3* | ADP |  | H,PG34936 | 58S(B,C)*A070E14**12 | 17500 |  |  | 16 | 8.5 | 16800 |  |  | 18400 | 110% | 2.26 | Both | 365 | 1.46 | HRCU-A-CB (Split System: Heat Pump with Remote Outdoor Unit-Air-Source) | N/A
212520156 | Central Heat Pump | CARRIER | 38MURAQ18AB3* | ADP |  | H,PG24936 | 58S(B,C)*A070E14**12 | 17500 |  |  | 16 | 8.5 | 16800 |  |  | 18400 | 110% | 2.26 | Both | 365 | 1.46 | HRCU-A-CB (Split System: Heat Pump with Remote Outdoor Unit-Air-Source) | N/A
212520159 | Central Heat Pump | CARRIER | 38MURAQ18AB3* | ADP |  | H,PG9J936 | 58S(B,C)*A070E14**12 | 17500 |  |  | 16 | 8.5 | 16800 |  |  | 18400 | 110% | 2.26 | Both | 365 | 1.46 | HRCU-A-CB (Split System: Heat Pump with Remote Outdoor Unit-Air-Source) | N/A
212520184 | Central Heat Pump | CARRIER | 38MURAQ18AB3* | ADP |  | H,PG24936 | 58TP*A045V14**12 | 17600 |  |  | 16 | 8.5 | 16900 |  |  | 18400 | 109% | 2.26 | Both | 367.5 | 1.47 | HRCU-A-CB (Split System: Heat Pump with Remote Outdoor Unit-Air-Source) | N/A
212520186 | Central Heat Pump | CARRIER | 38MURAQ18AB3* | ADP |  | H,PG34936 | 58TP*A045V14**12 | 17600 |  |  | 16 | 8.5 | 16900 |  |  | 18400 | 109% | 2.26 | Both | 367.5 | 1.47 | HRCU-A-CB (Split System: Heat Pump with Remote Outdoor Unit-Air-Source) | N/A
212520187 | Central Heat Pump | CARRIER | 38MURAQ18AB3* | ADP |  | H,PG9J936 | 58TP*A045V14**12 | 17600 |  |  | 16 | 8.5 | 16900 |  |  | 18400 | 109% | 2.26 | Both | 367.5 | 1.47 | HRCU-A-CB (Split System: Heat Pump with Remote Outdoor Unit-Air-Source) | N/A
212520190 | Central Heat Pump | CARRIER | 38MURAQ18AB3* | ADP |  | H,PG34936 | 58TP*A070V14**12 | 17700 |  |  | 16 | 8.5 | 16900 |  |  | 18400 | 109% | 2.26 | Both | 370 | 1.48 | HRCU-A-CB (Split System: Heat Pump with Remote Outdoor Unit-Air-Source) | N/A
212520191 | Central Heat Pump | CARRIER | 38MURAQ18AB3* | ADP |  | H,PG9J936 | 58TP*A070V14**12 | 17700 |  |  | 16 | 8.5 | 16900 |  |  | 18400 | 109% | 2.26 | Both | 370 | 1.48 | HRCU-A-CB (Split System: Heat Pump with Remote Outdoor Unit-Air-Source) | N/A
212520160 | Central Heat Pump | CARRIER | 38MURAQ18AB3* | ADP |  | H,PG24936 | 58S(B,C)*A070E17**12 | 18000 |  |  | 16 | 8.5 | 17300 |  |  | 18300 | 106% | 2.26 | Both | 375 | 1.5 | HRCU-A-CB (Split System: Heat Pump with Remote Outdoor Unit-Air-Source) | N/A
212520148 | Central Heat Pump | CARRIER | 38MURAQ18AB3* | ADP |  | H,PG24936 | 58S(B,C)*A045E14**12 | 18000 |  |  | 16 | 8.5 | 17300 |  |  | 18300 | 106% | 2.26 | Both | 375 | 1.5 | HRCU-A-CB (Split System: Heat Pump with Remote Outdoor Unit-Air-Source) | N/A
212520150 | Central Heat Pump | CARRIER | 38MURAQ18AB3* | ADP |  | H,PG34936 | 58S(B,C)*A045E14**12 | 18100 |  |  | 16 | 8.5 | 17100 |  |  | 18000 | 105% | 2.22 | Both | 377.5 | 1.51 | HRCU-A-CB (Split System: Heat Pump with Remote Outdoor Unit-Air-Source) | N/A
212520163 | Central Heat Pump | CARRIER | 38MURAQ18AB3* | ADP |  | H,PG9J936 | 58S(B,C)*A070E17**12 | 18100 |  |  | 16 | 8.5 | 17100 |  |  | 17900 | 105% | 2.22 | Both | 377.5 | 1.51 | HRCU-A-CB (Split System: Heat Pump with Remote Outdoor Unit-Air-Source) | N/A
212520151 | Central Heat Pump | CARRIER | 38MURAQ18AB3* | ADP |  | H,PG9J936 | 58S(B,C)*A045E14**12 | 18200 |  |  | 16 | 8.5 | 17100 |  |  | 18000 | 105% | 2.22 | Both | 380 | 1.52 | HRCU-A-CB (Split System: Heat Pump with Remote Outdoor Unit-Air-Source) | N/A
212520181 | Central Heat Pump | CARRIER | 38MURAQ18AB3* | ADP |  | H,PG32936 | 58SU*A060E17**16 | 18500 |  |  | 16 | 8.5 | 17800 |  |  | 18100 | 102% | 2.24 | Both | 385 | 1.54 | HRCU-A-CB (Split System: Heat Pump with Remote Outdoor Unit-Air-Source) | N/A
212520180 | Central Heat Pump | CARRIER | 38MURAQ18AB3* | ADP |  | H,PG24936 | 58SU*A060E17**16 | 18500 |  |  | 16 | 8.5 | 17800 |  |  | 18100 | 102% | 2.24 | Both | 385 | 1.54 | HRCU-A-CB (Split System: Heat Pump with Remote Outdoor Unit-Air-Source) | N/A
212520182 | Central Heat Pump | CARRIER | 38MURAQ18AB3* | ADP |  | H,PG34936 | 58SU*A060E17**16 | 18700 |  |  | 16 | 8.5 | 17600 |  |  | 17800 | 101% | 2.2 | Both | 390 | 1.56 | HRCU-A-CB (Split System: Heat Pump with Remote Outdoor Unit-Air-Source) | N/A
211001178 | Central Heat Pump | ARMSTRONG AIR | 4SHP18LX136P | ADP |  | PL36H175P159 | A80UH2E090B12 | 23600 |  |  | 19 | 8.5 | 22400 |  |  | 18200 | 81% | 2.14 | Both | 492.5 | 1.97 | HRCU-A-CB (Split System: Heat Pump with Remote Outdoor Unit-Air-Source) | N/A
212159784 | Central Heat Pump | ARMSTRONG AIR | 4SHP22LX124P-**A | ADP |  | PL36H175P149 | A80UH2E090B16 | 24000 |  |  | 18 | 8.5 | 22200 |  |  | 15500 | 70% | 1.9 | Both | 500 | 2 | HRCU-A-CB (Split System: Heat Pump with Remote Outdoor Unit-Air-Source) | N/A
212159631 | Central Heat Pump | ARMSTRONG AIR | 4SHP22LX124P-**A | ADP |  | PL36H210P299 | A80UH1E090B16 | 24000 |  |  | 18 | 8.5 | 22200 |  |  | 15500 | 70% | 1.9 | Both | 500 | 2 | HRCU-A-CB (Split System: Heat Pump with Remote Outdoor Unit-Air-Source) | N/A
212159654 | Central Heat Pump | ARMSTRONG AIR | 4SHP22LX124P-**A | ADP |  | PL36H175P159 | A80UH1E090B16 | 24000 |  |  | 18 | 8.5 | 22200 |  |  | 15500 | 70% | 1.9 | Both | 500 | 2 | HRCU-A-CB (Split System: Heat Pump with Remote Outdoor Unit-Air-Source) | N/A
212159779 | Central Heat Pump | ARMSTRONG AIR | 4SHP22LX124P-**A | ADP |  | H,A,DE33936 | A80UH2E090B16 | 24000 |  |  | 18 | 8.5 | 22200 |  |  | 15500 | 70% | 1.9 | Both | 500 | 2 | HRCU-A-CB (Split System: Heat Pump with Remote Outdoor Unit-Air-Source) | N/A
212159796 | Central Heat Pump | ARMSTRONG AIR | 4SHP22LX124P-**A | ADP |  | H,A,DE34936 | A80UH2E090B16 | 24000 |  |  | 18 | 8.5 | 22200 |  |  | 15500 | 70% | 1.9 | Both | 500 | 2 | HRCU-A-CB (Split System: Heat Pump with Remote Outdoor Unit-Air-Source) | N/A
212159788 | Central Heat Pump | ARMSTRONG AIR | 4SHP22LX124P-**A | ADP |  | V,A,D36H175D149 | A80UH2E090B16 | 24000 |  |  | 18 | 8.5 | 22200 |  |  | 15500 | 70% | 1.9 | Both | 500 | 2 | HRCU-A-CB (Split System: Heat Pump with Remote Outdoor Unit-Air-Source) | N/A
212159658 | Central Heat Pump | ARMSTRONG AIR | 4SHP22LX124P-**A | ADP |  | H,A,DE34936 | A80UH1E090B16 | 24000 |  |  | 18 | 8.5 | 22200 |  |  | 15500 | 70% | 1.9 | Both | 500 | 2 | HRCU-A-CB (Split System: Heat Pump with Remote Outdoor Unit-Air-Source) | N/A
212437563 | Central Heat Pump | ARMSTRONG AIR | 4SHP22LX124P-**A | ADP |  | 36BX** | A80UH1E090B16 | 24000 |  |  | 18 | 8.5 | 22200 |  |  | 15500 | 70% | 1.9 | Both | 500 | 2 | HRCU-A-CB (Split System: Heat Pump with Remote Outdoor Unit-Air-Source) | N/A
212437562 | Central Heat Pump | ARMSTRONG AIR | 4SHP22LX124P-**A | ADP |  | 36AX** | A80UH1E090B16 | 24000 |  |  | 18 | 8.5 | 22200 |  |  | 15500 | 70% | 1.9 | Both | 500 | 2 | HRCU-A-CB (Split System: Heat Pump with Remote Outdoor Unit-Air-Source) | N/A
212438125 | Central Heat Pump | ARMSTRONG AIR | 4SHP22LX124P-**A | ADP |  | 36DX** | A80UH1E090B16 | 24000 |  |  | 18 | 8.5 | 22200 |  |  | 15500 | 70% | 1.9 | Both | 500 | 2 | HRCU-A-CB (Split System: Heat Pump with Remote Outdoor Unit-Air-Source) | N/A
212160001 | Central Heat Pump | ARMSTRONG AIR | 4SHP22LX124P-**A | ADP |  | PL36H210P299 | A93UH1E030B12 | 24000 |  |  | 21 | 8.5 | 22200 |  |  | 15500 | 70% | 1.9 | Both | 500 | 2 | HRCU-A-CB (Split System: Heat Pump with Remote Outdoor Unit-Air-Source) | N/A
212160009 | Central Heat Pump | ARMSTRONG AIR | 4SHP22LX124P-**A | ADP |  | H,A,DE33936 | A93UH1E030B12 | 24000 |  |  | 21 | 8.5 | 22200 |  |  | 15500 | 70% | 1.9 | Both | 500 | 2 | HRCU-A-CB (Split System: Heat Pump with Remote Outdoor Unit-Air-Source) | N/A
212160027 | Central Heat Pump | ARMSTRONG AIR | 4SHP22LX124P-**A | ADP |  | H,A,DE34936 | A93UH1E030B12 | 24000 |  |  | 21 | 8.5 | 22200 |  |  | 15500 | 70% | 1.9 | Both | 500 | 2 | HRCU-A-CB (Split System: Heat Pump with Remote Outdoor Unit-Air-Source) | N/A
212160023 | Central Heat Pump | ARMSTRONG AIR | 4SHP22LX124P-**A | ADP |  | PL36H175P159 | A93UH1E030B12 | 24000 |  |  | 21 | 8.5 | 22200 |  |  | 15500 | 70% | 1.9 | Both | 500 | 2 | HRCU-A-CB (Split System: Heat Pump with Remote Outdoor Unit-Air-Source) | N/A
212160019 | Central Heat Pump | ARMSTRONG AIR | 4SHP22LX124P-**A | ADP |  | V,A,D36H175D149 | A93UH1E030B12 | 24000 |  |  | 21 | 8.5 | 22200 |  |  | 15500 | 70% | 1.9 | Both | 500 | 2 | HRCU-A-CB (Split System: Heat Pump with Remote Outdoor Unit-Air-Source) | N/A
212437604 | Central Heat Pump | ARMSTRONG AIR | 4SHP22LX124P-**A | ADP |  | 36AX** | A93UH1E030B12 | 24000 |  |  | 21 | 8.5 | 22200 |  |  | 15500 | 70% | 1.9 | Both | 500 | 2 | HRCU-A-CB (Split System: Heat Pump with Remote Outdoor Unit-Air-Source) | N/A
212437605 | Central Heat Pump | ARMSTRONG AIR | 4SHP22LX124P-**A | ADP |  | 36BX** | A93UH1E030B12 | 24000 |  |  | 21 | 8.5 | 22200 |  |  | 15500 | 70% | 1.9 | Both | 500 | 2 | HRCU-A-CB (Split System: Heat Pump with Remote Outdoor Unit-Air-Source) | N/A
212437606 | Central Heat Pump | ARMSTRONG AIR | 4SHP22LX124P-**A | ADP |  | 36CX** | A93UH1E030B12 | 24000 |  |  | 21 | 8.5 | 22200 |  |  | 15500 | 70% | 1.9 | Both | 500 | 2 | HRCU-A-CB (Split System: Heat Pump with Remote Outdoor Unit-Air-Source) | N/A
212438139 | Central Heat Pump | ARMSTRONG AIR | 4SHP22LX124P-**A | ADP |  | 36DX** | A93UH1E030B12 | 24000 |  |  | 21 | 8.5 | 22200 |  |  | 15500 | 70% | 1.9 | Both | 500 | 2 | HRCU-A-CB (Split System: Heat Pump with Remote Outdoor Unit-Air-Source) | N/A
213546787 | Central Heat Pump | LENNOX | EL22XPV-024-230A** | ADP |  | L*35/36U9 | ML193UH030XE36B* | 24000 |  |  | 21 | 8.5 | 22200 |  |  | 15500 | 70% | 1.9 | Both | 500 | 2 | HRCU-A-CB (Split System: Heat Pump with Remote Outdoor Unit-Air-Source) | N/A
212434800 | Central Heat Pump | AIREASE | 4SHP22LX124P-**A | ADP |  | V,A,D36H175P139 | A80US2V090B16 | 23800 |  |  | 20 | 8.5 | 22000 |  |  | 15300 | 70% | 1.92 | Both | 495 | 1.98 | HRCU-A-CB (Split System: Heat Pump with Remote Outdoor Unit-Air-Source) | N/A
212159870 | Central Heat Pump | ARMSTRONG AIR | 4SHP22LX124P-**A | ADP |  | PL36H175P149 | A80US2V070A12L | 23800 |  |  | 20 | 8.5 | 22000 |  |  | 15300 | 70% | 1.9 | Both | 495 | 1.98 | HRCU-A-CB (Split System: Heat Pump with Remote Outdoor Unit-Air-Source) | N/A
212160195 | Central Heat Pump | ARMSTRONG AIR | 4SHP22LX124P-**A | ADP |  | PL36H175P159 | A97US2V060B12X | 23800 |  |  | 20 | 8.5 | 22000 |  |  | 15400 | 70% | 1.9 | Both | 495 | 1.98 | HRCU-A-CB (Split System: Heat Pump with Remote Outdoor Unit-Air-Source) | N/A
212159866 | Central Heat Pump | ARMSTRONG AIR | 4SHP22LX124P-**A | ADP |  | H,A,DE33936 | A80US2V070A12L | 23800 |  |  | 20 | 8.5 | 22000 |  |  | 15300 | 70% | 1.9 | Both | 495 | 1.98 | HRCU-A-CB (Split System: Heat Pump with Remote Outdoor Unit-Air-Source) | N/A
212160190 | Central Heat Pump | ARMSTRONG AIR | 4SHP22LX124P-**A | ADP |  | V,A,D36H175D149 | A97US2V060B12X | 23800 |  |  | 20 | 8.5 | 22000 |  |  | 15400 | 70% | 1.9 | Both | 495 | 1.98 | HRCU-A-CB (Split System: Heat Pump with Remote Outdoor Unit-Air-Source) | N/A
212160199 | Central Heat Pump | ARMSTRONG AIR | 4SHP22LX124P-**A | ADP |  | H,A,DE34936 | A97US2V060B12X | 23800 |  |  | 20 | 8.5 | 22000 |  |  | 15400 | 70% | 1.9 | Both | 495 | 1.98 | HRCU-A-CB (Split System: Heat Pump with Remote Outdoor Unit-Air-Source) | N/A
212159879 | Central Heat Pump | ARMSTRONG AIR | 4SHP22LX124P-**A | ADP |  | H,A,DE34936 | A80US2V070A12L | 23800 |  |  | 20 | 8.5 | 22000 |  |  | 15300 | 70% | 1.9 | Both | 495 | 1.98 | HRCU-A-CB (Split System: Heat Pump with Remote Outdoor Unit-Air-Source) | N/A
212160182 | Central Heat Pump | ARMSTRONG AIR | 4SHP22LX124P-**A | ADP |  | H,A,DE33936 | A97US2V060B12X | 23800 |  |  | 20 | 8.5 | 22000 |  |  | 15400 | 70% | 1.9 | Both | 495 | 1.98 | HRCU-A-CB (Split System: Heat Pump with Remote Outdoor Unit-Air-Source) | N/A
212159846 | Central Heat Pump | ARMSTRONG AIR | 4SHP22LX124P-**A | ADP |  | PL36H175P159 | A80US2V070A12 | 23800 |  |  | 20 | 8.5 | 22000 |  |  | 15300 | 70% | 1.9 | Both | 495 | 1.98 | HRCU-A-CB (Split System: Heat Pump with Remote Outdoor Unit-Air-Source) | N/A
212160173 | Central Heat Pump | ARMSTRONG AIR | 4SHP22LX124P-**A | ADP |  | PL36H210P299 | A97US2V060B12X | 23800 |  |  | 20 | 8.5 | 22000 |  |  | 15400 | 70% | 1.9 | Both | 495 | 1.98 | HRCU-A-CB (Split System: Heat Pump with Remote Outdoor Unit-Air-Source) | N/A
212159853 | Central Heat Pump | ARMSTRONG AIR | 4SHP22LX124P-**A | ADP |  | PL36H***P449 | A80US2V070A12 | 23800 |  |  | 20 | 8.5 | 22000 |  |  | 15300 | 70% | 1.9 | Both | 495 | 1.98 | HRCU-A-CB (Split System: Heat Pump with Remote Outdoor Unit-Air-Source) | N/A
212590787 | Central Heat Pump | ARMSTRONG AIR | 4SHP22LX124P-**A | ADP |  | H,A,DD14936 | A80US2V070A12 | 23800 |  |  | 20 | 8.5 | 22000 |  |  | 15300 | 70% | 1.9 | Both | 495 | 1.98 | HRCU-A-CB (Split System: Heat Pump with Remote Outdoor Unit-Air-Source) | N/A
212590789 | Central Heat Pump | ARMSTRONG AIR | 4SHP22LX124P-**A | ADP |  | H,A,DD14936 | A80US2V070A12L | 23800 |  |  | 20 | 8.5 | 22000 |  |  | 15300 | 70% | 1.9 | Both | 495 | 1.98 | HRCU-A-CB (Split System: Heat Pump with Remote Outdoor Unit-Air-Source) | N/A
212437582 | Central Heat Pump | ARMSTRONG AIR | 4SHP22LX124P-**A | ADP |  | 36CX** | A80US2V070A12 | 23800 |  |  | 20 | 8.5 | 22000 |  |  | 15300 | 70% | 1.9 | Both | 495 | 1.98 | HRCU-A-CB (Split System: Heat Pump with Remote Outdoor Unit-Air-Source) | N/A
212437585 | Central Heat Pump | ARMSTRONG AIR | 4SHP22LX124P-**A | ADP |  | 36CX** | A80US2V070A12L | 23800 |  |  | 20 | 8.5 | 22000 |  |  | 15300 | 70% | 1.9 | Both | 495 | 1.98 | HRCU-A-CB (Split System: Heat Pump with Remote Outdoor Unit-Air-Source) | N/A
212438132 | Central Heat Pump | ARMSTRONG AIR | 4SHP22LX124P-**A | ADP |  | 36DX** | A80US2V070A12L | 23800 |  |  | 20 | 8.5 | 22000 |  |  | 15300 | 70% | 1.9 | Both | 495 | 1.98 | HRCU-A-CB (Split System: Heat Pump with Remote Outdoor Unit-Air-Source) | N/A
212437584 | Central Heat Pump | ARMSTRONG AIR | 4SHP22LX124P-**A | ADP |  | 36BX** | A80US2V070A12L | 23800 |  |  | 20 | 8.5 | 22000 |  |  | 15300 | 70% | 1.9 | Both | 495 | 1.98 | HRCU-A-CB (Split System: Heat Pump with Remote Outdoor Unit-Air-Source) | N/A
212159810 | Central Heat Pump | ARMSTRONG AIR | 4SHP22LX124P-**A | ADP |  | H,A,DE33936 | A80US2V060A12X | 23800 |  |  | 20 | 8.5 | 22000 |  |  | 15300 | 70% | 1.92 | Both | 495 | 1.98 | HRCU-A-CB (Split System: Heat Pump with Remote Outdoor Unit-Air-Source) | N/A
212159959 | Central Heat Pump | ARMSTRONG AIR | 4SHP22LX124P-**A | ADP |  | V,A,D36H175D149 | A80US2V090B16 | 23800 |  |  | 20 | 8.5 | 22000 |  |  | 15300 | 70% | 1.92 | Both | 495 | 1.98 | HRCU-A-CB (Split System: Heat Pump with Remote Outdoor Unit-Air-Source) | N/A
212159993 | Central Heat Pump | ARMSTRONG AIR | 4SHP22LX124P-**A | ADP |  | PL36H175P159 | A80US2V090B16L | 23800 |  |  | 20 | 8.5 | 22000 |  |  | 15300 | 70% | 1.92 | Both | 495 | 1.98 | HRCU-A-CB (Split System: Heat Pump with Remote Outdoor Unit-Air-Source) | N/A
212159815 | Central Heat Pump | ARMSTRONG AIR | 4SHP22LX124P-**A | ADP |  | PL36H175P149 | A80US2V060A12X | 23800 |  |  | 20 | 8.5 | 22000 |  |  | 15300 | 70% | 1.92 | Both | 495 | 1.98 | HRCU-A-CB (Split System: Heat Pump with Remote Outdoor Unit-Air-Source) | N/A
212159824 | Central Heat Pump | ARMSTRONG AIR | 4SHP22LX124P-**A | ADP |  | H,A,DE34936 | A80US2V060A12X | 23800 |  |  | 20 | 8.5 | 22000 |  |  | 15300 | 70% | 1.92 | Both | 495 | 1.98 | HRCU-A-CB (Split System: Heat Pump with Remote Outdoor Unit-Air-Source) | N/A
212159956 | Central Heat Pump | ARMSTRONG AIR | 4SHP22LX124P-**A | ADP |  | PL36H175P149 | A80US2V090B16 | 23800 |  |  | 20 | 8.5 | 22000 |  |  | 15300 | 70% | 1.92 | Both | 495 | 1.98 | HRCU-A-CB (Split System: Heat Pump with Remote Outdoor Unit-Air-Source) | N/A
212159828 | Central Heat Pump | ARMSTRONG AIR | 4SHP22LX124P-**A | ADP |  | PL36H***P449 | A80US2V060A12X | 23800 |  |  | 20 | 8.5 | 22000 |  |  | 15300 | 70% | 1.92 | Both | 495 | 1.98 | HRCU-A-CB (Split System: Heat Pump with Remote Outdoor Unit-Air-Source) | N/A
212159971 | Central Heat Pump | ARMSTRONG AIR | 4SHP22LX124P-**A | ADP |  | PL36H210P299 | A80US2V090B16L | 23800 |  |  | 20 | 8.5 | 22000 |  |  | 15300 | 70% | 1.92 | Both | 495 | 1.98 | HRCU-A-CB (Split System: Heat Pump with Remote Outdoor Unit-Air-Source) | N/A
212159980 | Central Heat Pump | ARMSTRONG AIR | 4SHP22LX124P-**A | ADP |  | H,A,DE33936 | A80US2V090B16L | 23800 |  |  | 20 | 8.5 | 22000 |  |  | 15300 | 70% | 1.92 | Both | 495 | 1.98 | HRCU-A-CB (Split System: Heat Pump with Remote Outdoor Unit-Air-Source) | N/A
212159946 | Central Heat Pump | ARMSTRONG AIR | 4SHP22LX124P-**A | ADP |  | PL36H210P299 | A80US2V090B16 | 23800 |  |  | 20 | 8.5 | 22000 |  |  | 15300 | 70% | 1.92 | Both | 495 | 1.98 | HRCU-A-CB (Split System: Heat Pump with Remote Outdoor Unit-Air-Source) | N/A
212159989 | Central Heat Pump | ARMSTRONG AIR | 4SHP22LX124P-**A | ADP |  | V,A,D36H175D149 | A80US2V090B16L | 23800 |  |  | 20 | 8.5 | 22000 |  |  | 15300 | 70% | 1.92 | Both | 495 | 1.98 | HRCU-A-CB (Split System: Heat Pump with Remote Outdoor Unit-Air-Source) | N/A
212159964 | Central Heat Pump | ARMSTRONG AIR | 4SHP22LX124P-**A | ADP |  | PL36H175P159 | A80US2V090B16 | 23800 |  |  | 20 | 8.5 | 22000 |  |  | 15300 | 70% | 1.92 | Both | 495 | 1.98 | HRCU-A-CB (Split System: Heat Pump with Remote Outdoor Unit-Air-Source) | N/A
212159819 | Central Heat Pump | ARMSTRONG AIR | 4SHP22LX124P-**A | ADP |  | PL36H175P159 | A80US2V060A12X | 23800 |  |  | 20 | 8.5 | 22000 |  |  | 15300 | 70% | 1.92 | Both | 495 | 1.98 | HRCU-A-CB (Split System: Heat Pump with Remote Outdoor Unit-Air-Source) | N/A
212590797 | Central Heat Pump | ARMSTRONG AIR | 4SHP22LX124P-**A | ADP |  | H,A,DD14936 | A80US2V090B16L | 23800 |  |  | 20 | 8.5 | 22000 |  |  | 15300 | 70% | 1.92 | Both | 495 | 1.98 | HRCU-A-CB (Split System: Heat Pump with Remote Outdoor Unit-Air-Source) | N/A
212590795 | Central Heat Pump | ARMSTRONG AIR | 4SHP22LX124P-**A | ADP |  | H,A,DD14936 | A80US2V090B16 | 23800 |  |  | 20 | 8.5 | 22000 |  |  | 15300 | 70% | 1.92 | Both | 495 | 1.98 | HRCU-A-CB (Split System: Heat Pump with Remote Outdoor Unit-Air-Source) | N/A
212590785 | Central Heat Pump | ARMSTRONG AIR | 4SHP22LX124P-**A | ADP |  | H,A,DD14936 | A80US2V060A12X | 23800 |  |  | 20 | 8.5 | 22000 |  |  | 15300 | 70% | 1.92 | Both | 495 | 1.98 | HRCU-A-CB (Split System: Heat Pump with Remote Outdoor Unit-Air-Source) | N/A
212437597 | Central Heat Pump | ARMSTRONG AIR | 4SHP22LX124P-**A | ADP |  | 36CX** | A80US2V090B16L | 23800 |  |  | 20 | 8.5 | 22000 |  |  | 15300 | 70% | 1.92 | Both | 495 | 1.98 | HRCU-A-CB (Split System: Heat Pump with Remote Outdoor Unit-Air-Source) | N/A
212437579 | Central Heat Pump | ARMSTRONG AIR | 4SHP22LX124P-**A | ADP |  | 36CX** | A80US2V060A12X | 23800 |  |  | 20 | 8.5 | 22000 |  |  | 15300 | 70% | 1.92 | Both | 495 | 1.98 | HRCU-A-CB (Split System: Heat Pump with Remote Outdoor Unit-Air-Source) | N/A
212437577 | Central Heat Pump | ARMSTRONG AIR | 4SHP22LX124P-**A | ADP |  | 36AX** | A80US2V060A12X | 23800 |  |  | 20 | 8.5 | 22000 |  |  | 15300 | 70% | 1.92 | Both | 495 | 1.98 | HRCU-A-CB (Split System: Heat Pump with Remote Outdoor Unit-Air-Source) | N/A
212437594 | Central Heat Pump | ARMSTRONG AIR | 4SHP22LX124P-**A | ADP |  | 36CX** | A80US2V090B16 | 23800 |  |  | 20 | 8.5 | 22000 |  |  | 15300 | 70% | 1.92 | Both | 495 | 1.98 | HRCU-A-CB (Split System: Heat Pump with Remote Outdoor Unit-Air-Source) | N/A
212438135 | Central Heat Pump | ARMSTRONG AIR | 4SHP22LX124P-**A | ADP |  | 36DX** | A80US2V090B16 | 23800 |  |  | 20 | 8.5 | 22000 |  |  | 15300 | 70% | 1.92 | Both | 495 | 1.98 | HRCU-A-CB (Split System: Heat Pump with Remote Outdoor Unit-Air-Source) | N/A
212437595 | Central Heat Pump | ARMSTRONG AIR | 4SHP22LX124P-**A | ADP |  | 36AX** | A80US2V090B16L | 23800 |  |  | 20 | 8.5 | 22000 |  |  | 15300 | 70% | 1.92 | Both | 495 | 1.98 | HRCU-A-CB (Split System: Heat Pump with Remote Outdoor Unit-Air-Source) | N/A
212438130 | Central Heat Pump | ARMSTRONG AIR | 4SHP22LX124P-**A | ADP |  | 36DX** | A80US2V060A12X | 23800 |  |  | 20 | 8.5 | 22000 |  |  | 15300 | 70% | 1.92 | Both | 495 | 1.98 | HRCU-A-CB (Split System: Heat Pump with Remote Outdoor Unit-Air-Source) | N/A
212438136 | Central Heat Pump | ARMSTRONG AIR | 4SHP22LX124P-**A | ADP |  | 36DX** | A80US2V090B16L | 23800 |  |  | 20 | 8.5 | 22000 |  |  | 15300 | 70% | 1.92 | Both | 495 | 1.98 | HRCU-A-CB (Split System: Heat Pump with Remote Outdoor Unit-Air-Source) | N/A
212437593 | Central Heat Pump | ARMSTRONG AIR | 4SHP22LX124P-**A | ADP |  | 36BX** | A80US2V090B16 | 23800 |  |  | 20 | 8.5 | 22000 |  |  | 15300 | 70% | 1.92 | Both | 495 | 1.98 | HRCU-A-CB (Split System: Heat Pump with Remote Outdoor Unit-Air-Source) | N/A
212159547 | Central Heat Pump | ARMSTRONG AIR | 4SHP22LX124P-**A | ADP |  | PL36H175P149 | A80UH1E070A12 | 24000 |  |  | 20 | 8.5 | 21600 |  |  | 15100 | 70% | 1.9 | Both | 500 | 2 | HRCU-A-CB (Split System: Heat Pump with Remote Outdoor Unit-Air-Source) | N/A
212159543 | Central Heat Pump | ARMSTRONG AIR | 4SHP22LX124P-**A | ADP |  | H,A,DE33936 | A80UH1E070A12 | 24000 |  |  | 20 | 8.5 | 21600 |  |  | 15100 | 70% | 1.9 | Both | 500 | 2 | HRCU-A-CB (Split System: Heat Pump with Remote Outdoor Unit-Air-Source) | N/A
212159558 | Central Heat Pump | ARMSTRONG AIR | 4SHP22LX124P-**A | ADP |  | H,A,DE34936 | A80UH1E070A12 | 24000 |  |  | 20 | 8.5 | 21600 |  |  | 15100 | 70% | 1.9 | Both | 500 | 2 | HRCU-A-CB (Split System: Heat Pump with Remote Outdoor Unit-Air-Source) | N/A
212159561 | Central Heat Pump | ARMSTRONG AIR | 4SHP22LX124P-**A | ADP |  | PL36H***P449 | A80UH1E070A12 | 24000 |  |  | 20 | 8.5 | 21600 |  |  | 15100 | 70% | 1.9 | Both | 500 | 2 | HRCU-A-CB (Split System: Heat Pump with Remote Outdoor Unit-Air-Source) | N/A
212437553 | Central Heat Pump | ARMSTRONG AIR | 4SHP22LX124P-**A | ADP |  | 36AX** | A80UH1E070A12 | 24000 |  |  | 20 | 8.5 | 21600 |  |  | 15100 | 70% | 1.9 | Both | 500 | 2 | HRCU-A-CB (Split System: Heat Pump with Remote Outdoor Unit-Air-Source) | N/A
212437555 | Central Heat Pump | ARMSTRONG AIR | 4SHP22LX124P-**A | ADP |  | 36CX** | A80UH1E070A12 | 24000 |  |  | 20 | 8.5 | 21600 |  |  | 15100 | 70% | 1.9 | Both | 500 | 2 | HRCU-A-CB (Split System: Heat Pump with Remote Outdoor Unit-Air-Source) | N/A
212437554 | Central Heat Pump | ARMSTRONG AIR | 4SHP22LX124P-**A | ADP |  | 36BX** | A80UH1E070A12 | 24000 |  |  | 20 | 8.5 | 21600 |  |  | 15100 | 70% | 1.9 | Both | 500 | 2 | HRCU-A-CB (Split System: Heat Pump with Remote Outdoor Unit-Air-Source) | N/A
212438122 | Central Heat Pump | ARMSTRONG AIR | 4SHP22LX124P-**A | ADP |  | 36DX** | A80UH1E070A12 | 24000 |  |  | 20 | 8.5 | 21600 |  |  | 15100 | 70% | 1.9 | Both | 500 | 2 | HRCU-A-CB (Split System: Heat Pump with Remote Outdoor Unit-Air-Source) | N/A
213546776 | Central Heat Pump | LENNOX | EL22XPV-024-230A** | ADP |  | L*35/36U9 | ML180UH070XE36B* | 23800 |  |  | 20 | 8.5 | 21600 |  |  | 15100 | 70% | 1.9 | Both | 495 | 1.98 | HRCU-A-CB (Split System: Heat Pump with Remote Outdoor Unit-Air-Source) | N/A
213546850 | Central Heat Pump | LENNOX | EL22XPV-024-230A** | ADP |  | LH18/37D9 | SL280UH070V36A* | 23800 |  |  | 20 | 8.5 | 22000 |  |  | 15300 | 70% | 1.9 | Both | 495 | 1.98 | HRCU-A-CB (Split System: Heat Pump with Remote Outdoor Unit-Air-Source) | N/A
213546854 | Central Heat Pump | LENNOX | EL22XPV-024-230A** | ADP |  | L*35/36U9 | SL280UH070XV36A* | 23800 |  |  | 20 | 8.5 | 22000 |  |  | 15300 | 70% | 1.9 | Both | 495 | 1.98 | HRCU-A-CB (Split System: Heat Pump with Remote Outdoor Unit-Air-Source) | N/A
213546858 | Central Heat Pump | LENNOX | EL22XPV-024-230A** | ADP |  | LH18/37D9 | SL280UH070XV36A* | 23800 |  |  | 20 | 8.5 | 22000 |  |  | 15300 | 70% | 1.9 | Both | 495 | 1.98 | HRCU-A-CB (Split System: Heat Pump with Remote Outdoor Unit-Air-Source) | N/A
213546846 | Central Heat Pump | LENNOX | EL22XPV-024-230A** | ADP |  | L*35/36U9 | SL280UH070V36A* | 23800 |  |  | 20 | 8.5 | 22000 |  |  | 15300 | 70% | 1.9 | Both | 495 | 1.98 | HRCU-A-CB (Split System: Heat Pump with Remote Outdoor Unit-Air-Source) | N/A
212394420 | Central Heat Pump | LENNOX | EL22XPV-024-230A** | ADP |  | L*18/36V9 | SL280UH060NV36A* | 23800 |  |  | 20 | 8.5 | 22000 |  |  | 15300 | 70% | 1.92 | Both | 495 | 1.98 | HRCU-A-CB (Split System: Heat Pump with Remote Outdoor Unit-Air-Source) | N/A
213546838 | Central Heat Pump | LENNOX | EL22XPV-024-230A** | ADP |  | L*35/36U9 | SL280UH060NV36A* | 23800 |  |  | 20 | 8.5 | 22000 |  |  | 15300 | 70% | 1.92 | Both | 495 | 1.98 | HRCU-A-CB (Split System: Heat Pump with Remote Outdoor Unit-Air-Source) | N/A
213546834 | Central Heat Pump | LENNOX | EL22XPV-024-230A** | ADP |  | LD24/35Y9 | SL280DF060NV36B* | 23800 |  |  | 20 | 8.5 | 22000 |  |  | 15400 | 70% | 1.92 | Both | 495 | 1.98 | HRCU-A-CB (Split System: Heat Pump with Remote Outdoor Unit-Air-Source) | N/A
213546741 | Central Heat Pump | LENNOX | EL22XPV-024-230A** | ADP |  | L*35/36U9 | ML180UH070E36A* | 24000 |  |  | 20 | 8.5 | 21600 |  |  | 15100 | 70% | 1.9 | Both | 500 | 2 | HRCU-A-CB (Split System: Heat Pump with Remote Outdoor Unit-Air-Source) | N/A
213546745 | Central Heat Pump | LENNOX | EL22XPV-024-230A** | ADP |  | LH18/37D9 | ML180UH070E36A* | 24000 |  |  | 20 | 8.5 | 21600 |  |  | 15100 | 70% | 1.9 | Both | 500 | 2 | HRCU-A-CB (Split System: Heat Pump with Remote Outdoor Unit-Air-Source) | N/A
213546768 | Central Heat Pump | LENNOX | EL22XPV-024-230A** | ADP |  | L*35/36U9 | ML180UH070XE36A* | 24000 |  |  | 20 | 8.5 | 21600 |  |  | 15100 | 70% | 1.9 | Both | 500 | 2 | HRCU-A-CB (Split System: Heat Pump with Remote Outdoor Unit-Air-Source) | N/A
212434797 | Central Heat Pump | AIREASE | 4SHP22LX124P-**A | ADP |  | V,A,D36H175P139 | A80US2V090B12 | 23800 |  |  | 21 | 8.5 | 22000 |  |  | 15300 | 70% | 1.92 | Both | 495 | 1.98 | HRCU-A-CB (Split System: Heat Pump with Remote Outdoor Unit-Air-Source) | N/A
212159503 | Central Heat Pump | ARMSTRONG AIR | 4SHP22LX124P-**A | ADP |  | PL36H***P449 | A80UH1E045A12 | 23400 |  |  | 21 | 8.5 | 21200 |  |  | 14900 | 70% | 1.86 | Both | 487.5 | 1.95 | HRCU-A-CB (Split System: Heat Pump with Remote Outdoor Unit-Air-Source) | N/A
212159491 | Central Heat Pump | ARMSTRONG AIR | 4SHP22LX124P-**A | ADP |  | PL36H175P149 | A80UH1E045A12 | 23400 |  |  | 21 | 8.5 | 21200 |  |  | 14900 | 70% | 1.86 | Both | 487.5 | 1.95 | HRCU-A-CB (Split System: Heat Pump with Remote Outdoor Unit-Air-Source) | N/A
212437548 | Central Heat Pump | ARMSTRONG AIR | 4SHP22LX124P-**A | ADP |  | 36BX** | A80UH1E045A12 | 23400 |  |  | 21 | 8.5 | 21200 |  |  | 14900 | 70% | 1.86 | Both | 487.5 | 1.95 | HRCU-A-CB (Split System: Heat Pump with Remote Outdoor Unit-Air-Source) | N/A
212437549 | Central Heat Pump | ARMSTRONG AIR | 4SHP22LX124P-**A | ADP |  | 36CX** | A80UH1E045A12 | 23400 |  |  | 21 | 8.5 | 21200 |  |  | 14900 | 70% | 1.86 | Both | 487.5 | 1.95 | HRCU-A-CB (Split System: Heat Pump with Remote Outdoor Unit-Air-Source) | N/A
212438120 | Central Heat Pump | ARMSTRONG AIR | 4SHP22LX124P-**A | ADP |  | 36DX** | A80UH1E045A12 | 23400 |  |  | 21 | 8.5 | 21200 |  |  | 14900 | 70% | 1.86 | Both | 487.5 | 1.95 | HRCU-A-CB (Split System: Heat Pump with Remote Outdoor Unit-Air-Source) | N/A
212159684 | Central Heat Pump | ARMSTRONG AIR | 4SHP22LX124P-**A | ADP |  | PL36H175P159 | A80UH2E045A12 | 23600 |  |  | 21 | 8.5 | 21400 |  |  | 15000 | 70% | 1.9 | Both | 492.5 | 1.97 | HRCU-A-CB (Split System: Heat Pump with Remote Outdoor Unit-Air-Source) | N/A
212159675 | Central Heat Pump | ARMSTRONG AIR | 4SHP22LX124P-**A | ADP |  | H,A,DE33936 | A80UH2E045A12 | 23600 |  |  | 21 | 8.5 | 21400 |  |  | 15000 | 70% | 1.9 | Both | 492.5 | 1.97 | HRCU-A-CB (Split System: Heat Pump with Remote Outdoor Unit-Air-Source) | N/A
212159688 | Central Heat Pump | ARMSTRONG AIR | 4SHP22LX124P-**A | ADP |  | H,A,DE34936 | A80UH2E045A12 | 23600 |  |  | 21 | 8.5 | 21400 |  |  | 15000 | 70% | 1.9 | Both | 492.5 | 1.97 | HRCU-A-CB (Split System: Heat Pump with Remote Outdoor Unit-Air-Source) | N/A
212159693 | Central Heat Pump | ARMSTRONG AIR | 4SHP22LX124P-**A | ADP |  | PL36H***P449 | A80UH2E045A12 | 23600 |  |  | 21 | 8.5 | 21400 |  |  | 15000 | 70% | 1.9 | Both | 492.5 | 1.97 | HRCU-A-CB (Split System: Heat Pump with Remote Outdoor Unit-Air-Source) | N/A
212437565 | Central Heat Pump | ARMSTRONG AIR | 4SHP22LX124P-**A | ADP |  | 36AX** | A80UH2E045A12 | 23600 |  |  | 21 | 8.5 | 21400 |  |  | 15000 | 70% | 1.9 | Both | 492.5 | 1.97 | HRCU-A-CB (Split System: Heat Pump with Remote Outdoor Unit-Air-Source) | N/A
212437567 | Central Heat Pump | ARMSTRONG AIR | 4SHP22LX124P-**A | ADP |  | 36CX** | A80UH2E045A12 | 23600 |  |  | 21 | 8.5 | 21400 |  |  | 15000 | 70% | 1.9 | Both | 492.5 | 1.97 | HRCU-A-CB (Split System: Heat Pump with Remote Outdoor Unit-Air-Source) | N/A
212159935 | Central Heat Pump | ARMSTRONG AIR | 4SHP22LX124P-**A | ADP |  | V,A,D36H175D149 | A80US2V090B12 | 23800 |  |  | 21 | 8.5 | 22000 |  |  | 15300 | 70% | 1.92 | Both | 495 | 1.98 | HRCU-A-CB (Split System: Heat Pump with Remote Outdoor Unit-Air-Source) | N/A
212160119 | Central Heat Pump | ARMSTRONG AIR | 4SHP22LX124P-**A | ADP |  | PL36H210P299 | A96US2V070B12 | 23800 |  |  | 21 | 8.5 | 22000 |  |  | 15400 | 70% | 1.92 | Both | 495 | 1.98 | HRCU-A-CB (Split System: Heat Pump with Remote Outdoor Unit-Air-Source) | N/A
212160169 | Central Heat Pump | ARMSTRONG AIR | 4SHP22LX124P-**A | ADP |  | H,A,DE34936 | A97US2V040B12X | 23800 |  |  | 21 | 8.5 | 22000 |  |  | 15400 | 70% | 1.92 | Both | 495 | 1.98 | HRCU-A-CB (Split System: Heat Pump with Remote Outdoor Unit-Air-Source) | N/A
212160128 | Central Heat Pump | ARMSTRONG AIR | 4SHP22LX124P-**A | ADP |  | PL36H175P149 | A96US2V070B12 | 23800 |  |  | 21 | 8.5 | 22000 |  |  | 15400 | 70% | 1.92 | Both | 495 | 1.98 | HRCU-A-CB (Split System: Heat Pump with Remote Outdoor Unit-Air-Source) | N/A
212160213 | Central Heat Pump | ARMSTRONG AIR | 4SHP22LX124P-**A | ADP |  | PL36H175P149 | A97USMV070B12 | 23800 |  |  | 21 | 8.5 | 22000 |  |  | 15400 | 70% | 1.92 | Both | 495 | 1.98 | HRCU-A-CB (Split System: Heat Pump with Remote Outdoor Unit-Air-Source) | N/A
212160218 | Central Heat Pump | ARMSTRONG AIR | 4SHP22LX124P-**A | ADP |  | V,A,D36H175D149 | A97USMV070B12 | 23800 |  |  | 21 | 8.5 | 22000 |  |  | 15400 | 70% | 1.92 | Both | 495 | 1.98 | HRCU-A-CB (Split System: Heat Pump with Remote Outdoor Unit-Air-Source) | N/A
212160223 | Central Heat Pump | ARMSTRONG AIR | 4SHP22LX124P-**A | ADP |  | PL36H175P159 | A97USMV070B12 | 23800 |  |  | 21 | 8.5 | 22000 |  |  | 15400 | 70% | 1.92 | Both | 495 | 1.98 | HRCU-A-CB (Split System: Heat Pump with Remote Outdoor Unit-Air-Source) | N/A
212160133 | Central Heat Pump | ARMSTRONG AIR | 4SHP22LX124P-**A | ADP |  | V,A,D36H175D149 | A96US2V070B12 | 23800 |  |  | 21 | 8.5 | 22000 |  |  | 15400 | 70% | 1.92 | Both | 495 | 1.98 | HRCU-A-CB (Split System: Heat Pump with Remote Outdoor Unit-Air-Source) | N/A
212160138 | Central Heat Pump | ARMSTRONG AIR | 4SHP22LX124P-**A | ADP |  | PL36H175P159 | A96US2V070B12 | 23800 |  |  | 21 | 8.5 | 22000 |  |  | 15400 | 70% | 1.92 | Both | 495 | 1.98 | HRCU-A-CB (Split System: Heat Pump with Remote Outdoor Unit-Air-Source) | N/A
212159920 | Central Heat Pump | ARMSTRONG AIR | 4SHP22LX124P-**A | ADP |  | PL36H210P299 | A80US2V090B12 | 23800 |  |  | 21 | 8.5 | 22000 |  |  | 15300 | 70% | 1.92 | Both | 495 | 1.98 | HRCU-A-CB (Split System: Heat Pump with Remote Outdoor Unit-Air-Source) | N/A
212160165 | Central Heat Pump | ARMSTRONG AIR | 4SHP22LX124P-**A | ADP |  | PL36H175P159 | A97US2V040B12X | 23800 |  |  | 21 | 8.5 | 22000 |  |  | 15400 | 70% | 1.92 | Both | 495 | 1.98 | HRCU-A-CB (Split System: Heat Pump with Remote Outdoor Unit-Air-Source) | N/A
212160153 | Central Heat Pump | ARMSTRONG AIR | 4SHP22LX124P-**A | ADP |  | H,A,DE33936 | A97US2V040B12X | 23800 |  |  | 21 | 8.5 | 22000 |  |  | 15400 | 70% | 1.92 | Both | 495 | 1.98 | HRCU-A-CB (Split System: Heat Pump with Remote Outdoor Unit-Air-Source) | N/A
212590801 | Central Heat Pump | ARMSTRONG AIR | 4SHP22LX124P-**A | ADP |  | H,A,DD14936 | A96US2V070B12 | 23800 |  |  | 21 | 8.5 | 22000 |  |  | 15400 | 70% | 1.92 | Both | 495 | 1.98 | HRCU-A-CB (Split System: Heat Pump with Remote Outdoor Unit-Air-Source) | N/A
212160144 | Central Heat Pump | ARMSTRONG AIR | 4SHP22LX124P-**A | ADP |  | PL36H210P299 | A97US2V040B12X | 23800 |  |  | 21 | 8.5 | 22000 |  |  | 15400 | 70% | 1.92 | Both | 495 | 1.98 | HRCU-A-CB (Split System: Heat Pump with Remote Outdoor Unit-Air-Source) | N/A
212160161 | Central Heat Pump | ARMSTRONG AIR | 4SHP22LX124P-**A | ADP |  | V,A,D36H175D149 | A97US2V040B12X | 23800 |  |  | 21 | 8.5 | 22000 |  |  | 15400 | 70% | 1.92 | Both | 495 | 1.98 | HRCU-A-CB (Split System: Heat Pump with Remote Outdoor Unit-Air-Source) | N/A
212437591 | Central Heat Pump | ARMSTRONG AIR | 4SHP22LX124P-**A | ADP |  | 36CX** | A80US2V090B12 | 23800 |  |  | 21 | 8.5 | 22000 |  |  | 15300 | 70% | 1.92 | Both | 495 | 1.98 | HRCU-A-CB (Split System: Heat Pump with Remote Outdoor Unit-Air-Source) | N/A
212438134 | Central Heat Pump | ARMSTRONG AIR | 4SHP22LX124P-**A | ADP |  | 36DX** | A80US2V090B12 | 23800 |  |  | 21 | 8.5 | 22000 |  |  | 15300 | 70% | 1.92 | Both | 495 | 1.98 | HRCU-A-CB (Split System: Heat Pump with Remote Outdoor Unit-Air-Source) | N/A
212437590 | Central Heat Pump | ARMSTRONG AIR | 4SHP22LX124P-**A | ADP |  | 36BX** | A80US2V090B12 | 23800 |  |  | 21 | 8.5 | 22000 |  |  | 15300 | 70% | 1.92 | Both | 495 | 1.98 | HRCU-A-CB (Split System: Heat Pump with Remote Outdoor Unit-Air-Source) | N/A
212506703 | Central Heat Pump | ARMSTRONG AIR | 4SHP22LX124P-**A | ADP |  | H,A,DE9J936 | A97USMV070B12 | 23800 |  |  | 21 | 8.5 | 22000 |  |  | 15400 | 70% | 1.92 | Both | 495 | 1.98 | HRCU-A-CB (Split System: Heat Pump with Remote Outdoor Unit-Air-Source) | N/A
212159454 | Central Heat Pump | ARMSTRONG AIR | 4SHP22LX124P-**A | ADP |  | H,A,DE33936 | A80UH1E040A12X | 24000 |  |  | 21 | 8.5 | 22000 |  |  | 15300 | 70% | 1.9 | Both | 500 | 2 | HRCU-A-CB (Split System: Heat Pump with Remote Outdoor Unit-Air-Source) | N/A
212159531 | Central Heat Pump | ARMSTRONG AIR | 4SHP22LX124P-**A | ADP |  | PL36H***P449 | A80UH1E060A12X | 24000 |  |  | 21 | 8.5 | 22000 |  |  | 15300 | 70% | 1.9 | Both | 500 | 2 | HRCU-A-CB (Split System: Heat Pump with Remote Outdoor Unit-Air-Source) | N/A
212160076 | Central Heat Pump | ARMSTRONG AIR | 4SHP22LX124P-**A | ADP |  | PL36H175P149 | A93UH1E070B12 | 24000 |  |  | 21 | 8.5 | 22000 |  |  | 15300 | 70% | 1.9 | Both | 500 | 2 | HRCU-A-CB (Split System: Heat Pump with Remote Outdoor Unit-Air-Source) | N/A
212159459 | Central Heat Pump | ARMSTRONG AIR | 4SHP22LX124P-**A | ADP |  | PL36H175P149 | A80UH1E040A12X | 24000 |  |  | 21 | 8.5 | 22000 |  |  | 15300 | 70% | 1.9 | Both | 500 | 2 | HRCU-A-CB (Split System: Heat Pump with Remote Outdoor Unit-Air-Source) | N/A
212159527 | Central Heat Pump | ARMSTRONG AIR | 4SHP22LX124P-**A | ADP |  | H,A,DE34936 | A80UH1E060A12X | 24000 |  |  | 21 | 8.5 | 22000 |  |  | 15300 | 70% | 1.9 | Both | 500 | 2 | HRCU-A-CB (Split System: Heat Pump with Remote Outdoor Unit-Air-Source) | N/A
212159518 | Central Heat Pump | ARMSTRONG AIR | 4SHP22LX124P-**A | ADP |  | PL36H175P149 | A80UH1E060A12X | 24000 |  |  | 21 | 8.5 | 22000 |  |  | 15300 | 70% | 1.9 | Both | 500 | 2 | HRCU-A-CB (Split System: Heat Pump with Remote Outdoor Unit-Air-Source) | N/A
212159464 | Central Heat Pump | ARMSTRONG AIR | 4SHP22LX124P-**A | ADP |  | PL36H175P159 | A80UH1E040A12X | 24000 |  |  | 21 | 8.5 | 22000 |  |  | 15300 | 70% | 1.9 | Both | 500 | 2 | HRCU-A-CB (Split System: Heat Pump with Remote Outdoor Unit-Air-Source) | N/A
212159522 | Central Heat Pump | ARMSTRONG AIR | 4SHP22LX124P-**A | ADP |  | PL36H175P159 | A80UH1E060A12X | 24000 |  |  | 21 | 8.5 | 22000 |  |  | 15300 | 70% | 1.9 | Both | 500 | 2 | HRCU-A-CB (Split System: Heat Pump with Remote Outdoor Unit-Air-Source) | N/A
212160080 | Central Heat Pump | ARMSTRONG AIR | 4SHP22LX124P-**A | ADP |  | V,A,D36H175D149 | A93UH1E070B12 | 24000 |  |  | 21 | 8.5 | 22000 |  |  | 15300 | 70% | 1.9 | Both | 500 | 2 | HRCU-A-CB (Split System: Heat Pump with Remote Outdoor Unit-Air-Source) | N/A
212160063 | Central Heat Pump | ARMSTRONG AIR | 4SHP22LX124P-**A | ADP |  | PL36H210P299 | A93UH1E070B12 | 24000 |  |  | 21 | 8.5 | 22000 |  |  | 15300 | 70% | 1.9 | Both | 500 | 2 | HRCU-A-CB (Split System: Heat Pump with Remote Outdoor Unit-Air-Source) | N/A
212160072 | Central Heat Pump | ARMSTRONG AIR | 4SHP22LX124P-**A | ADP |  | H,A,DE33936 | A93UH1E070B12 | 24000 |  |  | 21 | 8.5 | 22000 |  |  | 15300 | 70% | 1.9 | Both | 500 | 2 | HRCU-A-CB (Split System: Heat Pump with Remote Outdoor Unit-Air-Source) | N/A
212160090 | Central Heat Pump | ARMSTRONG AIR | 4SHP22LX124P-**A | ADP |  | H,A,DE34936 | A93UH1E070B12 | 24000 |  |  | 21 | 8.5 | 22000 |  |  | 15300 | 70% | 1.9 | Both | 500 | 2 | HRCU-A-CB (Split System: Heat Pump with Remote Outdoor Unit-Air-Source) | N/A
212159475 | Central Heat Pump | ARMSTRONG AIR | 4SHP22LX124P-**A | ADP |  | PL36H***P449 | A80UH1E040A12X | 24000 |  |  | 21 | 8.5 | 22000 |  |  | 15300 | 70% | 1.9 | Both | 500 | 2 | HRCU-A-CB (Split System: Heat Pump with Remote Outdoor Unit-Air-Source) | N/A
212437544 | Central Heat Pump | ARMSTRONG AIR | 4SHP22LX124P-**A | ADP |  | 36AX** | A80UH1E040A12X | 24000 |  |  | 21 | 8.5 | 22000 |  |  | 15300 | 70% | 1.9 | Both | 500 | 2 | HRCU-A-CB (Split System: Heat Pump with Remote Outdoor Unit-Air-Source) | N/A
212437546 | Central Heat Pump | ARMSTRONG AIR | 4SHP22LX124P-**A | ADP |  | 36CX** | A80UH1E040A12X | 24000 |  |  | 21 | 8.5 | 22000 |  |  | 15300 | 70% | 1.9 | Both | 500 | 2 | HRCU-A-CB (Split System: Heat Pump with Remote Outdoor Unit-Air-Source) | N/A
212437611 | Central Heat Pump | ARMSTRONG AIR | 4SHP22LX124P-**A | ADP |  | 36BX** | A93UH1E070B12 | 24000 |  |  | 21 | 8.5 | 22000 |  |  | 15300 | 70% | 1.9 | Both | 500 | 2 | HRCU-A-CB (Split System: Heat Pump with Remote Outdoor Unit-Air-Source) | N/A
212437612 | Central Heat Pump | ARMSTRONG AIR | 4SHP22LX124P-**A | ADP |  | 36CX** | A93UH1E070B12 | 24000 |  |  | 21 | 8.5 | 22000 |  |  | 15300 | 70% | 1.9 | Both | 500 | 2 | HRCU-A-CB (Split System: Heat Pump with Remote Outdoor Unit-Air-Source) | N/A
212437550 | Central Heat Pump | ARMSTRONG AIR | 4SHP22LX124P-**A | ADP |  | 36AX** | A80UH1E060A12X | 24000 |  |  | 21 | 8.5 | 22000 |  |  | 15300 | 70% | 1.9 | Both | 500 | 2 | HRCU-A-CB (Split System: Heat Pump with Remote Outdoor Unit-Air-Source) | N/A
212437545 | Central Heat Pump | ARMSTRONG AIR | 4SHP22LX124P-**A | ADP |  | 36BX** | A80UH1E040A12X | 24000 |  |  | 21 | 8.5 | 22000 |  |  | 15300 | 70% | 1.9 | Both | 500 | 2 | HRCU-A-CB (Split System: Heat Pump with Remote Outdoor Unit-Air-Source) | N/A
212437551 | Central Heat Pump | ARMSTRONG AIR | 4SHP22LX124P-**A | ADP |  | 36BX** | A80UH1E060A12X | 24000 |  |  | 21 | 8.5 | 22000 |  |  | 15300 | 70% | 1.9 | Both | 500 | 2 | HRCU-A-CB (Split System: Heat Pump with Remote Outdoor Unit-Air-Source) | N/A
212438119 | Central Heat Pump | ARMSTRONG AIR | 4SHP22LX124P-**A | ADP |  | 36DX** | A80UH1E040A12X | 24000 |  |  | 21 | 8.5 | 22000 |  |  | 15300 | 70% | 1.9 | Both | 500 | 2 | HRCU-A-CB (Split System: Heat Pump with Remote Outdoor Unit-Air-Source) | N/A
212438121 | Central Heat Pump | ARMSTRONG AIR | 4SHP22LX124P-**A | ADP |  | 36DX** | A80UH1E060A12X | 24000 |  |  | 21 | 8.5 | 22000 |  |  | 15300 | 70% | 1.9 | Both | 500 | 2 | HRCU-A-CB (Split System: Heat Pump with Remote Outdoor Unit-Air-Source) | N/A
212438141 | Central Heat Pump | ARMSTRONG AIR | 4SHP22LX124P-**A | ADP |  | 36DX** | A93UH1E070B12 | 24000 |  |  | 21 | 8.5 | 22000 |  |  | 15300 | 70% | 1.9 | Both | 500 | 2 | HRCU-A-CB (Split System: Heat Pump with Remote Outdoor Unit-Air-Source) | N/A
212159743 | Central Heat Pump | ARMSTRONG AIR | 4SHP22LX124P-**A | ADP |  | PL36H175P149 | A80UH2E090B12 | 24000 |  |  | 21 | 8.5 | 22000 |  |  | 15400 | 70% | 1.92 | Both | 500 | 2 | HRCU-A-CB (Split System: Heat Pump with Remote Outdoor Unit-Air-Source) | N/A
212159709 | Central Heat Pump | ARMSTRONG AIR | 4SHP22LX124P-**A | ADP |  | PL36H175P149 | A80UH2E070A12 | 24000 |  |  | 21 | 8.5 | 22000 |  |  | 15400 | 70% | 1.92 | Both | 500 | 2 | HRCU-A-CB (Split System: Heat Pump with Remote Outdoor Unit-Air-Source) | N/A
212159753 | Central Heat Pump | ARMSTRONG AIR | 4SHP22LX124P-**A | ADP |  | PL36H175P159 | A80UH2E090B12 | 24000 |  |  | 21 | 8.5 | 22000 |  |  | 15400 | 70% | 1.92 | Both | 500 | 2 | HRCU-A-CB (Split System: Heat Pump with Remote Outdoor Unit-Air-Source) | N/A
212159705 | Central Heat Pump | ARMSTRONG AIR | 4SHP22LX124P-**A | ADP |  | H,A,DE33936 | A80UH2E070A12 | 24000 |  |  | 21 | 8.5 | 22000 |  |  | 15400 | 70% | 1.92 | Both | 500 | 2 | HRCU-A-CB (Split System: Heat Pump with Remote Outdoor Unit-Air-Source) | N/A
212159722 | Central Heat Pump | ARMSTRONG AIR | 4SHP22LX124P-**A | ADP |  | PL36H***P449 | A80UH2E070A12 | 24000 |  |  | 21 | 8.5 | 22000 |  |  | 15400 | 70% | 1.92 | Both | 500 | 2 | HRCU-A-CB (Split System: Heat Pump with Remote Outdoor Unit-Air-Source) | N/A
212159737 | Central Heat Pump | ARMSTRONG AIR | 4SHP22LX124P-**A | ADP |  | H,A,DE33936 | A80UH2E090B12 | 24000 |  |  | 21 | 8.5 | 22000 |  |  | 15400 | 70% | 1.92 | Both | 500 | 2 | HRCU-A-CB (Split System: Heat Pump with Remote Outdoor Unit-Air-Source) | N/A
212159714 | Central Heat Pump | ARMSTRONG AIR | 4SHP22LX124P-**A | ADP |  | PL36H175P159 | A80UH2E070A12 | 24000 |  |  | 21 | 8.5 | 22000 |  |  | 15400 | 70% | 1.92 | Both | 500 | 2 | HRCU-A-CB (Split System: Heat Pump with Remote Outdoor Unit-Air-Source) | N/A
212159718 | Central Heat Pump | ARMSTRONG AIR | 4SHP22LX124P-**A | ADP |  | H,A,DE34936 | A80UH2E070A12 | 24000 |  |  | 21 | 8.5 | 22000 |  |  | 15400 | 70% | 1.92 | Both | 500 | 2 | HRCU-A-CB (Split System: Heat Pump with Remote Outdoor Unit-Air-Source) | N/A
212159758 | Central Heat Pump | ARMSTRONG AIR | 4SHP22LX124P-**A | ADP |  | H,A,DE34936 | A80UH2E090B12 | 24000 |  |  | 21 | 8.5 | 22000 |  |  | 15400 | 70% | 1.92 | Both | 500 | 2 | HRCU-A-CB (Split System: Heat Pump with Remote Outdoor Unit-Air-Source) | N/A
212437570 | Central Heat Pump | ARMSTRONG AIR | 4SHP22LX124P-**A | ADP |  | 36CX** | A80UH2E070A12 | 24000 |  |  | 21 | 8.5 | 22000 |  |  | 15400 | 70% | 1.92 | Both | 500 | 2 | HRCU-A-CB (Split System: Heat Pump with Remote Outdoor Unit-Air-Source) | N/A
212437571 | Central Heat Pump | ARMSTRONG AIR | 4SHP22LX124P-**A | ADP |  | 36AX** | A80UH2E090B12 | 24000 |  |  | 21 | 8.5 | 22000 |  |  | 15400 | 70% | 1.92 | Both | 500 | 2 | HRCU-A-CB (Split System: Heat Pump with Remote Outdoor Unit-Air-Source) | N/A
212437568 | Central Heat Pump | ARMSTRONG AIR | 4SHP22LX124P-**A | ADP |  | 36AX** | A80UH2E070A12 | 24000 |  |  | 21 | 8.5 | 22000 |  |  | 15400 | 70% | 1.92 | Both | 500 | 2 | HRCU-A-CB (Split System: Heat Pump with Remote Outdoor Unit-Air-Source) | N/A
212438128 | Central Heat Pump | ARMSTRONG AIR | 4SHP22LX124P-**A | ADP |  | 36DX** | A80UH2E090B12 | 24000 |  |  | 21 | 8.5 | 22000 |  |  | 15400 | 70% | 1.92 | Both | 500 | 2 | HRCU-A-CB (Split System: Heat Pump with Remote Outdoor Unit-Air-Source) | N/A
212437569 | Central Heat Pump | ARMSTRONG AIR | 4SHP22LX124P-**A | ADP |  | 36BX** | A80UH2E070A12 | 24000 |  |  | 21 | 8.5 | 22000 |  |  | 15400 | 70% | 1.92 | Both | 500 | 2 | HRCU-A-CB (Split System: Heat Pump with Remote Outdoor Unit-Air-Source) | N/A
212437573 | Central Heat Pump | ARMSTRONG AIR | 4SHP22LX124P-**A | ADP |  | 36CX** | A80UH2E090B12 | 24000 |  |  | 21 | 8.5 | 22000 |  |  | 15400 | 70% | 1.92 | Both | 500 | 2 | HRCU-A-CB (Split System: Heat Pump with Remote Outdoor Unit-Air-Source) | N/A
213546733 | Central Heat Pump | LENNOX | EL22XPV-024-230A** | ADP |  | L*35/36U9 | ML180UH045XE36A* | 23400 |  |  | 21 | 8.5 | 21200 |  |  | 14900 | 70% | 1.86 | Both | 487.5 | 1.95 | HRCU-A-CB (Split System: Heat Pump with Remote Outdoor Unit-Air-Source) | N/A
213546737 | Central Heat Pump | LENNOX | EL22XPV-024-230A** | ADP |  | LH18/37D9 | ML180UH045XE36A* | 23400 |  |  | 21 | 8.5 | 21200 |  |  | 14900 | 70% | 1.86 | Both | 487.5 | 1.95 | HRCU-A-CB (Split System: Heat Pump with Remote Outdoor Unit-Air-Source) | N/A
213546717 | Central Heat Pump | LENNOX | EL22XPV-024-230A** | ADP |  | L*35/36U9 | ML180UH045E36A* | 23400 |  |  | 21 | 8.5 | 21200 |  |  | 14900 | 70% | 1.86 | Both | 487.5 | 1.95 | HRCU-A-CB (Split System: Heat Pump with Remote Outdoor Unit-Air-Source) | N/A
213546756 | Central Heat Pump | LENNOX | EL22XPV-024-230A** | ADP |  | LH18/37D9 | ML180UH070V36A* | 23800 |  |  | 21 | 8.5 | 21600 |  |  | 15100 | 70% | 1.9 | Both | 495 | 1.98 | HRCU-A-CB (Split System: Heat Pump with Remote Outdoor Unit-Air-Source) | N/A
213546764 | Central Heat Pump | LENNOX | EL22XPV-024-230A** | ADP |  | L*35/36U9 | ML180UH070V48B* | 24000 |  |  | 21 | 8.5 | 21800 |  |  | 15200 | 70% | 1.92 | Both | 500 | 2 | HRCU-A-CB (Split System: Heat Pump with Remote Outdoor Unit-Air-Source) | N/A
213546573 | Central Heat Pump | LENNOX | EL22XPV-024-230A** | ADP |  | L*35/36U9 | EL180UH040NE36A* | 24000 |  |  | 21 | 8.5 | 22000 |  |  | 15300 | 70% | 1.9 | Both | 500 | 2 | HRCU-A-CB (Split System: Heat Pump with Remote Outdoor Unit-Air-Source) | N/A
213546576 | Central Heat Pump | LENNOX | EL22XPV-024-230A** | ADP |  | LH18/37D9 | EL180UH040NE36A* | 24000 |  |  | 21 | 8.5 | 22000 |  |  | 15300 | 70% | 1.9 | Both | 500 | 2 | HRCU-A-CB (Split System: Heat Pump with Remote Outdoor Unit-Air-Source) | N/A
213546795 | Central Heat Pump | LENNOX | EL22XPV-024-230A** | ADP |  | L*35/36U9 | ML193UH070XE36B* | 24000 |  |  | 21 | 8.5 | 22000 |  |  | 15300 | 70% | 1.9 | Both | 500 | 2 | HRCU-A-CB (Split System: Heat Pump with Remote Outdoor Unit-Air-Source) | N/A
213546580 | Central Heat Pump | LENNOX | EL22XPV-024-230A** | ADP |  | L*35/36U9 | EL180UH060NE36A* | 24000 |  |  | 21 | 8.5 | 22000 |  |  | 15300 | 70% | 1.9 | Both | 500 | 2 | HRCU-A-CB (Split System: Heat Pump with Remote Outdoor Unit-Air-Source) | N/A
213546642 | Central Heat Pump | LENNOX | EL22XPV-024-230A** | ADP |  | L*35/36U9 | EL280UH070XE36A* | 24000 |  |  | 21 | 8.5 | 22000 |  |  | 15400 | 70% | 1.92 | Both | 500 | 2 | HRCU-A-CB (Split System: Heat Pump with Remote Outdoor Unit-Air-Source) | N/A
213546645 | Central Heat Pump | LENNOX | EL22XPV-024-230A** | ADP |  | LH18/37D9 | EL280UH070XE36A* | 24000 |  |  | 21 | 8.5 | 22000 |  |  | 15400 | 70% | 1.92 | Both | 500 | 2 | HRCU-A-CB (Split System: Heat Pump with Remote Outdoor Unit-Air-Source) | N/A
213546633 | Central Heat Pump | LENNOX | EL22XPV-024-230A** | ADP |  | L*35/36U9 | EL280UH070E36A* | 24000 |  |  | 21 | 8.5 | 22000 |  |  | 15400 | 70% | 1.92 | Both | 500 | 2 | HRCU-A-CB (Split System: Heat Pump with Remote Outdoor Unit-Air-Source) | N/A
213546638 | Central Heat Pump | LENNOX | EL22XPV-024-230A** | ADP |  | LH18/37D9 | EL280UH070E36A* | 24000 |  |  | 21 | 8.5 | 22000 |  |  | 15400 | 70% | 1.92 | Both | 500 | 2 | HRCU-A-CB (Split System: Heat Pump with Remote Outdoor Unit-Air-Source) | N/A
212159593 | Central Heat Pump | ARMSTRONG AIR | 4SHP22LX124P-**A | ADP |  | PL36H175P159 | A80UH1E070B12 | 24000 |  |  | 20 | 8.5 | 21600 |  |  | 15100 | 70% | 1.9 | Both | 500 | 2 | HRCU-A-CB (Split System: Heat Pump with Remote Outdoor Unit-Air-Source) | N/A
212159587 | Central Heat Pump | ARMSTRONG AIR | 4SHP22LX124P-**A | ADP |  | V,A,D36H175D149 | A80UH1E070B12 | 24000 |  |  | 20 | 8.5 | 21600 |  |  | 15100 | 70% | 1.9 | Both | 500 | 2 | HRCU-A-CB (Split System: Heat Pump with Remote Outdoor Unit-Air-Source) | N/A
212159582 | Central Heat Pump | ARMSTRONG AIR | 4SHP22LX124P-**A | ADP |  | PL36H175P149 | A80UH1E070B12 | 24000 |  |  | 20 | 8.5 | 21600 |  |  | 15100 | 70% | 1.9 | Both | 500 | 2 | HRCU-A-CB (Split System: Heat Pump with Remote Outdoor Unit-Air-Source) | N/A
212159566 | Central Heat Pump | ARMSTRONG AIR | 4SHP22LX124P-**A | ADP |  | PL36H210P299 | A80UH1E070B12 | 24000 |  |  | 20 | 8.5 | 21600 |  |  | 15100 | 70% | 1.9 | Both | 500 | 2 | HRCU-A-CB (Split System: Heat Pump with Remote Outdoor Unit-Air-Source) | N/A
212159577 | Central Heat Pump | ARMSTRONG AIR | 4SHP22LX124P-**A | ADP |  | H,A,DE33936 | A80UH1E070B12 | 24000 |  |  | 20 | 8.5 | 21600 |  |  | 15100 | 70% | 1.9 | Both | 500 | 2 | HRCU-A-CB (Split System: Heat Pump with Remote Outdoor Unit-Air-Source) | N/A
212438123 | Central Heat Pump | ARMSTRONG AIR | 4SHP22LX124P-**A | ADP |  | 36DX** | A80UH1E070B12 | 24000 |  |  | 20 | 8.5 | 21600 |  |  | 15100 | 70% | 1.9 | Both | 500 | 2 | HRCU-A-CB (Split System: Heat Pump with Remote Outdoor Unit-Air-Source) | N/A
212437558 | Central Heat Pump | ARMSTRONG AIR | 4SHP22LX124P-**A | ADP |  | 36CX** | A80UH1E070B12 | 24000 |  |  | 20 | 8.5 | 21600 |  |  | 15100 | 70% | 1.9 | Both | 500 | 2 | HRCU-A-CB (Split System: Heat Pump with Remote Outdoor Unit-Air-Source) | N/A
212437557 | Central Heat Pump | ARMSTRONG AIR | 4SHP22LX124P-**A | ADP |  | 36BX** | A80UH1E070B12 | 24000 |  |  | 20 | 8.5 | 21600 |  |  | 15100 | 70% | 1.9 | Both | 500 | 2 | HRCU-A-CB (Split System: Heat Pump with Remote Outdoor Unit-Air-Source) | N/A
212437556 | Central Heat Pump | ARMSTRONG AIR | 4SHP22LX124P-**A | ADP |  | 36AX** | A80UH1E070B12 | 24000 |  |  | 20 | 8.5 | 21600 |  |  | 15100 | 70% | 1.9 | Both | 500 | 2 | HRCU-A-CB (Split System: Heat Pump with Remote Outdoor Unit-Air-Source) | N/A
213546749 | Central Heat Pump | LENNOX | EL22XPV-024-230A** | ADP |  | L*35/36U9 | ML180UH070E36B* | 24000 |  |  | 20 | 8.5 | 21600 |  |  | 15100 | 70% | 1.9 | Both | 500 | 2 | HRCU-A-CB (Split System: Heat Pump with Remote Outdoor Unit-Air-Source) | N/A
213546760 | Central Heat Pump | LENNOX | EL22XPV-024-230A** | ADP |  | L*35/36U9 | ML180UH070V36B* | 24000 |  |  | 22 | 8.5 | 21600 |  |  | 15100 | 70% | 1.9 | Both | 500 | 2 | HRCU-A-CB (Split System: Heat Pump with Remote Outdoor Unit-Air-Source) | N/A
212396562 | Central Heat Pump | American Standard | 4TXD2036A10NU** | ADP |  | F,PE*E32930 |  | 23000 |  |  | 16 | 8.85 | 22400 |  |  | 21200 | 95% | 1.8 | Both | 480 | 1.92 | HRCU-A-CB (Split System: Heat Pump with Remote Outdoor Unit-Air-Source) | N/A
212396563 | Central Heat Pump | American Standard | 4TXD2036A10NU** | ADP |  | F,PE*E32925 |  | 23000 |  |  | 16 | 8.85 | 22400 |  |  | 21200 | 95% | 1.8 | Both | 480 | 1.92 | HRCU-A-CB (Split System: Heat Pump with Remote Outdoor Unit-Air-Source) | N/A
212396548 | Central Heat Pump | TRANE | 4TXD2036A10NU** | ADP |  | F,PE*E32924 |  | 22800 |  |  | 16 | 8.85 | 22400 |  |  | 21200 | 95% | 1.8 | Both | 475 | 1.9 | HRCU-A-CB (Split System: Heat Pump with Remote Outdoor Unit-Air-Source) | N/A
212396546 | Central Heat Pump | TRANE | 4TXD2036A10NU** | ADP |  | F,PE*E32930 |  | 23000 |  |  | 16 | 8.85 | 22400 |  |  | 21200 | 95% | 1.8 | Both | 480 | 1.92 | HRCU-A-CB (Split System: Heat Pump with Remote Outdoor Unit-Air-Source) | N/A
212396547 | Central Heat Pump | TRANE | 4TXD2036A10NU** | ADP |  | F,PE*E32925 |  | 23000 |  |  | 16 | 8.85 | 22400 |  |  | 21200 | 95% | 1.8 | Both | 480 | 1.92 | HRCU-A-CB (Split System: Heat Pump with Remote Outdoor Unit-Air-Source) | N/A
212396566 | Central Heat Pump | American Standard | 4TXD2036A10NU** | ADP |  | F,PE*G33930 |  | 23400 |  |  | 17 | 8.95 | 22400 |  |  | 21200 | 95% | 1.8 | Both | 487.5 | 1.95 | HRCU-A-CB (Split System: Heat Pump with Remote Outdoor Unit-Air-Source) | N/A
212396551 | Central Heat Pump | TRANE | 4TXD2036A10NU** | ADP |  | F,PE*G33925 |  | 23400 |  |  | 17 | 8.95 | 22400 |  |  | 21200 | 95% | 1.8 | Both | 487.5 | 1.95 | HRCU-A-CB (Split System: Heat Pump with Remote Outdoor Unit-Air-Source) | N/A
212608494 | Central Heat Pump | DAY & NIGHT | DLCURAH24ABK | ADP |  | F,PE*TT3931 |  | 24200 |  |  | 18 | 9 | 25000 |  |  | 22600 | 90% | 1.92 | Both | 505 | 2.02 | HRCU-A-CB (Split System: Heat Pump with Remote Outdoor Unit-Air-Source) | N/A
212520177 | Central Heat Pump | CARRIER | 38MURAQ18AB3* | ADP |  | H,PG32936 | 58SU*A040E17**12 | 18400 |  |  | 16 | 9 | 17600 |  |  | 18300 | 104% | 2.26 | Both | 382.5 | 1.53 | HRCU-A-CB (Split System: Heat Pump with Remote Outdoor Unit-Air-Source) | N/A
212520176 | Central Heat Pump | CARRIER | 38MURAQ18AB3* | ADP |  | H,PG24936 | 58SU*A040E17**12 | 18400 |  |  | 16 | 9 | 17600 |  |  | 18300 | 104% | 2.26 | Both | 382.5 | 1.53 | HRCU-A-CB (Split System: Heat Pump with Remote Outdoor Unit-Air-Source) | N/A
212520179 | Central Heat Pump | CARRIER | 38MURAQ18AB3* | ADP |  | H,PG9J936 | 58SU*A040E17**12 | 18600 |  |  | 16 | 9 | 17400 |  |  | 17800 | 102% | 2.22 | Both | 387.5 | 1.55 | HRCU-A-CB (Split System: Heat Pump with Remote Outdoor Unit-Air-Source) | N/A
212520178 | Central Heat Pump | CARRIER | 38MURAQ18AB3* | ADP |  | H,PG34936 | 58SU*A040E17**12 | 18600 |  |  | 16 | 9 | 17400 |  |  | 17800 | 102% | 2.22 | Both | 387.5 | 1.55 | HRCU-A-CB (Split System: Heat Pump with Remote Outdoor Unit-Air-Source) | N/A
212608492 | Central Heat Pump | DAY & NIGHT | DLCURAH18ABK | ADP |  | F,PE*G33925 |  | 17800 |  |  | 17 | 9 | 17100 |  |  | 19400 | 113% | 2.4 | Both | 370 | 1.48 | HRCU-A-CB (Split System: Heat Pump with Remote Outdoor Unit-Air-Source) | N/A
212396569 | Central Heat Pump | American Standard | 4TXD2036A10NU** | ADP |  | F,PE*G34930 |  | 23600 |  |  | 17 | 9 | 22400 |  |  | 21200 | 95% | 1.8 | Both | 492.5 | 1.97 | HRCU-A-CB (Split System: Heat Pump with Remote Outdoor Unit-Air-Source) | N/A
212396553 | Central Heat Pump | TRANE | 4TXD2036A10NU** | ADP |  | F,PE*G34930 |  | 23600 |  |  | 17 | 9 | 22400 |  |  | 21200 | 95% | 1.8 | Both | 492.5 | 1.97 | HRCU-A-CB (Split System: Heat Pump with Remote Outdoor Unit-Air-Source) | N/A
212396554 | Central Heat Pump | TRANE | 4TXD2036A10NU** | ADP |  | F,PE*G34925 |  | 23600 |  |  | 17 | 9 | 22400 |  |  | 21200 | 95% | 1.8 | Both | 492.5 | 1.97 | HRCU-A-CB (Split System: Heat Pump with Remote Outdoor Unit-Air-Source) | N/A
212381060 | Central Heat Pump | BOSCH | BOVB-60HDN1-M20G | ADP |  | H,RG3K960 | BGH96M120D5B | 45500 |  |  | 17 | 9 | 45000 |  |  | 33000 | 73% | 1.9 | Both | 947.5 | 3.79 | HRCU-A-CB (Split System: Heat Pump with Remote Outdoor Unit-Air-Source) | N/A
212927493 | Central Heat Pump | BOSCH | BOVB-36HDN1-M20G | ADP |  | CE2403C+TXV |  | 22800 |  |  | 19 | 9.2 | 22200 |  |  | 17200 | 77% | 1.94 | Both | 475 | 1.9 | HRCU-A-CB (Split System: Heat Pump with Remote Outdoor Unit-Air-Source) | N/A
212927474 | Central Heat Pump | BOSCH | BOVB-36HDN1-M20G | ADP |  | CP2505A+TXV+TD |  | 22800 |  |  | 17 | 9.3 | 22400 |  |  | 17200 | 77% | 1.96 | Both | 475 | 1.9 | HRCU-A-CB (Split System: Heat Pump with Remote Outdoor Unit-Air-Source) | N/A
212927475 | Central Heat Pump | BOSCH | BOVB-36HDN1-M20G | ADP |  | CP3005A+TXV+TD |  | 22800 |  |  | 17 | 9.3 | 22400 |  |  | 17200 | 77% | 1.96 | Both | 475 | 1.9 | HRCU-A-CB (Split System: Heat Pump with Remote Outdoor Unit-Air-Source) | N/A
212927494 | Central Heat Pump | BOSCH | BOVB-36HDN1-M20G | ADP |  | CE3005A+TXV |  | 23200 |  |  | 19 | 9.3 | 22400 |  |  | 17200 | 77% | 1.96 | Both | 482.5 | 1.93 | HRCU-A-CB (Split System: Heat Pump with Remote Outdoor Unit-Air-Source) | N/A
212927486 | Central Heat Pump | BOSCH | BOVA-36HDN1-M20G | ADP |  | CE2505C+TXV |  | 23200 |  |  | 19 | 9.3 | 22400 |  |  | 17200 | 77% | 1.96 | Both | 482.5 | 1.93 | HRCU-A-CB (Split System: Heat Pump with Remote Outdoor Unit-Air-Source) | N/A
212927485 | Central Heat Pump | BOSCH | BOVA-36HDN1-M20G | ADP |  | CE3005C+TXV |  | 23200 |  |  | 19 | 9.3 | 22400 |  |  | 17200 | 77% | 1.96 | Both | 482.5 | 1.93 | HRCU-A-CB (Split System: Heat Pump with Remote Outdoor Unit-Air-Source) | N/A
213548593 | Central Heat Pump | LENNOX | SL25XPV-024-230A** | ADP |  | LH18/37D9 | SL280UH070V36A* | 21600 |  |  | 21 | 9.5 | 19800 |  |  | 19600 | 99% | 1.96 | Both | 450 | 1.8 | HRCU-A-CB (Split System: Heat Pump with Remote Outdoor Unit-Air-Source) | N/A
213548589 | Central Heat Pump | LENNOX | SL25XPV-024-230A** | ADP |  | L*35/36U9 | SL280UH070V36A* | 22000 |  |  | 21 | 9.6 | 19800 |  |  | 19600 | 99% | 1.98 | Both | 457.5 | 1.83 | HRCU-A-CB (Split System: Heat Pump with Remote Outdoor Unit-Air-Source) | N/A
211652987 | Central Heat Pump | LENNOX | SL25XPV-024-230A** | ADP |  | L*19/36S9 | SL280UH070V36A* | 21400 |  |  | 21 | 9.9 | 19800 |  |  | 19600 | 99% | 1.94 | Both | 445 | 1.78 | HRCU-A-CB (Split System: Heat Pump with Remote Outdoor Unit-Air-Source) | N/A
211652988 | Central Heat Pump | LENNOX | SL25XPV-024-230A** | ADP |  | L*35/36S9 | SL280UH070V36A* | 22000 |  |  | 21 | 10.2 | 19800 |  |  | 19600 | 99% | 1.98 | Both | 457.5 | 1.83 | HRCU-A-CB (Split System: Heat Pump with Remote Outdoor Unit-Air-Source) | N/A
213367802 | Central Heat Pump | YORK | HMH72B361 | ASPEN |  | C(A,C,D,E)48C24+TDR | Y81E120C16LMPS1 | 33000 |  |  | 17.5 | 8.1 | 36000 |  |  | 25400 | 71% | 2.65 | Both | 687.5 | 2.75 | HRCU-A-CB (Split System: Heat Pump with Remote Outdoor Unit-Air-Source) | N/A
213367803 | Central Heat Pump | YORK | HMH72B361 | ASPEN |  | C(A,C,D,E)48C24+TDR | Y81E120C16SMPS1 | 33000 |  |  | 17.5 | 8.1 | 36000 |  |  | 25400 | 71% | 2.65 | Both | 687.5 | 2.75 | HRCU-A-CB (Split System: Heat Pump with Remote Outdoor Unit-Air-Source) | N/A
213367798 | Central Heat Pump | YORK | HMH72B361 | ASPEN |  | C(A,C,D,E)48C24+TDR | Y81E100C16LMPS1 | 33000 |  |  | 17.5 | 8.1 | 36000 |  |  | 25400 | 71% | 2.65 | Both | 687.5 | 2.75 | HRCU-A-CB (Split System: Heat Pump with Remote Outdoor Unit-Air-Source) | N/A
213367807 | Central Heat Pump | YORK | HMH72B361 | ASPEN |  | C(A,C,D,E)48C24+TDR | Y82E100C20LMPS1 | 32800 |  |  | 18.5 | 8.1 | 36000 |  |  | 25400 | 71% | 2.62 | Both | 682.5 | 2.73 | HRCU-A-CB (Split System: Heat Pump with Remote Outdoor Unit-Air-Source) | N/A
213367740 | Central Heat Pump | YORK | HMH72B361 | ASPEN |  | C(A,C,D,E)36C24+TDR | Y81E120C16LMPS1 | 32200 |  |  | 17.5 | 8.1 | 35800 |  |  | 25000 | 70% | 2.63 | Both | 670 | 2.68 | HRCU-A-CB (Split System: Heat Pump with Remote Outdoor Unit-Air-Source) | N/A
213367741 | Central Heat Pump | YORK | HMH72B361 | ASPEN |  | C(A,C,D,E)36C24+TDR | Y81E120C16SMPS1 | 32200 |  |  | 17.5 | 8.1 | 35800 |  |  | 25000 | 70% | 2.63 | Both | 670 | 2.68 | HRCU-A-CB (Split System: Heat Pump with Remote Outdoor Unit-Air-Source) | N/A
213367745 | Central Heat Pump | YORK | HMH72B361 | ASPEN |  | C(A,C,D,E)36C24+TDR | Y82E100C20LMPS1 | 32000 |  |  | 18.5 | 8.1 | 35800 |  |  | 25000 | 70% | 2.61 | Both | 667.5 | 2.67 | HRCU-A-CB (Split System: Heat Pump with Remote Outdoor Unit-Air-Source) | N/A
213367746 | Central Heat Pump | YORK | HMH72B361 | ASPEN |  | C(A,C,D,E)36C24+TDR | Y82E120C20LMPS1 | 32000 |  |  | 18.5 | 8.1 | 35800 |  |  | 25400 | 71% | 2.62 | Both | 667.5 | 2.67 | HRCU-A-CB (Split System: Heat Pump with Remote Outdoor Unit-Air-Source) | N/A
215031142 | Central Heat Pump | DAIKIN | DZ9VCA3610A* | ASPEN |  | CH48B34+TDR | D*80SC0805CUA* | 31600 |  |  | 19 | 8.1 | 34000 |  |  | 24400 | 72% | 1.8 | Both | 657.5 | 2.63 | HRCU-A-CB (Split System: Heat Pump with Remote Outdoor Unit-Air-Source) | N/A
215031197 | Central Heat Pump | DAIKIN | DZ9VCA3610A* | ASPEN |  | CH48B34+TDR | D*80VC0805C*A* | 31600 |  |  | 19 | 8.1 | 34000 |  |  | 24400 | 72% | 1.8 | Both | 657.5 | 2.63 | HRCU-A-CB (Split System: Heat Pump with Remote Outdoor Unit-Air-Source) | N/A
215031177 | Central Heat Pump | DAIKIN | DZ9VCA3610A* | ASPEN |  | CH48B34+TDR | D*80VC0804C*A* | 31600 |  |  | 19 | 8.1 | 34000 |  |  | 24400 | 72% | 1.8 | Both | 657.5 | 2.63 | HRCU-A-CB (Split System: Heat Pump with Remote Outdoor Unit-Air-Source) | N/A
213368026 | Central Heat Pump | Dettson | EVD-36-O | ADP |  | HE32936+TD |  | 33800 |  |  | 15.2 | 8.2 | 36000 |  |  | 31200 | 87% | 1.78 | Both | 705 | 2.82 | HRCU-A-C (Split System: Heat Pump with Remote Outdoor Unit with No Indoor Fan --Air Source) | N/A
213369637 | Central Heat Pump | Dettson | EVD-36-O | ADP |  | *E32936+TD |  | 33800 |  |  | 15.2 | 8.2 | 36000 |  |  | 31200 | 87% | 1.78 | Both | 705 | 2.82 | HRCU-A-C (Split System: Heat Pump with Remote Outdoor Unit with No Indoor Fan --Air Source) | N/A
213369655 | Central Heat Pump | GE Appliances | AUH4860ZGDA* | ADP |  | *E49948+TD |  | 47000 |  |  | 15.2 | 8.35 | 46000 |  |  | 33200 | 72% | 1.78 | Both | 980 | 3.92 | HRCU-A-C (Split System: Heat Pump with Remote Outdoor Unit with No Indoor Fan --Air Source) | N/A
213249109 | Central Heat Pump | TOSOT | TU60-48WADU | ADP |  | *E49960+TD |  | 47000 |  |  | 15.2 | 8.35 | 46000 |  |  | 33200 | 72% | 1.78 | Both | 980 | 3.92 | HRCU-A-C (Split System: Heat Pump with Remote Outdoor Unit with No Indoor Fan --Air Source) | N/A
211799280 | Central Heat Pump | GREE | FLEXX60HP230V1AO | ADP |  | H,GE50960+TD |  | 50500 |  |  | 15.2 | 8.4 | 51000 |  |  | 36800 | 72% | 1.78 | Both | 1052.5 | 4.21 | HRCU-A-C (Split System: Heat Pump with Remote Outdoor Unit with No Indoor Fan --Air Source) | N/A
211750035 | Central Heat Pump | GREE | FLEXX60HP230V1AO | ADP |  | *E50960+TD |  | 50500 |  |  | 15.2 | 8.4 | 51000 |  |  | 36800 | 72% | 1.78 | Both | 1052.5 | 4.21 | HRCU-A-C (Split System: Heat Pump with Remote Outdoor Unit with No Indoor Fan --Air Source) | N/A
211749906 | Central Heat Pump | GREE | GUD60W/A-D(U) | ADP |  | HE50960+TD |  | 50500 |  |  | 15.2 | 8.4 | 51000 |  |  | 36800 | 72% | 1.78 | Both | 1052.5 | 4.21 | HRCU-A-C (Split System: Heat Pump with Remote Outdoor Unit with No Indoor Fan --Air Source) | N/A
213369612 | Central Heat Pump | NAPOLEON | WSEHV4860RA1-N | ADP |  | *E50960+TD |  | 50500 |  |  | 15.2 | 8.4 | 51000 |  |  | 36800 | 72% | 1.78 | Both | 1052.5 | 4.21 | HRCU-A-C (Split System: Heat Pump with Remote Outdoor Unit with No Indoor Fan --Air Source) | N/A
213370124 | Central Heat Pump | TOSOT | TU60-48WADU | ADP |  | *E50960+TD |  | 50500 |  |  | 15.2 | 8.4 | 51000 |  |  | 36800 | 72% | 1.78 | Both | 1052.5 | 4.21 | HRCU-A-C (Split System: Heat Pump with Remote Outdoor Unit with No Indoor Fan --Air Source) | N/A
213369611 | Central Heat Pump | NAPOLEON | WSEHV4860RA1-N | ADP |  | *E50960 |  | 47000 |  |  | 15.2 | 8.4 | 46000 |  |  | 33200 | 72% | 1.78 | Both | 980 | 3.92 | HRCU-A-C (Split System: Heat Pump with Remote Outdoor Unit with No Indoor Fan --Air Source) | N/A
213369381 | Central Heat Pump | NAPOLEON | WSEHV4860RA1-N | ADP |  | H,A,DE50960 |  | 47000 |  |  | 15.2 | 8.4 | 46000 |  |  | 33200 | 72% | 1.78 | Both | 980 | 3.92 | HRCU-A-C (Split System: Heat Pump with Remote Outdoor Unit with No Indoor Fan --Air Source) | N/A
213369594 | Central Heat Pump | CONTINENTAL | WSEHV2436RA1-C | ADP |  | *G33936 |  | 22400 |  |  | 15.2 | 8.4 | 22400 |  |  | 21200 | 95% | 1.78 | Both | 467.5 | 1.87 | HRCU-A-C (Split System: Heat Pump with Remote Outdoor Unit with No Indoor Fan --Air Source) | N/A
213369601 | Central Heat Pump | GREE | GUD36W/A-D(U) | ADP |  | *G33936 |  | 22400 |  |  | 15.2 | 8.4 | 22400 |  |  | 21200 | 95% | 1.78 | Both | 467.5 | 1.87 | HRCU-A-C (Split System: Heat Pump with Remote Outdoor Unit with No Indoor Fan --Air Source) | N/A
213249110 | Central Heat Pump | TOSOT | TU36-24WADU | ADP |  | *G33936+TD |  | 22400 |  |  | 15.2 | 8.4 | 22400 |  |  | 21200 | 95% | 1.78 | Both | 467.5 | 1.87 | HRCU-A-C (Split System: Heat Pump with Remote Outdoor Unit with No Indoor Fan --Air Source) | N/A
213368028 | Central Heat Pump | Dettson | EVD-36-O | ADP |  | HG8J936+TD |  | 34600 |  |  | 15.2 | 8.45 | 36400 |  |  | 31200 | 86% | 1.82 | Both | 720 | 2.88 | HRCU-A-C (Split System: Heat Pump with Remote Outdoor Unit with No Indoor Fan --Air Source) | N/A
211749907 | Central Heat Pump | GREE | GUD60W/A-D(U) | ADP |  | HE51960+TD |  | 50500 |  |  | 15.2 | 8.45 | 51000 |  |  | 36800 | 72% | 1.78 | Both | 1052.5 | 4.21 | HRCU-A-C (Split System: Heat Pump with Remote Outdoor Unit with No Indoor Fan --Air Source) | N/A
211749911 | Central Heat Pump | GREE | FLEXX60HP230V1AO | ADP |  | HE51960+TD |  | 50500 |  |  | 15.2 | 8.45 | 51000 |  |  | 36800 | 72% | 1.78 | Both | 1052.5 | 4.21 | HRCU-A-C (Split System: Heat Pump with Remote Outdoor Unit with No Indoor Fan --Air Source) | N/A
213153598 | Central Heat Pump | CONTINENTAL | WSEHV2436RA1-C | ADP |  | HG34936 |  | 31600 |  |  | 15.2 | 8.5 | 32400 |  |  | 23600 | 73% | 1.8 | Both | 657.5 | 2.63 | HRCU-A-C (Split System: Heat Pump with Remote Outdoor Unit with No Indoor Fan --Air Source) | N/A
211750022 | Central Heat Pump | GREE | GUD36W/A-D(U) | ADP |  | *G34936+TD |  | 31600 |  |  | 15.2 | 8.5 | 32400 |  |  | 23600 | 73% | 1.8 | Both | 657.5 | 2.63 | HRCU-A-C (Split System: Heat Pump with Remote Outdoor Unit with No Indoor Fan --Air Source) | N/A
211750031 | Central Heat Pump | GREE | FLEXX36HP230V1AO | ADP |  | *G34936+TD |  | 31600 |  |  | 15.2 | 8.5 | 32400 |  |  | 23600 | 73% | 1.8 | Both | 657.5 | 2.63 | HRCU-A-C (Split System: Heat Pump with Remote Outdoor Unit with No Indoor Fan --Air Source) | N/A
212925444 | Central Heat Pump | GREE | GUD36W/A-D(U) | ADP |  | HG34936+TD |  | 31600 |  |  | 15.2 | 8.5 | 32400 |  |  | 23600 | 73% | 1.8 | Both | 657.5 | 2.63 | HRCU-A-C (Split System: Heat Pump with Remote Outdoor Unit with No Indoor Fan --Air Source) | N/A
213153602 | Central Heat Pump | NAPOLEON | WSEHV2436RA1-N | ADP |  | HG34936 |  | 31600 |  |  | 15.2 | 8.5 | 32400 |  |  | 23600 | 73% | 1.8 | Both | 657.5 | 2.63 | HRCU-A-C (Split System: Heat Pump with Remote Outdoor Unit with No Indoor Fan --Air Source) | N/A
212693020 | Central Heat Pump | TOSOT | TU36-24WADU | ADP |  | HE34936 |  | 31600 |  |  | 15.2 | 8.5 | 32400 |  |  | 23600 | 73% | 1.8 | Both | 657.5 | 2.63 | HRCU-A-C (Split System: Heat Pump with Remote Outdoor Unit with No Indoor Fan --Air Source) | N/A
212693015 | Central Heat Pump | TOSOT | TU36-24WADU | ADP |  | HG34936 |  | 31600 |  |  | 15.2 | 8.5 | 32400 |  |  | 23600 | 73% | 1.8 | Both | 657.5 | 2.63 | HRCU-A-C (Split System: Heat Pump with Remote Outdoor Unit with No Indoor Fan --Air Source) | N/A
213249352 | Central Heat Pump | TOSOT | TU36-24WADU | ADP |  | *E34936 |  | 31600 |  |  | 15.2 | 8.5 | 32400 |  |  | 23600 | 73% | 1.8 | Both | 657.5 | 2.63 | HRCU-A-C (Split System: Heat Pump with Remote Outdoor Unit with No Indoor Fan --Air Source) | N/A
213249351 | Central Heat Pump | TOSOT | TU36-24WADU | ADP |  | *G34936 |  | 31600 |  |  | 15.2 | 8.5 | 32400 |  |  | 23600 | 73% | 1.8 | Both | 657.5 | 2.63 | HRCU-A-C (Split System: Heat Pump with Remote Outdoor Unit with No Indoor Fan --Air Source) | N/A
213370122 | Central Heat Pump | TOSOT | TU36-24WADU | ADP |  | *E35936+TD |  | 31800 |  |  | 15.2 | 8.5 | 32400 |  |  | 23600 | 73% | 1.8 | Both | 662.5 | 2.65 | HRCU-A-C (Split System: Heat Pump with Remote Outdoor Unit with No Indoor Fan --Air Source) | N/A
212396763 | Central Heat Pump | TRANE | 4TXD2036A10NU** | ADP |  | H,TG34936+TD |  | 33400 |  |  | 15.2 | 8.5 | 32400 |  |  | 24000 | 74% | 1.8 | Both | 695 | 2.78 | HRCU-A-C (Split System: Heat Pump with Remote Outdoor Unit with No Indoor Fan --Air Source) | N/A
213153600 | Central Heat Pump | CONTINENTAL | WSEHV4860RA1-C | ADP |  | HG52960 |  | 50500 |  |  | 15.2 | 8.5 | 51000 |  |  | 36400 | 71% | 1.8 | Both | 1052.5 | 4.21 | HRCU-A-C (Split System: Heat Pump with Remote Outdoor Unit with No Indoor Fan --Air Source) | N/A
213250279 | Central Heat Pump | CONTINENTAL | WSEHV4860RA1-C | ADP |  | *G52960 |  | 50500 |  |  | 15.2 | 8.5 | 51000 |  |  | 36400 | 71% | 1.8 | Both | 1052.5 | 4.21 | HRCU-A-C (Split System: Heat Pump with Remote Outdoor Unit with No Indoor Fan --Air Source) | N/A
211750040 | Central Heat Pump | GREE | GUD60W/A-D(U) | ADP |  | *E88960+TD |  | 50500 |  |  | 15.2 | 8.5 | 51000 |  |  | 36800 | 72% | 1.8 | Both | 1052.5 | 4.21 | HRCU-A-C (Split System: Heat Pump with Remote Outdoor Unit with No Indoor Fan --Air Source) | N/A
211750037 | Central Heat Pump | GREE | FLEXX60HP230V1AO | ADP |  | *G52960+TD |  | 50500 |  |  | 15.2 | 8.5 | 51000 |  |  | 36800 | 72% | 1.8 | Both | 1052.5 | 4.21 | HRCU-A-C (Split System: Heat Pump with Remote Outdoor Unit with No Indoor Fan --Air Source) | N/A
212925418 | Central Heat Pump | GREE | FLEXX60HP230V1AO | ADP |  | HG52960+TD |  | 50500 |  |  | 15.2 | 8.5 | 51000 |  |  | 36800 | 72% | 1.8 | Both | 1052.5 | 4.21 | HRCU-A-C (Split System: Heat Pump with Remote Outdoor Unit with No Indoor Fan --Air Source) | N/A
212925446 | Central Heat Pump | GREE | GUD60W/A-D(U) | ADP |  | HG52960+TD |  | 50500 |  |  | 15.2 | 8.5 | 51000 |  |  | 36800 | 72% | 1.8 | Both | 1052.5 | 4.21 | HRCU-A-C (Split System: Heat Pump with Remote Outdoor Unit with No Indoor Fan --Air Source) | N/A
211750029 | Central Heat Pump | GREE | GUD60W/A-D(U) | ADP |  | *E86960+TD |  | 50500 |  |  | 15.2 | 8.5 | 51000 |  |  | 36800 | 72% | 1.8 | Both | 1052.5 | 4.21 | HRCU-A-C (Split System: Heat Pump with Remote Outdoor Unit with No Indoor Fan --Air Source) | N/A
212925408 | Central Heat Pump | GREE | FLEXX60HP230V1AO | ADP |  | HE88960+TD |  | 50500 |  |  | 15.2 | 8.5 | 51000 |  |  | 36800 | 72% | 1.8 | Both | 1052.5 | 4.21 | HRCU-A-C (Split System: Heat Pump with Remote Outdoor Unit with No Indoor Fan --Air Source) | N/A
213153604 | Central Heat Pump | NAPOLEON | WSEHV4860RA1-N | ADP |  | HG52960 |  | 50500 |  |  | 15.2 | 8.5 | 51000 |  |  | 36400 | 71% | 1.8 | Both | 1052.5 | 4.21 | HRCU-A-C (Split System: Heat Pump with Remote Outdoor Unit with No Indoor Fan --Air Source) | N/A
213250281 | Central Heat Pump | NAPOLEON | WSEHV4860RA1-N | ADP |  | *G52960 |  | 50500 |  |  | 15.2 | 8.5 | 51000 |  |  | 36400 | 71% | 1.8 | Both | 1052.5 | 4.21 | HRCU-A-C (Split System: Heat Pump with Remote Outdoor Unit with No Indoor Fan --Air Source) | N/A
212693027 | Central Heat Pump | TOSOT | TU60-48WADU | ADP |  | HG52960 |  | 50500 |  |  | 15.2 | 8.5 | 51000 |  |  | 36800 | 72% | 1.8 | Both | 1052.5 | 4.21 | HRCU-A-C (Split System: Heat Pump with Remote Outdoor Unit with No Indoor Fan --Air Source) | N/A
212693034 | Central Heat Pump | TOSOT | TU60-48WADU | ADP |  | HE88960 |  | 50500 |  |  | 15.2 | 8.5 | 51000 |  |  | 36800 | 72% | 1.8 | Both | 1052.5 | 4.21 | HRCU-A-C (Split System: Heat Pump with Remote Outdoor Unit with No Indoor Fan --Air Source) | N/A
213249353 | Central Heat Pump | TOSOT | TU60-48WADU | ADP |  | *G52960 |  | 50500 |  |  | 15.2 | 8.5 | 51000 |  |  | 36800 | 72% | 1.8 | Both | 1052.5 | 4.21 | HRCU-A-C (Split System: Heat Pump with Remote Outdoor Unit with No Indoor Fan --Air Source) | N/A
213249354 | Central Heat Pump | TOSOT | TU60-48WADU | ADP |  | *E88960 |  | 50500 |  |  | 15.2 | 8.5 | 51000 |  |  | 36800 | 72% | 1.8 | Both | 1052.5 | 4.21 | HRCU-A-C (Split System: Heat Pump with Remote Outdoor Unit with No Indoor Fan --Air Source) | N/A
212396764 | Central Heat Pump | TRANE | 4TXD2060A10NU** | ADP |  | H,TG52960+TD |  | 53000 |  |  | 15.2 | 8.5 | 51000 |  |  | 37200 | 73% | 1.8 | Both | 1105 | 4.42 | HRCU-A-C (Split System: Heat Pump with Remote Outdoor Unit with No Indoor Fan --Air Source) | N/A
213153599 | Central Heat Pump | CONTINENTAL | WSEHV4860RA1-C | ADP |  | HG52960+TD |  | 47000 |  |  | 15.2 | 8.5 | 46000 |  |  | 33200 | 72% | 1.8 | Both | 980 | 3.92 | HRCU-A-C (Split System: Heat Pump with Remote Outdoor Unit with No Indoor Fan --Air Source) | N/A
213250278 | Central Heat Pump | CONTINENTAL | WSEHV4860RA1-C | ADP |  | *G52960+TD |  | 47000 |  |  | 15.2 | 8.5 | 46000 |  |  | 33200 | 72% | 1.8 | Both | 980 | 3.92 | HRCU-A-C (Split System: Heat Pump with Remote Outdoor Unit with No Indoor Fan --Air Source) | N/A
213369666 | Central Heat Pump | GE Appliances | AUH4860ZGDA* | ADP |  | *G52960+TD |  | 47000 |  |  | 15.2 | 8.5 | 46000 |  |  | 33200 | 72% | 1.8 | Both | 980 | 3.92 | HRCU-A-C (Split System: Heat Pump with Remote Outdoor Unit with No Indoor Fan --Air Source) | N/A
213369664 | Central Heat Pump | GE Appliances | AUH4860ZGDA* | ADP |  | *E88960+TD |  | 47000 |  |  | 15.2 | 8.5 | 46000 |  |  | 33200 | 72% | 1.8 | Both | 980 | 3.92 | HRCU-A-C (Split System: Heat Pump with Remote Outdoor Unit with No Indoor Fan --Air Source) | N/A
213369661 | Central Heat Pump | GE Appliances | AUH4860ZGDA* | ADP |  | *E86948+TD |  | 47000 |  |  | 15.2 | 8.5 | 46000 |  |  | 33200 | 72% | 1.8 | Both | 980 | 3.92 | HRCU-A-C (Split System: Heat Pump with Remote Outdoor Unit with No Indoor Fan --Air Source) | N/A
212925445 | Central Heat Pump | GREE | GUD60W/A-D(U) | ADP |  | HG52960 |  | 47000 |  |  | 15.2 | 8.5 | 46000 |  |  | 33200 | 72% | 1.8 | Both | 980 | 3.92 | HRCU-A-C (Split System: Heat Pump with Remote Outdoor Unit with No Indoor Fan --Air Source) | N/A
212925407 | Central Heat Pump | GREE | FLEXX60HP230V1AO | ADP |  | HE88960 |  | 47000 |  |  | 15.2 | 8.5 | 46000 |  |  | 33200 | 72% | 1.8 | Both | 980 | 3.92 | HRCU-A-C (Split System: Heat Pump with Remote Outdoor Unit with No Indoor Fan --Air Source) | N/A
213250280 | Central Heat Pump | NAPOLEON | WSEHV4860RA1-N | ADP |  | *G52960+TD |  | 47000 |  |  | 15.2 | 8.5 | 46000 |  |  | 33200 | 72% | 1.8 | Both | 980 | 3.92 | HRCU-A-C (Split System: Heat Pump with Remote Outdoor Unit with No Indoor Fan --Air Source) | N/A
212693030 | Central Heat Pump | TOSOT | TU60-48WADU | ADP |  | HE88960+TD |  | 47000 |  |  | 15.2 | 8.5 | 46000 |  |  | 33200 | 72% | 1.8 | Both | 980 | 3.92 | HRCU-A-C (Split System: Heat Pump with Remote Outdoor Unit with No Indoor Fan --Air Source) | N/A
213249113 | Central Heat Pump | TOSOT | TU60-48WADU | ADP |  | *G52960+TD |  | 47000 |  |  | 15.2 | 8.5 | 46000 |  |  | 33200 | 72% | 1.8 | Both | 980 | 3.92 | HRCU-A-C (Split System: Heat Pump with Remote Outdoor Unit with No Indoor Fan --Air Source) | N/A
212406526 | Central Heat Pump | TRANE | 4TXD2060A10NU** | ADP |  | H,TG52948+TD |  | 47000 |  |  | 15.2 | 8.5 | 46000 |  |  | 33200 | 72% | 1.8 | Both | 980 | 3.92 | HRCU-A-C (Split System: Heat Pump with Remote Outdoor Unit with No Indoor Fan --Air Source) | N/A
213153597 | Central Heat Pump | CONTINENTAL | WSEHV2436RA1-C | ADP |  | HG34936+TD |  | 22800 |  |  | 15.2 | 8.5 | 22400 |  |  | 21200 | 95% | 1.8 | Both | 475 | 1.9 | HRCU-A-C (Split System: Heat Pump with Remote Outdoor Unit with No Indoor Fan --Air Source) | N/A
213369651 | Central Heat Pump | GE Appliances | AUH2436ZGDA* | ADP |  | *G34936+TD |  | 22800 |  |  | 15.2 | 8.5 | 22400 |  |  | 21200 | 95% | 1.8 | Both | 475 | 1.9 | HRCU-A-C (Split System: Heat Pump with Remote Outdoor Unit with No Indoor Fan --Air Source) | N/A
213369653 | Central Heat Pump | GE Appliances | AUH2436ZGDA* | ADP |  | *G9J930+TD |  | 22800 |  |  | 15.2 | 8.5 | 22400 |  |  | 21200 | 95% | 1.8 | Both | 475 | 1.9 | HRCU-A-C (Split System: Heat Pump with Remote Outdoor Unit with No Indoor Fan --Air Source) | N/A
212925443 | Central Heat Pump | GREE | GUD36W/A-D(U) | ADP |  | HG34936 |  | 22800 |  |  | 15.2 | 8.5 | 22400 |  |  | 21200 | 95% | 1.8 | Both | 475 | 1.9 | HRCU-A-C (Split System: Heat Pump with Remote Outdoor Unit with No Indoor Fan --Air Source) | N/A
213369604 | Central Heat Pump | KINGHOME | KU36UHO | ADP |  | *G34936 |  | 22800 |  |  | 15.2 | 8.5 | 22400 |  |  | 21200 | 95% | 1.8 | Both | 475 | 1.9 | HRCU-A-C (Split System: Heat Pump with Remote Outdoor Unit with No Indoor Fan --Air Source) | N/A
213153601 | Central Heat Pump | NAPOLEON | WSEHV2436RA1-N | ADP |  | HG34936+TD |  | 22800 |  |  | 15.2 | 8.5 | 22400 |  |  | 21200 | 95% | 1.8 | Both | 475 | 1.9 | HRCU-A-C (Split System: Heat Pump with Remote Outdoor Unit with No Indoor Fan --Air Source) | N/A
212693012 | Central Heat Pump | TOSOT | TU36-24WADU | ADP |  | HG34936+TD |  | 22800 |  |  | 15.2 | 8.5 | 22400 |  |  | 21200 | 95% | 1.8 | Both | 475 | 1.9 | HRCU-A-C (Split System: Heat Pump with Remote Outdoor Unit with No Indoor Fan --Air Source) | N/A
213249112 | Central Heat Pump | TOSOT | TU36-24WADU | ADP |  | *G34936+TD |  | 22800 |  |  | 15.2 | 8.5 | 22400 |  |  | 21200 | 95% | 1.8 | Both | 475 | 1.9 | HRCU-A-C (Split System: Heat Pump with Remote Outdoor Unit with No Indoor Fan --Air Source) | N/A
213369678 | Central Heat Pump | MOOVAIR | DMA24HOS20230E7 | ADP |  | *E20924+TD |  | 22400 |  |  | 16 | 8.6 | 23000 |  |  | 19600 | 85% | 1.8 | Both | 467.5 | 1.87 | HRCU-A-C (Split System: Heat Pump with Remote Outdoor Unit with No Indoor Fan --Air Source) | N/A
213250272 | Central Heat Pump | COMFORT-AIRE | A-VCD24SA-1 | ADP |  | *G21924+TD |  | 23000 |  |  | 16 | 8.8 | 23000 |  |  | 19600 | 85% | 1.84 | Both | 480 | 1.92 | HRCU-A-C (Split System: Heat Pump with Remote Outdoor Unit with No Indoor Fan --Air Source) | N/A
213369680 | Central Heat Pump | MOOVAIR | DMA24HOS20230E7 | ADP |  | *G21930+TD |  | 23000 |  |  | 16 | 8.8 | 23000 |  |  | 19600 | 85% | 1.84 | Both | 480 | 1.92 | HRCU-A-C (Split System: Heat Pump with Remote Outdoor Unit with No Indoor Fan --Air Source) | N/A
212925409 | Central Heat Pump | COMFORT-AIRE | A-VCD18SA-1 | ADP |  | H,A,DG21924+TD |  | 17700 |  |  | 16 | 8.85 | 17100 |  |  | 14600 | 85% | 2.06 | Both | 370 | 1.48 | HRCU-A-C (Split System: Heat Pump with Remote Outdoor Unit with No Indoor Fan --Air Source) | N/A
213250271 | Central Heat Pump | COMFORT-AIRE | A-VCD18SA-1 | ADP |  | *G21924+TD |  | 17700 |  |  | 16 | 8.85 | 17100 |  |  | 14600 | 85% | 2.06 | Both | 370 | 1.48 | HRCU-A-C (Split System: Heat Pump with Remote Outdoor Unit with No Indoor Fan --Air Source) | N/A
213368020 | Central Heat Pump | Dettson | EVD-18-O | ADP |  | HG21924+TD |  | 17700 |  |  | 16 | 8.85 | 17100 |  |  | 14600 | 85% | 2.06 | Both | 370 | 1.48 | HRCU-A-C (Split System: Heat Pump with Remote Outdoor Unit with No Indoor Fan --Air Source) | N/A
213369631 | Central Heat Pump | Dettson | EVD-18-O | ADP |  | *G21924+TD |  | 17700 |  |  | 16 | 8.85 | 17100 |  |  | 14600 | 85% | 2.06 | Both | 370 | 1.48 | HRCU-A-C (Split System: Heat Pump with Remote Outdoor Unit with No Indoor Fan --Air Source) | N/A
213250273 | Central Heat Pump | DIRECT AIR | DIRM-18MAGICPRO20-OU | ADP |  | *G21924+TD |  | 17700 |  |  | 16 | 8.85 | 17100 |  |  | 14600 | 85% | 2.06 | Both | 370 | 1.48 | HRCU-A-C (Split System: Heat Pump with Remote Outdoor Unit with No Indoor Fan --Air Source) | N/A
211804287 | Central Heat Pump | MIDEA | MOVA-36HDN1-M20G | ADP |  | H,YG9J(1,2)36+TXV+TD |  | 23200 |  |  | 15.2 | 9 | 22400 |  |  | 15900 | 71% | 1.82 | Both | 482.5 | 1.93 | HRCU-A-C (Split System: Heat Pump with Remote Outdoor Unit with No Indoor Fan --Air Source) | N/A
211804288 | Central Heat Pump | MIDEA | MOVA-36HDN1-M20G | ADP |  | H,YE9J(1,2)36+TXV+TD |  | 23200 |  |  | 15.2 | 9 | 22400 |  |  | 15900 | 71% | 1.82 | Both | 482.5 | 1.93 | HRCU-A-C (Split System: Heat Pump with Remote Outdoor Unit with No Indoor Fan --Air Source) | N/A
211804285 | Central Heat Pump | MIDEA | MOVA-36HDN1-M20G | ADP |  | H,YG36(1,2)36+TXV+TD |  | 23400 |  |  | 15.2 | 9 | 22400 |  |  | 15900 | 71% | 1.82 | Both | 487.5 | 1.95 | HRCU-A-C (Split System: Heat Pump with Remote Outdoor Unit with No Indoor Fan --Air Source) | N/A
211804286 | Central Heat Pump | MIDEA | MOVA-36HDN1-M20G | ADP |  | H,YE36(1,2)36+TXV+TD |  | 23400 |  |  | 15.2 | 9 | 22400 |  |  | 15900 | 71% | 1.82 | Both | 487.5 | 1.95 | HRCU-A-C (Split System: Heat Pump with Remote Outdoor Unit with No Indoor Fan --Air Source) | N/A
213250263 | Central Heat Pump | COMFORT-AIRE | A-VCD30SA-1 | ADP |  | *E31930+TD |  | 28600 |  |  | 15.2 | 9.05 | 31000 |  |  | 26600 | 86% | 1.76 | Both | 595 | 2.38 | HRCU-A-C (Split System: Heat Pump with Remote Outdoor Unit with No Indoor Fan --Air Source) | N/A
213250267 | Central Heat Pump | DIRECT AIR | DIRM-30MAGICPRO20-OU | ADP |  | *E31930+TD |  | 28600 |  |  | 15.2 | 9.05 | 31000 |  |  | 26600 | 86% | 1.76 | Both | 595 | 2.38 | HRCU-A-C (Split System: Heat Pump with Remote Outdoor Unit with No Indoor Fan --Air Source) | N/A
212926723 | Central Heat Pump | KERR | A-KCD30SA-1 | ADP |  | HE31930+TD |  | 28600 |  |  | 15.2 | 9.05 | 31000 |  |  | 26600 | 86% | 1.76 | Both | 595 | 2.38 | HRCU-A-C (Split System: Heat Pump with Remote Outdoor Unit with No Indoor Fan --Air Source) | N/A
212926722 | Central Heat Pump | KERR | A-KCD30SA-1 | ADP |  | HE31(1,2)30+TXV+TD |  | 28600 |  |  | 15.2 | 9.05 | 31000 |  |  | 26600 | 86% | 1.76 | Both | 595 | 2.38 | HRCU-A-C (Split System: Heat Pump with Remote Outdoor Unit with No Indoor Fan --Air Source) | N/A
213369681 | Central Heat Pump | MOOVAIR | DMA30HOS20230E7 | ADP |  | *E31930+TD |  | 28600 |  |  | 15.2 | 9.05 | 31000 |  |  | 26600 | 86% | 1.76 | Both | 595 | 2.38 | HRCU-A-C (Split System: Heat Pump with Remote Outdoor Unit with No Indoor Fan --Air Source) | N/A
213250264 | Central Heat Pump | COMFORT-AIRE | A-VCD30SA-1 | ADP |  | *G33936+TD |  | 29400 |  |  | 15.2 | 9.35 | 31200 |  |  | 26600 | 85% | 1.8 | Both | 612.5 | 2.45 | HRCU-A-C (Split System: Heat Pump with Remote Outdoor Unit with No Indoor Fan --Air Source) | N/A
213250270 | Central Heat Pump | DIRECT AIR | DIRM-30MAGICPRO20-OU | ADP |  | *G33936+TD |  | 29400 |  |  | 15.2 | 9.35 | 31200 |  |  | 26600 | 85% | 1.8 | Both | 612.5 | 2.45 | HRCU-A-C (Split System: Heat Pump with Remote Outdoor Unit with No Indoor Fan --Air Source) | N/A
213249232 | Central Heat Pump | DIRECT AIR | DIRM-30MAGICPRO20-OU | ADP |  | HG33936+TD |  | 29400 |  |  | 15.2 | 9.35 | 31200 |  |  | 26600 | 85% | 1.8 | Both | 612.5 | 2.45 | HRCU-A-C (Split System: Heat Pump with Remote Outdoor Unit with No Indoor Fan --Air Source) | N/A
213249233 | Central Heat Pump | KERR | A-KCD30SA-1 | ADP |  | HG33936+TD |  | 29400 |  |  | 15.2 | 9.35 | 31200 |  |  | 26600 | 85% | 1.8 | Both | 612.5 | 2.45 | HRCU-A-C (Split System: Heat Pump with Remote Outdoor Unit with No Indoor Fan --Air Source) | N/A
213369684 | Central Heat Pump | MOOVAIR | DMA30HOS20230E7 | ADP |  | *G7J936+TD |  | 29400 |  |  | 15.2 | 9.35 | 31200 |  |  | 26600 | 85% | 1.8 | Both | 612.5 | 2.45 | HRCU-A-C (Split System: Heat Pump with Remote Outdoor Unit with No Indoor Fan --Air Source) | N/A
212925411 | Central Heat Pump | COMFORT-AIRE | A-VCD30SA-1 | ADP |  | H,A,DG8J936+TD |  | 29800 |  |  | 15.2 | 9.5 | 31400 |  |  | 26600 | 85% | 1.82 | Both | 620 | 2.48 | HRCU-A-C (Split System: Heat Pump with Remote Outdoor Unit with No Indoor Fan --Air Source) | N/A
213250268 | Central Heat Pump | DIRECT AIR | DIRM-30MAGICPRO20-OU | ADP |  | *G8J936+TD |  | 29800 |  |  | 15.2 | 9.5 | 31400 |  |  | 26600 | 85% | 1.82 | Both | 620 | 2.48 | HRCU-A-C (Split System: Heat Pump with Remote Outdoor Unit with No Indoor Fan --Air Source) | N/A
213369685 | Central Heat Pump | MOOVAIR | DMA30HOS20230E7 | ADP |  | *G8J936+TD |  | 29800 |  |  | 15.2 | 9.5 | 31400 |  |  | 26600 | 85% | 1.82 | Both | 620 | 2.48 | HRCU-A-C (Split System: Heat Pump with Remote Outdoor Unit with No Indoor Fan --Air Source) | N/A
213250269 | Central Heat Pump | DIRECT AIR | DIRM-36MAGICPRO20-OU | ADP |  | *G8J936+TD |  | 34600 |  |  | 15.2 | 9.8 | 37400 |  |  | 31600 | 84% | 1.96 | Both | 720 | 2.88 | HRCU-A-C (Split System: Heat Pump with Remote Outdoor Unit with No Indoor Fan --Air Source) | N/A
213369418 | Central Heat Pump | CARRIER | 38MURAQ30AB3* | ADP |  | H,PG7J936 | 59TP6B080V21**20 | 28800 |  |  | 15.2 | 8.1 | 32000 |  |  | 27000 | 84% | 1.78 | Both | 600 | 2.4 | HRCU-A-CB (Split System: Heat Pump with Remote Outdoor Unit-Air-Source) | N/A
214301973 | Central Heat Pump | CHAMPION HEATING AND COOLING | HMH72B361 | ADP |  | H,YE9J(1,2)36+TXV | Z8ES100B12LMPS1 | 36000 |  |  | 17 | 8.1 | 34400 |  |  | 24000 | 70% | 2.06 | Both | 750 | 3 | HRCU-A-CB (Split System: Heat Pump with Remote Outdoor Unit-Air-Source) | N/A
212394481 | Central Heat Pump | DAY & NIGHT | DLCURAH30ABK | ADP |  | H,GE9J936 | *96VTN0802120A* | 29600 |  |  | 15.2 | 8.1 | 32000 |  |  | 27000 | 84% | 1.78 | Both | 617.5 | 2.47 | HRCU-A-CB (Split System: Heat Pump with Remote Outdoor Unit-Air-Source) | N/A
213881420 | Central Heat Pump | CARRIER | 38MURAQ36AB3* | ADP |  | C36A***L129 | 58TP*B070V17**16 | 34200 |  |  | 16 | 8.1 | 36800 |  |  | 34600 | 94% | 1.86 | Both | 712.5 | 2.85 | HRCU-A-CB (Split System: Heat Pump with Remote Outdoor Unit-Air-Source) | N/A
214301977 | Central Heat Pump | CHAMPION HEATING AND COOLING | HMH72B361 | ADP |  | H,YE9J(1,2)36+TXV | Z8ES100C16SMPS1 | 36000 |  |  | 17 | 8.1 | 34400 |  |  | 24000 | 70% | 2.08 | Both | 750 | 3 | HRCU-A-CB (Split System: Heat Pump with Remote Outdoor Unit-Air-Source) | N/A
214301976 | Central Heat Pump | CHAMPION HEATING AND COOLING | HMH72B361 | ADP |  | H,YE9J(1,2)36+TXV | Z8ES100C16LMPS1 | 36000 |  |  | 17 | 8.1 | 34400 |  |  | 24000 | 70% | 2.08 | Both | 750 | 3 | HRCU-A-CB (Split System: Heat Pump with Remote Outdoor Unit-Air-Source) | N/A
216367899 | Central Heat Pump | BRYANT HEATING AND COOLING SYSTEMS | 38MURAQ36AB3* | ADP |  | V,C36H175P139 | 935SB48060M17*** | 34800 |  |  | 16 | 8.1 | 36800 |  |  | 34600 | 94% | 1.86 | Both | 725 | 2.9 | HRCU-A-CB (Split System: Heat Pump with Remote Outdoor Unit-Air-Source) | N/A
216367895 | Central Heat Pump | BRYANT HEATING AND COOLING SYSTEMS | 38MURAQ36AB3* | ADP |  | V,C36H175P149 | 935SB48060M17*** | 35000 |  |  | 16 | 8.1 | 36800 |  |  | 34600 | 94% | 1.86 | Both | 730 | 2.92 | HRCU-A-CB (Split System: Heat Pump with Remote Outdoor Unit-Air-Source) | N/A
216367897 | Central Heat Pump | BRYANT HEATING AND COOLING SYSTEMS | 38MURAQ36AB3* | ADP |  | V,C36H175P159 | 935SB48060M17*** | 35000 |  |  | 16 | 8.1 | 36800 |  |  | 34600 | 94% | 1.86 | Both | 730 | 2.92 | HRCU-A-CB (Split System: Heat Pump with Remote Outdoor Unit-Air-Source) | N/A
213881430 | Central Heat Pump | CARRIER | 38MURAQ36AB3* | ADP |  | C36A***L129 | 58TP*B090V17**16 | 34600 |  |  | 16 | 8.1 | 36800 |  |  | 34800 | 95% | 1.82 | Both | 720 | 2.88 | HRCU-A-CB (Split System: Heat Pump with Remote Outdoor Unit-Air-Source) | N/A
214301845 | Central Heat Pump | CHAMPION HEATING AND COOLING | HMH72B341 | ADP |  | H,YE7J(1,2)36+TXV | TM9E040A10MP12 | 32200 |  |  | 17 | 8.1 | 31800 |  |  | 23000 | 72% | 1.98 | Both | 670 | 2.68 | HRCU-A-CB (Split System: Heat Pump with Remote Outdoor Unit-Air-Source) | N/A
214301846 | Central Heat Pump | CHAMPION HEATING AND COOLING | HMH72B341 | ADP |  | H,YE9J(1,2)36+TXV | TM9E040A10MP12 | 32200 |  |  | 17 | 8.1 | 31800 |  |  | 23000 | 72% | 1.98 | Both | 670 | 2.68 | HRCU-A-CB (Split System: Heat Pump with Remote Outdoor Unit-Air-Source) | N/A
214301893 | Central Heat Pump | CHAMPION HEATING AND COOLING | HMH72B341 | ADP |  | H,YE7J(1,2)36+TXV | Z8ES100C16LMPS1 | 32400 |  |  | 17 | 8.1 | 30400 |  |  | 22400 | 74% | 2.02 | Both | 675 | 2.7 | HRCU-A-CB (Split System: Heat Pump with Remote Outdoor Unit-Air-Source) | N/A
214301895 | Central Heat Pump | CHAMPION HEATING AND COOLING | HMH72B341 | ADP |  | H,YE7J(1,2)36+TXV | Z8ES100C16SMPS1 | 32400 |  |  | 17 | 8.1 | 30400 |  |  | 22400 | 74% | 2.02 | Both | 675 | 2.7 | HRCU-A-CB (Split System: Heat Pump with Remote Outdoor Unit-Air-Source) | N/A
214301849 | Central Heat Pump | CHAMPION HEATING AND COOLING | HMH72B341 | ADP |  | H,YE7J(1,2)36+TXV | TM9E060B12MP12 | 32600 |  |  | 17 | 8.1 | 32000 |  |  | 23200 | 73% | 2 | Both | 680 | 2.72 | HRCU-A-CB (Split System: Heat Pump with Remote Outdoor Unit-Air-Source) | N/A
214301867 | Central Heat Pump | CHAMPION HEATING AND COOLING | HMH72B341 | ADP |  | H,YE7J(1,2)36+TXV | TM9Y060B12MP11 | 32600 |  |  | 17 | 8.1 | 32400 |  |  | 23400 | 72% | 2 | Both | 680 | 2.72 | HRCU-A-CB (Split System: Heat Pump with Remote Outdoor Unit-Air-Source) | N/A
214301834 | Central Heat Pump | CHAMPION HEATING AND COOLING | HMH72B341 | ADP |  | H,YE7J(1,2)36+TXV | TM8E060A12MP11 | 32800 |  |  | 17 | 8.1 | 31800 |  |  | 23000 | 72% | 2.02 | Both | 682.5 | 2.73 | HRCU-A-CB (Split System: Heat Pump with Remote Outdoor Unit-Air-Source) | N/A
214301850 | Central Heat Pump | CHAMPION HEATING AND COOLING | HMH72B341 | ADP |  | H,YE7J(1,2)36+TXV | TM9E080B12MP12 | 32800 |  |  | 17 | 8.1 | 31800 |  |  | 23000 | 72% | 2.02 | Both | 682.5 | 2.73 | HRCU-A-CB (Split System: Heat Pump with Remote Outdoor Unit-Air-Source) | N/A
214301840 | Central Heat Pump | CHAMPION HEATING AND COOLING | HMH72B341 | ADP |  | H,YE7J(1,2)36+TXV | TM8E100B12MP11 | 32800 |  |  | 17 | 8.1 | 31800 |  |  | 23000 | 72% | 2.04 | Both | 682.5 | 2.73 | HRCU-A-CB (Split System: Heat Pump with Remote Outdoor Unit-Air-Source) | N/A
214301862 | Central Heat Pump | CHAMPION HEATING AND COOLING | HMH72B341 | ADP |  | H,YE7J(1,2)36+TXV | TM9V080C16MP12 | 32800 |  |  | 17 | 8.1 | 31800 |  |  | 23000 | 72% | 2.04 | Both | 682.5 | 2.73 | HRCU-A-CB (Split System: Heat Pump with Remote Outdoor Unit-Air-Source) | N/A
214301836 | Central Heat Pump | CHAMPION HEATING AND COOLING | HMH72B341 | ADP |  | H,YE7J(1,2)36+TXV | TM8E080B12MP11 | 32800 |  |  | 17 | 8.1 | 32400 |  |  | 23400 | 72% | 2.02 | Both | 682.5 | 2.73 | HRCU-A-CB (Split System: Heat Pump with Remote Outdoor Unit-Air-Source) | N/A
214301848 | Central Heat Pump | CHAMPION HEATING AND COOLING | HMH72B341 | ADP |  | H,YE9J(1,2)36+TXV | TM9E060A10MP12 | 33600 |  |  | 17 | 8.1 | 32200 |  |  | 23400 | 73% | 2.02 | Both | 700 | 2.8 | HRCU-A-CB (Split System: Heat Pump with Remote Outdoor Unit-Air-Source) | N/A
214301866 | Central Heat Pump | CHAMPION HEATING AND COOLING | HMH72B341 | ADP |  | H,YE9J(1,2)36+TXV | TM9V100C20MP12 | 34000 |  |  | 17 | 8.1 | 32400 |  |  | 24400 | 75% | 2.12 | Both | 707.5 | 2.83 | HRCU-A-CB (Split System: Heat Pump with Remote Outdoor Unit-Air-Source) | N/A
213366533 | Central Heat Pump | COLEMAN | HMH72B241 | ADP |  | H,YG7J936 | Z8ET080B12LMPS1 | 21800 |  |  | 17 | 8.1 | 22000 |  |  | 15600 | 71% | 1.86 | Both | 455 | 1.82 | HRCU-A-CB (Split System: Heat Pump with Remote Outdoor Unit-Air-Source) | N/A
213362732 | Central Heat Pump | COLEMAN | HMH72B341 | ADP |  | H,YG9J936 | CPLC080B12MP13 | 32400 |  |  | 17 | 8.1 | 32000 |  |  | 23200 | 73% | 2 | Both | 675 | 2.7 | HRCU-A-CB (Split System: Heat Pump with Remote Outdoor Unit-Air-Source) | N/A
213362746 | Central Heat Pump | COLEMAN | HMH72B341 | ADP |  | H,YG9J936 | TM8V080B12MP12 | 32400 |  |  | 17 | 8.1 | 32000 |  |  | 23200 | 73% | 2 | Both | 675 | 2.7 | HRCU-A-CB (Split System: Heat Pump with Remote Outdoor Unit-Air-Source) | N/A
213362784 | Central Heat Pump | COLEMAN | HMH72B341 | ADP |  | H,YG9J936 | TPLC080B12MP13 | 32400 |  |  | 17 | 8.1 | 32400 |  |  | 23400 | 72% | 2 | Both | 675 | 2.7 | HRCU-A-CB (Split System: Heat Pump with Remote Outdoor Unit-Air-Source) | N/A
213362799 | Central Heat Pump | COLEMAN | HMH72B341 | ADP |  | H,YG81936 | Z9ES060B12SMPS1 | 34000 |  |  | 17 | 8.1 | 31800 |  |  | 23600 | 74% | 2.06 | Both | 707.5 | 2.83 | HRCU-A-CB (Split System: Heat Pump with Remote Outdoor Unit-Air-Source) | N/A
213362798 | Central Heat Pump | COLEMAN | HMH72B341 | ADP |  | H,YG9J936 | Z9ES060B12SMPS1 | 34000 |  |  | 17 | 8.1 | 31800 |  |  | 23600 | 74% | 2.06 | Both | 707.5 | 2.83 | HRCU-A-CB (Split System: Heat Pump with Remote Outdoor Unit-Air-Source) | N/A
213362730 | Central Heat Pump | COLEMAN | HMH72B341 | ADP |  | H,YG9J936 | CPLC060A12MP13 | 34000 |  |  | 17 | 8.1 | 32400 |  |  | 23800 | 73% | 2.06 | Both | 707.5 | 2.83 | HRCU-A-CB (Split System: Heat Pump with Remote Outdoor Unit-Air-Source) | N/A
213362782 | Central Heat Pump | COLEMAN | HMH72B341 | ADP |  | H,YG9J936 | TPLC060A12MP13 | 34000 |  |  | 17 | 8.1 | 32400 |  |  | 23800 | 73% | 2.06 | Both | 707.5 | 2.83 | HRCU-A-CB (Split System: Heat Pump with Remote Outdoor Unit-Air-Source) | N/A
213362783 | Central Heat Pump | COLEMAN | HMH72B341 | ADP |  | H,YG81936 | TPLC060A12MP13 | 34000 |  |  | 17 | 8.1 | 32400 |  |  | 23800 | 73% | 2.06 | Both | 707.5 | 2.83 | HRCU-A-CB (Split System: Heat Pump with Remote Outdoor Unit-Air-Source) | N/A
213362777 | Central Heat Pump | COLEMAN | HMH72B341 | ADP |  | H,YG81936 | TMLV060A12MP12 | 34000 |  |  | 17 | 8.1 | 32400 |  |  | 23800 | 73% | 2.06 | Both | 707.5 | 2.83 | HRCU-A-CB (Split System: Heat Pump with Remote Outdoor Unit-Air-Source) | N/A
214303087 | Central Heat Pump | RUUD | RD17AZ24AJ3N | ADP |  | H,RG34936 | R951V0403A17UHU | 21800 |  |  | 17 | 8.1 | 20800 |  |  | 16700 | 80% | 2 | Both | 455 | 1.82 | HRCU-A-CB (Split System: Heat Pump with Remote Outdoor Unit-Air-Source) | N/A
214303089 | Central Heat Pump | RUUD | RD17AZ24AJ3N | ADP |  | H,RG34936 | R951V0603A17UHU | 21800 |  |  | 17 | 8.1 | 20800 |  |  | 16600 | 80% | 2 | Both | 455 | 1.82 | HRCU-A-CB (Split System: Heat Pump with Remote Outdoor Unit-Air-Source) | N/A
214303090 | Central Heat Pump | RUUD | RD17AZ24AJ3N | ADP |  | H,RG34936 | R951V0703A17M4S | 22000 |  |  | 17 | 8.1 | 21000 |  |  | 16500 | 79% | 2 | Both | 457.5 | 1.83 | HRCU-A-CB (Split System: Heat Pump with Remote Outdoor Unit-Air-Source) | N/A
214303091 | Central Heat Pump | RUUD | RD17AZ24AJ3N | ADP |  | H,RG34936 | R962V0403A17M4S | 22000 |  |  | 17 | 8.1 | 21000 |  |  | 16500 | 79% | 2 | Both | 457.5 | 1.83 | HRCU-A-CB (Split System: Heat Pump with Remote Outdoor Unit-Air-Source) | N/A
214303088 | Central Heat Pump | RUUD | RD17AZ24AJ3N | ADP |  | H,RG34936 | R951V0603A17M4S | 22000 |  |  | 17 | 8.1 | 21000 |  |  | 16600 | 79% | 2 | Both | 457.5 | 1.83 | HRCU-A-CB (Split System: Heat Pump with Remote Outdoor Unit-Air-Source) | N/A
214303092 | Central Heat Pump | RUUD | RD17AZ24AJ3N | ADP |  | H,RG34936 | R962V0603A17M4S | 22000 |  |  | 17 | 8.1 | 21000 |  |  | 16600 | 79% | 2 | Both | 457.5 | 1.83 | HRCU-A-CB (Split System: Heat Pump with Remote Outdoor Unit-Air-Source) | N/A
214303083 | Central Heat Pump | RUUD | RD17AZ24AJ3N | ADP |  | H,RG34936 | R921V0403A17M4S | 22000 |  |  | 17 | 8.1 | 21000 |  |  | 16500 | 79% | 2 | Both | 457.5 | 1.83 | HRCU-A-CB (Split System: Heat Pump with Remote Outdoor Unit-Air-Source) | N/A
214303085 | Central Heat Pump | RUUD | RD17AZ24AJ3N | ADP |  | H,RG34936 | R921V0703A17M4S | 22000 |  |  | 17 | 8.1 | 21000 |  |  | 16500 | 79% | 2 | Both | 457.5 | 1.83 | HRCU-A-CB (Split System: Heat Pump with Remote Outdoor Unit-Air-Source) | N/A
214301837 | Central Heat Pump | CHAMPION HEATING AND COOLING | HMH72B341 | ADP |  | H,YE9J(1,2)36+TXV | TM8E080B12MP11 | 34000 |  |  | 18 | 8.1 | 32400 |  |  | 24000 | 74% | 2.06 | Both | 707.5 | 2.83 | HRCU-A-CB (Split System: Heat Pump with Remote Outdoor Unit-Air-Source) | N/A
213362797 | Central Heat Pump | COLEMAN | HMH72B341 | ADP |  | H,YG81936 | Z9ES060A10SMPS1 | 33400 |  |  | 18 | 8.1 | 31200 |  |  | 22800 | 73% | 2.02 | Both | 695 | 2.78 | HRCU-A-CB (Split System: Heat Pump with Remote Outdoor Unit-Air-Source) | N/A
213362804 | Central Heat Pump | COLEMAN | HMH72B341 | ADP |  | H,YG9J936 | Z9ET060B12SMPS1 | 34000 |  |  | 18 | 8.1 | 31800 |  |  | 23600 | 74% | 2.06 | Both | 707.5 | 2.83 | HRCU-A-CB (Split System: Heat Pump with Remote Outdoor Unit-Air-Source) | N/A
214303096 | Central Heat Pump | RUUD | RD17AZ24AJ3N | ADP |  | H,RG34936 | U98MV0603A17UPS | 22000 |  |  | 18 | 8.1 | 21000 |  |  | 16500 | 79% | 2 | Both | 457.5 | 1.83 | HRCU-A-CB (Split System: Heat Pump with Remote Outdoor Unit-Air-Source) | N/A
214303029 | Central Heat Pump | RUUD | RD17AZ36AJ3N | ADP |  | H,RG82936 | U98MV0603A17UPS | 33600 |  |  | 18 | 8.1 | 32600 |  |  | 29400 | 90% | 1.9 | Both | 700 | 2.8 | HRCU-A-CB (Split System: Heat Pump with Remote Outdoor Unit-Air-Source) | N/A
214303031 | Central Heat Pump | RUUD | RD17AZ36AJ3N | ADP |  | H,RG82936 | U98MV0703A17UPS | 33600 |  |  | 18 | 8.1 | 32600 |  |  | 29400 | 90% | 1.9 | Both | 700 | 2.8 | HRCU-A-CB (Split System: Heat Pump with Remote Outdoor Unit-Air-Source) | N/A
214303015 | Central Heat Pump | RUUD | RD17AZ36AJ3N | ADP |  | H,RG82936 | R951V0603A17UHU | 33600 |  |  | 18 | 8.1 | 32600 |  |  | 29400 | 90% | 1.9 | Both | 700 | 2.8 | HRCU-A-CB (Split System: Heat Pump with Remote Outdoor Unit-Air-Source) | N/A
214303013 | Central Heat Pump | RUUD | RD17AZ36AJ3N | ADP |  | H,RG82936 | R951V0603A17M4S | 33600 |  |  | 18 | 8.1 | 32600 |  |  | 29400 | 90% | 1.9 | Both | 700 | 2.8 | HRCU-A-CB (Split System: Heat Pump with Remote Outdoor Unit-Air-Source) | N/A
214303023 | Central Heat Pump | RUUD | RD17AZ36AJ3N | ADP |  | H,RG82936 | R962V0703A17M4S | 33600 |  |  | 18 | 8.1 | 32600 |  |  | 29200 | 90% | 1.9 | Both | 700 | 2.8 | HRCU-A-CB (Split System: Heat Pump with Remote Outdoor Unit-Air-Source) | N/A
214303021 | Central Heat Pump | RUUD | RD17AZ36AJ3N | ADP |  | H,RG82936 | R962V0603A17M4S | 33600 |  |  | 18 | 8.1 | 32600 |  |  | 29400 | 90% | 1.9 | Both | 700 | 2.8 | HRCU-A-CB (Split System: Heat Pump with Remote Outdoor Unit-Air-Source) | N/A
214303019 | Central Heat Pump | RUUD | RD17AZ36AJ3N | ADP |  | H,RG82936 | R962V0403A17M4S | 33600 |  |  | 18 | 8.1 | 32600 |  |  | 29200 | 90% | 1.9 | Both | 700 | 2.8 | HRCU-A-CB (Split System: Heat Pump with Remote Outdoor Unit-Air-Source) | N/A
214303017 | Central Heat Pump | RUUD | RD17AZ36AJ3N | ADP |  | H,RG82936 | R951V0703A17M4S | 33600 |  |  | 18 | 8.1 | 32600 |  |  | 29200 | 90% | 1.9 | Both | 700 | 2.8 | HRCU-A-CB (Split System: Heat Pump with Remote Outdoor Unit-Air-Source) | N/A
211593683 | Central Heat Pump | BRYANT HEATING AND COOLING SYSTEMS | 38MURAQ36AB3* | ADP |  | H,PG48936 | 926TB60080V21*** | 35600 |  |  | 15.2 | 8.1 | 37400 |  |  | 34400 | 92% | 2 | Both | 742.5 | 2.97 | HRCU-A-CB (Split System: Heat Pump with Remote Outdoor Unit-Air-Source) | N/A
214301857 | Central Heat Pump | CHAMPION HEATING AND COOLING | HMH72B341 | ADP |  | H,YE9J(1,2)36+TXV | TM9E100C20MP12 | 34000 |  |  | 15.2 | 8.1 | 31600 |  |  | 23200 | 73% | 2.06 | Both | 707.5 | 2.83 | HRCU-A-CB (Split System: Heat Pump with Remote Outdoor Unit-Air-Source) | N/A
213369435 | Central Heat Pump | CARRIER | 38MURAQ36AB3* | ADP |  | H,PG7J936 | 59TP6C100V21**22 | 35000 |  |  | 16 | 8.1 | 36800 |  |  | 34800 | 95% | 1.82 | Both | 730 | 2.92 | HRCU-A-CB (Split System: Heat Pump with Remote Outdoor Unit-Air-Source) | N/A
213369428 | Central Heat Pump | CARRIER | 38MURAQ36AB3* | ADP |  | H,PG7J936 | 59TP6B100V21**22 | 35200 |  |  | 16 | 8.1 | 36800 |  |  | 34800 | 95% | 1.82 | Both | 732.5 | 2.93 | HRCU-A-CB (Split System: Heat Pump with Remote Outdoor Unit-Air-Source) | N/A
213881440 | Central Heat Pump | CARRIER | 38MURAQ36AB3* | ADP |  | PL36H210P749 | 58TP*B090V21**20 | 35200 |  |  | 16 | 8.1 | 36800 |  |  | 34600 | 94% | 1.88 | Both | 732.5 | 2.93 | HRCU-A-CB (Split System: Heat Pump with Remote Outdoor Unit-Air-Source) | N/A
213881425 | Central Heat Pump | CARRIER | 38MURAQ36AB3* | ADP |  | V,C36H175P159 | 58TP*B070V17**16 | 35200 |  |  | 16 | 8.1 | 36800 |  |  | 34600 | 94% | 1.94 | Both | 732.5 | 2.93 | HRCU-A-CB (Split System: Heat Pump with Remote Outdoor Unit-Air-Source) | N/A
213881424 | Central Heat Pump | CARRIER | 38MURAQ36AB3* | ADP |  | PL36H175P159 | 58TP*B070V17**16 | 35200 |  |  | 16 | 8.1 | 36800 |  |  | 34600 | 94% | 1.94 | Both | 732.5 | 2.93 | HRCU-A-CB (Split System: Heat Pump with Remote Outdoor Unit-Air-Source) | N/A
213881435 | Central Heat Pump | CARRIER | 38MURAQ36AB3* | ADP |  | V,C36H175P159 | 58TP*B090V17**16 | 35400 |  |  | 16 | 8.1 | 36800 |  |  | 34600 | 94% | 1.94 | Both | 737.5 | 2.95 | HRCU-A-CB (Split System: Heat Pump with Remote Outdoor Unit-Air-Source) | N/A
213881434 | Central Heat Pump | CARRIER | 38MURAQ36AB3* | ADP |  | PL36H175P159 | 58TP*B090V17**16 | 35400 |  |  | 16 | 8.1 | 36800 |  |  | 34600 | 94% | 1.94 | Both | 737.5 | 2.95 | HRCU-A-CB (Split System: Heat Pump with Remote Outdoor Unit-Air-Source) | N/A
213160946 | Central Heat Pump | DAY & NIGHT | DLCURAH36ABK | ADP |  | V,G36H175P159+AEFE4B* |  | 36000 |  |  | 16 | 8.1 | 38000 |  |  | 35000 | 92% | 1.82 | Both | 750 | 3 | HRCU-A-CB (Split System: Heat Pump with Remote Outdoor Unit-Air-Source) | N/A
213160947 | Central Heat Pump | DAY & NIGHT | DLCURAH36ABK | ADP |  | PL36H175P789+AEFE4B* |  | 37000 |  |  | 16 | 8.1 | 36800 |  |  | 34400 | 93% | 2 | Both | 770 | 3.08 | HRCU-A-CB (Split System: Heat Pump with Remote Outdoor Unit-Air-Source) | N/A
213369407 | Central Heat Pump | CARRIER | 38MURAQ24AB3* | ADP |  | H,PG7J936 | 59TP6B080V21**20 | 23000 |  |  | 17 | 8.1 | 24200 |  |  | 23400 | 97% | 1.98 | Both | 480 | 1.92 | HRCU-A-CB (Split System: Heat Pump with Remote Outdoor Unit-Air-Source) | N/A
214301877 | Central Heat Pump | CHAMPION HEATING AND COOLING | HMH72B341 | ADP |  | H,YE7J(1,2)36+TXV | Z8ES040A12SMPS1 | 31800 |  |  | 17 | 8.1 | 30600 |  |  | 22200 | 73% | 2 | Both | 662.5 | 2.65 | HRCU-A-CB (Split System: Heat Pump with Remote Outdoor Unit-Air-Source) | N/A
214301875 | Central Heat Pump | CHAMPION HEATING AND COOLING | HMH72B341 | ADP |  | H,YE7J(1,2)36+TXV | Z8ES040A12LMPS1 | 31800 |  |  | 17 | 8.1 | 30600 |  |  | 22200 | 73% | 2 | Both | 662.5 | 2.65 | HRCU-A-CB (Split System: Heat Pump with Remote Outdoor Unit-Air-Source) | N/A
214301851 | Central Heat Pump | CHAMPION HEATING AND COOLING | HMH72B341 | ADP |  | H,YE9J(1,2)36+TXV | TM9E080B12MP12 | 34000 |  |  | 17 | 8.1 | 32200 |  |  | 23600 | 73% | 2.06 | Both | 707.5 | 2.83 | HRCU-A-CB (Split System: Heat Pump with Remote Outdoor Unit-Air-Source) | N/A
214301835 | Central Heat Pump | CHAMPION HEATING AND COOLING | HMH72B341 | ADP |  | H,YE9J(1,2)36+TXV | TM8E060A12MP11 | 34000 |  |  | 17 | 8.1 | 32200 |  |  | 23400 | 73% | 2.06 | Both | 707.5 | 2.83 | HRCU-A-CB (Split System: Heat Pump with Remote Outdoor Unit-Air-Source) | N/A
214301863 | Central Heat Pump | CHAMPION HEATING AND COOLING | HMH72B341 | ADP |  | H,YE9J(1,2)36+TXV | TM9V080C16MP12 | 34000 |  |  | 17 | 8.1 | 32200 |  |  | 23400 | 73% | 2.08 | Both | 707.5 | 2.83 | HRCU-A-CB (Split System: Heat Pump with Remote Outdoor Unit-Air-Source) | N/A
213362758 | Central Heat Pump | COLEMAN | HMH72B341 | ADP |  | H,YG9J936 | TM9E080B12MP12 | 34000 |  |  | 17 | 8.1 | 32200 |  |  | 23600 | 73% | 2.06 | Both | 707.5 | 2.83 | HRCU-A-CB (Split System: Heat Pump with Remote Outdoor Unit-Air-Source) | N/A
214301833 | Central Heat Pump | CHAMPION HEATING AND COOLING | HMH72B341 | ADP |  | H,YE9J(1,2)36+TXV | TM8E040A12MP11 | 32800 |  |  | 18 | 8.1 | 31800 |  |  | 23000 | 72% | 2.04 | Both | 682.5 | 2.73 | HRCU-A-CB (Split System: Heat Pump with Remote Outdoor Unit-Air-Source) | N/A
214301871 | Central Heat Pump | CHAMPION HEATING AND COOLING | HMH72B341 | ADP |  | H,YE7J(1,2)36+TXV | TM9Y100C16MP11 | 32800 |  |  | 18 | 8.1 | 31800 |  |  | 23000 | 72% | 2.04 | Both | 682.5 | 2.73 | HRCU-A-CB (Split System: Heat Pump with Remote Outdoor Unit-Air-Source) | N/A
214301872 | Central Heat Pump | CHAMPION HEATING AND COOLING | HMH72B341 | ADP |  | H,YE9J(1,2)36+TXV | TM9Y100C16MP11 | 32800 |  |  | 18 | 8.1 | 31800 |  |  | 23000 | 72% | 2.04 | Both | 682.5 | 2.73 | HRCU-A-CB (Split System: Heat Pump with Remote Outdoor Unit-Air-Source) | N/A
214301832 | Central Heat Pump | CHAMPION HEATING AND COOLING | HMH72B341 | ADP |  | H,YE7J(1,2)36+TXV | TM8E040A12MP11 | 32800 |  |  | 18 | 8.1 | 31800 |  |  | 23000 | 72% | 2.04 | Both | 682.5 | 2.73 | HRCU-A-CB (Split System: Heat Pump with Remote Outdoor Unit-Air-Source) | N/A
214301852 | Central Heat Pump | CHAMPION HEATING AND COOLING | HMH72B341 | ADP |  | H,YE7J(1,2)36+TXV | TM9E080C16MP12 | 33000 |  |  | 18 | 8.1 | 31400 |  |  | 22800 | 73% | 2.04 | Both | 687.5 | 2.75 | HRCU-A-CB (Split System: Heat Pump with Remote Outdoor Unit-Air-Source) | N/A
214301853 | Central Heat Pump | CHAMPION HEATING AND COOLING | HMH72B341 | ADP |  | H,YE9J(1,2)36+TXV | TM9E080C16MP12 | 33000 |  |  | 18 | 8.1 | 31400 |  |  | 22800 | 73% | 2.04 | Both | 687.5 | 2.75 | HRCU-A-CB (Split System: Heat Pump with Remote Outdoor Unit-Air-Source) | N/A
213362770 | Central Heat Pump | COLEMAN | HMH72B341 | ADP |  | H,YG9J936 | TMLE040A12MP11 | 32800 |  |  | 18 | 8.1 | 31800 |  |  | 23000 | 72% | 2.04 | Both | 682.5 | 2.73 | HRCU-A-CB (Split System: Heat Pump with Remote Outdoor Unit-Air-Source) | N/A
213362773 | Central Heat Pump | COLEMAN | HMH72B341 | ADP |  | H,YG81936 | TMLE060A12MP11 | 34000 |  |  | 18 | 8.1 | 32200 |  |  | 23400 | 73% | 2.06 | Both | 707.5 | 2.83 | HRCU-A-CB (Split System: Heat Pump with Remote Outdoor Unit-Air-Source) | N/A
214303020 | Central Heat Pump | RUUD | RD17AZ36AJ3N | ADP |  | H,RG47936 | R962V0603A17M4S | 34200 |  |  | 18 | 8.1 | 32600 |  |  | 29400 | 90% | 1.9 | Both | 712.5 | 2.85 | HRCU-A-CB (Split System: Heat Pump with Remote Outdoor Unit-Air-Source) | N/A
214303022 | Central Heat Pump | RUUD | RD17AZ36AJ3N | ADP |  | H,RG47936 | R962V0703A17M4S | 34200 |  |  | 18 | 8.1 | 32600 |  |  | 29200 | 90% | 1.9 | Both | 712.5 | 2.85 | HRCU-A-CB (Split System: Heat Pump with Remote Outdoor Unit-Air-Source) | N/A
214303014 | Central Heat Pump | RUUD | RD17AZ36AJ3N | ADP |  | H,RG47936 | R951V0603A17UHU | 34200 |  |  | 18 | 8.1 | 32600 |  |  | 29400 | 90% | 1.9 | Both | 712.5 | 2.85 | HRCU-A-CB (Split System: Heat Pump with Remote Outdoor Unit-Air-Source) | N/A
214303008 | Central Heat Pump | RUUD | RD17AZ36AJ3N | ADP |  | H,RG47936 | R951V0403A17M4S | 34200 |  |  | 18 | 8.1 | 32600 |  |  | 29200 | 90% | 1.9 | Both | 712.5 | 2.85 | HRCU-A-CB (Split System: Heat Pump with Remote Outdoor Unit-Air-Source) | N/A
214303028 | Central Heat Pump | RUUD | RD17AZ36AJ3N | ADP |  | H,RG47936 | U98MV0603A17UPS | 34200 |  |  | 18 | 8.1 | 32600 |  |  | 29400 | 90% | 1.9 | Both | 712.5 | 2.85 | HRCU-A-CB (Split System: Heat Pump with Remote Outdoor Unit-Air-Source) | N/A
212505528 | Central Heat Pump | BRYANT HEATING AND COOLING SYSTEMS | 288BNV025*0**C* | ADP |  | H,PG48936 | 88*TA36070C14*** | 24200 |  |  | 17 | 8.1 | 19600 |  |  | 17800 | 91% | 2.22 | Both | 505 | 2.02 | HRCU-A-CB (Split System: Heat Pump with Remote Outdoor Unit-Air-Source) | N/A
212505537 | Central Heat Pump | BRYANT HEATING AND COOLING SYSTEMS | 288BNV037*0**B* | ADP |  | H,PG48936 | 88*TA48090C17*** | 32400 |  |  | 18 | 8.1 | 30800 |  |  | 27200 | 88% | 2.2 | Both | 675 | 2.7 | HRCU-A-CB (Split System: Heat Pump with Remote Outdoor Unit-Air-Source) | N/A
212505539 | Central Heat Pump | BRYANT HEATING AND COOLING SYSTEMS | 288BNV037*0**B* | ADP |  | H,PG81936 | 88*TA48090C17*** | 32400 |  |  | 18 | 8.1 | 30800 |  |  | 27200 | 88% | 2.2 | Both | 675 | 2.7 | HRCU-A-CB (Split System: Heat Pump with Remote Outdoor Unit-Air-Source) | N/A
212505538 | Central Heat Pump | BRYANT HEATING AND COOLING SYSTEMS | 288BNV037*0**B* | ADP |  | H,PG83936 | 88*TA48090C17*** | 33000 |  |  | 18 | 8.1 | 31200 |  |  | 27400 | 88% | 2.22 | Both | 687.5 | 2.75 | HRCU-A-CB (Split System: Heat Pump with Remote Outdoor Unit-Air-Source) | N/A
211941017 | Central Heat Pump | CARRIER | 25VNA424A*031* | ADP |  | H,PG34936 | 58TN*A070C14**12 | 23400 |  |  | 21 | 8.1 | 25000 |  |  | 19400 | 78% | 2.42 | Both | 487.5 | 1.95 | HRCU-A-CB (Split System: Heat Pump with Remote Outdoor Unit-Air-Source) | N/A
213305983 | Central Heat Pump | TEMPSTAR | DLCURAH30ABK | ADP |  | CE2903A+TXV |  | 29400 |  |  | 15.2 | 8.15 | 33200 |  |  | 27000 | 81% | 1.76 | Both | 612.5 | 2.45 | HRCU-A-CB (Split System: Heat Pump with Remote Outdoor Unit-Air-Source) | N/A
213305984 | Central Heat Pump | TEMPSTAR | DLCURAH30ABK | ADP |  | CE2903C+TXV |  | 29400 |  |  | 15.2 | 8.15 | 33200 |  |  | 27000 | 81% | 1.76 | Both | 612.5 | 2.45 | HRCU-A-CB (Split System: Heat Pump with Remote Outdoor Unit-Air-Source) | N/A
213160938 | Central Heat Pump | DAY & NIGHT | DLCURAH30ABK | ADP |  | PL36H175P069+AEFE4B* |  | 29800 |  |  | 15.2 | 8.2 | 33200 |  |  | 27000 | 81% | 1.78 | Both | 620 | 2.48 | HRCU-A-CB (Split System: Heat Pump with Remote Outdoor Unit-Air-Source) | N/A
213305985 | Central Heat Pump | TEMPSTAR | DLCURAH30ABK | ADP |  | CE3005A+TXV |  | 29800 |  |  | 15.2 | 8.2 | 33200 |  |  | 27000 | 81% | 1.78 | Both | 620 | 2.48 | HRCU-A-CB (Split System: Heat Pump with Remote Outdoor Unit-Air-Source) | N/A
213305986 | Central Heat Pump | TEMPSTAR | DLCURAH30ABK | ADP |  | CE3005C+TXV |  | 29800 |  |  | 15.2 | 8.2 | 33200 |  |  | 27000 | 81% | 1.78 | Both | 620 | 2.48 | HRCU-A-CB (Split System: Heat Pump with Remote Outdoor Unit-Air-Source) | N/A
213546819 | Central Heat Pump | LENNOX | EL22XPV-024-230A** | ADP |  | L*35/36U9 | ML196UH070XE48B* | 24000 |  |  | 16 | 8.2 | 22400 |  |  | 15700 | 70% | 1.88 | Both | 500 | 2 | HRCU-A-CB (Split System: Heat Pump with Remote Outdoor Unit-Air-Source) | N/A
214301869 | Central Heat Pump | CHAMPION HEATING AND COOLING | HMH72B341 | ADP |  | H,YE7J(1,2)36+TXV | TM9Y080C16MP11 | 32200 |  |  | 17 | 8.25 | 30600 |  |  | 23200 | 76% | 2 | Both | 670 | 2.68 | HRCU-A-CB (Split System: Heat Pump with Remote Outdoor Unit-Air-Source) | N/A
214301909 | Central Heat Pump | CHAMPION HEATING AND COOLING | HMH72B341 | ADP |  | H,YE7J(1,2)36+TXV | Z8ET080C16LMPS1 | 32400 |  |  | 17 | 8.25 | 31000 |  |  | 22800 | 74% | 2.02 | Both | 675 | 2.7 | HRCU-A-CB (Split System: Heat Pump with Remote Outdoor Unit-Air-Source) | N/A
214301860 | Central Heat Pump | CHAMPION HEATING AND COOLING | HMH72B341 | ADP |  | H,YE7J(1,2)36+TXV | TM9V080B12MP12 | 32800 |  |  | 17 | 8.3 | 31600 |  |  | 23000 | 73% | 2 | Both | 682.5 | 2.73 | HRCU-A-CB (Split System: Heat Pump with Remote Outdoor Unit-Air-Source) | N/A
211001331 | Central Heat Pump | ARMSTRONG AIR | 4SHP18LX136P | ADP |  | H,A,DE33936 | A96UH2E045B12 | 23600 |  |  | 18 | 8.3 | 22400 |  |  | 18200 | 81% | 2.12 | Both | 492.5 | 1.97 | HRCU-A-CB (Split System: Heat Pump with Remote Outdoor Unit-Air-Source) | N/A
212441660 | Central Heat Pump | CHAMPION HEATING AND COOLING | HMH72B341 | ADP |  | H,YE8J936 | TM9V120D20MP12 | 33400 |  |  | 16 | 8.4 | 30800 |  |  | 23400 | 76% | 2.08 | Both | 695 | 2.78 | HRCU-A-CB (Split System: Heat Pump with Remote Outdoor Unit-Air-Source) | N/A
213355059 | Central Heat Pump | GE Appliances | AUH2436ZGDA* | ADP |  | FG33936+AEFE4B* |  | 31600 |  |  | 16 | 8.4 | 32400 |  |  | 23600 | 73% | 1.8 | Both | 657.5 | 2.63 | HRCU-A-CB (Split System: Heat Pump with Remote Outdoor Unit-Air-Source) | N/A
213355910 | Central Heat Pump | COLEMAN | HMH72B341 | ADP |  | H,YG9J936+AEFE3A* |  | 33600 |  |  | 18 | 8.45 | 32200 |  |  | 23400 | 73% | 2.1 | Both | 700 | 2.8 | HRCU-A-CB (Split System: Heat Pump with Remote Outdoor Unit-Air-Source) | N/A
213160942 | Central Heat Pump | DAY & NIGHT | DLCURAH30ABK | ADP |  | V,G36H***P449+AEFE3A* |  | 30400 |  |  | 15.2 | 8.5 | 33400 |  |  | 27000 | 81% | 1.82 | Both | 632.5 | 2.53 | HRCU-A-CB (Split System: Heat Pump with Remote Outdoor Unit-Air-Source) | N/A
213160941 | Central Heat Pump | DAY & NIGHT | DLCURAH30ABK | ADP |  | PL36H175P789+AEFE4B* |  | 31200 |  |  | 15.2 | 8.5 | 33800 |  |  | 26400 | 78% | 1.86 | Both | 650 | 2.6 | HRCU-A-CB (Split System: Heat Pump with Remote Outdoor Unit-Air-Source) | N/A
214301874 | Central Heat Pump | CHAMPION HEATING AND COOLING | HMH72B341 | ADP |  | H,YE9J(1,2)36+TXV | TM9Y120D20MP11 | 33800 |  |  | 16 | 8.5 | 30800 |  |  | 23400 | 76% | 2.08 | Both | 705 | 2.82 | HRCU-A-CB (Split System: Heat Pump with Remote Outdoor Unit-Air-Source) | N/A
212396762 | Central Heat Pump | American Standard | 4TXD2060A10NU** | ADP |  | BV**C9960 |  | 46500 |  |  | 15.2 | 8.5 | 46000 |  |  | 33200 | 72% | 1.8 | Both | 970 | 3.88 | HRCU-A-CB (Split System: Heat Pump with Remote Outdoor Unit-Air-Source) | N/A
212396761 | Central Heat Pump | American Standard | 4TXD2060A10NU** | ADP |  | BV**C9(1,2)60+TXV |  | 46500 |  |  | 15.2 | 8.5 | 46000 |  |  | 33200 | 72% | 1.8 | Both | 970 | 3.88 | HRCU-A-CB (Split System: Heat Pump with Remote Outdoor Unit-Air-Source) | N/A
213369432 | Central Heat Pump | CARRIER | 38MURAQ36AB3* | ADP |  | H,PG7J936 | 59TP6C080V17**16 | 34200 |  |  | 15.2 | 8.5 | 36800 |  |  | 34800 | 95% | 2 | Both | 712.5 | 2.85 | HRCU-A-CB (Split System: Heat Pump with Remote Outdoor Unit-Air-Source) | N/A
213369387 | Central Heat Pump | CARRIER | 38MURAQ18AB3* | ADP |  | H,PG7J936 | 59TP6C040V14**10 | 16900 |  |  | 16 | 8.5 | 16600 |  |  | 19000 | 114% | 2.34 | Both | 352.5 | 1.41 | HRCU-A-CB (Split System: Heat Pump with Remote Outdoor Unit-Air-Source) | N/A
213369410 | Central Heat Pump | CARRIER | 38MURAQ24AB3* | ADP |  | H,PG7J936 | 59TP6C040V17**12 | 23400 |  |  | 16 | 8.5 | 25400 |  |  | 25800 | 102% | 2.18 | Both | 487.5 | 1.95 | HRCU-A-CB (Split System: Heat Pump with Remote Outdoor Unit-Air-Source) | N/A
213369436 | Central Heat Pump | CARRIER | 38MURAQ36AB3* | ADP |  | H,PG7J936 | 59TP6C120V24**22 | 34000 |  |  | 16 | 8.5 | 36200 |  |  | 34200 | 94% | 2.02 | Both | 707.5 | 2.83 | HRCU-A-CB (Split System: Heat Pump with Remote Outdoor Unit-Air-Source) | N/A
213881422 | Central Heat Pump | CARRIER | 38MURAQ36AB3* | ADP |  | PL36H175P149 | 58TP*B070V17**16 | 34600 |  |  | 16 | 8.5 | 36200 |  |  | 34400 | 95% | 2.02 | Both | 720 | 2.88 | HRCU-A-CB (Split System: Heat Pump with Remote Outdoor Unit-Air-Source) | N/A
212394507 | Central Heat Pump | COLEMAN | HMH72B341 | ADP |  | H,YE34936 | TM9V040A10MP12 | 32000 |  |  | 16 | 8.5 | 32400 |  |  | 23000 | 71% | 2 | Both | 667.5 | 2.67 | HRCU-A-CB (Split System: Heat Pump with Remote Outdoor Unit-Air-Source) | N/A
212394506 | Central Heat Pump | COLEMAN | HMH72B341 | ADP |  | H,YE33936 | TM9V040A10MP12 | 32000 |  |  | 16 | 8.5 | 32400 |  |  | 23000 | 71% | 2 | Both | 667.5 | 2.67 | HRCU-A-CB (Split System: Heat Pump with Remote Outdoor Unit-Air-Source) | N/A
211782039 | Central Heat Pump | KEEPRITE | DLCURAH24ABK | ADP |  | H,GE22936 | *92ESN0801716A* | 23000 |  |  | 16 | 8.5 | 25200 |  |  | 23000 | 91% | 1.94 | Both | 480 | 1.92 | HRCU-A-CB (Split System: Heat Pump with Remote Outdoor Unit-Air-Source) | N/A
211782038 | Central Heat Pump | KEEPRITE | DLCURAH24ABK | ADP |  | H,GE22936 | *92ESN0601714A* | 23000 |  |  | 16 | 8.5 | 25200 |  |  | 23000 | 91% | 1.94 | Both | 480 | 1.92 | HRCU-A-CB (Split System: Heat Pump with Remote Outdoor Unit-Air-Source) | N/A
212441561 | Central Heat Pump | PAYNE HEATING AND COOLING | 38MURAQ24AB3* | ADP |  | H,PG7J936 | PG95ESAA30026A** | 22800 |  |  | 16 | 8.5 | 24000 |  |  | 23200 | 97% | 1.96 | Both | 475 | 1.9 | HRCU-A-CB (Split System: Heat Pump with Remote Outdoor Unit-Air-Source) | N/A
214302675 | Central Heat Pump | BRYANT HEATING AND COOLING SYSTEMS | 38MURAQ24AB3* | ADP |  | C36A***L139 | 926TC36060V14*** | 23200 |  |  | 17 | 8.5 | 24600 |  |  | 23600 | 96% | 2 | Both | 482.5 | 1.93 | HRCU-A-CB (Split System: Heat Pump with Remote Outdoor Unit-Air-Source) | N/A
213369413 | Central Heat Pump | CARRIER | 38MURAQ24AB3* | ADP |  | H,PG7J936 | 59TP6C080V17**16 | 23000 |  |  | 17 | 8.5 | 24600 |  |  | 23600 | 96% | 2 | Both | 480 | 1.92 | HRCU-A-CB (Split System: Heat Pump with Remote Outdoor Unit-Air-Source) | N/A
212441627 | Central Heat Pump | CHAMPION HEATING AND COOLING | HMH72B341 | ADP |  | H,YE8J936 | TM9E040A10MP12 | 32200 |  |  | 17 | 8.5 | 32400 |  |  | 23000 | 71% | 1.98 | Both | 670 | 2.68 | HRCU-A-CB (Split System: Heat Pump with Remote Outdoor Unit-Air-Source) | N/A
212927285 | Central Heat Pump | CHAMPION HEATING AND COOLING | HMH72B341 | ADP |  | H,YG9J936 | TM9E040A10MP12 | 32200 |  |  | 17 | 8.5 | 32400 |  |  | 23000 | 71% | 1.98 | Both | 670 | 2.68 | HRCU-A-CB (Split System: Heat Pump with Remote Outdoor Unit-Air-Source) | N/A
214301911 | Central Heat Pump | CHAMPION HEATING AND COOLING | HMH72B341 | ADP |  | H,YE7J(1,2)36+TXV | Z8ET100C16LMPS1 | 32400 |  |  | 17 | 8.5 | 30400 |  |  | 22400 | 74% | 2.02 | Both | 675 | 2.7 | HRCU-A-CB (Split System: Heat Pump with Remote Outdoor Unit-Air-Source) | N/A
212441630 | Central Heat Pump | CHAMPION HEATING AND COOLING | HMH72B341 | ADP |  | H,YE8J936 | TM9E060A10MP12 | 32400 |  |  | 17 | 8.5 | 32400 |  |  | 23200 | 72% | 2 | Both | 675 | 2.7 | HRCU-A-CB (Split System: Heat Pump with Remote Outdoor Unit-Air-Source) | N/A
214301901 | Central Heat Pump | CHAMPION HEATING AND COOLING | HMH72B341 | ADP |  | H,YE7J(1,2)36+TXV | Z8ES120C16SMPS1 | 32600 |  |  | 17 | 8.5 | 30400 |  |  | 22200 | 73% | 2.04 | Both | 680 | 2.72 | HRCU-A-CB (Split System: Heat Pump with Remote Outdoor Unit-Air-Source) | N/A
214301899 | Central Heat Pump | CHAMPION HEATING AND COOLING | HMH72B341 | ADP |  | H,YE7J(1,2)36+TXV | Z8ES120C16LMPS1 | 32600 |  |  | 17 | 8.5 | 30400 |  |  | 22200 | 73% | 2.04 | Both | 680 | 2.72 | HRCU-A-CB (Split System: Heat Pump with Remote Outdoor Unit-Air-Source) | N/A
212441632 | Central Heat Pump | CHAMPION HEATING AND COOLING | HMH72B341 | ADP |  | H,YE8J936 | TM9E060B12MP12 | 32600 |  |  | 17 | 8.5 | 32400 |  |  | 23200 | 72% | 2 | Both | 680 | 2.72 | HRCU-A-CB (Split System: Heat Pump with Remote Outdoor Unit-Air-Source) | N/A
212441650 | Central Heat Pump | CHAMPION HEATING AND COOLING | HMH72B341 | ADP |  | H,YE8J936 | TM9V080B12MP12 | 32800 |  |  | 17 | 8.5 | 32400 |  |  | 23200 | 72% | 2.02 | Both | 682.5 | 2.73 | HRCU-A-CB (Split System: Heat Pump with Remote Outdoor Unit-Air-Source) | N/A
212441635 | Central Heat Pump | CHAMPION HEATING AND COOLING | HMH72B341 | ADP |  | H,YE8J936 | TM9E080B12MP12 | 32800 |  |  | 17 | 8.5 | 32400 |  |  | 23000 | 71% | 2.02 | Both | 682.5 | 2.73 | HRCU-A-CB (Split System: Heat Pump with Remote Outdoor Unit-Air-Source) | N/A
212441615 | Central Heat Pump | CHAMPION HEATING AND COOLING | HMH72B341 | ADP |  | H,YE8J936 | TM8E080B12MP11 | 32800 |  |  | 17 | 8.5 | 32400 |  |  | 23400 | 72% | 2.02 | Both | 682.5 | 2.73 | HRCU-A-CB (Split System: Heat Pump with Remote Outdoor Unit-Air-Source) | N/A
212441652 | Central Heat Pump | CHAMPION HEATING AND COOLING | HMH72B341 | ADP |  | H,YE8J936 | TM9V080C16MP12 | 32800 |  |  | 17 | 8.5 | 32400 |  |  | 23000 | 71% | 2.04 | Both | 682.5 | 2.73 | HRCU-A-CB (Split System: Heat Pump with Remote Outdoor Unit-Air-Source) | N/A
214301905 | Central Heat Pump | CHAMPION HEATING AND COOLING | HMH72B341 | ADP |  | H,YE7J(1,2)36+TXV | Z8ES120C20SMPS1 | 33000 |  |  | 17 | 8.5 | 31400 |  |  | 23000 | 73% | 2.04 | Both | 687.5 | 2.75 | HRCU-A-CB (Split System: Heat Pump with Remote Outdoor Unit-Air-Source) | N/A
214301868 | Central Heat Pump | CHAMPION HEATING AND COOLING | HMH72B341 | ADP |  | H,YE9J(1,2)36+TXV | TM9Y080B12MP11 | 33600 |  |  | 17 | 8.5 | 31800 |  |  | 23200 | 73% | 2.04 | Both | 700 | 2.8 | HRCU-A-CB (Split System: Heat Pump with Remote Outdoor Unit-Air-Source) | N/A
212927286 | Central Heat Pump | CHAMPION HEATING AND COOLING | HMH72B341 | ADP |  | H,YG9J936 | TM9E060A10MP12 | 33600 |  |  | 17 | 8.5 | 32200 |  |  | 23400 | 73% | 2.02 | Both | 700 | 2.8 | HRCU-A-CB (Split System: Heat Pump with Remote Outdoor Unit-Air-Source) | N/A
214301897 | Central Heat Pump | CHAMPION HEATING AND COOLING | HMH72B341 | ADP |  | H,YE9J(1,2)36+TXV | Z8ES100C20LMPS1 | 34000 |  |  | 17 | 8.5 | 31800 |  |  | 23800 | 75% | 2.14 | Both | 707.5 | 2.83 | HRCU-A-CB (Split System: Heat Pump with Remote Outdoor Unit-Air-Source) | N/A
214301906 | Central Heat Pump | CHAMPION HEATING AND COOLING | HMH72B341 | ADP |  | H,YE9J(1,2)36+TXV | Z8ES120C20SMPS1 | 34000 |  |  | 17 | 8.5 | 32400 |  |  | 24200 | 75% | 2.12 | Both | 707.5 | 2.83 | HRCU-A-CB (Split System: Heat Pump with Remote Outdoor Unit-Air-Source) | N/A
212394483 | Central Heat Pump | COLEMAN | HMH72B341 | ADP |  | H,YE33936 | TM9E040A10MP12 | 32200 |  |  | 17 | 8.5 | 32400 |  |  | 23000 | 71% | 1.98 | Both | 670 | 2.68 | HRCU-A-CB (Split System: Heat Pump with Remote Outdoor Unit-Air-Source) | N/A
212394484 | Central Heat Pump | COLEMAN | HMH72B341 | ADP |  | H,YE34936 | TM9E040A10MP12 | 32200 |  |  | 17 | 8.5 | 32400 |  |  | 23000 | 71% | 1.98 | Both | 670 | 2.68 | HRCU-A-CB (Split System: Heat Pump with Remote Outdoor Unit-Air-Source) | N/A
212394487 | Central Heat Pump | COLEMAN | HMH72B341 | ADP |  | H,YE34936 | TM9E060A10MP12 | 32400 |  |  | 17 | 8.5 | 32400 |  |  | 23200 | 72% | 2 | Both | 675 | 2.7 | HRCU-A-CB (Split System: Heat Pump with Remote Outdoor Unit-Air-Source) | N/A
212394529 | Central Heat Pump | COLEMAN | HMH72B341 | ADP |  | H,YE33936 | TM9Y060B12MP11 | 32600 |  |  | 17 | 8.5 | 32400 |  |  | 23400 | 72% | 2 | Both | 680 | 2.72 | HRCU-A-CB (Split System: Heat Pump with Remote Outdoor Unit-Air-Source) | N/A
212394490 | Central Heat Pump | COLEMAN | HMH72B341 | ADP |  | H,YE33936 | TM9E060B12MP12 | 32600 |  |  | 17 | 8.5 | 32400 |  |  | 23200 | 72% | 2 | Both | 680 | 2.72 | HRCU-A-CB (Split System: Heat Pump with Remote Outdoor Unit-Air-Source) | N/A
212394528 | Central Heat Pump | COLEMAN | HMH72B341 | ADP |  | H,YE32936 | TM9Y060B12MP11 | 32600 |  |  | 17 | 8.5 | 32400 |  |  | 23400 | 72% | 2 | Both | 680 | 2.72 | HRCU-A-CB (Split System: Heat Pump with Remote Outdoor Unit-Air-Source) | N/A
212394509 | Central Heat Pump | COLEMAN | HMH72B341 | ADP |  | H,YE32936 | TM9V060B12MP12 | 32600 |  |  | 17 | 8.5 | 32400 |  |  | 23200 | 72% | 2 | Both | 680 | 2.72 | HRCU-A-CB (Split System: Heat Pump with Remote Outdoor Unit-Air-Source) | N/A
212394489 | Central Heat Pump | COLEMAN | HMH72B341 | ADP |  | H,YE32936 | TM9E060B12MP12 | 32600 |  |  | 17 | 8.5 | 32400 |  |  | 23200 | 72% | 2 | Both | 680 | 2.72 | HRCU-A-CB (Split System: Heat Pump with Remote Outdoor Unit-Air-Source) | N/A
212394511 | Central Heat Pump | COLEMAN | HMH72B341 | ADP |  | H,YE34936 | TM9V060B12MP12 | 32600 |  |  | 17 | 8.5 | 32400 |  |  | 23200 | 72% | 2 | Both | 680 | 2.72 | HRCU-A-CB (Split System: Heat Pump with Remote Outdoor Unit-Air-Source) | N/A
212394530 | Central Heat Pump | COLEMAN | HMH72B341 | ADP |  | H,YE34936 | TM9Y060B12MP11 | 32600 |  |  | 17 | 8.5 | 32400 |  |  | 23400 | 72% | 2 | Both | 680 | 2.72 | HRCU-A-CB (Split System: Heat Pump with Remote Outdoor Unit-Air-Source) | N/A
212394510 | Central Heat Pump | COLEMAN | HMH72B341 | ADP |  | H,YE33936 | TM9V060B12MP12 | 32600 |  |  | 17 | 8.5 | 32400 |  |  | 23200 | 72% | 2.02 | Both | 680 | 2.72 | HRCU-A-CB (Split System: Heat Pump with Remote Outdoor Unit-Air-Source) | N/A
212394513 | Central Heat Pump | COLEMAN | HMH72B341 | ADP |  | H,YE32936 | TM9V080B12MP12 | 32800 |  |  | 17 | 8.5 | 32400 |  |  | 23200 | 72% | 2.02 | Both | 682.5 | 2.73 | HRCU-A-CB (Split System: Heat Pump with Remote Outdoor Unit-Air-Source) | N/A
212394493 | Central Heat Pump | COLEMAN | HMH72B341 | ADP |  | H,YE32936 | TM9E080B12MP12 | 32800 |  |  | 17 | 8.5 | 32400 |  |  | 23000 | 71% | 2.02 | Both | 682.5 | 2.73 | HRCU-A-CB (Split System: Heat Pump with Remote Outdoor Unit-Air-Source) | N/A
212394533 | Central Heat Pump | COLEMAN | HMH72B341 | ADP |  | H,YE33936 | TM9Y080B12MP11 | 32800 |  |  | 17 | 8.5 | 32400 |  |  | 23400 | 72% | 2.02 | Both | 682.5 | 2.73 | HRCU-A-CB (Split System: Heat Pump with Remote Outdoor Unit-Air-Source) | N/A
212394494 | Central Heat Pump | COLEMAN | HMH72B341 | ADP |  | H,YE33936 | TM9E080B12MP12 | 32800 |  |  | 17 | 8.5 | 32400 |  |  | 23000 | 71% | 2.02 | Both | 682.5 | 2.73 | HRCU-A-CB (Split System: Heat Pump with Remote Outdoor Unit-Air-Source) | N/A
212394514 | Central Heat Pump | COLEMAN | HMH72B341 | ADP |  | H,YE33936 | TM9V080B12MP12 | 32800 |  |  | 17 | 8.5 | 32400 |  |  | 23200 | 72% | 2.02 | Both | 682.5 | 2.73 | HRCU-A-CB (Split System: Heat Pump with Remote Outdoor Unit-Air-Source) | N/A
212394534 | Central Heat Pump | COLEMAN | HMH72B341 | ADP |  | H,YE34936 | TM9Y080B12MP11 | 32800 |  |  | 17 | 8.5 | 32400 |  |  | 23400 | 72% | 2.02 | Both | 682.5 | 2.73 | HRCU-A-CB (Split System: Heat Pump with Remote Outdoor Unit-Air-Source) | N/A
212394519 | Central Heat Pump | COLEMAN | HMH72B341 | ADP |  | H,YE34936 | TM9V080C16MP12 | 32800 |  |  | 17 | 8.5 | 32400 |  |  | 23000 | 71% | 2.04 | Both | 682.5 | 2.73 | HRCU-A-CB (Split System: Heat Pump with Remote Outdoor Unit-Air-Source) | N/A
212394518 | Central Heat Pump | COLEMAN | HMH72B341 | ADP |  | H,YE33936 | TM9V080C16MP12 | 32800 |  |  | 17 | 8.5 | 32400 |  |  | 23000 | 71% | 2.04 | Both | 682.5 | 2.73 | HRCU-A-CB (Split System: Heat Pump with Remote Outdoor Unit-Air-Source) | N/A
212394517 | Central Heat Pump | COLEMAN | HMH72B341 | ADP |  | H,YE32936 | TM9V080C16MP12 | 32800 |  |  | 17 | 8.5 | 32400 |  |  | 23000 | 71% | 2.04 | Both | 682.5 | 2.73 | HRCU-A-CB (Split System: Heat Pump with Remote Outdoor Unit-Air-Source) | N/A
212394525 | Central Heat Pump | COLEMAN | HMH72B341 | ADP |  | H,YE33936 | TM9V100C20MP12 | 33400 |  |  | 17 | 8.5 | 32400 |  |  | 23200 | 72% | 2.06 | Both | 695 | 2.78 | HRCU-A-CB (Split System: Heat Pump with Remote Outdoor Unit-Air-Source) | N/A
212394488 | Central Heat Pump | COLEMAN | HMH72B341 | ADP |  | H,YE35936 | TM9E060A10MP12 | 33600 |  |  | 17 | 8.5 | 32200 |  |  | 23400 | 73% | 2.02 | Both | 700 | 2.8 | HRCU-A-CB (Split System: Heat Pump with Remote Outdoor Unit-Air-Source) | N/A
212394492 | Central Heat Pump | COLEMAN | HMH72B341 | ADP |  | H,YE35936 | TM9E060B12MP12 | 34000 |  |  | 17 | 8.5 | 32400 |  |  | 23800 | 73% | 2.04 | Both | 707.5 | 2.83 | HRCU-A-CB (Split System: Heat Pump with Remote Outdoor Unit-Air-Source) | N/A
212394531 | Central Heat Pump | COLEMAN | HMH72B341 | ADP |  | H,YE35936 | TM9Y060B12MP11 | 34000 |  |  | 17 | 8.5 | 32400 |  |  | 23800 | 73% | 2.04 | Both | 707.5 | 2.83 | HRCU-A-CB (Split System: Heat Pump with Remote Outdoor Unit-Air-Source) | N/A
212394527 | Central Heat Pump | COLEMAN | HMH72B341 | ADP |  | H,YE35936 | TM9V100C20MP12 | 34000 |  |  | 17 | 8.5 | 32400 |  |  | 24400 | 75% | 2.12 | Both | 707.5 | 2.83 | HRCU-A-CB (Split System: Heat Pump with Remote Outdoor Unit-Air-Source) | N/A
212394544 | Central Heat Pump | YORK | HMH72B341 | ADP |  | H,YE35936 | TM9E040A10MP12 | 32200 |  |  | 17 | 8.5 | 32400 |  |  | 23000 | 71% | 1.98 | Both | 670 | 2.68 | HRCU-A-CB (Split System: Heat Pump with Remote Outdoor Unit-Air-Source) | N/A
212394545 | Central Heat Pump | YORK | HMH72B341 | ADP |  | H,YE33936 | TM9E060A10MP12 | 32400 |  |  | 17 | 8.5 | 32400 |  |  | 23200 | 72% | 2 | Both | 675 | 2.7 | HRCU-A-CB (Split System: Heat Pump with Remote Outdoor Unit-Air-Source) | N/A
212394546 | Central Heat Pump | YORK | HMH72B341 | ADP |  | H,YE34936 | TM9E060A10MP12 | 32400 |  |  | 17 | 8.5 | 32400 |  |  | 23200 | 72% | 2 | Both | 675 | 2.7 | HRCU-A-CB (Split System: Heat Pump with Remote Outdoor Unit-Air-Source) | N/A
212394550 | Central Heat Pump | YORK | HMH72B341 | ADP |  | H,YE34936 | TM9E060B12MP12 | 32600 |  |  | 17 | 8.5 | 32400 |  |  | 23200 | 72% | 2 | Both | 680 | 2.72 | HRCU-A-CB (Split System: Heat Pump with Remote Outdoor Unit-Air-Source) | N/A
212394548 | Central Heat Pump | YORK | HMH72B341 | ADP |  | H,YE32936 | TM9E060B12MP12 | 32600 |  |  | 17 | 8.5 | 32400 |  |  | 23200 | 72% | 2 | Both | 680 | 2.72 | HRCU-A-CB (Split System: Heat Pump with Remote Outdoor Unit-Air-Source) | N/A
212396588 | Central Heat Pump | YORK | HMH72B341 | ADP |  | AD-34(P,U)*****9 | TM9Y060B12MP11 | 32600 |  |  | 17 | 8.5 | 32400 |  |  | 23400 | 72% | 2 | Both | 680 | 2.72 | HRCU-A-CB (Split System: Heat Pump with Remote Outdoor Unit-Air-Source) | N/A
212394552 | Central Heat Pump | YORK | HMH72B341 | ADP |  | H,YE32936 | TM9E080B12MP12 | 32800 |  |  | 17 | 8.5 | 32400 |  |  | 23000 | 71% | 2.02 | Both | 682.5 | 2.73 | HRCU-A-CB (Split System: Heat Pump with Remote Outdoor Unit-Air-Source) | N/A
212394553 | Central Heat Pump | YORK | HMH72B341 | ADP |  | H,YE33936 | TM9E080B12MP12 | 32800 |  |  | 17 | 8.5 | 32400 |  |  | 23200 | 72% | 2.02 | Both | 682.5 | 2.73 | HRCU-A-CB (Split System: Heat Pump with Remote Outdoor Unit-Air-Source) | N/A
212394554 | Central Heat Pump | YORK | HMH72B341 | ADP |  | H,YE34936 | TM9E080B12MP12 | 32800 |  |  | 17 | 8.5 | 32400 |  |  | 23200 | 72% | 2.02 | Both | 682.5 | 2.73 | HRCU-A-CB (Split System: Heat Pump with Remote Outdoor Unit-Air-Source) | N/A
212434808 | Central Heat Pump | YORK | HMH72B341 | ADP |  | AD-35(P,U)*****9 | TM9V080B12MP12 | 32800 |  |  | 17 | 8.5 | 32400 |  |  | 23200 | 72% | 2.02 | Both | 682.5 | 2.73 | HRCU-A-CB (Split System: Heat Pump with Remote Outdoor Unit-Air-Source) | N/A
212396587 | Central Heat Pump | YORK | HMH72B341 | ADP |  | AD-34(P,U)*****9 | TM9E080B12MP12 | 32800 |  |  | 17 | 8.5 | 32400 |  |  | 23000 | 71% | 2.02 | Both | 682.5 | 2.73 | HRCU-A-CB (Split System: Heat Pump with Remote Outdoor Unit-Air-Source) | N/A
212394547 | Central Heat Pump | YORK | HMH72B341 | ADP |  | H,YE35936 | TM9E060A10MP12 | 33600 |  |  | 17 | 8.5 | 32200 |  |  | 23400 | 73% | 2.02 | Both | 700 | 2.8 | HRCU-A-CB (Split System: Heat Pump with Remote Outdoor Unit-Air-Source) | N/A
214301891 | Central Heat Pump | CHAMPION HEATING AND COOLING | HMH72B341 | ADP |  | H,YE7J(1,2)36+TXV | Z8ES100B12SMPS1 | 33000 |  |  | 18 | 8.5 | 31400 |  |  | 22800 | 73% | 2.04 | Both | 687.5 | 2.75 | HRCU-A-CB (Split System: Heat Pump with Remote Outdoor Unit-Air-Source) | N/A
214301892 | Central Heat Pump | CHAMPION HEATING AND COOLING | HMH72B341 | ADP |  | H,YE9J(1,2)36+TXV | Z8ES100B12SMPS1 | 33000 |  |  | 18 | 8.5 | 31400 |  |  | 22800 | 73% | 2.04 | Both | 687.5 | 2.75 | HRCU-A-CB (Split System: Heat Pump with Remote Outdoor Unit-Air-Source) | N/A
214301889 | Central Heat Pump | CHAMPION HEATING AND COOLING | HMH72B341 | ADP |  | H,YE7J(1,2)36+TXV | Z8ES100B12LMPS1 | 33000 |  |  | 18 | 8.5 | 31400 |  |  | 22800 | 73% | 2.04 | Both | 687.5 | 2.75 | HRCU-A-CB (Split System: Heat Pump with Remote Outdoor Unit-Air-Source) | N/A
214301913 | Central Heat Pump | CHAMPION HEATING AND COOLING | HMH72B341 | ADP |  | H,YE9J(1,2)36+TXV | Z8ET100C20LMPS1 | 34000 |  |  | 18 | 8.5 | 31800 |  |  | 23200 | 73% | 2.08 | Both | 707.5 | 2.83 | HRCU-A-CB (Split System: Heat Pump with Remote Outdoor Unit-Air-Source) | N/A
214301896 | Central Heat Pump | CHAMPION HEATING AND COOLING | HMH72B341 | ADP |  | H,YE9J(1,2)36+TXV | Z8ES100C16SMPS1 | 34000 |  |  | 18 | 8.5 | 31800 |  |  | 24000 | 75% | 2.12 | Both | 707.5 | 2.83 | HRCU-A-CB (Split System: Heat Pump with Remote Outdoor Unit-Air-Source) | N/A
214301900 | Central Heat Pump | CHAMPION HEATING AND COOLING | HMH72B341 | ADP |  | H,YE9J(1,2)36+TXV | Z8ES120C16LMPS1 | 34000 |  |  | 18 | 8.5 | 31800 |  |  | 24000 | 75% | 2.12 | Both | 707.5 | 2.83 | HRCU-A-CB (Split System: Heat Pump with Remote Outdoor Unit-Air-Source) | N/A
214301902 | Central Heat Pump | CHAMPION HEATING AND COOLING | HMH72B341 | ADP |  | H,YE9J(1,2)36+TXV | Z8ES120C16SMPS1 | 34000 |  |  | 18 | 8.5 | 31800 |  |  | 24000 | 75% | 2.12 | Both | 707.5 | 2.83 | HRCU-A-CB (Split System: Heat Pump with Remote Outdoor Unit-Air-Source) | N/A
214301912 | Central Heat Pump | CHAMPION HEATING AND COOLING | HMH72B341 | ADP |  | H,YE9J(1,2)36+TXV | Z8ET100C16LMPS1 | 34000 |  |  | 18 | 8.5 | 31800 |  |  | 23800 | 75% | 2.12 | Both | 707.5 | 2.83 | HRCU-A-CB (Split System: Heat Pump with Remote Outdoor Unit-Air-Source) | N/A
214301914 | Central Heat Pump | CHAMPION HEATING AND COOLING | HMH72B341 | ADP |  | H,YE9J(1,2)36+TXV | Z8ET120C20LMPS1 | 34000 |  |  | 18 | 8.5 | 31800 |  |  | 23800 | 75% | 2.12 | Both | 707.5 | 2.83 | HRCU-A-CB (Split System: Heat Pump with Remote Outdoor Unit-Air-Source) | N/A
214301910 | Central Heat Pump | CHAMPION HEATING AND COOLING | HMH72B341 | ADP |  | H,YE9J(1,2)36+TXV | Z8ET080C16LMPS1 | 34000 |  |  | 18 | 8.5 | 31800 |  |  | 23800 | 75% | 2.14 | Both | 707.5 | 2.83 | HRCU-A-CB (Split System: Heat Pump with Remote Outdoor Unit-Air-Source) | N/A
213411110 | Central Heat Pump | COLEMAN | HMH72B341 | ADP |  | H,YG35936 | Z8ET080B12LMPS1 | 33200 |  |  | 18 | 8.5 | 31400 |  |  | 23000 | 73% | 2.04 | Both | 692.5 | 2.77 | HRCU-A-CB (Split System: Heat Pump with Remote Outdoor Unit-Air-Source) | N/A
212394537 | Central Heat Pump | COLEMAN | HMH72B341 | ADP |  | H,YE34936 | TM9Y080C16MP11 | 33200 |  |  | 18 | 8.5 | 32400 |  |  | 23200 | 72% | 2.04 | Both | 692.5 | 2.77 | HRCU-A-CB (Split System: Heat Pump with Remote Outdoor Unit-Air-Source) | N/A
212394536 | Central Heat Pump | COLEMAN | HMH72B341 | ADP |  | H,YE33936 | TM9Y080C16MP11 | 33200 |  |  | 18 | 8.5 | 32400 |  |  | 23200 | 72% | 2.04 | Both | 692.5 | 2.77 | HRCU-A-CB (Split System: Heat Pump with Remote Outdoor Unit-Air-Source) | N/A
212394535 | Central Heat Pump | COLEMAN | HMH72B341 | ADP |  | H,YE35936 | TM9Y080B12MP11 | 34000 |  |  | 18 | 8.5 | 32400 |  |  | 24000 | 74% | 2.06 | Both | 707.5 | 2.83 | HRCU-A-CB (Split System: Heat Pump with Remote Outdoor Unit-Air-Source) | N/A
212394538 | Central Heat Pump | COLEMAN | HMH72B341 | ADP |  | H,YE35936 | TM9Y080C16MP11 | 34000 |  |  | 18 | 8.5 | 32400 |  |  | 24000 | 74% | 2.08 | Both | 707.5 | 2.83 | HRCU-A-CB (Split System: Heat Pump with Remote Outdoor Unit-Air-Source) | N/A
212394505 | Central Heat Pump | COLEMAN | HMH72B341 | ADP |  | H,YE35936 | TM9E100C20MP12 | 34000 |  |  | 15.2 | 8.5 | 31600 |  |  | 23200 | 73% | 2.06 | Both | 707.5 | 2.83 | HRCU-A-CB (Split System: Heat Pump with Remote Outdoor Unit-Air-Source) | N/A
212394564 | Central Heat Pump | YORK | HMH72B341 | ADP |  | H,YE35936 | TM9E100C20MP12 | 34000 |  |  | 15.2 | 8.5 | 31600 |  |  | 23200 | 73% | 2.06 | Both | 707.5 | 2.83 | HRCU-A-CB (Split System: Heat Pump with Remote Outdoor Unit-Air-Source) | N/A
213369388 | Central Heat Pump | CARRIER | 38MURAQ18AB3* | ADP |  | H,PG7J936 | 59TP6C040V17**12 | 16900 |  |  | 16 | 8.5 | 16600 |  |  | 19000 | 114% | 2.34 | Both | 352.5 | 1.41 | HRCU-A-CB (Split System: Heat Pump with Remote Outdoor Unit-Air-Source) | N/A
213369390 | Central Heat Pump | CARRIER | 38MURAQ18AB3* | ADP |  | H,PG7J936 | 59TP6C060V17**16 | 17200 |  |  | 16 | 8.5 | 16800 |  |  | 19100 | 114% | 2.34 | Both | 357.5 | 1.43 | HRCU-A-CB (Split System: Heat Pump with Remote Outdoor Unit-Air-Source) | N/A
213369412 | Central Heat Pump | CARRIER | 38MURAQ24AB3* | ADP |  | H,PG7J936 | 59TP6C060V17**16 | 23200 |  |  | 16 | 8.5 | 25200 |  |  | 26200 | 104% | 2.26 | Both | 482.5 | 1.93 | HRCU-A-CB (Split System: Heat Pump with Remote Outdoor Unit-Air-Source) | N/A
211871783 | Central Heat Pump | CARRIER | 38MURAQ24AB3* | ADP |  | H,PE31(1,2)24+TXV | 59SC2D060E17**14 | 23800 |  |  | 16 | 8.5 | 25200 |  |  | 23800 | 94% | 1.96 | Both | 495 | 1.98 | HRCU-A-CB (Split System: Heat Pump with Remote Outdoor Unit-Air-Source) | N/A
213881439 | Central Heat Pump | CARRIER | 38MURAQ36AB3* | ADP |  | PL36H210P299 | 58TP*B090V21**20 | 36800 |  |  | 16 | 8.5 | 36800 |  |  | 34600 | 94% | 2.08 | Both | 767.5 | 3.07 | HRCU-A-CB (Split System: Heat Pump with Remote Outdoor Unit-Air-Source) | N/A
211780574 | Central Heat Pump | KEEPRITE | DLCURAH24ABK | ADP |  | H,GE31930 | *92ESN0601714A* | 23800 |  |  | 16 | 8.5 | 25200 |  |  | 23800 | 94% | 1.96 | Both | 495 | 1.98 | HRCU-A-CB (Split System: Heat Pump with Remote Outdoor Unit-Air-Source) | N/A
212441560 | Central Heat Pump | PAYNE HEATING AND COOLING | 38MURAQ18AB3* | ADP |  | H,PG7J936 | PG96VTAA48080B** | 17200 |  |  | 16 | 8.5 | 16700 |  |  | 18800 | 113% | 2.3 | Both | 357.5 | 1.43 | HRCU-A-CB (Split System: Heat Pump with Remote Outdoor Unit-Air-Source) | N/A
212441559 | Central Heat Pump | PAYNE HEATING AND COOLING | 38MURAQ18AB3* | ADP |  | H,PG7J936 | PG96VTAA42060B** | 17200 |  |  | 16 | 8.5 | 16800 |  |  | 18100 | 108% | 2.22 | Both | 357.5 | 1.43 | HRCU-A-CB (Split System: Heat Pump with Remote Outdoor Unit-Air-Source) | N/A
213369414 | Central Heat Pump | CARRIER | 38MURAQ24AB3* | ADP |  | H,PG7J936 | 59TP6C080V21**20 | 23400 |  |  | 17 | 8.5 | 24800 |  |  | 23600 | 95% | 1.98 | Both | 487.5 | 1.95 | HRCU-A-CB (Split System: Heat Pump with Remote Outdoor Unit-Air-Source) | N/A
213369416 | Central Heat Pump | CARRIER | 38MURAQ24AB3* | ADP |  | H,PG7J936 | 59TP6C100V21**22 | 23400 |  |  | 17 | 8.5 | 24800 |  |  | 23400 | 94% | 1.98 | Both | 487.5 | 1.95 | HRCU-A-CB (Split System: Heat Pump with Remote Outdoor Unit-Air-Source) | N/A
211871788 | Central Heat Pump | CARRIER | 38MURAQ24AB3* | ADP |  | H,PE31(1,2)24+TXV | 59SC2D080E17**16 | 23800 |  |  | 17 | 8.5 | 25200 |  |  | 23800 | 94% | 1.96 | Both | 495 | 1.98 | HRCU-A-CB (Split System: Heat Pump with Remote Outdoor Unit-Air-Source) | N/A
211902844 | Central Heat Pump | CARRIER | 38MURAQ24AB3* | ADP |  | CDP29A15P+TXV | 59SC2D080E17**16 | 23800 |  |  | 17 | 8.5 | 25200 |  |  | 23800 | 94% | 1.96 | Both | 495 | 1.98 | HRCU-A-CB (Split System: Heat Pump with Remote Outdoor Unit-Air-Source) | N/A
211902845 | Central Heat Pump | CARRIER | 38MURAQ24AB3* | ADP |  | CDP35A15P+TXV | 59SC2D080E17**16 | 24000 |  |  | 17 | 8.5 | 25200 |  |  | 23800 | 94% | 1.96 | Both | 500 | 2 | HRCU-A-CB (Split System: Heat Pump with Remote Outdoor Unit-Air-Source) | N/A
214301854 | Central Heat Pump | CHAMPION HEATING AND COOLING | HMH72B341 | ADP |  | H,YE7J(1,2)36+TXV | TM9E100C16MP12 | 33000 |  |  | 17 | 8.5 | 31400 |  |  | 22800 | 73% | 2.04 | Both | 687.5 | 2.75 | HRCU-A-CB (Split System: Heat Pump with Remote Outdoor Unit-Air-Source) | N/A
214301855 | Central Heat Pump | CHAMPION HEATING AND COOLING | HMH72B341 | ADP |  | H,YE9J(1,2)36+TXV | TM9E100C16MP12 | 33000 |  |  | 17 | 8.5 | 31400 |  |  | 22800 | 73% | 2.04 | Both | 687.5 | 2.75 | HRCU-A-CB (Split System: Heat Pump with Remote Outdoor Unit-Air-Source) | N/A
212441655 | Central Heat Pump | CHAMPION HEATING AND COOLING | HMH72B341 | ADP |  | H,YE8J936 | TM9V100C16MP12 | 33200 |  |  | 17 | 8.5 | 32400 |  |  | 22800 | 70% | 2.06 | Both | 692.5 | 2.77 | HRCU-A-CB (Split System: Heat Pump with Remote Outdoor Unit-Air-Source) | N/A
214301861 | Central Heat Pump | CHAMPION HEATING AND COOLING | HMH72B341 | ADP |  | H,YE9J(1,2)36+TXV | TM9V080B12MP12 | 33600 |  |  | 17 | 8.5 | 31800 |  |  | 23000 | 72% | 2.04 | Both | 700 | 2.8 | HRCU-A-CB (Split System: Heat Pump with Remote Outdoor Unit-Air-Source) | N/A
212927288 | Central Heat Pump | CHAMPION HEATING AND COOLING | HMH72B341 | ADP |  | H,YG9J936 | TM9E080B12MP12 | 34000 |  |  | 17 | 8.5 | 32200 |  |  | 23600 | 73% | 2.06 | Both | 707.5 | 2.83 | HRCU-A-CB (Split System: Heat Pump with Remote Outdoor Unit-Air-Source) | N/A
212927282 | Central Heat Pump | CHAMPION HEATING AND COOLING | HMH72B341 | ADP |  | H,YG9J936 | TM8E060A12MP11 | 34000 |  |  | 17 | 8.5 | 32200 |  |  | 23400 | 73% | 2.06 | Both | 707.5 | 2.83 | HRCU-A-CB (Split System: Heat Pump with Remote Outdoor Unit-Air-Source) | N/A
212927284 | Central Heat Pump | CHAMPION HEATING AND COOLING | HMH72B341 | ADP |  | H,YG9J936 | TM8E100B12MP11 | 34000 |  |  | 17 | 8.5 | 32200 |  |  | 23400 | 73% | 2.06 | Both | 707.5 | 2.83 | HRCU-A-CB (Split System: Heat Pump with Remote Outdoor Unit-Air-Source) | N/A
214301865 | Central Heat Pump | CHAMPION HEATING AND COOLING | HMH72B341 | ADP |  | H,YE9J(1,2)36+TXV | TM9V100C16MP12 | 34000 |  |  | 17 | 8.5 | 32400 |  |  | 23600 | 73% | 2.1 | Both | 707.5 | 2.83 | HRCU-A-CB (Split System: Heat Pump with Remote Outdoor Unit-Air-Source) | N/A
212394502 | Central Heat Pump | COLEMAN | HMH72B341 | ADP |  | H,YE33936 | TM9E100C16MP12 | 33000 |  |  | 17 | 8.5 | 32400 |  |  | 22800 | 70% | 2.04 | Both | 687.5 | 2.75 | HRCU-A-CB (Split System: Heat Pump with Remote Outdoor Unit-Air-Source) | N/A
212394501 | Central Heat Pump | COLEMAN | HMH72B341 | ADP |  | H,YE32936 | TM9E100C16MP12 | 33000 |  |  | 17 | 8.5 | 32400 |  |  | 22800 | 70% | 2.04 | Both | 687.5 | 2.75 | HRCU-A-CB (Split System: Heat Pump with Remote Outdoor Unit-Air-Source) | N/A
212394521 | Central Heat Pump | COLEMAN | HMH72B341 | ADP |  | H,YE32936 | TM9V100C16MP12 | 33200 |  |  | 17 | 8.5 | 32400 |  |  | 22800 | 70% | 2.06 | Both | 692.5 | 2.77 | HRCU-A-CB (Split System: Heat Pump with Remote Outdoor Unit-Air-Source) | N/A
212394520 | Central Heat Pump | COLEMAN | HMH72B341 | ADP |  | H,YE35936 | TM9V080C16MP12 | 34000 |  |  | 17 | 8.5 | 32200 |  |  | 23400 | 73% | 2.08 | Both | 707.5 | 2.83 | HRCU-A-CB (Split System: Heat Pump with Remote Outdoor Unit-Air-Source) | N/A
211780575 | Central Heat Pump | KEEPRITE | DLCURAH24ABK | ADP |  | H,GE31930 | *92ESN0801716A* | 23800 |  |  | 17 | 8.5 | 25200 |  |  | 23800 | 94% | 1.96 | Both | 495 | 1.98 | HRCU-A-CB (Split System: Heat Pump with Remote Outdoor Unit-Air-Source) | N/A
211780576 | Central Heat Pump | KEEPRITE | DLCURAH24ABK | ADP |  | H,GE32936 | *92ESN0801716A* | 24000 |  |  | 17 | 8.5 | 25200 |  |  | 23800 | 94% | 1.96 | Both | 500 | 2 | HRCU-A-CB (Split System: Heat Pump with Remote Outdoor Unit-Air-Source) | N/A
212394562 | Central Heat Pump | YORK | HMH72B341 | ADP |  | H,YE34936 | TM9E100C16MP12 | 33000 |  |  | 17 | 8.5 | 32400 |  |  | 22800 | 70% | 2.04 | Both | 687.5 | 2.75 | HRCU-A-CB (Split System: Heat Pump with Remote Outdoor Unit-Air-Source) | N/A
215218907 | Central Heat Pump | YORK | HMH72B341 | ADP |  | AD-33(P,U)*****9 | Y91E080B12SMPS1 | 33200 |  |  | 17 | 8.5 | 30400 |  |  | 22000 | 72% | 1.8 | Both | 692.5 | 2.77 | HRCU-A-CB (Split System: Heat Pump with Remote Outdoor Unit-Air-Source) | N/A
212441670 | Central Heat Pump | CHAMPION HEATING AND COOLING | HMH72B341 | ADP |  | H,YE8J936 | TM9Y100C16MP11 | 32800 |  |  | 18 | 8.5 | 32400 |  |  | 23000 | 71% | 2.04 | Both | 682.5 | 2.73 | HRCU-A-CB (Split System: Heat Pump with Remote Outdoor Unit-Air-Source) | N/A
214301839 | Central Heat Pump | CHAMPION HEATING AND COOLING | HMH72B341 | ADP |  | H,YE9J(1,2)36+TXV | TM8E080C16MP11 | 33000 |  |  | 18 | 8.5 | 31400 |  |  | 22800 | 73% | 2.04 | Both | 687.5 | 2.75 | HRCU-A-CB (Split System: Heat Pump with Remote Outdoor Unit-Air-Source) | N/A
214301842 | Central Heat Pump | CHAMPION HEATING AND COOLING | HMH72B341 | ADP |  | H,YE9J(1,2)36+TXV | TM8E100C16MP11 | 33000 |  |  | 18 | 8.5 | 31400 |  |  | 22800 | 73% | 2.04 | Both | 687.5 | 2.75 | HRCU-A-CB (Split System: Heat Pump with Remote Outdoor Unit-Air-Source) | N/A
214301838 | Central Heat Pump | CHAMPION HEATING AND COOLING | HMH72B341 | ADP |  | H,YE7J(1,2)36+TXV | TM8E080C16MP11 | 33000 |  |  | 18 | 8.5 | 31400 |  |  | 22800 | 73% | 2.04 | Both | 687.5 | 2.75 | HRCU-A-CB (Split System: Heat Pump with Remote Outdoor Unit-Air-Source) | N/A
212441617 | Central Heat Pump | CHAMPION HEATING AND COOLING | HMH72B341 | ADP |  | H,YE8J936 | TM8E080C16MP11 | 33000 |  |  | 18 | 8.5 | 32400 |  |  | 22800 | 70% | 2.04 | Both | 687.5 | 2.75 | HRCU-A-CB (Split System: Heat Pump with Remote Outdoor Unit-Air-Source) | N/A
214301879 | Central Heat Pump | CHAMPION HEATING AND COOLING | HMH72B341 | ADP |  | H,YE7J(1,2)36+TXV | Z8ES080B12LMPS1 | 33200 |  |  | 18 | 8.5 | 31400 |  |  | 23000 | 73% | 2.04 | Both | 692.5 | 2.77 | HRCU-A-CB (Split System: Heat Pump with Remote Outdoor Unit-Air-Source) | N/A
214301880 | Central Heat Pump | CHAMPION HEATING AND COOLING | HMH72B341 | ADP |  | H,YE9J(1,2)36+TXV | Z8ES080B12LMPS1 | 33200 |  |  | 18 | 8.5 | 31400 |  |  | 23000 | 73% | 2.04 | Both | 692.5 | 2.77 | HRCU-A-CB (Split System: Heat Pump with Remote Outdoor Unit-Air-Source) | N/A
214301882 | Central Heat Pump | CHAMPION HEATING AND COOLING | HMH72B341 | ADP |  | H,YE9J(1,2)36+TXV | Z8ES080B12SMPS1 | 33200 |  |  | 18 | 8.5 | 31400 |  |  | 23000 | 73% | 2.04 | Both | 692.5 | 2.77 | HRCU-A-CB (Split System: Heat Pump with Remote Outdoor Unit-Air-Source) | N/A
214301844 | Central Heat Pump | CHAMPION HEATING AND COOLING | HMH72B341 | ADP |  | H,YE9J(1,2)36+TXV | TM8E120C16MP11 | 33200 |  |  | 18 | 8.5 | 31400 |  |  | 22800 | 73% | 2.06 | Both | 692.5 | 2.77 | HRCU-A-CB (Split System: Heat Pump with Remote Outdoor Unit-Air-Source) | N/A
214301843 | Central Heat Pump | CHAMPION HEATING AND COOLING | HMH72B341 | ADP |  | H,YE7J(1,2)36+TXV | TM8E120C16MP11 | 33200 |  |  | 18 | 8.5 | 31400 |  |  | 22800 | 73% | 2.06 | Both | 692.5 | 2.77 | HRCU-A-CB (Split System: Heat Pump with Remote Outdoor Unit-Air-Source) | N/A
214301876 | Central Heat Pump | CHAMPION HEATING AND COOLING | HMH72B341 | ADP |  | H,YE9J(1,2)36+TXV | Z8ES040A12LMPS1 | 34000 |  |  | 18 | 8.5 | 31800 |  |  | 23800 | 75% | 2.1 | Both | 707.5 | 2.83 | HRCU-A-CB (Split System: Heat Pump with Remote Outdoor Unit-Air-Source) | N/A
214301886 | Central Heat Pump | CHAMPION HEATING AND COOLING | HMH72B341 | ADP |  | H,YE9J(1,2)36+TXV | Z8ES080C20LMPS1 | 34000 |  |  | 18 | 8.5 | 31800 |  |  | 24000 | 75% | 2.12 | Both | 707.5 | 2.83 | HRCU-A-CB (Split System: Heat Pump with Remote Outdoor Unit-Air-Source) | N/A
214301883 | Central Heat Pump | CHAMPION HEATING AND COOLING | HMH72B341 | ADP |  | H,YE9J(1,2)36+TXV | Z8ES080C16LMPS1 | 34000 |  |  | 18 | 8.5 | 31800 |  |  | 23800 | 75% | 2.14 | Both | 707.5 | 2.83 | HRCU-A-CB (Split System: Heat Pump with Remote Outdoor Unit-Air-Source) | N/A
212394540 | Central Heat Pump | COLEMAN | HMH72B341 | ADP |  | H,YE34936 | TM9Y100C16MP11 | 32800 |  |  | 18 | 8.5 | 32400 |  |  | 23000 | 71% | 2.04 | Both | 682.5 | 2.73 | HRCU-A-CB (Split System: Heat Pump with Remote Outdoor Unit-Air-Source) | N/A
212394541 | Central Heat Pump | COLEMAN | HMH72B341 | ADP |  | H,YE35936 | TM9Y100C16MP11 | 32800 |  |  | 18 | 8.5 | 32400 |  |  | 23000 | 71% | 2.04 | Both | 682.5 | 2.73 | HRCU-A-CB (Split System: Heat Pump with Remote Outdoor Unit-Air-Source) | N/A
212394539 | Central Heat Pump | COLEMAN | HMH72B341 | ADP |  | H,YE33936 | TM9Y100C16MP11 | 32800 |  |  | 18 | 8.5 | 32400 |  |  | 23000 | 71% | 2.04 | Both | 682.5 | 2.73 | HRCU-A-CB (Split System: Heat Pump with Remote Outdoor Unit-Air-Source) | N/A
212394497 | Central Heat Pump | COLEMAN | HMH72B341 | ADP |  | H,YE32936 | TM9E080C16MP12 | 33000 |  |  | 18 | 8.5 | 32400 |  |  | 22800 | 70% | 2.04 | Both | 687.5 | 2.75 | HRCU-A-CB (Split System: Heat Pump with Remote Outdoor Unit-Air-Source) | N/A
212394499 | Central Heat Pump | COLEMAN | HMH72B341 | ADP |  | H,YE34936 | TM9E080C16MP12 | 33000 |  |  | 18 | 8.5 | 32400 |  |  | 22800 | 70% | 2.04 | Both | 687.5 | 2.75 | HRCU-A-CB (Split System: Heat Pump with Remote Outdoor Unit-Air-Source) | N/A
212394498 | Central Heat Pump | COLEMAN | HMH72B341 | ADP |  | H,YE33936 | TM9E080C16MP12 | 33000 |  |  | 18 | 8.5 | 32400 |  |  | 22800 | 70% | 2.04 | Both | 687.5 | 2.75 | HRCU-A-CB (Split System: Heat Pump with Remote Outdoor Unit-Air-Source) | N/A
213411107 | Central Heat Pump | COLEMAN | HMH72B341 | ADP |  | H,YG35936 | Z8ES080B12SMPS1 | 33200 |  |  | 18 | 8.5 | 31400 |  |  | 23000 | 73% | 2.04 | Both | 692.5 | 2.77 | HRCU-A-CB (Split System: Heat Pump with Remote Outdoor Unit-Air-Source) | N/A
213362786 | Central Heat Pump | COLEMAN | HMH72B341 | ADP |  | H,YG9J936 | Z8ES040A12LMPS1 | 34000 |  |  | 18 | 8.5 | 31800 |  |  | 23800 | 75% | 2.1 | Both | 707.5 | 2.83 | HRCU-A-CB (Split System: Heat Pump with Remote Outdoor Unit-Air-Source) | N/A
212394500 | Central Heat Pump | COLEMAN | HMH72B341 | ADP |  | H,YE35936 | TM9E080C16MP12 | 34000 |  |  | 18 | 8.5 | 32000 |  |  | 23400 | 73% | 2.08 | Both | 707.5 | 2.83 | HRCU-A-CB (Split System: Heat Pump with Remote Outdoor Unit-Air-Source) | N/A
212394504 | Central Heat Pump | COLEMAN | HMH72B341 | ADP |  | H,YE35936 | TM9E100C16MP12 | 34000 |  |  | 18 | 8.5 | 32000 |  |  | 23400 | 73% | 2.08 | Both | 707.5 | 2.83 | HRCU-A-CB (Split System: Heat Pump with Remote Outdoor Unit-Air-Source) | N/A
212394558 | Central Heat Pump | YORK | HMH72B341 | ADP |  | H,YE34936 | TM9E080C16MP12 | 33000 |  |  | 18 | 8.5 | 32400 |  |  | 22800 | 70% | 2.04 | Both | 687.5 | 2.75 | HRCU-A-CB (Split System: Heat Pump with Remote Outdoor Unit-Air-Source) | N/A
212394556 | Central Heat Pump | YORK | HMH72B341 | ADP |  | H,YE32936 | TM9E080C16MP12 | 33000 |  |  | 18 | 8.5 | 32400 |  |  | 22800 | 70% | 2.04 | Both | 687.5 | 2.75 | HRCU-A-CB (Split System: Heat Pump with Remote Outdoor Unit-Air-Source) | N/A
212394557 | Central Heat Pump | YORK | HMH72B341 | ADP |  | H,YE33936 | TM9E080C16MP12 | 33000 |  |  | 18 | 8.5 | 32400 |  |  | 22800 | 70% | 2.04 | Both | 687.5 | 2.75 | HRCU-A-CB (Split System: Heat Pump with Remote Outdoor Unit-Air-Source) | N/A
212434806 | Central Heat Pump | YORK | HMH72B341 | ADP |  | AD-32(P,U)*****9 | TM8E080C16MP11 | 33000 |  |  | 18 | 8.5 | 32400 |  |  | 22800 | 70% | 2.04 | Both | 687.5 | 2.75 | HRCU-A-CB (Split System: Heat Pump with Remote Outdoor Unit-Air-Source) | N/A
212394563 | Central Heat Pump | YORK | HMH72B341 | ADP |  | H,YE35936 | TM9E100C16MP12 | 34000 |  |  | 18 | 8.5 | 32000 |  |  | 23400 | 73% | 2.08 | Both | 707.5 | 2.83 | HRCU-A-CB (Split System: Heat Pump with Remote Outdoor Unit-Air-Source) | N/A
212394559 | Central Heat Pump | YORK | HMH72B341 | ADP |  | H,YE35936 | TM9E080C16MP12 | 34000 |  |  | 18 | 8.5 | 32000 |  |  | 23400 | 73% | 2.08 | Both | 707.5 | 2.83 | HRCU-A-CB (Split System: Heat Pump with Remote Outdoor Unit-Air-Source) | N/A
213369389 | Central Heat Pump | CARRIER | 38MURAQ18AB3* | ADP |  | H,PG7J936 | 59TP6C060V14**12 | 17300 |  |  | 16 | 8.5 | 16900 |  |  | 19400 | 115% | 2.38 | Both | 360 | 1.44 | HRCU-A-CB (Split System: Heat Pump with Remote Outdoor Unit-Air-Source) | N/A
213367337 | Central Heat Pump | CARRIER | 38MURAQ18AB3* | ADP |  | H,PG9J936 | 59TP6C060V14**12 | 17500 |  |  | 16 | 8.5 | 16900 |  |  | 18800 | 111% | 2.3 | Both | 365 | 1.46 | HRCU-A-CB (Split System: Heat Pump with Remote Outdoor Unit-Air-Source) | N/A
212380994 | Central Heat Pump | CARRIER | 25VNA448A*031* | ADP |  | C60A***L189 | 59MN7B100C21**22 | 44500 |  |  | 21 | 8.5 | 44000 |  |  | 35800 | 81% | 2.34 | Both | 927.5 | 3.71 | HRCU-A-CB (Split System: Heat Pump with Remote Outdoor Unit-Air-Source) | N/A
212437638 | Central Heat Pump | ARMSTRONG AIR | 4SHP22LX124P-**A | ADP |  | 36BX** | A96UH1E070B12 | 24000 |  |  | 20 | 8.5 | 22200 |  |  | 15500 | 70% | 1.9 | Both | 500 | 2 | HRCU-A-CB (Split System: Heat Pump with Remote Outdoor Unit-Air-Source) | N/A
212437635 | Central Heat Pump | ARMSTRONG AIR | 4SHP22LX124P-**A | ADP |  | 36BX** | A96UH1E045B12 | 24000 |  |  | 20 | 8.5 | 22200 |  |  | 15500 | 70% | 1.9 | Both | 500 | 2 | HRCU-A-CB (Split System: Heat Pump with Remote Outdoor Unit-Air-Source) | N/A
212437636 | Central Heat Pump | ARMSTRONG AIR | 4SHP22LX124P-**A | ADP |  | 36CX** | A96UH1E045B12 | 24000 |  |  | 20 | 8.5 | 22200 |  |  | 15500 | 70% | 1.9 | Both | 500 | 2 | HRCU-A-CB (Split System: Heat Pump with Remote Outdoor Unit-Air-Source) | N/A
212437637 | Central Heat Pump | ARMSTRONG AIR | 4SHP22LX124P-**A | ADP |  | 36AX** | A96UH1E070B12 | 24000 |  |  | 20 | 8.5 | 22200 |  |  | 15500 | 70% | 1.9 | Both | 500 | 2 | HRCU-A-CB (Split System: Heat Pump with Remote Outdoor Unit-Air-Source) | N/A
212437634 | Central Heat Pump | ARMSTRONG AIR | 4SHP22LX124P-**A | ADP |  | 36AX** | A96UH1E045B12 | 24000 |  |  | 20 | 8.5 | 22200 |  |  | 15500 | 70% | 1.9 | Both | 500 | 2 | HRCU-A-CB (Split System: Heat Pump with Remote Outdoor Unit-Air-Source) | N/A
212437639 | Central Heat Pump | ARMSTRONG AIR | 4SHP22LX124P-**A | ADP |  | 36CX** | A96UH1E070B12 | 24000 |  |  | 20 | 8.5 | 22200 |  |  | 15500 | 70% | 1.9 | Both | 500 | 2 | HRCU-A-CB (Split System: Heat Pump with Remote Outdoor Unit-Air-Source) | N/A
212438150 | Central Heat Pump | ARMSTRONG AIR | 4SHP22LX124P-**A | ADP |  | 36DX** | A96UH1E070B12 | 24000 |  |  | 20 | 8.5 | 22200 |  |  | 15500 | 70% | 1.9 | Both | 500 | 2 | HRCU-A-CB (Split System: Heat Pump with Remote Outdoor Unit-Air-Source) | N/A
212438149 | Central Heat Pump | ARMSTRONG AIR | 4SHP22LX124P-**A | ADP |  | 36DX** | A96UH1E045B12 | 24000 |  |  | 20 | 8.5 | 22200 |  |  | 15500 | 70% | 1.9 | Both | 500 | 2 | HRCU-A-CB (Split System: Heat Pump with Remote Outdoor Unit-Air-Source) | N/A
213546830 | Central Heat Pump | LENNOX | EL22XPV-024-230A** | ADP |  | L*35/36U9 | ML296UH070XV36B* | 23800 |  |  | 20 | 8.5 | 22000 |  |  | 15300 | 70% | 1.88 | Both | 495 | 1.98 | HRCU-A-CB (Split System: Heat Pump with Remote Outdoor Unit-Air-Source) | N/A
213546621 | Central Heat Pump | LENNOX | EL22XPV-024-230A** | ADP |  | L*35/36U9 | EL196UH070XE36B* | 24000 |  |  | 20 | 8.5 | 22200 |  |  | 15500 | 70% | 1.9 | Both | 500 | 2 | HRCU-A-CB (Split System: Heat Pump with Remote Outdoor Unit-Air-Source) | N/A
213546811 | Central Heat Pump | LENNOX | EL22XPV-024-230A** | ADP |  | L*35/36U9 | ML196UH045XE36B* | 24000 |  |  | 20 | 8.5 | 22200 |  |  | 15500 | 70% | 1.9 | Both | 500 | 2 | HRCU-A-CB (Split System: Heat Pump with Remote Outdoor Unit-Air-Source) | N/A
213546587 | Central Heat Pump | LENNOX | EL22XPV-024-230A** | ADP |  | L*35/36U9 | EL195UH040NE36B* | 24000 |  |  | 20 | 8.5 | 22200 |  |  | 15500 | 70% | 1.9 | Both | 500 | 2 | HRCU-A-CB (Split System: Heat Pump with Remote Outdoor Unit-Air-Source) | N/A
213546591 | Central Heat Pump | LENNOX | EL22XPV-024-230A** | ADP |  | L*35/36U9 | EL195UH060NE36B* | 24000 |  |  | 20 | 8.5 | 22200 |  |  | 15500 | 70% | 1.9 | Both | 500 | 2 | HRCU-A-CB (Split System: Heat Pump with Remote Outdoor Unit-Air-Source) | N/A
213546617 | Central Heat Pump | LENNOX | EL22XPV-024-230A** | ADP |  | L*35/36U9 | EL196UH045XE36B* | 24000 |  |  | 20 | 8.5 | 22200 |  |  | 15500 | 70% | 1.9 | Both | 500 | 2 | HRCU-A-CB (Split System: Heat Pump with Remote Outdoor Unit-Air-Source) | N/A
212438157 | Central Heat Pump | ARMSTRONG AIR | 4SHP22LX124P-**A | ADP |  | 36DX** | A97US2V060B12X | 23800 |  |  | 20 | 8.5 | 22000 |  |  | 15400 | 70% | 1.9 | Both | 495 | 1.98 | HRCU-A-CB (Split System: Heat Pump with Remote Outdoor Unit-Air-Source) | N/A
212437660 | Central Heat Pump | ARMSTRONG AIR | 4SHP22LX124P-**A | ADP |  | 36CX** | A97US2V060B12X | 23800 |  |  | 20 | 8.5 | 22000 |  |  | 15400 | 70% | 1.9 | Both | 495 | 1.98 | HRCU-A-CB (Split System: Heat Pump with Remote Outdoor Unit-Air-Source) | N/A
212437658 | Central Heat Pump | ARMSTRONG AIR | 4SHP22LX124P-**A | ADP |  | 36AX** | A97US2V060B12X | 23800 |  |  | 20 | 8.5 | 22000 |  |  | 15400 | 70% | 1.9 | Both | 495 | 1.98 | HRCU-A-CB (Split System: Heat Pump with Remote Outdoor Unit-Air-Source) | N/A
212437659 | Central Heat Pump | ARMSTRONG AIR | 4SHP22LX124P-**A | ADP |  | 36BX** | A97US2V060B12X | 23800 |  |  | 20 | 8.5 | 22000 |  |  | 15400 | 70% | 1.9 | Both | 495 | 1.98 | HRCU-A-CB (Split System: Heat Pump with Remote Outdoor Unit-Air-Source) | N/A
213546865 | Central Heat Pump | LENNOX | EL22XPV-024-230A** | ADP |  | L*35/36U9 | SL297UH060NV36B* | 23800 |  |  | 20 | 8.5 | 22000 |  |  | 15400 | 70% | 1.9 | Both | 495 | 1.98 | HRCU-A-CB (Split System: Heat Pump with Remote Outdoor Unit-Air-Source) | N/A
212437656 | Central Heat Pump | ARMSTRONG AIR | 4SHP22LX124P-**A | ADP |  | 36BX** | A97US2V040B12X | 23800 |  |  | 21 | 8.5 | 22000 |  |  | 15400 | 70% | 1.92 | Both | 495 | 1.98 | HRCU-A-CB (Split System: Heat Pump with Remote Outdoor Unit-Air-Source) | N/A
212438154 | Central Heat Pump | ARMSTRONG AIR | 4SHP22LX124P-**A | ADP |  | 36DX** | A96US2V070B12 | 23800 |  |  | 21 | 8.5 | 22000 |  |  | 15400 | 70% | 1.92 | Both | 495 | 1.98 | HRCU-A-CB (Split System: Heat Pump with Remote Outdoor Unit-Air-Source) | N/A
212437663 | Central Heat Pump | ARMSTRONG AIR | 4SHP22LX124P-**A | ADP |  | 36CX** | A97USMV070B12 | 23800 |  |  | 21 | 8.5 | 22000 |  |  | 15400 | 70% | 1.92 | Both | 495 | 1.98 | HRCU-A-CB (Split System: Heat Pump with Remote Outdoor Unit-Air-Source) | N/A
212437650 | Central Heat Pump | ARMSTRONG AIR | 4SHP22LX124P-**A | ADP |  | 36BX** | A96US2V070B12 | 23800 |  |  | 21 | 8.5 | 22000 |  |  | 15400 | 70% | 1.92 | Both | 495 | 1.98 | HRCU-A-CB (Split System: Heat Pump with Remote Outdoor Unit-Air-Source) | N/A
212437657 | Central Heat Pump | ARMSTRONG AIR | 4SHP22LX124P-**A | ADP |  | 36CX** | A97US2V040B12X | 23800 |  |  | 21 | 8.5 | 22000 |  |  | 15400 | 70% | 1.92 | Both | 495 | 1.98 | HRCU-A-CB (Split System: Heat Pump with Remote Outdoor Unit-Air-Source) | N/A
212437662 | Central Heat Pump | ARMSTRONG AIR | 4SHP22LX124P-**A | ADP |  | 36BX** | A97USMV070B12 | 23800 |  |  | 21 | 8.5 | 22000 |  |  | 15400 | 70% | 1.92 | Both | 495 | 1.98 | HRCU-A-CB (Split System: Heat Pump with Remote Outdoor Unit-Air-Source) | N/A
212437655 | Central Heat Pump | ARMSTRONG AIR | 4SHP22LX124P-**A | ADP |  | 36AX** | A97US2V040B12X | 23800 |  |  | 21 | 8.5 | 22000 |  |  | 15400 | 70% | 1.92 | Both | 495 | 1.98 | HRCU-A-CB (Split System: Heat Pump with Remote Outdoor Unit-Air-Source) | N/A
212438158 | Central Heat Pump | ARMSTRONG AIR | 4SHP22LX124P-**A | ADP |  | 36DX** | A97USMV070B12 | 23800 |  |  | 21 | 8.5 | 22000 |  |  | 15400 | 70% | 1.92 | Both | 495 | 1.98 | HRCU-A-CB (Split System: Heat Pump with Remote Outdoor Unit-Air-Source) | N/A
212438156 | Central Heat Pump | ARMSTRONG AIR | 4SHP22LX124P-**A | ADP |  | 36DX** | A97US2V040B12X | 23800 |  |  | 21 | 8.5 | 22000 |  |  | 15400 | 70% | 1.92 | Both | 495 | 1.98 | HRCU-A-CB (Split System: Heat Pump with Remote Outdoor Unit-Air-Source) | N/A
213360654 | Central Heat Pump | LENNOX | EL22XPV-024-230A** | ADP |  | LP36/37R9 | EL297UH070XV36B* | 23800 |  |  | 21 | 8.5 | 22000 |  |  | 15400 | 70% | 1.92 | Both | 495 | 1.98 | HRCU-A-CB (Split System: Heat Pump with Remote Outdoor Unit-Air-Source) | N/A
213360665 | Central Heat Pump | LENNOX | EL22XPV-024-230A** | ADP |  | LP25/36R9 | EL297UH070XV36B* | 23800 |  |  | 21 | 8.5 | 22000 |  |  | 15400 | 70% | 1.92 | Both | 495 | 1.98 | HRCU-A-CB (Split System: Heat Pump with Remote Outdoor Unit-Air-Source) | N/A
213360658 | Central Heat Pump | LENNOX | EL22XPV-024-230A** | ADP |  | L*18/36V9 | EL297UH070XV36B* | 23800 |  |  | 21 | 8.5 | 22000 |  |  | 15400 | 70% | 1.92 | Both | 495 | 1.98 | HRCU-A-CB (Split System: Heat Pump with Remote Outdoor Unit-Air-Source) | N/A
213360666 | Central Heat Pump | LENNOX | EL22XPV-024-230A** | ADP |  | LP29/36X9 | EL297UH070XV36B* | 23800 |  |  | 21 | 8.5 | 22000 |  |  | 15400 | 70% | 1.92 | Both | 495 | 1.98 | HRCU-A-CB (Split System: Heat Pump with Remote Outdoor Unit-Air-Source) | N/A
213360660 | Central Heat Pump | LENNOX | EL22XPV-024-230A** | ADP |  | LH29/36X9 | EL297UH070XV36B* | 23800 |  |  | 21 | 8.5 | 22000 |  |  | 15400 | 70% | 1.92 | Both | 495 | 1.98 | HRCU-A-CB (Split System: Heat Pump with Remote Outdoor Unit-Air-Source) | N/A
213360662 | Central Heat Pump | LENNOX | EL22XPV-024-230A** | ADP |  | LH35/36X9 | EL297UH070XV36B* | 23800 |  |  | 21 | 8.5 | 22000 |  |  | 15400 | 70% | 1.92 | Both | 495 | 1.98 | HRCU-A-CB (Split System: Heat Pump with Remote Outdoor Unit-Air-Source) | N/A
213360659 | Central Heat Pump | LENNOX | EL22XPV-024-230A** | ADP |  | L*18/36T9 | EL297UH070XV36B* | 23800 |  |  | 21 | 8.5 | 22000 |  |  | 15400 | 70% | 1.92 | Both | 495 | 1.98 | HRCU-A-CB (Split System: Heat Pump with Remote Outdoor Unit-Air-Source) | N/A
213546869 | Central Heat Pump | LENNOX | EL22XPV-024-230A** | ADP |  | L*35/36U9 | SLP98UH070XV36B* | 23800 |  |  | 21 | 8.5 | 22000 |  |  | 15400 | 70% | 1.92 | Both | 495 | 1.98 | HRCU-A-CB (Split System: Heat Pump with Remote Outdoor Unit-Air-Source) | N/A
213546678 | Central Heat Pump | LENNOX | EL22XPV-024-230A** | ADP |  | L*35/36U9 | EL296UH070XV36B* | 23800 |  |  | 21 | 8.5 | 22000 |  |  | 15400 | 70% | 1.92 | Both | 495 | 1.98 | HRCU-A-CB (Split System: Heat Pump with Remote Outdoor Unit-Air-Source) | N/A
213546701 | Central Heat Pump | LENNOX | EL22XPV-024-230A** | ADP |  | L*35/36U9 | EL297UH070XV36B* | 23800 |  |  | 21 | 8.5 | 22000 |  |  | 15400 | 70% | 1.92 | Both | 495 | 1.98 | HRCU-A-CB (Split System: Heat Pump with Remote Outdoor Unit-Air-Source) | N/A
212927224 | Central Heat Pump | LENNOX | EL22XPV-024-230A** | ADP |  | L*18/36T9 | SLP98UH070XV36B* | 23800 |  |  | 21 | 8.5 | 22000 |  |  | 15400 | 70% | 1.92 | Both | 495 | 1.98 | HRCU-A-CB (Split System: Heat Pump with Remote Outdoor Unit-Air-Source) | N/A
212927231 | Central Heat Pump | LENNOX | EL22XPV-024-230A** | ADP |  | LP29/36X9 | SLP98UH070XV36B* | 23800 |  |  | 21 | 8.5 | 22000 |  |  | 15400 | 70% | 1.92 | Both | 495 | 1.98 | HRCU-A-CB (Split System: Heat Pump with Remote Outdoor Unit-Air-Source) | N/A
212927229 | Central Heat Pump | LENNOX | EL22XPV-024-230A** | ADP |  | L*19/36S9 | SLP98UH070XV36B* | 23800 |  |  | 21 | 8.5 | 22000 |  |  | 15400 | 70% | 1.92 | Both | 495 | 1.98 | HRCU-A-CB (Split System: Heat Pump with Remote Outdoor Unit-Air-Source) | N/A
212927230 | Central Heat Pump | LENNOX | EL22XPV-024-230A** | ADP |  | LP25/36R9 | SLP98UH070XV36B* | 23800 |  |  | 21 | 8.5 | 22000 |  |  | 15400 | 70% | 1.92 | Both | 495 | 1.98 | HRCU-A-CB (Split System: Heat Pump with Remote Outdoor Unit-Air-Source) | N/A
212927228 | Central Heat Pump | LENNOX | EL22XPV-024-230A** | ADP |  | L*19/36U9 | SLP98UH070XV36B* | 23800 |  |  | 21 | 8.5 | 22000 |  |  | 15400 | 70% | 1.92 | Both | 495 | 1.98 | HRCU-A-CB (Split System: Heat Pump with Remote Outdoor Unit-Air-Source) | N/A
212927227 | Central Heat Pump | LENNOX | EL22XPV-024-230A** | ADP |  | LH35/36X9 | SLP98UH070XV36B* | 23800 |  |  | 21 | 8.5 | 22000 |  |  | 15400 | 70% | 1.92 | Both | 495 | 1.98 | HRCU-A-CB (Split System: Heat Pump with Remote Outdoor Unit-Air-Source) | N/A
212927225 | Central Heat Pump | LENNOX | EL22XPV-024-230A** | ADP |  | LH29/36X9 | SLP98UH070XV36B* | 23800 |  |  | 21 | 8.5 | 22000 |  |  | 15400 | 70% | 1.92 | Both | 495 | 1.98 | HRCU-A-CB (Split System: Heat Pump with Remote Outdoor Unit-Air-Source) | N/A
212927222 | Central Heat Pump | LENNOX | EL22XPV-024-230A** | ADP |  | LP36/37R9 | SLP98UH070XV36B* | 23800 |  |  | 21 | 8.5 | 22000 |  |  | 15400 | 70% | 1.92 | Both | 495 | 1.98 | HRCU-A-CB (Split System: Heat Pump with Remote Outdoor Unit-Air-Source) | N/A
213161300 | Central Heat Pump | ARMSTRONG AIR | 4SHP22LX124P-**A | ADP |  | PL36H175P149+AEFE4B* |  | 23000 |  |  | 21 | 8.55 | 20600 |  |  | 15700 | 76% | 2.24 | Both | 480 | 1.92 | HRCU-A-CB (Split System: Heat Pump with Remote Outdoor Unit-Air-Source) | N/A
212394459 | Central Heat Pump | LENNOX | EL22XPV-024-230A** | ADP |  | LEM25943G |  | 23000 |  |  | 21 | 8.55 | 20600 |  |  | 15700 | 76% | 2.24 | Both | 480 | 1.92 | HRCU-A-CB (Split System: Heat Pump with Remote Outdoor Unit-Air-Source) | N/A
213305965 | Central Heat Pump | TEMPSTAR | DLCURAH18ABK | ADP |  | CE2301C+TXV |  | 17400 |  |  | 17 | 8.6 | 17000 |  |  | 19300 | 114% | 2.3 | Both | 362.5 | 1.45 | HRCU-A-CB (Split System: Heat Pump with Remote Outdoor Unit-Air-Source) | N/A
213305966 | Central Heat Pump | TEMPSTAR | DLCURAH18ABK | ADP |  | CE1801C+TXV |  | 17400 |  |  | 17 | 8.6 | 17000 |  |  | 19300 | 114% | 2.3 | Both | 362.5 | 1.45 | HRCU-A-CB (Split System: Heat Pump with Remote Outdoor Unit-Air-Source) | N/A
213305964 | Central Heat Pump | TEMPSTAR | DLCURAH18ABK | ADP |  | CE1801A+TXV |  | 17400 |  |  | 17 | 8.6 | 17000 |  |  | 19300 | 114% | 2.3 | Both | 362.5 | 1.45 | HRCU-A-CB (Split System: Heat Pump with Remote Outdoor Unit-Air-Source) | N/A
213360270 | Central Heat Pump | LENNOX | SL25XPV-036-230A** | ADP |  | L*35/36U9 | EL297UH090XV60C* | 33600 |  |  | 21 | 8.6 | 32800 |  |  | 26200 | 80% | 1.8 | Both | 700 | 2.8 | HRCU-A-CB (Split System: Heat Pump with Remote Outdoor Unit-Air-Source) | N/A
213360272 | Central Heat Pump | LENNOX | SL25XPV-036-230A** | ADP |  | LH35/38X9 | EL297UH090XV60C* | 33600 |  |  | 21 | 8.6 | 32800 |  |  | 26200 | 80% | 1.8 | Both | 700 | 2.8 | HRCU-A-CB (Split System: Heat Pump with Remote Outdoor Unit-Air-Source) | N/A
213360274 | Central Heat Pump | LENNOX | SL25XPV-036-230A** | ADP |  | LH23/37W9 | EL297UH090XV60C* | 33600 |  |  | 21 | 8.6 | 32800 |  |  | 26200 | 80% | 1.8 | Both | 700 | 2.8 | HRCU-A-CB (Split System: Heat Pump with Remote Outdoor Unit-Air-Source) | N/A
213360271 | Central Heat Pump | LENNOX | SL25XPV-036-230A** | ADP |  | L*35/36S9 | EL297UH090XV60C* | 33600 |  |  | 21 | 8.6 | 32800 |  |  | 26200 | 80% | 1.8 | Both | 700 | 2.8 | HRCU-A-CB (Split System: Heat Pump with Remote Outdoor Unit-Air-Source) | N/A
213360275 | Central Heat Pump | LENNOX | SL25XPV-036-230A** | ADP |  | L*23/37Z9 | EL297UH090XV60C* | 33600 |  |  | 21 | 8.6 | 32800 |  |  | 26200 | 80% | 1.8 | Both | 700 | 2.8 | HRCU-A-CB (Split System: Heat Pump with Remote Outdoor Unit-Air-Source) | N/A
213360273 | Central Heat Pump | LENNOX | SL25XPV-036-230A** | ADP |  | LH35/38F9 | EL297UH090XV60C* | 33600 |  |  | 21 | 8.6 | 32800 |  |  | 26200 | 80% | 1.8 | Both | 700 | 2.8 | HRCU-A-CB (Split System: Heat Pump with Remote Outdoor Unit-Air-Source) | N/A
213548652 | Central Heat Pump | LENNOX | SL25XPV-036-230A** | ADP |  | L*35/36U9 | SLP98UH090XV60C* | 33600 |  |  | 21 | 8.6 | 32800 |  |  | 26200 | 80% | 1.8 | Both | 700 | 2.8 | HRCU-A-CB (Split System: Heat Pump with Remote Outdoor Unit-Air-Source) | N/A
213548660 | Central Heat Pump | LENNOX | SL25XPV-036-230A** | ADP |  | LH23/37W9 | SLP98UH090XV60C* | 33600 |  |  | 21 | 8.6 | 32800 |  |  | 26200 | 80% | 1.8 | Both | 700 | 2.8 | HRCU-A-CB (Split System: Heat Pump with Remote Outdoor Unit-Air-Source) | N/A
212436971 | Central Heat Pump | BRYANT HEATING AND COOLING SYSTEMS | 38MURAQ18AB3* | ADP |  | F,PE*G22924 |  | 17400 |  |  | 17 | 8.65 | 17000 |  |  | 19400 | 114% | 2.32 | Both | 362.5 | 1.45 | HRCU-A-CB (Split System: Heat Pump with Remote Outdoor Unit-Air-Source) | N/A
214771540 | Central Heat Pump | GREE | FLEXX36HP230V1AO | ADP |  | PL36H175P269+AEFE4B* |  | 32800 |  |  | 15.2 | 8.7 | 34000 |  |  | 27000 | 79% | 1.76 | Both | 682.5 | 2.73 | HRCU-A-CB (Split System: Heat Pump with Remote Outdoor Unit-Air-Source) | N/A
213356134 | Central Heat Pump | BRYANT HEATING AND COOLING SYSTEMS | 38MURAQ24AB3* | ADP |  | A24VBA+TXV+CBPE4B* |  | 23800 |  |  | 18 | 8.7 | 24800 |  |  | 22600 | 91% | 1.86 | Both | 495 | 1.98 | HRCU-A-CB (Split System: Heat Pump with Remote Outdoor Unit-Air-Source) | N/A
213356091 | Central Heat Pump | CARRIER | 38MURAQ24AB3* | ADP |  | A24VBA+TXV+CBPE3A* |  | 23600 |  |  | 18 | 8.7 | 24800 |  |  | 22600 | 91% | 1.86 | Both | 492.5 | 1.97 | HRCU-A-CB (Split System: Heat Pump with Remote Outdoor Unit-Air-Source) | N/A
213356042 | Central Heat Pump | PAYNE HEATING AND COOLING | 38MURAQ24AB3* | ADP |  | A24VBA+TXV+CBPE3A* |  | 23600 |  |  | 18 | 8.7 | 24800 |  |  | 22600 | 91% | 1.86 | Both | 492.5 | 1.97 | HRCU-A-CB (Split System: Heat Pump with Remote Outdoor Unit-Air-Source) | N/A
213356041 | Central Heat Pump | PAYNE HEATING AND COOLING | 38MURAQ24AB3* | ADP |  | A24VBA+TXV+CBPE4B* |  | 23800 |  |  | 18 | 8.7 | 24800 |  |  | 22600 | 91% | 1.86 | Both | 495 | 1.98 | HRCU-A-CB (Split System: Heat Pump with Remote Outdoor Unit-Air-Source) | N/A
213305956 | Central Heat Pump | TEMPSTAR | DLCURAH18ABK | ADP |  | CP2403A+TXV+TD |  | 17400 |  |  | 15.2 | 8.7 | 17000 |  |  | 19400 | 114% | 2.32 | Both | 362.5 | 1.45 | HRCU-A-CB (Split System: Heat Pump with Remote Outdoor Unit-Air-Source) | N/A
213305955 | Central Heat Pump | TEMPSTAR | DLCURAH18ABK | ADP |  | CP1903A+TXV+TD |  | 17400 |  |  | 15.2 | 8.7 | 17000 |  |  | 19400 | 114% | 2.32 | Both | 362.5 | 1.45 | HRCU-A-CB (Split System: Heat Pump with Remote Outdoor Unit-Air-Source) | N/A
213160923 | Central Heat Pump | DAY & NIGHT | DLCURAH18ABK | ADP |  | PL36H***P039+AEFE3A* |  | 17500 |  |  | 17 | 8.7 | 17000 |  |  | 19400 | 114% | 2.32 | Both | 365 | 1.46 | HRCU-A-CB (Split System: Heat Pump with Remote Outdoor Unit-Air-Source) | N/A
213355909 | Central Heat Pump | COLEMAN | HMH72B341 | ADP |  | H,YG9J936+AEFE4B* |  | 34000 |  |  | 18 | 8.7 | 31600 |  |  | 22800 | 72% | 2.1 | Both | 707.5 | 2.83 | HRCU-A-CB (Split System: Heat Pump with Remote Outdoor Unit-Air-Source) | N/A
213355911 | Central Heat Pump | COLEMAN | HMH72B341 | ADP |  | H,YG81936+AEFE3A* |  | 34000 |  |  | 18 | 8.7 | 31600 |  |  | 22800 | 72% | 2.1 | Both | 707.5 | 2.83 | HRCU-A-CB (Split System: Heat Pump with Remote Outdoor Unit-Air-Source) | N/A
213356183 | Central Heat Pump | COLEMAN | HMH72B341 | ADP |  | A36VDA+TXV+AEFE4B* |  | 34000 |  |  | 18 | 8.7 | 31600 |  |  | 22800 | 72% | 2.1 | Both | 707.5 | 2.83 | HRCU-A-CB (Split System: Heat Pump with Remote Outdoor Unit-Air-Source) | N/A
213356185 | Central Heat Pump | COLEMAN | HMH72B341 | ADP |  | H,YG81936+AEFE4B* |  | 34000 |  |  | 18 | 8.7 | 31600 |  |  | 22800 | 72% | 2.1 | Both | 707.5 | 2.83 | HRCU-A-CB (Split System: Heat Pump with Remote Outdoor Unit-Air-Source) | N/A
213356184 | Central Heat Pump | COLEMAN | HMH72B341 | ADP |  | H,YG35936+AEFE4B* |  | 34000 |  |  | 18 | 8.7 | 31600 |  |  | 22800 | 72% | 2.1 | Both | 707.5 | 2.83 | HRCU-A-CB (Split System: Heat Pump with Remote Outdoor Unit-Air-Source) | N/A
212608857 | Central Heat Pump | LUXAIRE | HMH72B341 | ADP |  | SM6937 |  | 33000 |  |  | 18 | 8.7 | 31600 |  |  | 22800 | 72% | 2 | Both | 687.5 | 2.75 | HRCU-A-CB (Split System: Heat Pump with Remote Outdoor Unit-Air-Source) | N/A
213305967 | Central Heat Pump | TEMPSTAR | DLCURAH18ABK | ADP |  | CE2403A+TXV |  | 17700 |  |  | 17 | 8.7 | 17000 |  |  | 19400 | 114% | 2.32 | Both | 370 | 1.48 | HRCU-A-CB (Split System: Heat Pump with Remote Outdoor Unit-Air-Source) | N/A
213360277 | Central Heat Pump | LENNOX | SL25XPV-036-230A** | ADP |  | L*35/36S9 | EL297UH110XV48C* | 33600 |  |  | 22 | 8.7 | 32800 |  |  | 26400 | 80% | 1.82 | Both | 700 | 2.8 | HRCU-A-CB (Split System: Heat Pump with Remote Outdoor Unit-Air-Source) | N/A
213360278 | Central Heat Pump | LENNOX | SL25XPV-036-230A** | ADP |  | LH35/38X9 | EL297UH110XV48C* | 33600 |  |  | 22 | 8.7 | 32800 |  |  | 26400 | 80% | 1.82 | Both | 700 | 2.8 | HRCU-A-CB (Split System: Heat Pump with Remote Outdoor Unit-Air-Source) | N/A
213360281 | Central Heat Pump | LENNOX | SL25XPV-036-230A** | ADP |  | L*23/37Z9 | EL297UH110XV48C* | 33600 |  |  | 22 | 8.7 | 32800 |  |  | 26400 | 80% | 1.82 | Both | 700 | 2.8 | HRCU-A-CB (Split System: Heat Pump with Remote Outdoor Unit-Air-Source) | N/A
213360276 | Central Heat Pump | LENNOX | SL25XPV-036-230A** | ADP |  | L*35/36U9 | EL297UH110XV48C* | 33600 |  |  | 22 | 8.7 | 32800 |  |  | 26400 | 80% | 1.82 | Both | 700 | 2.8 | HRCU-A-CB (Split System: Heat Pump with Remote Outdoor Unit-Air-Source) | N/A
213161304 | Central Heat Pump | ARMSTRONG AIR | 4SHP22LX124P-**A | ADP |  | PL36H***P449+AEFE3A* |  | 23200 |  |  | 20 | 8.7 | 20600 |  |  | 15700 | 76% | 2.26 | Both | 482.5 | 1.93 | HRCU-A-CB (Split System: Heat Pump with Remote Outdoor Unit-Air-Source) | N/A
213161302 | Central Heat Pump | ARMSTRONG AIR | 4SHP22LX124P-**A | ADP |  | PL36H175P159+AEFE4B* |  | 23400 |  |  | 21 | 8.7 | 20600 |  |  | 15700 | 76% | 2.26 | Both | 487.5 | 1.95 | HRCU-A-CB (Split System: Heat Pump with Remote Outdoor Unit-Air-Source) | N/A
213305976 | Central Heat Pump | TEMPSTAR | DLCURAH24ABK | ADP |  | CE2301A+TXV |  | 23400 |  |  | 17 | 8.75 | 25600 |  |  | 25400 | 99% | 2.12 | Both | 487.5 | 1.95 | HRCU-A-CB (Split System: Heat Pump with Remote Outdoor Unit-Air-Source) | N/A
213160932 | Central Heat Pump | DAY & NIGHT | DLCURAH24ABK | ADP |  | PL36H175P069+AEFE4B* |  | 24200 |  |  | 18 | 8.75 | 25000 |  |  | 22600 | 90% | 1.88 | Both | 505 | 2.02 | HRCU-A-CB (Split System: Heat Pump with Remote Outdoor Unit-Air-Source) | N/A
214771539 | Central Heat Pump | GREE | FLEXX36HP230V1AO | ADP |  | HG9J936+AEFE4B* |  | 33400 |  |  | 15.2 | 8.8 | 34000 |  |  | 27000 | 79% | 1.8 | Both | 695 | 2.78 | HRCU-A-CB (Split System: Heat Pump with Remote Outdoor Unit-Air-Source) | N/A
213363288 | Central Heat Pump | BOSCH | BOVA-36HDN1-M20G | ADP |  | HG32924 | BGH96M060B3B | 23000 |  |  | 18 | 8.8 | 22400 |  |  | 17000 | 76% | 1.86 | Both | 480 | 1.92 | HRCU-A-CB (Split System: Heat Pump with Remote Outdoor Unit-Air-Source) | N/A
213363289 | Central Heat Pump | BOSCH | BOVA-36HDN1-M20G | ADP |  | HG32924 | BGH96M080B3B | 23000 |  |  | 18 | 8.8 | 22400 |  |  | 17000 | 76% | 1.86 | Both | 480 | 1.92 | HRCU-A-CB (Split System: Heat Pump with Remote Outdoor Unit-Air-Source) | N/A
213363291 | Central Heat Pump | BOSCH | BOVB-36HDN1-M20G | ADP |  | HG32924 | BGH96M080B3B | 23000 |  |  | 18 | 8.8 | 22400 |  |  | 17000 | 76% | 1.86 | Both | 480 | 1.92 | HRCU-A-CB (Split System: Heat Pump with Remote Outdoor Unit-Air-Source) | N/A
213362043 | Central Heat Pump | BOSCH | BOVA-60HDN1-M20G | ADP |  | HG84960 | BGH96M080C4B | 42500 |  |  | 17 | 8.8 | 42500 |  |  | 31000 | 73% | 1.9 | Both | 885 | 3.54 | HRCU-A-CB (Split System: Heat Pump with Remote Outdoor Unit-Air-Source) | N/A
213360248 | Central Heat Pump | LENNOX | SL25XPV-036-230A** | ADP |  | LH35/36F9 | EL297UH045XV36B* | 33400 |  |  | 21 | 8.8 | 33200 |  |  | 25800 | 78% | 1.82 | Both | 695 | 2.78 | HRCU-A-CB (Split System: Heat Pump with Remote Outdoor Unit-Air-Source) | N/A
213360251 | Central Heat Pump | LENNOX | SL25XPV-036-230A** | ADP |  | L*23/37Z9 | EL297UH045XV36B* | 33600 |  |  | 21 | 8.8 | 33200 |  |  | 25800 | 78% | 1.82 | Both | 700 | 2.8 | HRCU-A-CB (Split System: Heat Pump with Remote Outdoor Unit-Air-Source) | N/A
213360255 | Central Heat Pump | LENNOX | SL25XPV-036-230A** | ADP |  | L*35/36U9 | EL297UH070XV36B* | 33800 |  |  | 21 | 8.8 | 33000 |  |  | 25800 | 78% | 1.82 | Both | 705 | 2.82 | HRCU-A-CB (Split System: Heat Pump with Remote Outdoor Unit-Air-Source) | N/A
213360256 | Central Heat Pump | LENNOX | SL25XPV-036-230A** | ADP |  | L*35/36S9 | EL297UH070XV36B* | 33800 |  |  | 21 | 8.8 | 34200 |  |  | 27400 | 80% | 1.8 | Both | 705 | 2.82 | HRCU-A-CB (Split System: Heat Pump with Remote Outdoor Unit-Air-Source) | N/A
213360257 | Central Heat Pump | LENNOX | SL25XPV-036-230A** | ADP |  | L*23/37Z9 | EL297UH070XV36B* | 34600 |  |  | 21 | 8.8 | 32800 |  |  | 26000 | 79% | 1.82 | Both | 720 | 2.88 | HRCU-A-CB (Split System: Heat Pump with Remote Outdoor Unit-Air-Source) | N/A
213548645 | Central Heat Pump | LENNOX | SL25XPV-036-230A** | ADP |  | LH23/37W9 | SLP98UH090XV36C* | 34000 |  |  | 22 | 8.8 | 34000 |  |  | 27200 | 80% | 1.82 | Both | 707.5 | 2.83 | HRCU-A-CB (Split System: Heat Pump with Remote Outdoor Unit-Air-Source) | N/A
213548637 | Central Heat Pump | LENNOX | SL25XPV-036-230A** | ADP |  | L*35/36U9 | SLP98UH090XV36C* | 34000 |  |  | 22 | 8.8 | 34000 |  |  | 27200 | 80% | 1.82 | Both | 707.5 | 2.83 | HRCU-A-CB (Split System: Heat Pump with Remote Outdoor Unit-Air-Source) | N/A
213305980 | Central Heat Pump | TEMPSTAR | DLCURAH24ABK | ADP |  | CE2403C+TXV |  | 23800 |  |  | 17 | 8.85 | 25600 |  |  | 25400 | 99% | 2.14 | Both | 495 | 1.98 | HRCU-A-CB (Split System: Heat Pump with Remote Outdoor Unit-Air-Source) | N/A
213356137 | Central Heat Pump | BRYANT HEATING AND COOLING SYSTEMS | 38MURAQ24AB3* | ADP |  | A36VCA+TXV+CBPE3A* |  | 24000 |  |  | 18 | 8.85 | 25000 |  |  | 22600 | 90% | 1.9 | Both | 500 | 2 | HRCU-A-CB (Split System: Heat Pump with Remote Outdoor Unit-Air-Source) | N/A
213356136 | Central Heat Pump | BRYANT HEATING AND COOLING SYSTEMS | 38MURAQ24AB3* | ADP |  | A36VCA+TXV+CBPE4B* |  | 24200 |  |  | 18 | 8.85 | 25000 |  |  | 22600 | 90% | 1.9 | Both | 505 | 2.02 | HRCU-A-CB (Split System: Heat Pump with Remote Outdoor Unit-Air-Source) | N/A
213356092 | Central Heat Pump | CARRIER | 38MURAQ24AB3* | ADP |  | A36VCA+TXV+CBPE4B* |  | 24200 |  |  | 18 | 8.85 | 25000 |  |  | 22600 | 90% | 1.9 | Both | 505 | 2.02 | HRCU-A-CB (Split System: Heat Pump with Remote Outdoor Unit-Air-Source) | N/A
213356044 | Central Heat Pump | PAYNE HEATING AND COOLING | 38MURAQ24AB3* | ADP |  | A36VCA+TXV+CBPE3A* |  | 24000 |  |  | 18 | 8.85 | 25000 |  |  | 22600 | 90% | 1.9 | Both | 500 | 2 | HRCU-A-CB (Split System: Heat Pump with Remote Outdoor Unit-Air-Source) | N/A
213356043 | Central Heat Pump | PAYNE HEATING AND COOLING | 38MURAQ24AB3* | ADP |  | A36VCA+TXV+CBPE4B* |  | 24200 |  |  | 18 | 8.85 | 25000 |  |  | 22600 | 90% | 1.9 | Both | 505 | 2.02 | HRCU-A-CB (Split System: Heat Pump with Remote Outdoor Unit-Air-Source) | N/A
214771541 | Central Heat Pump | GREE | FLEXX36HP230V1AO | ADP |  | HG33930+AEFE3A* |  | 23200 |  |  | 16 | 8.95 | 22400 |  |  | 21600 | 96% | 1.8 | Both | 482.5 | 1.93 | HRCU-A-CB (Split System: Heat Pump with Remote Outdoor Unit-Air-Source) | N/A
214771542 | Central Heat Pump | GREE | FLEXX36HP230V1AO | ADP |  | HG33930+AEFE4B* |  | 23400 |  |  | 17 | 8.95 | 22400 |  |  | 21600 | 96% | 1.8 | Both | 487.5 | 1.95 | HRCU-A-CB (Split System: Heat Pump with Remote Outdoor Unit-Air-Source) | N/A
214771536 | Central Heat Pump | WABBAN | BB36-24WADU | ADP |  | F,PE*G33925 |  | 23400 |  |  | 17 | 8.95 | 22400 |  |  | 21600 | 96% | 1.8 | Both | 487.5 | 1.95 | HRCU-A-CB (Split System: Heat Pump with Remote Outdoor Unit-Air-Source) | N/A
214771632 | Central Heat Pump | ECOER | EODA18H-2436B | ADP |  | HG7J924+AEFE3A* |  | 23200 |  |  | 20 | 8.95 | 22400 |  |  | 19200 | 86% | 2.06 | Both | 482.5 | 1.93 | HRCU-A-CB (Split System: Heat Pump with Remote Outdoor Unit-Air-Source) | N/A
213360210 | Central Heat Pump | LENNOX | SL25XPV-024-230A** | ADP |  | LH29/36F9 | EL297UH045XV36B* | 22000 |  |  | 22 | 8.95 | 20000 |  |  | 20200 | 101% | 1.82 | Both | 457.5 | 1.83 | HRCU-A-CB (Split System: Heat Pump with Remote Outdoor Unit-Air-Source) | N/A
213360212 | Central Heat Pump | LENNOX | SL25XPV-024-230A** | ADP |  | L*19/36S9 | EL297UH045XV36B* | 22000 |  |  | 22 | 8.95 | 20000 |  |  | 20200 | 101% | 1.82 | Both | 457.5 | 1.83 | HRCU-A-CB (Split System: Heat Pump with Remote Outdoor Unit-Air-Source) | N/A
213360161 | Central Heat Pump | GE Appliances | AUH4860ZGDA* | ADP |  | FG52960+AEFE5* |  | 54000 |  |  | 15.5 | 9 | 52000 |  |  | 40500 | 78% | 1.8 | Both | 1125 | 4.5 | HRCU-A-CB (Split System: Heat Pump with Remote Outdoor Unit-Air-Source) | N/A
213305982 | Central Heat Pump | TEMPSTAR | DLCURAH24ABK | ADP |  | CE3005C+TXV |  | 23600 |  |  | 17 | 9 | 25600 |  |  | 25200 | 98% | 2.14 | Both | 492.5 | 1.97 | HRCU-A-CB (Split System: Heat Pump with Remote Outdoor Unit-Air-Source) | N/A
213356128 | Central Heat Pump | BRYANT HEATING AND COOLING SYSTEMS | 38MURAQ18AB3* | ADP |  | A24VBA+TXV+CBPE3A* |  | 17800 |  |  | 15.5 | 9 | 17100 |  |  | 19400 | 113% | 2.4 | Both | 370 | 1.48 | HRCU-A-CB (Split System: Heat Pump with Remote Outdoor Unit-Air-Source) | N/A
213356129 | Central Heat Pump | BRYANT HEATING AND COOLING SYSTEMS | 38MURAQ18AB3* | ADP |  | A36VCA+TXV+CBPE3A* |  | 17800 |  |  | 15.5 | 9 | 17100 |  |  | 19400 | 113% | 2.4 | Both | 370 | 1.48 | HRCU-A-CB (Split System: Heat Pump with Remote Outdoor Unit-Air-Source) | N/A
213356084 | Central Heat Pump | CARRIER | 38MURAQ18AB3* | ADP |  | A24VBA+TXV+CBPE3A* |  | 17800 |  |  | 15.5 | 9 | 17100 |  |  | 19400 | 113% | 2.4 | Both | 370 | 1.48 | HRCU-A-CB (Split System: Heat Pump with Remote Outdoor Unit-Air-Source) | N/A
213356085 | Central Heat Pump | CARRIER | 38MURAQ18AB3* | ADP |  | A36VCA+TXV+CBPE3A* |  | 17800 |  |  | 15.5 | 9 | 17100 |  |  | 19400 | 113% | 2.4 | Both | 370 | 1.48 | HRCU-A-CB (Split System: Heat Pump with Remote Outdoor Unit-Air-Source) | N/A
213356035 | Central Heat Pump | PAYNE HEATING AND COOLING | 38MURAQ18AB3* | ADP |  | A24VBA+TXV+CBPE3A* |  | 17800 |  |  | 15.5 | 9 | 17100 |  |  | 19400 | 113% | 2.4 | Both | 370 | 1.48 | HRCU-A-CB (Split System: Heat Pump with Remote Outdoor Unit-Air-Source) | N/A
213160935 | Central Heat Pump | DAY & NIGHT | DLCURAH24ABK | ADP |  | PL36H175P789+AEFE4B* |  | 24200 |  |  | 18 | 9 | 25000 |  |  | 22600 | 90% | 1.92 | Both | 505 | 2.02 | HRCU-A-CB (Split System: Heat Pump with Remote Outdoor Unit-Air-Source) | N/A
213160934 | Central Heat Pump | DAY & NIGHT | DLCURAH24ABK | ADP |  | V,G36H175P159+AEFE4B* |  | 24200 |  |  | 18 | 9 | 25000 |  |  | 22600 | 90% | 1.92 | Both | 505 | 2.02 | HRCU-A-CB (Split System: Heat Pump with Remote Outdoor Unit-Air-Source) | N/A
214771537 | Central Heat Pump | WABBAN | BB60-48WADU | ADP |  | F,PE*CC4948 |  | 47500 |  |  | 15.2 | 9 | 46000 |  |  | 38500 | 84% | 1.8 | Both | 990 | 3.96 | HRCU-A-CB (Split System: Heat Pump with Remote Outdoor Unit-Air-Source) | N/A
213160924 | Central Heat Pump | DAY & NIGHT | DLCURAH18ABK | ADP |  | V,G36H***P449+AEFE3A* |  | 17800 |  |  | 17 | 9 | 17100 |  |  | 19400 | 113% | 2.4 | Both | 370 | 1.48 | HRCU-A-CB (Split System: Heat Pump with Remote Outdoor Unit-Air-Source) | N/A
211941026 | Central Heat Pump | CARRIER | 25VNA436A*031* | ADP |  | H,PG34936 | 59TN6B080C17**14 | 33000 |  |  | 19 | 9 | 33600 |  |  | 25400 | 76% | 2 | Both | 687.5 | 2.75 | HRCU-A-CB (Split System: Heat Pump with Remote Outdoor Unit-Air-Source) | N/A
213362468 | Central Heat Pump | BOSCH | BOVA-36HDN1-M20G | ADP |  | HG9J936 | BGH96M080B3B | 23800 |  |  | 18 | 9 | 22400 |  |  | 17000 | 76% | 1.9 | Both | 495 | 1.98 | HRCU-A-CB (Split System: Heat Pump with Remote Outdoor Unit-Air-Source) | N/A
213362474 | Central Heat Pump | BOSCH | BOVB-36HDN1-M20G | ADP |  | HG9J936 | BGH96M080B3B | 23800 |  |  | 18 | 9 | 22400 |  |  | 17000 | 76% | 1.9 | Both | 495 | 1.98 | HRCU-A-CB (Split System: Heat Pump with Remote Outdoor Unit-Air-Source) | N/A
213362466 | Central Heat Pump | BOSCH | BOVA-36HDN1-M20G | ADP |  | HG9J936 | BGH96M060B3B | 23800 |  |  | 18 | 9 | 22400 |  |  | 17000 | 76% | 1.9 | Both | 495 | 1.98 | HRCU-A-CB (Split System: Heat Pump with Remote Outdoor Unit-Air-Source) | N/A
213362467 | Central Heat Pump | BOSCH | BOVA-36HDN1-M20G | ADP |  | HG35936 | BGH96M080B3B | 24000 |  |  | 18 | 9 | 22400 |  |  | 17000 | 76% | 1.9 | Both | 500 | 2 | HRCU-A-CB (Split System: Heat Pump with Remote Outdoor Unit-Air-Source) | N/A
216498594 | Central Heat Pump | BOSCH | BOVD-36HDN1-M20G | ADP |  | PL36H175P159 | BGH96M060B3B | 24000 |  |  | 18 | 9 | 22400 |  |  | 17000 | 76% | 1.9 | Both | 500 | 2 | HRCU-A-CB (Split System: Heat Pump with Remote Outdoor Unit-Air-Source) | N/A
213362465 | Central Heat Pump | BOSCH | BOVA-36HDN1-M20G | ADP |  | HG35936 | BGH96M060B3B | 24000 |  |  | 18 | 9 | 22400 |  |  | 17000 | 76% | 1.9 | Both | 500 | 2 | HRCU-A-CB (Split System: Heat Pump with Remote Outdoor Unit-Air-Source) | N/A
213360221 | Central Heat Pump | LENNOX | SL25XPV-024-230A** | ADP |  | L*19/36S9 | EL297UH070XV36B* | 22000 |  |  | 22 | 9.05 | 20000 |  |  | 20000 | 100% | 1.82 | Both | 457.5 | 1.83 | HRCU-A-CB (Split System: Heat Pump with Remote Outdoor Unit-Air-Source) | N/A
213360219 | Central Heat Pump | LENNOX | SL25XPV-024-230A** | ADP |  | LH29/36F9 | EL297UH070XV36B* | 22000 |  |  | 22 | 9.05 | 20000 |  |  | 20000 | 100% | 1.82 | Both | 457.5 | 1.83 | HRCU-A-CB (Split System: Heat Pump with Remote Outdoor Unit-Air-Source) | N/A
212927252 | Central Heat Pump | LENNOX | SL25XPV-024-230A** | ADP |  | LH29/36F9 | SLP98UH070XV36B* | 22000 |  |  | 22 | 9.05 | 20000 |  |  | 20000 | 100% | 1.82 | Both | 457.5 | 1.83 | HRCU-A-CB (Split System: Heat Pump with Remote Outdoor Unit-Air-Source) | N/A
212927254 | Central Heat Pump | LENNOX | SL25XPV-024-230A** | ADP |  | L*19/36S9 | SLP98UH070XV36B* | 22000 |  |  | 22 | 9.05 | 20000 |  |  | 20000 | 100% | 1.82 | Both | 457.5 | 1.83 | HRCU-A-CB (Split System: Heat Pump with Remote Outdoor Unit-Air-Source) | N/A
213360214 | Central Heat Pump | LENNOX | SL25XPV-024-230A** | ADP |  | L*35/36S9 | EL297UH045XV36B* | 22200 |  |  | 22 | 9.1 | 20000 |  |  | 20200 | 101% | 1.84 | Both | 462.5 | 1.85 | HRCU-A-CB (Split System: Heat Pump with Remote Outdoor Unit-Air-Source) | N/A
213360211 | Central Heat Pump | LENNOX | SL25XPV-024-230A** | ADP |  | LH35/36F9 | EL297UH045XV36B* | 22200 |  |  | 22 | 9.1 | 20000 |  |  | 20200 | 101% | 1.84 | Both | 462.5 | 1.85 | HRCU-A-CB (Split System: Heat Pump with Remote Outdoor Unit-Air-Source) | N/A
214302679 | Central Heat Pump | BOSCH | BOVD-36HDN1-M20G | ADP |  | F,PE*G33936 |  | 33000 |  |  | 18 | 9.2 | 32400 |  |  | 23600 | 73% | 1.86 | Both | 687.5 | 2.75 | HRCU-A-CB (Split System: Heat Pump with Remote Outdoor Unit-Air-Source) | N/A
213361070 | Central Heat Pump | LENNOX | SL25XPV-048-230A** | ADP |  | LH40/61W9 | EL297UH090XV48C* | 44500 |  |  | 20 | 9.2 | 43500 |  |  | 37200 | 86% | 1.8 | Both | 927.5 | 3.71 | HRCU-A-CB (Split System: Heat Pump with Remote Outdoor Unit-Air-Source) | N/A
213361082 | Central Heat Pump | LENNOX | SL25XPV-048-230A** | ADP |  | LH40/61W9 | EL297UH110XV48C* | 44500 |  |  | 20 | 9.2 | 43500 |  |  | 37200 | 86% | 1.8 | Both | 927.5 | 3.71 | HRCU-A-CB (Split System: Heat Pump with Remote Outdoor Unit-Air-Source) | N/A
213361076 | Central Heat Pump | LENNOX | SL25XPV-048-230A** | ADP |  | LH40/61W9 | EL297UH090XV60C* | 44500 |  |  | 20 | 9.2 | 43500 |  |  | 37200 | 86% | 1.82 | Both | 927.5 | 3.71 | HRCU-A-CB (Split System: Heat Pump with Remote Outdoor Unit-Air-Source) | N/A
213361088 | Central Heat Pump | LENNOX | SL25XPV-048-230A** | ADP |  | LH40/61W9 | EL297UH110XV60C* | 45000 |  |  | 20 | 9.2 | 43500 |  |  | 37000 | 85% | 1.82 | Both | 937.5 | 3.75 | HRCU-A-CB (Split System: Heat Pump with Remote Outdoor Unit-Air-Source) | N/A
212927253 | Central Heat Pump | LENNOX | SL25XPV-024-230A** | ADP |  | LH35/36F9 | SLP98UH070XV36B* | 22200 |  |  | 23 | 9.2 | 20000 |  |  | 20000 | 100% | 1.84 | Both | 462.5 | 1.85 | HRCU-A-CB (Split System: Heat Pump with Remote Outdoor Unit-Air-Source) | N/A
212927256 | Central Heat Pump | LENNOX | SL25XPV-024-230A** | ADP |  | L*35/36S9 | SLP98UH070XV36B* | 22200 |  |  | 23 | 9.2 | 20000 |  |  | 20000 | 100% | 1.84 | Both | 462.5 | 1.85 | HRCU-A-CB (Split System: Heat Pump with Remote Outdoor Unit-Air-Source) | N/A
212927257 | Central Heat Pump | LENNOX | SL25XPV-024-230A** | ADP |  | L*23/37Z9 | SLP98UH070XV36B* | 22200 |  |  | 23 | 9.2 | 20000 |  |  | 20000 | 100% | 1.84 | Both | 462.5 | 1.85 | HRCU-A-CB (Split System: Heat Pump with Remote Outdoor Unit-Air-Source) | N/A
212927251 | Central Heat Pump | LENNOX | SL25XPV-024-230A** | ADP |  | LP36/37R9 | SLP98UH070XV36B* | 22200 |  |  | 23 | 9.2 | 20000 |  |  | 20000 | 100% | 1.84 | Both | 462.5 | 1.85 | HRCU-A-CB (Split System: Heat Pump with Remote Outdoor Unit-Air-Source) | N/A
213355932 | Central Heat Pump | BOSCH | BOVB-60HDN1-M20G | ADP |  | A60VHA+TXV+AEFE5* |  | 50000 |  |  | 17 | 9.25 | 53000 |  |  | 38000 | 72% | 1.98 | Both | 1042.5 | 4.17 | HRCU-A-CB (Split System: Heat Pump with Remote Outdoor Unit-Air-Source) | N/A
214771633 | Central Heat Pump | ECOER | EODA19H-2436A | ADP |  | HG7J924+AEFE3A* |  | 23000 |  |  | 20 | 9.25 | 22400 |  |  | 19200 | 86% | 2.06 | Both | 480 | 1.92 | HRCU-A-CB (Split System: Heat Pump with Remote Outdoor Unit-Air-Source) | N/A
213356194 | Central Heat Pump | BOSCH | BOVA-60HDN1-M20G | ADP |  | A48VGA+TXV+AEFE5* |  | 46000 |  |  | 18 | 9.3 | 46000 |  |  | 33200 | 72% | 1.96 | Both | 957.5 | 3.83 | HRCU-A-CB (Split System: Heat Pump with Remote Outdoor Unit-Air-Source) | N/A
213356195 | Central Heat Pump | BOSCH | BOVB-60HDN1-M20G | ADP |  | A48VGA+TXV+AEFE5* |  | 46000 |  |  | 18 | 9.3 | 46000 |  |  | 33200 | 72% | 1.96 | Both | 957.5 | 3.83 | HRCU-A-CB (Split System: Heat Pump with Remote Outdoor Unit-Air-Source) | N/A
213361077 | Central Heat Pump | LENNOX | SL25XPV-048-230A** | ADP |  | L*42/60Z9 | EL297UH090XV60C* | 45500 |  |  | 20 | 9.3 | 42000 |  |  | 35800 | 85% | 1.86 | Both | 947.5 | 3.79 | HRCU-A-CB (Split System: Heat Pump with Remote Outdoor Unit-Air-Source) | N/A
213356021 | Central Heat Pump | BOSCH | BOVB-36HDN1-M20G | ADP |  | HG32924+AEFE4B* |  | 23200 |  |  | 20 | 9.3 | 22400 |  |  | 17200 | 77% | 1.96 | Both | 482.5 | 1.93 | HRCU-A-CB (Split System: Heat Pump with Remote Outdoor Unit-Air-Source) | N/A
213361089 | Central Heat Pump | LENNOX | SL25XPV-048-230A** | ADP |  | L*42/60Z9 | EL297UH110XV60C* | 46000 |  |  | 20 | 9.3 | 42000 |  |  | 35800 | 85% | 1.88 | Both | 957.5 | 3.83 | HRCU-A-CB (Split System: Heat Pump with Remote Outdoor Unit-Air-Source) | N/A
212394642 | Central Heat Pump | MIDEA | MOVA-36HDN1-M20G | ADP |  | F,PE*G32925 |  | 23200 |  |  | 20 | 9.3 | 22400 |  |  | 17200 | 77% | 1.96 | Both | 482.5 | 1.93 | HRCU-A-CB (Split System: Heat Pump with Remote Outdoor Unit-Air-Source) | N/A
213360242 | Central Heat Pump | LENNOX | SL25XPV-024-230A** | ADP |  | LH35/38X9 | EL297UH110XV48C* | 22200 |  |  | 21 | 9.3 | 19800 |  |  | 19800 | 100% | 1.9 | Both | 462.5 | 1.85 | HRCU-A-CB (Split System: Heat Pump with Remote Outdoor Unit-Air-Source) | N/A
213360239 | Central Heat Pump | LENNOX | SL25XPV-024-230A** | ADP |  | LP36/37R9 | EL297UH110XV48C* | 22200 |  |  | 21 | 9.3 | 19800 |  |  | 19800 | 100% | 1.9 | Both | 462.5 | 1.85 | HRCU-A-CB (Split System: Heat Pump with Remote Outdoor Unit-Air-Source) | N/A
213360245 | Central Heat Pump | LENNOX | SL25XPV-024-230A** | ADP |  | L*23/37Z9 | EL297UH110XV48C* | 22200 |  |  | 21 | 9.3 | 19800 |  |  | 19800 | 100% | 1.9 | Both | 462.5 | 1.85 | HRCU-A-CB (Split System: Heat Pump with Remote Outdoor Unit-Air-Source) | N/A
213360244 | Central Heat Pump | LENNOX | SL25XPV-024-230A** | ADP |  | LH23/37W9 | EL297UH110XV48C* | 22200 |  |  | 21 | 9.3 | 19800 |  |  | 19800 | 100% | 1.9 | Both | 462.5 | 1.85 | HRCU-A-CB (Split System: Heat Pump with Remote Outdoor Unit-Air-Source) | N/A
213360231 | Central Heat Pump | LENNOX | SL25XPV-024-230A** | ADP |  | L*23/37Z9 | EL297UH090XV36C* | 22200 |  |  | 22 | 9.3 | 19800 |  |  | 19800 | 100% | 1.9 | Both | 462.5 | 1.85 | HRCU-A-CB (Split System: Heat Pump with Remote Outdoor Unit-Air-Source) | N/A
213360229 | Central Heat Pump | LENNOX | SL25XPV-024-230A** | ADP |  | LH35/38F9 | EL297UH090XV36C* | 22200 |  |  | 22 | 9.3 | 19800 |  |  | 19800 | 100% | 1.9 | Both | 462.5 | 1.85 | HRCU-A-CB (Split System: Heat Pump with Remote Outdoor Unit-Air-Source) | N/A
213360225 | Central Heat Pump | LENNOX | SL25XPV-024-230A** | ADP |  | LP36/37R9 | EL297UH090XV36C* | 22200 |  |  | 22 | 9.3 | 19800 |  |  | 19800 | 100% | 1.9 | Both | 462.5 | 1.85 | HRCU-A-CB (Split System: Heat Pump with Remote Outdoor Unit-Air-Source) | N/A
213360226 | Central Heat Pump | LENNOX | SL25XPV-024-230A** | ADP |  | L*35/36U9 | EL297UH090XV36C* | 22200 |  |  | 22 | 9.3 | 19800 |  |  | 19800 | 100% | 1.9 | Both | 462.5 | 1.85 | HRCU-A-CB (Split System: Heat Pump with Remote Outdoor Unit-Air-Source) | N/A
213360228 | Central Heat Pump | LENNOX | SL25XPV-024-230A** | ADP |  | LH35/38X9 | EL297UH090XV36C* | 22200 |  |  | 22 | 9.3 | 19800 |  |  | 19800 | 100% | 1.9 | Both | 462.5 | 1.85 | HRCU-A-CB (Split System: Heat Pump with Remote Outdoor Unit-Air-Source) | N/A
213360227 | Central Heat Pump | LENNOX | SL25XPV-024-230A** | ADP |  | L*35/36S9 | EL297UH090XV36C* | 22200 |  |  | 22 | 9.3 | 19800 |  |  | 19800 | 100% | 1.9 | Both | 462.5 | 1.85 | HRCU-A-CB (Split System: Heat Pump with Remote Outdoor Unit-Air-Source) | N/A
213356016 | Central Heat Pump | BOSCH | BOVA-36HDN1-M20G | ADP |  | A24VBA+TXV+AEFE4B* |  | 23400 |  |  | 20 | 9.35 | 22400 |  |  | 17200 | 77% | 1.98 | Both | 487.5 | 1.95 | HRCU-A-CB (Split System: Heat Pump with Remote Outdoor Unit-Air-Source) | N/A
213356019 | Central Heat Pump | BOSCH | BOVB-36HDN1-M20G | ADP |  | A24VBA+TXV+AEFE4B* |  | 23400 |  |  | 20 | 9.35 | 22400 |  |  | 17200 | 77% | 1.98 | Both | 487.5 | 1.95 | HRCU-A-CB (Split System: Heat Pump with Remote Outdoor Unit-Air-Source) | N/A
213361078 | Central Heat Pump | LENNOX | SL25XPV-048-230A** | ADP |  | LH42/62W9 | EL297UH090XV60C* | 45500 |  |  | 20 | 9.4 | 42000 |  |  | 35800 | 85% | 1.88 | Both | 947.5 | 3.79 | HRCU-A-CB (Split System: Heat Pump with Remote Outdoor Unit-Air-Source) | N/A
213361079 | Central Heat Pump | LENNOX | SL25XPV-048-230A** | ADP |  | LP42/62W9 | EL297UH090XV60C* | 45500 |  |  | 20 | 9.4 | 42000 |  |  | 35800 | 85% | 1.88 | Both | 947.5 | 3.79 | HRCU-A-CB (Split System: Heat Pump with Remote Outdoor Unit-Air-Source) | N/A
211653536 | Central Heat Pump | LENNOX | SL25XPV-048-230A** | ADP |  | LP42/62W9 | SL297UH080NV60C* | 45500 |  |  | 20 | 9.4 | 42000 |  |  | 36000 | 86% | 1.88 | Both | 947.5 | 3.79 | HRCU-A-CB (Split System: Heat Pump with Remote Outdoor Unit-Air-Source) | N/A
211653535 | Central Heat Pump | LENNOX | SL25XPV-048-230A** | ADP |  | LP42/62W9 | SL297UH080NV48C* | 45500 |  |  | 20 | 9.4 | 42000 |  |  | 36000 | 86% | 1.9 | Both | 947.5 | 3.79 | HRCU-A-CB (Split System: Heat Pump with Remote Outdoor Unit-Air-Source) | N/A
213361091 | Central Heat Pump | LENNOX | SL25XPV-048-230A** | ADP |  | LP42/62W9 | EL297UH110XV60C* | 46000 |  |  | 20 | 9.4 | 42000 |  |  | 35800 | 85% | 1.9 | Both | 957.5 | 3.83 | HRCU-A-CB (Split System: Heat Pump with Remote Outdoor Unit-Air-Source) | N/A
213361090 | Central Heat Pump | LENNOX | SL25XPV-048-230A** | ADP |  | LH42/62W9 | EL297UH110XV60C* | 46000 |  |  | 20 | 9.4 | 42000 |  |  | 35800 | 85% | 1.9 | Both | 957.5 | 3.83 | HRCU-A-CB (Split System: Heat Pump with Remote Outdoor Unit-Air-Source) | N/A
213360236 | Central Heat Pump | LENNOX | SL25XPV-024-230A** | ADP |  | LH35/38F9 | EL297UH090XV48C* | 22200 |  |  | 21 | 9.4 | 19800 |  |  | 19600 | 99% | 1.9 | Both | 462.5 | 1.85 | HRCU-A-CB (Split System: Heat Pump with Remote Outdoor Unit-Air-Source) | N/A
213360232 | Central Heat Pump | LENNOX | SL25XPV-024-230A** | ADP |  | LP36/37R9 | EL297UH090XV48C* | 22200 |  |  | 21 | 9.4 | 19800 |  |  | 19600 | 99% | 1.9 | Both | 462.5 | 1.85 | HRCU-A-CB (Split System: Heat Pump with Remote Outdoor Unit-Air-Source) | N/A
213360234 | Central Heat Pump | LENNOX | SL25XPV-024-230A** | ADP |  | L*35/36S9 | EL297UH090XV48C* | 22200 |  |  | 21 | 9.4 | 19800 |  |  | 19600 | 99% | 1.9 | Both | 462.5 | 1.85 | HRCU-A-CB (Split System: Heat Pump with Remote Outdoor Unit-Air-Source) | N/A
213360238 | Central Heat Pump | LENNOX | SL25XPV-024-230A** | ADP |  | L*23/37Z9 | EL297UH090XV48C* | 22200 |  |  | 21 | 9.4 | 19800 |  |  | 19600 | 99% | 1.9 | Both | 462.5 | 1.85 | HRCU-A-CB (Split System: Heat Pump with Remote Outdoor Unit-Air-Source) | N/A
213360237 | Central Heat Pump | LENNOX | SL25XPV-024-230A** | ADP |  | LH23/37W9 | EL297UH090XV48C* | 22200 |  |  | 21 | 9.4 | 19800 |  |  | 19600 | 99% | 1.9 | Both | 462.5 | 1.85 | HRCU-A-CB (Split System: Heat Pump with Remote Outdoor Unit-Air-Source) | N/A
213360233 | Central Heat Pump | LENNOX | SL25XPV-024-230A** | ADP |  | L*35/36U9 | EL297UH090XV48C* | 22200 |  |  | 21 | 9.4 | 19800 |  |  | 19600 | 99% | 1.9 | Both | 462.5 | 1.85 | HRCU-A-CB (Split System: Heat Pump with Remote Outdoor Unit-Air-Source) | N/A
213369438 | Central Heat Pump | CARRIER | 25VNA448A*031* | ADP |  | H,PG49960 | 59MN7B120C24**22 | 44500 |  |  | 21 | 9.5 | 44000 |  |  | 36000 | 82% | 2.34 | Both | 927.5 | 3.71 | HRCU-A-CB (Split System: Heat Pump with Remote Outdoor Unit-Air-Source) | N/A
213369437 | Central Heat Pump | CARRIER | 25VNA448A*031* | ADP |  | H,PG49960 | 59MN7B100C21**22 | 44500 |  |  | 21 | 9.5 | 44000 |  |  | 35800 | 81% | 2.34 | Both | 927.5 | 3.71 | HRCU-A-CB (Split System: Heat Pump with Remote Outdoor Unit-Air-Source) | N/A
213355885 | Central Heat Pump | BOSCH | BOVA-36HDN1-M20G | ADP |  | HG9J936+AEFE3A* |  | 23800 |  |  | 19 | 9.5 | 22400 |  |  | 17200 | 77% | 2 | Both | 495 | 1.98 | HRCU-A-CB (Split System: Heat Pump with Remote Outdoor Unit-Air-Source) | N/A
213355887 | Central Heat Pump | BOSCH | BOVB-36HDN1-M20G | ADP |  | HG9J936+AEFE3A* |  | 23800 |  |  | 19 | 9.5 | 22400 |  |  | 17200 | 77% | 2 | Both | 495 | 1.98 | HRCU-A-CB (Split System: Heat Pump with Remote Outdoor Unit-Air-Source) | N/A
213355884 | Central Heat Pump | BOSCH | BOVA-36HDN1-M20G | ADP |  | HG9J936+AEFE4B* |  | 24000 |  |  | 20 | 9.5 | 22400 |  |  | 17200 | 77% | 2 | Both | 500 | 2 | HRCU-A-CB (Split System: Heat Pump with Remote Outdoor Unit-Air-Source) | N/A
213355886 | Central Heat Pump | BOSCH | BOVB-36HDN1-M20G | ADP |  | HG9J936+AEFE4B* |  | 24000 |  |  | 20 | 9.5 | 22400 |  |  | 17200 | 77% | 2 | Both | 500 | 2 | HRCU-A-CB (Split System: Heat Pump with Remote Outdoor Unit-Air-Source) | N/A
213360207 | Central Heat Pump | LENNOX | SL25XPV-024-230A** | ADP |  | LP36/37R9 | EL297UH045XV36B* | 22800 |  |  | 22 | 9.5 | 19600 |  |  | 19600 | 100% | 1.96 | Both | 475 | 1.9 | HRCU-A-CB (Split System: Heat Pump with Remote Outdoor Unit-Air-Source) | N/A
213360216 | Central Heat Pump | LENNOX | SL25XPV-024-230A** | ADP |  | LP36/37R9 | EL297UH070XV36B* | 22800 |  |  | 23 | 9.5 | 19600 |  |  | 19600 | 100% | 1.96 | Both | 475 | 1.9 | HRCU-A-CB (Split System: Heat Pump with Remote Outdoor Unit-Air-Source) | N/A
213360224 | Central Heat Pump | LENNOX | SL25XPV-024-230A** | ADP |  | L*23/37Z9 | EL297UH070XV36B* | 22800 |  |  | 23 | 9.5 | 19600 |  |  | 19600 | 100% | 1.96 | Both | 475 | 1.9 | HRCU-A-CB (Split System: Heat Pump with Remote Outdoor Unit-Air-Source) | N/A
211941019 | Central Heat Pump | CARRIER | 25VNA424A*031* | ADP |  | H,PG34936 | 59MN7B060C17**14 | 23200 |  |  | 19 | 10.5 | 25200 |  |  | 19600 | 78% | 2.42 | Both | 482.5 | 1.93 | HRCU-A-CB (Split System: Heat Pump with Remote Outdoor Unit-Air-Source) | N/A
213303551 | Central Heat Pump | CHAMPION HEATING AND COOLING | HMH72B341 | ASPEN |  | AE(D,N,U)+CM36B34+TDR |  | 31600 |  |  | 17.5 | 8.5 | 32600 |  |  | 28000 | 86% | 2.79 | Both | 657.5 | 2.63 | HRCU-A-CB (Split System: Heat Pump with Remote Outdoor Unit-Air-Source) | N/A
212394375 | Central Heat Pump | AMERISTAR | E4HL5030A1000A |  |  | 4TXCB003DS3 |  | 24000 |  |  | 15.2 | 8.1 | 24000 |  |  | 19500 | 81% | 1.75 | Both | 500 | 2 | HRCU-A-C (Split System: Heat Pump with Remote Outdoor Unit with No Indoor Fan --Air Source) | N/A
211749861 | Central Heat Pump | AMERISTAR | E4HL5048A1000A |  |  | E4AH5E48A1K30A |  | 48000 |  |  | 15.2 | 8.1 | 48000 |  |  | 34000 | 71% | 1.75 | Both | 1000 | 4 | HRCU-A-CB (Split System: Heat Pump with Remote Outdoor Unit-Air-Source) | N/A
211749848 | Central Heat Pump | RUNTRU | E4HL5024A1000A |  |  | E4AH5E24A1J30A |  | 24000 |  |  | 15.2 | 8.1 | 24000 |  |  | 18000 | 75% | 1.94 | Both | 500 | 2 | HRCU-A-CB (Split System: Heat Pump with Remote Outdoor Unit-Air-Source) | N/A
213829746 | Central Heat Pump | FRIEDRICH | FRP18AZ48AJVC |  |  | TCFZ6021SEAAM | FR801V0704A17UHU | 44000 |  |  | 18 | 8.1 | 43500 |  |  | 45500 | 105% | 1.9 | Both | 917.5 | 3.67 | HRCU-A-CB (Split System: Heat Pump with Remote Outdoor Unit-Air-Source) | N/A
213829736 | Central Heat Pump | RHEEM | RP18AZ48AJVC |  |  | RCFZ6021SEAAM | R801V0704A17UHU | 44000 |  |  | 18 | 8.1 | 43500 |  |  | 45500 | 105% | 1.9 | Both | 917.5 | 3.67 | HRCU-A-CB (Split System: Heat Pump with Remote Outdoor Unit-Air-Source) | N/A
213829740 | Central Heat Pump | RUSSELL | SP18AZ48AJVC |  |  | TCFZ6021SEAAM | S801V0704A17UHU | 44000 |  |  | 18 | 8.1 | 43500 |  |  | 45500 | 105% | 1.9 | Both | 917.5 | 3.67 | HRCU-A-CB (Split System: Heat Pump with Remote Outdoor Unit-Air-Source) | N/A
213829739 | Central Heat Pump | FRIEDRICH | FRP18AZ48AJVC |  |  | TCFZ6021SEAAM | FR801V1005A21UHU | 44500 |  |  | 19 | 8.1 | 43000 |  |  | 45000 | 105% | 2 | Both | 927.5 | 3.71 | HRCU-A-CB (Split System: Heat Pump with Remote Outdoor Unit-Air-Source) | N/A
213829744 | Central Heat Pump | RHEEM | RP18AZ48AJVC |  |  | RCFZ6021SEAAM | R801V1005A21UHU | 44500 |  |  | 19 | 8.1 | 43000 |  |  | 45000 | 105% | 2 | Both | 927.5 | 3.71 | HRCU-A-CB (Split System: Heat Pump with Remote Outdoor Unit-Air-Source) | N/A
213829753 | Central Heat Pump | RHEEM | RP18AZ60AJVC |  |  | RCFZ6021SEAAM | R801V1005A21UHU | 53000 |  |  | 19 | 8.1 | 53000 |  |  | 50500 | 95% | 1.9 | Both | 1105 | 4.42 | HRCU-A-CB (Split System: Heat Pump with Remote Outdoor Unit-Air-Source) | N/A
213829738 | Central Heat Pump | RUSSELL | SP18AZ48AJVC |  |  | TCFZ6021SEAAM | S801V1005A21UHU | 44500 |  |  | 19 | 8.1 | 43000 |  |  | 45000 | 105% | 2 | Both | 927.5 | 3.71 | HRCU-A-CB (Split System: Heat Pump with Remote Outdoor Unit-Air-Source) | N/A
211902795 | Central Heat Pump | RUSSELL | SP18AZ48AJVC |  |  | TCFZ6021SEAAM | S802VA075421M | 44500 |  |  | 19 | 8.1 | 43500 |  |  | 45000 | 103% | 2 | Both | 927.5 | 3.71 | HRCU-A-CB (Split System: Heat Pump with Remote Outdoor Unit-Air-Source) | N/A
213829750 | Central Heat Pump | RUUD | UP18AZ60AJVC |  |  | RCFZ6021SEAAM | R801V1005A21UHU | 53000 |  |  | 19 | 8.1 | 53000 |  |  | 50500 | 95% | 1.9 | Both | 1105 | 4.42 | HRCU-A-CB (Split System: Heat Pump with Remote Outdoor Unit-Air-Source) | N/A
213829743 | Central Heat Pump | SURE | SP18AZ48AJVC |  |  | TCFZ6021SEAAM | S801V1005A21UHU | 44500 |  |  | 19 | 8.1 | 43000 |  |  | 45000 | 105% | 2 | Both | 927.5 | 3.71 | HRCU-A-CB (Split System: Heat Pump with Remote Outdoor Unit-Air-Source) | N/A
211902760 | Central Heat Pump | SURE | SP18AZ48AJVC |  |  | TCFZ6021SEAAM | S802VA075421M | 44500 |  |  | 19 | 8.1 | 43500 |  |  | 45000 | 103% | 2 | Both | 927.5 | 3.71 | HRCU-A-CB (Split System: Heat Pump with Remote Outdoor Unit-Air-Source) | N/A
211902762 | Central Heat Pump | SURE | SP18AZ60AJVC |  |  | TCFZ6021SEAAM | S802VA100521M | 53000 |  |  | 19 | 8.1 | 52500 |  |  | 50000 | 95% | 1.9 | Both | 1105 | 4.42 | HRCU-A-CB (Split System: Heat Pump with Remote Outdoor Unit-Air-Source) | N/A
211682981 | Central Heat Pump | DAIKIN | RXSQ24TBVJU* |  |  | CXTQ24TASBLUA* | D*80VC0603B*A* | 22600 |  |  | 15.4 | 8.2 | 26000 |  |  | 18400 | 71% | 2.1 | Both | 470 | 1.88 | HRCU-A-CB (Split System: Heat Pump with Remote Outdoor Unit-Air-Source) | N/A
211682978 | Central Heat Pump | DAIKIN | RXSQ24TBVJU* |  |  | CXTQ24TASBLUA* | D*80VC0803B*A* | 22600 |  |  | 15.4 | 8.2 | 26000 |  |  | 18400 | 71% | 2.1 | Both | 470 | 1.88 | HRCU-A-CB (Split System: Heat Pump with Remote Outdoor Unit-Air-Source) | N/A
211682980 | Central Heat Pump | DAIKIN | RXSQ24TBVJU* |  |  | CXTQ24TASBLUA* | D*80VC0604B*A* | 22600 |  |  | 15.4 | 8.2 | 26000 |  |  | 18400 | 71% | 2.1 | Both | 470 | 1.88 | HRCU-A-CB (Split System: Heat Pump with Remote Outdoor Unit-Air-Source) | N/A
211178369 | Central Heat Pump | Liberty Heating & Air Conditioning | ASZS601810A* |  |  | CA*EA2422*4A* | G*VC800803B*A* | 16600 |  |  | 17.5 | 8.5 | 17400 |  |  | 13000 | 75% | 2.1 | Both | 345 | 1.38 | HRCU-A-CB (Split System: Heat Pump with Remote Outdoor Unit-Air-Source) | N/A
211749849 | Central Heat Pump | RUNTRU | E4HL5030A1000A |  |  | E4AH5E36A1J30A |  | 28000 |  |  | 15.2 | 8.5 | 28000 |  |  | 21000 | 75% | 1.81 | Both | 582.5 | 2.33 | HRCU-A-CB (Split System: Heat Pump with Remote Outdoor Unit-Air-Source) | N/A
211397945 | Central Heat Pump | CHAMPION HEATING AND COOLING | HMH72B341 |  |  | XAHC48FXXN1+TXV | TM8V080B12MP12 | 32400 |  |  | 16 | 8.1 | 32000 |  |  | 23600 | 74% | 1.98 | Both | 675 | 2.7 | HRCU-A-CB (Split System: Heat Pump with Remote Outdoor Unit-Air-Source) | N/A
211397960 | Central Heat Pump | CHAMPION HEATING AND COOLING | HMH72B341 |  |  | XAHC48FXXN1+TXV | TPLC080B12MP13 | 32400 |  |  | 16 | 8.1 | 32000 |  |  | 23600 | 74% | 1.98 | Both | 675 | 2.7 | HRCU-A-CB (Split System: Heat Pump with Remote Outdoor Unit-Air-Source) | N/A
211397936 | Central Heat Pump | COLEMAN | HMH72B341 |  |  | XAHC48FXXN1+TXV | TM8V080B12MP12 | 32400 |  |  | 16 | 8.1 | 32000 |  |  | 23600 | 74% | 1.98 | Both | 675 | 2.7 | HRCU-A-CB (Split System: Heat Pump with Remote Outdoor Unit-Air-Source) | N/A
211397951 | Central Heat Pump | COLEMAN | HMH72B341 |  |  | XAHC48FXXN1+TXV | TPLC080B12MP13 | 32400 |  |  | 16 | 8.1 | 32000 |  |  | 23600 | 74% | 1.98 | Both | 675 | 2.7 | HRCU-A-CB (Split System: Heat Pump with Remote Outdoor Unit-Air-Source) | N/A
211397957 | Central Heat Pump | FRASER-JOHNSTON | HMH72B341 |  |  | XAHC48FXXN1+TXV | TPLC080B12MP13 | 32400 |  |  | 16 | 8.1 | 32000 |  |  | 23600 | 74% | 1.98 | Both | 675 | 2.7 | HRCU-A-CB (Split System: Heat Pump with Remote Outdoor Unit-Air-Source) | N/A
211397942 | Central Heat Pump | FRASER-JOHNSTON | HMH72B341 |  |  | XAHC48FXXN1+TXV | TM8V080B12MP12 | 32400 |  |  | 16 | 8.1 | 32000 |  |  | 23600 | 74% | 1.98 | Both | 675 | 2.7 | HRCU-A-CB (Split System: Heat Pump with Remote Outdoor Unit-Air-Source) | N/A
211397963 | Central Heat Pump | JOHNSON CONTROLS | HMH72B341 |  |  | XAHC48FXXN1+TXV | TPLC080B12MP13 | 32400 |  |  | 16 | 8.1 | 32000 |  |  | 23600 | 74% | 1.98 | Both | 675 | 2.7 | HRCU-A-CB (Split System: Heat Pump with Remote Outdoor Unit-Air-Source) | N/A
211397948 | Central Heat Pump | JOHNSON CONTROLS | HMH72B341 |  |  | XAHC48FXXN1+TXV | TM8V080B12MP12 | 32400 |  |  | 16 | 8.1 | 32000 |  |  | 23600 | 74% | 1.98 | Both | 675 | 2.7 | HRCU-A-CB (Split System: Heat Pump with Remote Outdoor Unit-Air-Source) | N/A
211397966 | Central Heat Pump | LUXAIRE | HMH72B341 |  |  | XAHC48FXXN1+TXV | LPLC080B12MP13 | 32400 |  |  | 16 | 8.1 | 32000 |  |  | 23600 | 74% | 1.98 | Both | 675 | 2.7 | HRCU-A-CB (Split System: Heat Pump with Remote Outdoor Unit-Air-Source) | N/A
211397939 | Central Heat Pump | LUXAIRE | HMH72B341 |  |  | XAHC48FXXN1+TXV | TM8V080B12MP12 | 32400 |  |  | 16 | 8.1 | 32000 |  |  | 23600 | 74% | 1.98 | Both | 675 | 2.7 | HRCU-A-CB (Split System: Heat Pump with Remote Outdoor Unit-Air-Source) | N/A
211379836 | Central Heat Pump | YORK | HMH72B341 |  |  | XAHC48FXXN1+TXV | TM8V080B12MP12 | 32400 |  |  | 16 | 8.1 | 32000 |  |  | 23600 | 74% | 1.98 | Both | 675 | 2.7 | HRCU-A-CB (Split System: Heat Pump with Remote Outdoor Unit-Air-Source) | N/A
211379842 | Central Heat Pump | YORK | HMH72B341 |  |  | XAHC48FXXN1+TXV | YPLC080B12MP13 | 32400 |  |  | 16 | 8.1 | 32000 |  |  | 23600 | 74% | 1.98 | Both | 675 | 2.7 | HRCU-A-CB (Split System: Heat Pump with Remote Outdoor Unit-Air-Source) | N/A
211712449 | Central Heat Pump | AIRQUEST | DLCURAH30ABK |  |  | EA*4X42L21A* | *80ES(N,L)0702116A* | 29600 |  |  | 15.2 | 8.1 | 33600 |  |  | 27400 | 82% | 1.78 | Both | 617.5 | 2.47 | HRCU-A-CB (Split System: Heat Pump with Remote Outdoor Unit-Air-Source) | N/A
211712773 | Central Heat Pump | AIRQUEST | DLCURAH30ABK |  |  | EA*4X42L24A* | *96VTN0802120A* | 29600 |  |  | 15.2 | 8.1 | 33600 |  |  | 27400 | 82% | 1.78 | Both | 617.5 | 2.47 | HRCU-A-CB (Split System: Heat Pump with Remote Outdoor Unit-Air-Source) | N/A
211712243 | Central Heat Pump | AIRQUEST | DLCURAH30ABK |  |  | EA*4X42L21A* | *96VTN1002122A* | 29600 |  |  | 15.2 | 8.1 | 33600 |  |  | 27400 | 82% | 1.78 | Both | 617.5 | 2.47 | HRCU-A-CB (Split System: Heat Pump with Remote Outdoor Unit-Air-Source) | N/A
211222227 | Central Heat Pump | AIRQUEST | DLCURAH30ABK |  |  | EA*4X36L21A* | *96VTN1002122A* | 29600 |  |  | 15.2 | 8.1 | 33800 |  |  | 27800 | 82% | 1.76 | Both | 617.5 | 2.47 | HRCU-A-CB (Split System: Heat Pump with Remote Outdoor Unit-Air-Source) | N/A
211712526 | Central Heat Pump | AIRQUEST | DLCURAH30ABK |  |  | EA*4X42L21A* | *92ESN0801716A* | 29600 |  |  | 15.2 | 8.1 | 33800 |  |  | 27400 | 81% | 1.78 | Both | 617.5 | 2.47 | HRCU-A-CB (Split System: Heat Pump with Remote Outdoor Unit-Air-Source) | N/A
211712648 | Central Heat Pump | AIRQUEST | DLCURAH30ABK |  |  | EA*4X42L24A* | *96VTN1002122A* | 29600 |  |  | 15.2 | 8.1 | 33800 |  |  | 27200 | 80% | 1.78 | Both | 617.5 | 2.47 | HRCU-A-CB (Split System: Heat Pump with Remote Outdoor Unit-Air-Source) | N/A
211712944 | Central Heat Pump | AIRQUEST | DLCURAH30ABK |  |  | EA*4X42L24A* | *80ESU0802120A | 29800 |  |  | 15.2 | 8.1 | 33800 |  |  | 27200 | 80% | 1.78 | Both | 620 | 2.48 | HRCU-A-CB (Split System: Heat Pump with Remote Outdoor Unit-Air-Source) | N/A
211712574 | Central Heat Pump | AIRQUEST | DLCURAH30ABK |  |  | EA*4X42L21A* | *80ESU0802120A | 29800 |  |  | 15.2 | 8.1 | 33800 |  |  | 27200 | 80% | 1.78 | Both | 620 | 2.48 | HRCU-A-CB (Split System: Heat Pump with Remote Outdoor Unit-Air-Source) | N/A
211712933 | Central Heat Pump | AIRQUEST | DLCURAH30ABK |  |  | EA*4X42L24A* | *80ES(N,L)1552420A* | 29800 |  |  | 15.2 | 8.1 | 33800 |  |  | 27200 | 80% | 1.78 | Both | 620 | 2.48 | HRCU-A-CB (Split System: Heat Pump with Remote Outdoor Unit-Air-Source) | N/A
211712871 | Central Heat Pump | AIRQUEST | DLCURAH30ABK |  |  | EA*4X42L24A* | *80ES(N,L)1102420A* | 30000 |  |  | 15.2 | 8.1 | 33800 |  |  | 27200 | 80% | 1.8 | Both | 625 | 2.5 | HRCU-A-CB (Split System: Heat Pump with Remote Outdoor Unit-Air-Source) | N/A
211712688 | Central Heat Pump | AIRQUEST | DLCURAH30ABK |  |  | EA*4X42L24A* | *80VSL1102422A* | 30000 |  |  | 15.2 | 8.1 | 33800 |  |  | 27200 | 80% | 1.8 | Both | 625 | 2.5 | HRCU-A-CB (Split System: Heat Pump with Remote Outdoor Unit-Air-Source) | N/A
211714354 | Central Heat Pump | AIRQUEST | DLCURAH30ABK |  |  | EN(A,D,W)4X42L21** | *96VTN1002122A* | 30000 |  |  | 15.2 | 8.1 | 34000 |  |  | 27200 | 80% | 1.8 | Both | 625 | 2.5 | HRCU-A-CB (Split System: Heat Pump with Remote Outdoor Unit-Air-Source) | N/A
211713324 | Central Heat Pump | AIRQUEST | DLCURAH30ABK |  |  | EA*4X43L21A* | *92ESN0601714A* | 30400 |  |  | 15.2 | 8.1 | 33000 |  |  | 26200 | 79% | 1.84 | Both | 632.5 | 2.53 | HRCU-A-CB (Split System: Heat Pump with Remote Outdoor Unit-Air-Source) | N/A
211713200 | Central Heat Pump | AIRQUEST | DLCURAH30ABK |  |  | EA*4X43L21A* | *96VTN0802120A* | 30400 |  |  | 15.2 | 8.1 | 33000 |  |  | 26200 | 79% | 1.84 | Both | 632.5 | 2.53 | HRCU-A-CB (Split System: Heat Pump with Remote Outdoor Unit-Air-Source) | N/A
211712330 | Central Heat Pump | AIRQUEST | DLCURAH30ABK |  |  | EA*4X42L21A* | *80ESU0401712A* | 30400 |  |  | 15.2 | 8.1 | 34200 |  |  | 27000 | 79% | 1.8 | Both | 632.5 | 2.53 | HRCU-A-CB (Split System: Heat Pump with Remote Outdoor Unit-Air-Source) | N/A
211222707 | Central Heat Pump | AIRQUEST | DLCURAH30ABK |  |  | EA*4X37L21A* | *96VTN1002122A* | 30600 |  |  | 15.2 | 8.1 | 33000 |  |  | 26200 | 79% | 1.84 | Both | 637.5 | 2.55 | HRCU-A-CB (Split System: Heat Pump with Remote Outdoor Unit-Air-Source) | N/A
206764886 | Central Heat Pump | CARRIER | 25VNA837A*031* |  |  | CAP**3621AL*+UI | 58TN*A070C17**16 | 31400 |  |  | 17 | 8.1 | 33400 |  |  | 24400 | 73% | 1.84 | Both | 655 | 2.62 | HRCU-A-CB (Split System: Heat Pump with Remote Outdoor Unit-Air-Source) | N/A
206771050 | Central Heat Pump | COMFORTMAKER | CVH837GKA2* |  |  | EA*4X36L21A*+WALLCON | *80CTL0701716A* | 31400 |  |  | 17 | 8.1 | 33400 |  |  | 24400 | 73% | 1.84 | Both | 655 | 2.62 | HRCU-A-CB (Split System: Heat Pump with Remote Outdoor Unit-Air-Source) | N/A
204298664 | Central Heat Pump | TEMPSTAR | TVH837GKA** |  |  | EA*4X36L21A*+WALLCON | *80CTL0701716A* | 31400 |  |  | 17 | 8.1 | 33400 |  |  | 24400 | 73% | 1.84 | Both | 655 | 2.62 | HRCU-A-CB (Split System: Heat Pump with Remote Outdoor Unit-Air-Source) | N/A
213063297 | Central Heat Pump | ACIQ | HVH837GKA2* |  |  | EA*4X36L17A*+WALLCON | *80CTL0701412A* | 31400 |  |  | 17.5 | 8.1 | 33400 |  |  | 24400 | 73% | 1.84 | Both | 655 | 2.62 | HRCU-A-CB (Split System: Heat Pump with Remote Outdoor Unit-Air-Source) | N/A
213062461 | Central Heat Pump | ACIQ | HVH837GKA** |  |  | EA*4X36L21A*+WALLCON | *80CTL0901716A* | 31600 |  |  | 17.5 | 8.1 | 33000 |  |  | 24200 | 73% | 1.86 | Both | 657.5 | 2.63 | HRCU-A-CB (Split System: Heat Pump with Remote Outdoor Unit-Air-Source) | N/A
206765686 | Central Heat Pump | DAY & NIGHT | CVH825GKA3* |  |  | EA*4X36L17A*+WALLCON | *97CMN0601714A* | 23400 |  |  | 16 | 8.1 | 21600 |  |  | 16800 | 78% | 1.92 | Both | 487.5 | 1.95 | HRCU-A-CB (Split System: Heat Pump with Remote Outdoor Unit-Air-Source) | N/A
204456626 | Central Heat Pump | HEIL | HVH825GKA2* |  |  | EA*4X36L17A*+WALLCON | *97CMN0601714A* | 23400 |  |  | 16 | 8.1 | 21600 |  |  | 16800 | 78% | 1.92 | Both | 487.5 | 1.95 | HRCU-A-CB (Split System: Heat Pump with Remote Outdoor Unit-Air-Source) | N/A
206765682 | Central Heat Pump | HEIL | HVH825GKA3* |  |  | EA*4X36L17A*+WALLCON | *97CMN0601714A* | 23400 |  |  | 16 | 8.1 | 21600 |  |  | 16800 | 78% | 1.92 | Both | 487.5 | 1.95 | HRCU-A-CB (Split System: Heat Pump with Remote Outdoor Unit-Air-Source) | N/A
204451220 | Central Heat Pump | CARRIER | 25VNA825A*031* |  |  | CAP**3617AL*+UI | 59TN6B080C17**14 | 23600 |  |  | 16.5 | 8.1 | 21600 |  |  | 16700 | 77% | 1.92 | Both | 492.5 | 1.97 | HRCU-A-CB (Split System: Heat Pump with Remote Outdoor Unit-Air-Source) | N/A
204456657 | Central Heat Pump | DAY & NIGHT | CVH825GKA2* |  |  | EA*4X36L17A*+WALLCON | *80CTL0901716A* | 23600 |  |  | 17 | 8.1 | 21400 |  |  | 16600 | 78% | 1.94 | Both | 492.5 | 1.97 | HRCU-A-CB (Split System: Heat Pump with Remote Outdoor Unit-Air-Source) | N/A
204456653 | Central Heat Pump | HEIL | HVH825GKA2* |  |  | EA*4X36L17A*+WALLCON | *80CTL0901716A* | 23600 |  |  | 17 | 8.1 | 21400 |  |  | 16600 | 78% | 1.94 | Both | 492.5 | 1.97 | HRCU-A-CB (Split System: Heat Pump with Remote Outdoor Unit-Air-Source) | N/A
213062601 | Central Heat Pump | ACIQ | HVH825GKA2* |  |  | EA*4X36L17A*+WALLCON | *96CTN0601714A* | 23400 |  |  | 16 | 8.1 | 21600 |  |  | 16800 | 78% | 1.92 | Both | 487.5 | 1.95 | HRCU-A-CB (Split System: Heat Pump with Remote Outdoor Unit-Air-Source) | N/A
206765669 | Central Heat Pump | KEEPRITE | CVH825GKA3* |  |  | EA*4X36L17A*+WALLCON | *96CTN0601714A* | 23400 |  |  | 16 | 8.1 | 21600 |  |  | 16800 | 78% | 1.92 | Both | 487.5 | 1.95 | HRCU-A-CB (Split System: Heat Pump with Remote Outdoor Unit-Air-Source) | N/A
213062515 | Central Heat Pump | ACIQ | HVH837GKA** |  |  | EHD4X48AAL+WALLCON | *96CTN1202422A* | 32600 |  |  | 17 | 8.1 | 33000 |  |  | 24800 | 75% | 1.98 | Both | 680 | 2.72 | HRCU-A-CB (Split System: Heat Pump with Remote Outdoor Unit-Air-Source) | N/A
206771481 | Central Heat Pump | ARCOAIRE | HVH837GKA2* |  |  | EA*4X42L21A*+WALLCON | *96CTN1002122A* | 31800 |  |  | 17 | 8.1 | 33000 |  |  | 24400 | 74% | 1.9 | Both | 662.5 | 2.65 | HRCU-A-CB (Split System: Heat Pump with Remote Outdoor Unit-Air-Source) | N/A
204300182 | Central Heat Pump | AIRQUEST | HVH837GKA** |  |  | EHD4X36AAL+WALLCON | *96CTN1002122A* | 32200 |  |  | 16.5 | 8.1 | 33200 |  |  | 24800 | 75% | 1.94 | Both | 670 | 2.68 | HRCU-A-CB (Split System: Heat Pump with Remote Outdoor Unit-Air-Source) | N/A
204300184 | Central Heat Pump | COMFORTMAKER | CVH837GKA** |  |  | EHD4X36AAL+WALLCON | *96CTN1002122A* | 32200 |  |  | 16.5 | 8.1 | 33200 |  |  | 24800 | 75% | 1.94 | Both | 670 | 2.68 | HRCU-A-CB (Split System: Heat Pump with Remote Outdoor Unit-Air-Source) | N/A
204300543 | Central Heat Pump | ARCOAIRE | HVH837GKA** |  |  | EHD4X48AAL+WALLCON | *97CMN1202422A* | 32600 |  |  | 16.5 | 8.1 | 33000 |  |  | 25000 | 76% | 1.96 | Both | 680 | 2.72 | HRCU-A-CB (Split System: Heat Pump with Remote Outdoor Unit-Air-Source) | N/A
213062465 | Central Heat Pump | ACIQ | HVH837GKA** |  |  | EA*4X42L21A*+WALLCON | *96CTN0801714A* | 31600 |  |  | 17 | 8.1 | 33400 |  |  | 24800 | 74% | 1.86 | Both | 657.5 | 2.63 | HRCU-A-CB (Split System: Heat Pump with Remote Outdoor Unit-Air-Source) | N/A
204298959 | Central Heat Pump | ARCOAIRE | HVH837GKA** |  |  | EA*4X42L21A*+WALLCON | *96CTN0801714A* | 31600 |  |  | 17 | 8.1 | 33400 |  |  | 24800 | 74% | 1.86 | Both | 657.5 | 2.63 | HRCU-A-CB (Split System: Heat Pump with Remote Outdoor Unit-Air-Source) | N/A
204298980 | Central Heat Pump | COMFORTMAKER | CVH837GKA** |  |  | EA*4X42L21A*+WALLCON | *97CMN0801714A* | 31600 |  |  | 17 | 8.1 | 33400 |  |  | 24800 | 74% | 1.86 | Both | 657.5 | 2.63 | HRCU-A-CB (Split System: Heat Pump with Remote Outdoor Unit-Air-Source) | N/A
204298981 | Central Heat Pump | DAY & NIGHT | CVH837GKA** |  |  | EA*4X42L21A*+WALLCON | *97CMN0801714A* | 31600 |  |  | 17 | 8.1 | 33400 |  |  | 24800 | 74% | 1.86 | Both | 657.5 | 2.63 | HRCU-A-CB (Split System: Heat Pump with Remote Outdoor Unit-Air-Source) | N/A
204299118 | Central Heat Pump | AIRQUEST | HVH837GKA** |  |  | EA*4X42L24A*+WALLCON | *97CMN1202422A* | 31800 |  |  | 17 | 8.1 | 33200 |  |  | 24400 | 73% | 1.88 | Both | 662.5 | 2.65 | HRCU-A-CB (Split System: Heat Pump with Remote Outdoor Unit-Air-Source) | N/A
206771573 | Central Heat Pump | DAY & NIGHT | CVH837GKA2* |  |  | EA*4X42L24A*+WALLCON | *97CMN1202422A* | 31800 |  |  | 17 | 8.1 | 33200 |  |  | 24400 | 73% | 1.88 | Both | 662.5 | 2.65 | HRCU-A-CB (Split System: Heat Pump with Remote Outdoor Unit-Air-Source) | N/A
204299124 | Central Heat Pump | TEMPSTAR | TVH837GKA** |  |  | EA*4X42L24A*+WALLCON | *97CMN1202422A* | 31800 |  |  | 17 | 8.1 | 33200 |  |  | 24400 | 73% | 1.88 | Both | 662.5 | 2.65 | HRCU-A-CB (Split System: Heat Pump with Remote Outdoor Unit-Air-Source) | N/A
206771466 | Central Heat Pump | KEEPRITE | CVH837GKA2* |  |  | EA*4X42L21A*+WALLCON | *97CMN1002122A* | 31800 |  |  | 17 | 8.1 | 33000 |  |  | 24400 | 74% | 1.9 | Both | 662.5 | 2.65 | HRCU-A-CB (Split System: Heat Pump with Remote Outdoor Unit-Air-Source) | N/A
206771507 | Central Heat Pump | AIRQUEST | HVH837GKA2* |  |  | EA*4X42L21A*+WALLCON | *97CMN0602120A* | 31600 |  |  | 17 | 8.1 | 33400 |  |  | 24800 | 74% | 1.86 | Both | 657.5 | 2.63 | HRCU-A-CB (Split System: Heat Pump with Remote Outdoor Unit-Air-Source) | N/A
204300413 | Central Heat Pump | ARCOAIRE | HVH837GKA** |  |  | EHD4X42AAL+WALLCON | *97CMN0602120A* | 32400 |  |  | 16.5 | 8.1 | 33400 |  |  | 25200 | 75% | 1.94 | Both | 675 | 2.7 | HRCU-A-CB (Split System: Heat Pump with Remote Outdoor Unit-Air-Source) | N/A
204456740 | Central Heat Pump | KEEPRITE | CVH825GKA2* |  |  | EA*4X36L21A*+WALLCON | *97CMN0801714A* | 23600 |  |  | 16.5 | 8.1 | 21600 |  |  | 16700 | 77% | 1.92 | Both | 492.5 | 1.97 | HRCU-A-CB (Split System: Heat Pump with Remote Outdoor Unit-Air-Source) | N/A
213062494 | Central Heat Pump | ACIQ | HVH837GKA** |  |  | EHD4X36AAL+WALLCON | *80CTL0902120A* | 32200 |  |  | 16.5 | 8.1 | 33200 |  |  | 24800 | 75% | 1.92 | Both | 670 | 2.68 | HRCU-A-CB (Split System: Heat Pump with Remote Outdoor Unit-Air-Source) | N/A
204300075 | Central Heat Pump | DAY & NIGHT | CVH837GKA** |  |  | EHD4X36AAL+WALLCON | *80CTL0902120A* | 32200 |  |  | 16.5 | 8.1 | 33200 |  |  | 24800 | 75% | 1.92 | Both | 670 | 2.68 | HRCU-A-CB (Split System: Heat Pump with Remote Outdoor Unit-Air-Source) | N/A
206997801 | Central Heat Pump | KENMORE | (C,H,T)VH837GKA2* |  |  | EHD4X36AAL+WALLCON | *80CTL0902120A* | 32200 |  |  | 16.5 | 8.1 | 33200 |  |  | 24800 | 75% | 1.92 | Both | 670 | 2.68 | HRCU-A-CB (Split System: Heat Pump with Remote Outdoor Unit-Air-Source) | N/A
204300244 | Central Heat Pump | COMFORTMAKER | CVH837GKA** |  |  | EHD4X42AAL+WALLCON | *80CTL0701716A* | 32400 |  |  | 16.5 | 8.1 | 33200 |  |  | 25000 | 75% | 1.94 | Both | 675 | 2.7 | HRCU-A-CB (Split System: Heat Pump with Remote Outdoor Unit-Air-Source) | N/A
206773022 | Central Heat Pump | COMFORTMAKER | CVH837GKA2* |  |  | EHD4X48AAL+WALLCON | *97CMN0602120A* | 32400 |  |  | 16.5 | 8.1 | 33200 |  |  | 25200 | 76% | 1.94 | Both | 675 | 2.7 | HRCU-A-CB (Split System: Heat Pump with Remote Outdoor Unit-Air-Source) | N/A
204300247 | Central Heat Pump | KENMORE | (C,H,T)VH837GKA** |  |  | EHD4X42AAL+WALLCON | *80CTL0701716A* | 32400 |  |  | 16.5 | 8.1 | 33200 |  |  | 25000 | 75% | 1.94 | Both | 675 | 2.7 | HRCU-A-CB (Split System: Heat Pump with Remote Outdoor Unit-Air-Source) | N/A
206773026 | Central Heat Pump | TEMPSTAR | TVH837GKA2* |  |  | EHD4X48AAL+WALLCON | *97CMN0602120A* | 32400 |  |  | 16.5 | 8.1 | 33200 |  |  | 25200 | 76% | 1.94 | Both | 675 | 2.7 | HRCU-A-CB (Split System: Heat Pump with Remote Outdoor Unit-Air-Source) | N/A
206772784 | Central Heat Pump | BRYANT HEATING AND COOLING SYSTEMS | 288BNV037*0**B* |  |  | CSPH*4212AL*+UI | 987MB66100C21*** | 32600 |  |  | 16.5 | 8.1 | 33000 |  |  | 24800 | 75% | 1.96 | Both | 680 | 2.72 | HRCU-A-CB (Split System: Heat Pump with Remote Outdoor Unit-Air-Source) | N/A
213063364 | Central Heat Pump | ACIQ | HVH837GKA2* |  |  | EHD4X48AAL+WALLCON | *97CMN1002122A* | 32600 |  |  | 17 | 8.1 | 33000 |  |  | 24800 | 75% | 1.98 | Both | 680 | 2.72 | HRCU-A-CB (Split System: Heat Pump with Remote Outdoor Unit-Air-Source) | N/A
206772958 | Central Heat Pump | ARCOAIRE | HVH837GKA2* |  |  | EHD4X48AAL+WALLCON | *97CMN1002122A* | 32600 |  |  | 17 | 8.1 | 33000 |  |  | 24800 | 75% | 1.98 | Both | 680 | 2.72 | HRCU-A-CB (Split System: Heat Pump with Remote Outdoor Unit-Air-Source) | N/A
204300560 | Central Heat Pump | BRYANT HEATING AND COOLING SYSTEMS | 288BNV037*0**A* |  |  | CSPH*4812AL*+UI | 986TC66100C21*** | 32600 |  |  | 17 | 8.1 | 33000 |  |  | 24800 | 75% | 1.98 | Both | 680 | 2.72 | HRCU-A-CB (Split System: Heat Pump with Remote Outdoor Unit-Air-Source) | N/A
204300559 | Central Heat Pump | CARRIER | 25VNA837A*030* |  |  | CSPH*4812AL*+UI | 59TN6B100C21**22 | 32600 |  |  | 17 | 8.1 | 33000 |  |  | 24800 | 75% | 1.98 | Both | 680 | 2.72 | HRCU-A-CB (Split System: Heat Pump with Remote Outdoor Unit-Air-Source) | N/A
204300565 | Central Heat Pump | DAY & NIGHT | CVH837GKA** |  |  | EHD4X48AAL+WALLCON | *96CTN1002122A* | 32600 |  |  | 17 | 8.1 | 33000 |  |  | 24800 | 75% | 1.98 | Both | 680 | 2.72 | HRCU-A-CB (Split System: Heat Pump with Remote Outdoor Unit-Air-Source) | N/A
204300536 | Central Heat Pump | KEEPRITE | CVH837GKA** |  |  | EHD4X48AAL+WALLCON | *97CMN1002122A* | 32600 |  |  | 17 | 8.1 | 33000 |  |  | 24800 | 75% | 1.98 | Both | 680 | 2.72 | HRCU-A-CB (Split System: Heat Pump with Remote Outdoor Unit-Air-Source) | N/A
206772988 | Central Heat Pump | KEEPRITE | CVH837GKA2* |  |  | EHD4X48AAL+WALLCON | *96CTN1002122A* | 32600 |  |  | 17 | 8.1 | 33000 |  |  | 24800 | 75% | 1.98 | Both | 680 | 2.72 | HRCU-A-CB (Split System: Heat Pump with Remote Outdoor Unit-Air-Source) | N/A
206997850 | Central Heat Pump | KENMORE | (C,H,T)VH837GKA2* |  |  | EHD4X48AAL+WALLCON | *96CTN1002122A* | 32600 |  |  | 17 | 8.1 | 33000 |  |  | 24800 | 75% | 1.98 | Both | 680 | 2.72 | HRCU-A-CB (Split System: Heat Pump with Remote Outdoor Unit-Air-Source) | N/A
204300538 | Central Heat Pump | TEMPSTAR | TVH837GKA** |  |  | EHD4X48AAL+WALLCON | *97CMN1002122A* | 32600 |  |  | 17 | 8.1 | 33000 |  |  | 24800 | 75% | 1.98 | Both | 680 | 2.72 | HRCU-A-CB (Split System: Heat Pump with Remote Outdoor Unit-Air-Source) | N/A
213063318 | Central Heat Pump | ACIQ | HVH837GKA2* |  |  | EA*4X42L24A*+WALLCON | *97CMN1002122A* | 31800 |  |  | 17.5 | 8.1 | 33000 |  |  | 24400 | 74% | 1.9 | Both | 662.5 | 2.65 | HRCU-A-CB (Split System: Heat Pump with Remote Outdoor Unit-Air-Source) | N/A
213062491 | Central Heat Pump | ACIQ | HVH837GKA** |  |  | EN(A,D)4X48L24**+WALLCON | *97CMN1202422A* | 32400 |  |  | 17.5 | 8.1 | 33000 |  |  | 24800 | 75% | 1.96 | Both | 675 | 2.7 | HRCU-A-CB (Split System: Heat Pump with Remote Outdoor Unit-Air-Source) | N/A
206771546 | Central Heat Pump | DAY & NIGHT | CVH837GKA2* |  |  | EA*4X42L24A*+WALLCON | *96CTN1202422A* | 31800 |  |  | 17.5 | 8.1 | 33000 |  |  | 24400 | 74% | 1.9 | Both | 662.5 | 2.65 | HRCU-A-CB (Split System: Heat Pump with Remote Outdoor Unit-Air-Source) | N/A
206771524 | Central Heat Pump | HEIL | HVH837GKA2* |  |  | EA*4X42L24A*+WALLCON | *80CTL0902120A* | 31800 |  |  | 17.5 | 8.1 | 33200 |  |  | 24400 | 73% | 1.9 | Both | 662.5 | 2.65 | HRCU-A-CB (Split System: Heat Pump with Remote Outdoor Unit-Air-Source) | N/A
206771529 | Central Heat Pump | KEEPRITE | CVH837GKA2* |  |  | EA*4X42L24A*+WALLCON | *80CTL0902120A* | 31800 |  |  | 17.5 | 8.1 | 33200 |  |  | 24400 | 73% | 1.9 | Both | 662.5 | 2.65 | HRCU-A-CB (Split System: Heat Pump with Remote Outdoor Unit-Air-Source) | N/A
206136320 | Central Heat Pump | CARRIER | 25VNA837A*030* |  |  | CSPH*3612AL*+UI | 59CU5A100C21**22 | 32200 |  |  | 16.5 | 8.1 | 33200 |  |  | 24600 | 74% | 1.94 | Both | 670 | 2.68 | HRCU-A-CB (Split System: Heat Pump with Remote Outdoor Unit-Air-Source) | N/A
206773648 | Central Heat Pump | KEEPRITE | CVH837GKA2* |  |  | EHD4X36AAL+WALLCON | *95CSU1002122A* | 32200 |  |  | 16.5 | 8.1 | 33200 |  |  | 24600 | 74% | 1.94 | Both | 670 | 2.68 | HRCU-A-CB (Split System: Heat Pump with Remote Outdoor Unit-Air-Source) | N/A
204299453 | Central Heat Pump | KENMORE | (C,H,T)VH837GKA** |  |  | EA*4X48L24A*+WALLCON | *97CMN0602120A* | 32200 |  |  | 17 | 8.1 | 32800 |  |  | 25200 | 77% | 1.96 | Both | 670 | 2.68 | HRCU-A-CB (Split System: Heat Pump with Remote Outdoor Unit-Air-Source) | N/A
204300200 | Central Heat Pump | BRYANT HEATING AND COOLING SYSTEMS | 288BNV037*0**A* |  |  | CSPH*3612AL*+UI | 88*TA48090C17*** | 32400 |  |  | 17 | 8.1 | 33200 |  |  | 24600 | 74% | 1.94 | Both | 675 | 2.7 | HRCU-A-CB (Split System: Heat Pump with Remote Outdoor Unit-Air-Source) | N/A
204300207 | Central Heat Pump | KENMORE | (C,H,T)VH837GKA** |  |  | EHD4X36AAL+WALLCON | *80CTL0901716A* | 32400 |  |  | 17 | 8.1 | 33200 |  |  | 24600 | 74% | 1.94 | Both | 675 | 2.7 | HRCU-A-CB (Split System: Heat Pump with Remote Outdoor Unit-Air-Source) | N/A
204300208 | Central Heat Pump | TEMPSTAR | TVH837GKA** |  |  | EHD4X36AAL+WALLCON | *80CTL0901716A* | 32400 |  |  | 17 | 8.1 | 33200 |  |  | 24600 | 74% | 1.94 | Both | 675 | 2.7 | HRCU-A-CB (Split System: Heat Pump with Remote Outdoor Unit-Air-Source) | N/A
206771590 | Central Heat Pump | COMFORTMAKER | CVH837GKA2* |  |  | EA*4X42L24A*+WALLCON | *96CTN1002122A* | 31800 |  |  | 17.5 | 8.1 | 33000 |  |  | 24400 | 74% | 1.9 | Both | 662.5 | 2.65 | HRCU-A-CB (Split System: Heat Pump with Remote Outdoor Unit-Air-Source) | N/A
213063368 | Central Heat Pump | ACIQ | HVH837GKA2* |  |  | EHD4X48AAL+WALLCON | *80CTL0901716A* | 32800 |  |  | 17.5 | 8.1 | 33000 |  |  | 24800 | 75% | 1.98 | Both | 682.5 | 2.73 | HRCU-A-CB (Split System: Heat Pump with Remote Outdoor Unit-Air-Source) | N/A
204300583 | Central Heat Pump | ARCOAIRE | HVH837GKA** |  |  | EHD4X48AAL+WALLCON | *80CTL0901716A* | 32800 |  |  | 17.5 | 8.1 | 33000 |  |  | 24800 | 75% | 1.98 | Both | 682.5 | 2.73 | HRCU-A-CB (Split System: Heat Pump with Remote Outdoor Unit-Air-Source) | N/A
206773005 | Central Heat Pump | DAY & NIGHT | CVH837GKA2* |  |  | EHD4X48AAL+WALLCON | *80CTL0901716A* | 32800 |  |  | 17.5 | 8.1 | 33000 |  |  | 24800 | 75% | 1.98 | Both | 682.5 | 2.73 | HRCU-A-CB (Split System: Heat Pump with Remote Outdoor Unit-Air-Source) | N/A
213063112 | Central Heat Pump | ACIQ | HVH825GKA3* |  |  | EHD4X36AAL+WALLCON | *95CSU0802120A* | 24000 |  |  | 16 | 8.1 | 21400 |  |  | 16600 | 78% | 1.98 | Both | 500 | 2 | HRCU-A-CB (Split System: Heat Pump with Remote Outdoor Unit-Air-Source) | N/A
206767696 | Central Heat Pump | ARCOAIRE | HVH825GKA3* |  |  | EHD4X36AAL+WALLCON | *95CSU0802120A* | 24000 |  |  | 16 | 8.1 | 21400 |  |  | 16600 | 78% | 1.98 | Both | 500 | 2 | HRCU-A-CB (Split System: Heat Pump with Remote Outdoor Unit-Air-Source) | N/A
206767493 | Central Heat Pump | DAY & NIGHT | CVH825GKA3* |  |  | EA*4X36L17A*+WALLCON | *95CSU0601716A* | 23400 |  |  | 16.5 | 8.1 | 21600 |  |  | 16800 | 78% | 1.92 | Both | 487.5 | 1.95 | HRCU-A-CB (Split System: Heat Pump with Remote Outdoor Unit-Air-Source) | N/A
206133764 | Central Heat Pump | KENMORE | (C,H,T)VH825GKA2* |  |  | EA*4X36L17A*+WALLCON | *95CSU0601716A* | 23400 |  |  | 16.5 | 8.1 | 21600 |  |  | 16800 | 78% | 1.92 | Both | 487.5 | 1.95 | HRCU-A-CB (Split System: Heat Pump with Remote Outdoor Unit-Air-Source) | N/A
206136039 | Central Heat Pump | COMFORTMAKER | CVH837GKA** |  |  | EHD4X48AAL+WALLCON | *80CSU1002120A* | 32600 |  |  | 16.5 | 8.1 | 33000 |  |  | 25000 | 76% | 1.96 | Both | 680 | 2.72 | HRCU-A-CB (Split System: Heat Pump with Remote Outdoor Unit-Air-Source) | N/A
206765615 | Central Heat Pump | KEEPRITE | CVH825GKA3* |  |  | EA*4X30L17A*+WALLCON | *97CMN0601714A* | 23200 |  |  | 16 | 8.1 | 21600 |  |  | 16900 | 78% | 1.9 | Both | 482.5 | 1.93 | HRCU-A-CB (Split System: Heat Pump with Remote Outdoor Unit-Air-Source) | N/A
204456538 | Central Heat Pump | ARCOAIRE | HVH825GKA2* |  |  | EA*4X30L17A*+WALLCON | *96CTN0601714A* | 23400 |  |  | 16 | 8.1 | 21600 |  |  | 16800 | 78% | 1.9 | Both | 487.5 | 1.95 | HRCU-A-CB (Split System: Heat Pump with Remote Outdoor Unit-Air-Source) | N/A
204456535 | Central Heat Pump | BRYANT HEATING AND COOLING SYSTEMS | 288BNV025*0**B* |  |  | CAP**3017AL*+UI | 986TC42060C17*** | 23400 |  |  | 16 | 8.1 | 21600 |  |  | 16800 | 78% | 1.9 | Both | 487.5 | 1.95 | HRCU-A-CB (Split System: Heat Pump with Remote Outdoor Unit-Air-Source) | N/A
204456540 | Central Heat Pump | DAY & NIGHT | CVH825GKA2* |  |  | EA*4X30L17A*+WALLCON | *96CTN0601714A* | 23400 |  |  | 16 | 8.1 | 21600 |  |  | 16800 | 78% | 1.9 | Both | 487.5 | 1.95 | HRCU-A-CB (Split System: Heat Pump with Remote Outdoor Unit-Air-Source) | N/A
213062725 | Central Heat Pump | ACIQ | HVH825GKA2* |  |  | EA*4X30L17A*+WALLCON | *80CSU0601716A* | 23400 |  |  | 16.5 | 8.1 | 21600 |  |  | 16700 | 77% | 1.92 | Both | 487.5 | 1.95 | HRCU-A-CB (Split System: Heat Pump with Remote Outdoor Unit-Air-Source) | N/A
206767110 | Central Heat Pump | DAY & NIGHT | CVH825GKA3* |  |  | EA*4X30L17A*+WALLCON | *80CSU0401712A* | 23400 |  |  | 16.5 | 8.1 | 21600 |  |  | 16700 | 77% | 1.9 | Both | 487.5 | 1.95 | HRCU-A-CB (Split System: Heat Pump with Remote Outdoor Unit-Air-Source) | N/A
206135995 | Central Heat Pump | BRYANT HEATING AND COOLING SYSTEMS | 288BNV037*0**A* |  |  | CSPH*4212AL*+UI | 83*CA60100C21*** | 32400 |  |  | 16 | 8.1 | 33200 |  |  | 24800 | 75% | 1.94 | Both | 675 | 2.7 | HRCU-A-CB (Split System: Heat Pump with Remote Outdoor Unit-Air-Source) | N/A
206135975 | Central Heat Pump | BRYANT HEATING AND COOLING SYSTEMS | 288BNV037*0**A* |  |  | CSPH*4212AL*+UI | 83*CA48060C17*** | 32400 |  |  | 16.5 | 8.1 | 33200 |  |  | 24800 | 75% | 1.94 | Both | 675 | 2.7 | HRCU-A-CB (Split System: Heat Pump with Remote Outdoor Unit-Air-Source) | N/A
206773321 | Central Heat Pump | HEIL | HVH837GKA2* |  |  | EHD4X42AAL+WALLCON | *80CSU0401712A* | 32400 |  |  | 16.5 | 8.1 | 33200 |  |  | 24800 | 75% | 1.94 | Both | 675 | 2.7 | HRCU-A-CB (Split System: Heat Pump with Remote Outdoor Unit-Air-Source) | N/A
206136009 | Central Heat Pump | COMFORTMAKER | CVH837GKA** |  |  | EHD4X48AAL+WALLCON | *80CSU0401712A* | 32600 |  |  | 16.5 | 8.1 | 33000 |  |  | 24800 | 75% | 1.96 | Both | 680 | 2.72 | HRCU-A-CB (Split System: Heat Pump with Remote Outdoor Unit-Air-Source) | N/A
206773357 | Central Heat Pump | HEIL | HVH837GKA2* |  |  | EHD4X48AAL+WALLCON | *80CSU0401712A* | 32600 |  |  | 16.5 | 8.1 | 33000 |  |  | 24800 | 75% | 1.96 | Both | 680 | 2.72 | HRCU-A-CB (Split System: Heat Pump with Remote Outdoor Unit-Air-Source) | N/A
206136348 | Central Heat Pump | KENMORE | (C,H,T)VH837GKA** |  |  | EHD4X42AAL+WALLCON | *95CSU1002122A* | 32600 |  |  | 17 | 8.1 | 33000 |  |  | 24800 | 75% | 1.96 | Both | 680 | 2.72 | HRCU-A-CB (Split System: Heat Pump with Remote Outdoor Unit-Air-Source) | N/A
213063417 | Central Heat Pump | ACIQ | HVH837GKA2* |  |  | EHD4X48AAL+WALLCON | *95CSU1002122A* | 32600 |  |  | 17 | 8.1 | 32800 |  |  | 24800 | 76% | 1.98 | Both | 680 | 2.72 | HRCU-A-CB (Split System: Heat Pump with Remote Outdoor Unit-Air-Source) | N/A
206136366 | Central Heat Pump | DAY & NIGHT | CVH837GKA** |  |  | EHD4X48AAL+WALLCON | *95CSU1002122A* | 32600 |  |  | 17 | 8.1 | 32800 |  |  | 24800 | 76% | 1.98 | Both | 680 | 2.72 | HRCU-A-CB (Split System: Heat Pump with Remote Outdoor Unit-Air-Source) | N/A
213062817 | Central Heat Pump | ACIQ | HVH837GKA** |  |  | EHD4X48AAL+WALLCON | *95CSU0802120A* | 32600 |  |  | 17 | 8.1 | 33000 |  |  | 24800 | 75% | 1.98 | Both | 680 | 2.72 | HRCU-A-CB (Split System: Heat Pump with Remote Outdoor Unit-Air-Source) | N/A
206773671 | Central Heat Pump | AIRQUEST | HVH837GKA2* |  |  | EHD4X48AAL+WALLCON | *95CSU0802120A* | 32600 |  |  | 17 | 8.1 | 33000 |  |  | 24800 | 75% | 1.98 | Both | 680 | 2.72 | HRCU-A-CB (Split System: Heat Pump with Remote Outdoor Unit-Air-Source) | N/A
206773675 | Central Heat Pump | KEEPRITE | CVH837GKA2* |  |  | EHD4X48AAL+WALLCON | *95CSU0802120A* | 32600 |  |  | 17 | 8.1 | 33000 |  |  | 24800 | 75% | 1.98 | Both | 680 | 2.72 | HRCU-A-CB (Split System: Heat Pump with Remote Outdoor Unit-Air-Source) | N/A
213063098 | Central Heat Pump | ACIQ | HVH825GKA3* |  |  | EA*4X37L21A*+WALLCON | *95CSU1002122A* | 24400 |  |  | 17 | 8.5 | 21200 |  |  | 16600 | 78% | 2.04 | Both | 507.5 | 2.03 | HRCU-A-CB (Split System: Heat Pump with Remote Outdoor Unit-Air-Source) | N/A
213062760 | Central Heat Pump | ACIQ | HVH825GKA2* |  |  | EA*4X37L21A*+WALLCON | *95CSU1002122A* | 24400 |  |  | 17 | 8.5 | 21200 |  |  | 16600 | 78% | 2.04 | Both | 507.5 | 2.03 | HRCU-A-CB (Split System: Heat Pump with Remote Outdoor Unit-Air-Source) | N/A
206767553 | Central Heat Pump | AIRQUEST | HVH825GKA3* |  |  | EA*4X37L21A*+WALLCON | *95CSU1002122A* | 24400 |  |  | 17 | 8.5 | 21200 |  |  | 16600 | 78% | 2.04 | Both | 507.5 | 2.03 | HRCU-A-CB (Split System: Heat Pump with Remote Outdoor Unit-Air-Source) | N/A
206133826 | Central Heat Pump | CARRIER | 25VNA825A*031* |  |  | CAP**3721AL*+UI | 59CU5A100C21**22 | 24400 |  |  | 17 | 8.5 | 21200 |  |  | 16600 | 78% | 2.04 | Both | 507.5 | 2.03 | HRCU-A-CB (Split System: Heat Pump with Remote Outdoor Unit-Air-Source) | N/A
204300432 | Central Heat Pump | AIRQUEST | HVH837GKA** |  |  | EHD4X48AAL+WALLCON | *80CTL0701716A* | 32600 |  |  | 17 | 8.1 | 33200 |  |  | 25000 | 75% | 1.96 | Both | 680 | 2.72 | HRCU-A-CB (Split System: Heat Pump with Remote Outdoor Unit-Air-Source) | N/A
204299211 | Central Heat Pump | DAY & NIGHT | CVH837GKA** |  |  | EA*4X48L21A*+WALLCON | *80CTL0701716A* | 32200 |  |  | 17.5 | 8.1 | 32600 |  |  | 25000 | 77% | 1.96 | Both | 670 | 2.68 | HRCU-A-CB (Split System: Heat Pump with Remote Outdoor Unit-Air-Source) | N/A
206771882 | Central Heat Pump | TEMPSTAR | TVH837GKA2* |  |  | EA*4X48L21A*+WALLCON | *97CMN0602120A* | 32200 |  |  | 17 | 8.1 | 32800 |  |  | 25200 | 77% | 1.96 | Both | 670 | 2.68 | HRCU-A-CB (Split System: Heat Pump with Remote Outdoor Unit-Air-Source) | N/A
206773091 | Central Heat Pump | HEIL | HVH837GKA2* |  |  | EA*4X42L24A*+WALLCON | *80CSU1002120A* | 31800 |  |  | 17 | 8.1 | 33200 |  |  | 24400 | 73% | 1.88 | Both | 662.5 | 2.65 | HRCU-A-CB (Split System: Heat Pump with Remote Outdoor Unit-Air-Source) | N/A
206773067 | Central Heat Pump | COMFORTMAKER | CVH837GKA2* |  |  | EA*4X42L21A*+WALLCON | *80CSU0601716A* | 31800 |  |  | 17 | 8.1 | 33200 |  |  | 24400 | 73% | 1.86 | Both | 662.5 | 2.65 | HRCU-A-CB (Split System: Heat Pump with Remote Outdoor Unit-Air-Source) | N/A
206135792 | Central Heat Pump | CARRIER | 25VNA837A*030* |  |  | CAP**4821AL*+UI | 58CU*A100C21**20 | 32200 |  |  | 17 | 8.1 | 32600 |  |  | 25000 | 77% | 1.96 | Both | 670 | 2.68 | HRCU-A-CB (Split System: Heat Pump with Remote Outdoor Unit-Air-Source) | N/A
206136117 | Central Heat Pump | AIRQUEST | HVH837GKA** |  |  | EA*4X42L24A*+WALLCON | *95CSU0802120A* | 31800 |  |  | 17.5 | 8.1 | 33000 |  |  | 24400 | 74% | 1.9 | Both | 662.5 | 2.65 | HRCU-A-CB (Split System: Heat Pump with Remote Outdoor Unit-Air-Source) | N/A
206773472 | Central Heat Pump | TEMPSTAR | TVH837GKA2* |  |  | EA*4X42L24A*+WALLCON | *95CSU1002122A* | 31800 |  |  | 17.5 | 8.1 | 33000 |  |  | 24400 | 74% | 1.9 | Both | 662.5 | 2.65 | HRCU-A-CB (Split System: Heat Pump with Remote Outdoor Unit-Air-Source) | N/A
204300264 | Central Heat Pump | COMFORTMAKER | CVH837GKA** |  |  | EHD4X42AAL+WALLCON | *80CTL0902120A* | 32400 |  |  | 16.5 | 8.1 | 33200 |  |  | 24800 | 75% | 1.96 | Both | 675 | 2.7 | HRCU-A-CB (Split System: Heat Pump with Remote Outdoor Unit-Air-Source) | N/A
206772717 | Central Heat Pump | DAY & NIGHT | CVH837GKA2* |  |  | EHD4X42AAL+WALLCON | *80CTL0902120A* | 32400 |  |  | 16.5 | 8.1 | 33200 |  |  | 24800 | 75% | 1.96 | Both | 675 | 2.7 | HRCU-A-CB (Split System: Heat Pump with Remote Outdoor Unit-Air-Source) | N/A
206772718 | Central Heat Pump | KEEPRITE | CVH837GKA2* |  |  | EHD4X42AAL+WALLCON | *80CTL0902120A* | 32400 |  |  | 16.5 | 8.1 | 33200 |  |  | 24800 | 75% | 1.96 | Both | 675 | 2.7 | HRCU-A-CB (Split System: Heat Pump with Remote Outdoor Unit-Air-Source) | N/A
213062788 | Central Heat Pump | ACIQ | HVH837GKA** |  |  | EA*4X48L21A*+WALLCON | *80CSU0601716A* | 32200 |  |  | 17 | 8.1 | 32600 |  |  | 25000 | 77% | 1.96 | Both | 670 | 2.68 | HRCU-A-CB (Split System: Heat Pump with Remote Outdoor Unit-Air-Source) | N/A
206773147 | Central Heat Pump | ARCOAIRE | HVH837GKA2* |  |  | EA*4X48L21A*+WALLCON | *80CSU0601716A* | 32200 |  |  | 17 | 8.1 | 32600 |  |  | 25000 | 77% | 1.96 | Both | 670 | 2.68 | HRCU-A-CB (Split System: Heat Pump with Remote Outdoor Unit-Air-Source) | N/A
206135762 | Central Heat Pump | CARRIER | 25VNA837A*030* |  |  | CAP**4821AL*+UI | 58CU*A040C17**12 | 32400 |  |  | 17.5 | 8.1 | 32600 |  |  | 25000 | 77% | 1.96 | Both | 675 | 2.7 | HRCU-A-CB (Split System: Heat Pump with Remote Outdoor Unit-Air-Source) | N/A
206773129 | Central Heat Pump | ARCOAIRE | HVH837GKA2* |  |  | EA*4X43L21A*+WALLCON | *80CSU1002120A* | 32800 |  |  | 17 | 8.5 | 33000 |  |  | 25200 | 76% | 1.98 | Both | 682.5 | 2.73 | HRCU-A-CB (Split System: Heat Pump with Remote Outdoor Unit-Air-Source) | N/A
206773108 | Central Heat Pump | BRYANT HEATING AND COOLING SYSTEMS | 288BNV037*0**B* |  |  | CAP**4321AL*+UI | 83*CA48060C17*** | 32800 |  |  | 17 | 8.5 | 33000 |  |  | 25200 | 76% | 1.96 | Both | 682.5 | 2.73 | HRCU-A-CB (Split System: Heat Pump with Remote Outdoor Unit-Air-Source) | N/A
206773112 | Central Heat Pump | COMFORTMAKER | CVH837GKA2* |  |  | EA*4X43L21A*+WALLCON | *80CSU0601716A* | 32800 |  |  | 17 | 8.5 | 33000 |  |  | 25200 | 76% | 1.96 | Both | 682.5 | 2.73 | HRCU-A-CB (Split System: Heat Pump with Remote Outdoor Unit-Air-Source) | N/A
206135678 | Central Heat Pump | DAY & NIGHT | CVH837GKA** |  |  | EA*4X37L21A*+WALLCON | *80CSU1002120A* | 32800 |  |  | 17 | 8.5 | 33000 |  |  | 25200 | 76% | 1.96 | Both | 682.5 | 2.73 | HRCU-A-CB (Split System: Heat Pump with Remote Outdoor Unit-Air-Source) | N/A
206135739 | Central Heat Pump | KEEPRITE | CVH837GKA** |  |  | EA*4X43L21A*+WALLCON | *80CSU0601716A* | 32800 |  |  | 17 | 8.5 | 33000 |  |  | 25200 | 76% | 1.96 | Both | 682.5 | 2.73 | HRCU-A-CB (Split System: Heat Pump with Remote Outdoor Unit-Air-Source) | N/A
213062779 | Central Heat Pump | ACIQ | HVH837GKA** |  |  | EA*4X37L21A*+WALLCON | *80CSU0401712A* | 32800 |  |  | 17.5 | 8.5 | 33000 |  |  | 25200 | 76% | 1.98 | Both | 682.5 | 2.73 | HRCU-A-CB (Split System: Heat Pump with Remote Outdoor Unit-Air-Source) | N/A
206135653 | Central Heat Pump | BRYANT HEATING AND COOLING SYSTEMS | 288BNV037*0**A* |  |  | CAP**3721AL*+UI | 83*CA36040C17*** | 32800 |  |  | 17.5 | 8.5 | 33000 |  |  | 25200 | 76% | 1.98 | Both | 682.5 | 2.73 | HRCU-A-CB (Split System: Heat Pump with Remote Outdoor Unit-Air-Source) | N/A
206773044 | Central Heat Pump | TEMPSTAR | TVH837GKA2* |  |  | EA*4X37L21A*+WALLCON | *80CSU0401712A* | 32800 |  |  | 17.5 | 8.5 | 33000 |  |  | 25200 | 76% | 1.98 | Both | 682.5 | 2.73 | HRCU-A-CB (Split System: Heat Pump with Remote Outdoor Unit-Air-Source) | N/A
206773509 | Central Heat Pump | BRYANT HEATING AND COOLING SYSTEMS | 288BNV037*0**B* |  |  | CAP**4821AL*+UI | 935CA66100C21*** | 32400 |  |  | 17.5 | 8.5 | 32600 |  |  | 24800 | 76% | 2 | Both | 675 | 2.7 | HRCU-A-CB (Split System: Heat Pump with Remote Outdoor Unit-Air-Source) | N/A
206136182 | Central Heat Pump | KENMORE | (C,H,T)VH837GKA** |  |  | EA*4X48L21A*+WALLCON | *95CSU1002122A* | 32400 |  |  | 17.5 | 8.5 | 32600 |  |  | 24800 | 76% | 2 | Both | 675 | 2.7 | HRCU-A-CB (Split System: Heat Pump with Remote Outdoor Unit-Air-Source) | N/A
206136183 | Central Heat Pump | TEMPSTAR | TVH837GKA** |  |  | EA*4X48L21A*+WALLCON | *95CSU1002122A* | 32400 |  |  | 17.5 | 8.5 | 32600 |  |  | 24800 | 76% | 2 | Both | 675 | 2.7 | HRCU-A-CB (Split System: Heat Pump with Remote Outdoor Unit-Air-Source) | N/A
206773423 | Central Heat Pump | COMFORTMAKER | CVH837GKA2* |  |  | EA*4X37L21A*+WALLCON | *95CSU0802120A* | 33000 |  |  | 17.5 | 8.5 | 32800 |  |  | 25000 | 76% | 2 | Both | 687.5 | 2.75 | HRCU-A-CB (Split System: Heat Pump with Remote Outdoor Unit-Air-Source) | N/A
206773488 | Central Heat Pump | KEEPRITE | CVH837GKA2* |  |  | EA*4X43L21A*+WALLCON | *95CSU1002122A* | 33000 |  |  | 17.5 | 8.5 | 32800 |  |  | 25000 | 76% | 2 | Both | 687.5 | 2.75 | HRCU-A-CB (Split System: Heat Pump with Remote Outdoor Unit-Air-Source) | N/A
206788805 | Central Heat Pump | CARRIER | 25VNA436A*031* |  |  | CAP**3717AL*+UI | 58CU*A060C17**16 | 33800 |  |  | 19 | 9.5 | 35400 |  |  | 26200 | 74% | 2 | Both | 705 | 2.82 | HRCU-A-CB (Split System: Heat Pump with Remote Outdoor Unit-Air-Source) | N/A
204456854 | Central Heat Pump | AIRQUEST | HVH825GKA2* |  |  | EA*4X37L17A*+WALLCON | *97CMN0601714A* | 24000 |  |  | 16 | 8.1 | 21600 |  |  | 16900 | 78% | 1.98 | Both | 500 | 2 | HRCU-A-CB (Split System: Heat Pump with Remote Outdoor Unit-Air-Source) | N/A
213063095 | Central Heat Pump | ACIQ | HVH825GKA3* |  |  | EA*4X37L17A*+WALLCON | *95CSU0601716A* | 24200 |  |  | 16.5 | 8.1 | 21400 |  |  | 16800 | 79% | 1.98 | Both | 505 | 2.02 | HRCU-A-CB (Split System: Heat Pump with Remote Outdoor Unit-Air-Source) | N/A
206133805 | Central Heat Pump | TEMPSTAR | TVH825GKA2* |  |  | EA*4X37L17A*+WALLCON | *95CSU0601716A* | 24200 |  |  | 16.5 | 8.1 | 21400 |  |  | 16800 | 79% | 1.98 | Both | 505 | 2.02 | HRCU-A-CB (Split System: Heat Pump with Remote Outdoor Unit-Air-Source) | N/A
206133744 | Central Heat Pump | KENMORE | (C,H,T)VH825GKA2* |  |  | EA*4X25L17A*+WALLCON | *95CSU0601716A* | 24200 |  |  | 16.5 | 8.1 | 21400 |  |  | 16700 | 78% | 2 | Both | 505 | 2.02 | HRCU-A-CB (Split System: Heat Pump with Remote Outdoor Unit-Air-Source) | N/A
213062920 | Central Heat Pump | ACIQ | HVH825GKA3* |  |  | EA*4X24L17A*+WALLCON | *97CMN0601714A* | 23000 |  |  | 16 | 8.1 | 22000 |  |  | 17000 | 77% | 1.88 | Both | 480 | 1.92 | HRCU-A-CB (Split System: Heat Pump with Remote Outdoor Unit-Air-Source) | N/A
213062953 | Central Heat Pump | ACIQ | HVH825GKA3* |  |  | EA*4X36L21A*+WALLCON | *97CMN0601714A* | 23400 |  |  | 16 | 8.1 | 21600 |  |  | 16800 | 78% | 1.92 | Both | 487.5 | 1.95 | HRCU-A-CB (Split System: Heat Pump with Remote Outdoor Unit-Air-Source) | N/A
204456723 | Central Heat Pump | TEMPSTAR | TVH825GKA2* |  |  | EA*4X36L21A*+WALLCON | *97CMN0601714A* | 23400 |  |  | 16 | 8.1 | 21600 |  |  | 16800 | 78% | 1.92 | Both | 487.5 | 1.95 | HRCU-A-CB (Split System: Heat Pump with Remote Outdoor Unit-Air-Source) | N/A
206766870 | Central Heat Pump | TEMPSTAR | TVH825GKA3* |  |  | EHD4X30AAL+WALLCON | *80CTL0701412A* | 23800 |  |  | 16 | 8.1 | 21800 |  |  | 16700 | 77% | 1.98 | Both | 495 | 1.98 | HRCU-A-CB (Split System: Heat Pump with Remote Outdoor Unit-Air-Source) | N/A
206765852 | Central Heat Pump | BRYANT HEATING AND COOLING SYSTEMS | 288BNV025*0**C* |  |  | CAP**3717AL*+UI | 88*TA36045C17*** | 24000 |  |  | 16 | 8.1 | 21600 |  |  | 16800 | 78% | 1.98 | Both | 500 | 2 | HRCU-A-CB (Split System: Heat Pump with Remote Outdoor Unit-Air-Source) | N/A
204456819 | Central Heat Pump | COMFORTMAKER | CVH825GKA2* |  |  | EA*4X37L17A*+WALLCON | *80CTL0451712A* | 24000 |  |  | 16 | 8.1 | 21600 |  |  | 16800 | 78% | 1.98 | Both | 500 | 2 | HRCU-A-CB (Split System: Heat Pump with Remote Outdoor Unit-Air-Source) | N/A
213062622 | Central Heat Pump | ACIQ | HVH825GKA2* |  |  | EA*4X37L17A*+WALLCON | *97CMN0801714A* | 24200 |  |  | 16 | 8.1 | 21400 |  |  | 16800 | 79% | 1.98 | Both | 505 | 2.02 | HRCU-A-CB (Split System: Heat Pump with Remote Outdoor Unit-Air-Source) | N/A
213062926 | Central Heat Pump | ACIQ | HVH825GKA3* |  |  | EA*4X25L17A*+WALLCON | *96CTN0601714A* | 24200 |  |  | 16.5 | 8.1 | 21400 |  |  | 16700 | 78% | 2 | Both | 505 | 2.02 | HRCU-A-CB (Split System: Heat Pump with Remote Outdoor Unit-Air-Source) | N/A
204456457 | Central Heat Pump | ARCOAIRE | HVH825GKA2* |  |  | EA*4X25L17A*+WALLCON | *96CTN0601714A* | 24200 |  |  | 16.5 | 8.1 | 21400 |  |  | 16700 | 78% | 2 | Both | 505 | 2.02 | HRCU-A-CB (Split System: Heat Pump with Remote Outdoor Unit-Air-Source) | N/A
206765515 | Central Heat Pump | DAY & NIGHT | CVH825GKA3* |  |  | EA*4X25L17A*+WALLCON | *96CTN0601714A* | 24200 |  |  | 16.5 | 8.1 | 21400 |  |  | 16700 | 78% | 2 | Both | 505 | 2.02 | HRCU-A-CB (Split System: Heat Pump with Remote Outdoor Unit-Air-Source) | N/A
206765496 | Central Heat Pump | COMFORTMAKER | CVH825GKA3* |  |  | EA*4X25L17A*+WALLCON | *80CTL0451712A* | 24200 |  |  | 16.5 | 8.1 | 21400 |  |  | 16800 | 79% | 2 | Both | 505 | 2.02 | HRCU-A-CB (Split System: Heat Pump with Remote Outdoor Unit-Air-Source) | N/A
204456843 | Central Heat Pump | HEIL | HVH825GKA2* |  |  | EA*4X37L17A*+WALLCON | *96CTN0801714A* | 24200 |  |  | 16.5 | 8.1 | 21400 |  |  | 16700 | 78% | 1.98 | Both | 505 | 2.02 | HRCU-A-CB (Split System: Heat Pump with Remote Outdoor Unit-Air-Source) | N/A
210791260 | Central Heat Pump | DAIKIN | DZ6VSA4210A* |  |  | DV47FECD14A* |  | 37000 |  |  | 16.9 | 8.1 | 34200 |  |  | 27400 | 80% | 1.88 | Both | 770 | 3.08 | HRCU-A-CB (Split System: Heat Pump with Remote Outdoor Unit-Air-Source) | N/A
213062579 | Central Heat Pump | ACIQ | HVH825GKA2* |  |  | EA*4X24L17A*+WALLCON | *97CMN0801714A* | 23200 |  |  | 16 | 8.1 | 22000 |  |  | 16900 | 77% | 1.88 | Both | 482.5 | 1.93 | HRCU-A-CB (Split System: Heat Pump with Remote Outdoor Unit-Air-Source) | N/A
206765725 | Central Heat Pump | TEMPSTAR | TVH825GKA3* |  |  | EA*4X36L21A*+WALLCON | *80CTL0451712A* | 23400 |  |  | 16 | 8.1 | 21600 |  |  | 16800 | 78% | 1.92 | Both | 487.5 | 1.95 | HRCU-A-CB (Split System: Heat Pump with Remote Outdoor Unit-Air-Source) | N/A
206765847 | Central Heat Pump | COMFORTMAKER | CVH825GKA3* |  |  | EA*4X36L21A*+WALLCON | *97CMN0602120A* | 23600 |  |  | 16 | 8.1 | 21600 |  |  | 16700 | 77% | 1.92 | Both | 492.5 | 1.97 | HRCU-A-CB (Split System: Heat Pump with Remote Outdoor Unit-Air-Source) | N/A
206765848 | Central Heat Pump | DAY & NIGHT | CVH825GKA3* |  |  | EA*4X36L21A*+WALLCON | *97CMN0602120A* | 23600 |  |  | 16 | 8.1 | 21600 |  |  | 16700 | 77% | 1.92 | Both | 492.5 | 1.97 | HRCU-A-CB (Split System: Heat Pump with Remote Outdoor Unit-Air-Source) | N/A
204459244 | Central Heat Pump | ARCOAIRE | HVH825GKA2* |  |  | EHD4X30AAL+WALLCON | *80CTL0901716A* | 23800 |  |  | 16 | 8.1 | 21800 |  |  | 16700 | 77% | 1.98 | Both | 495 | 1.98 | HRCU-A-CB (Split System: Heat Pump with Remote Outdoor Unit-Air-Source) | N/A
213063055 | Central Heat Pump | ACIQ | HVH825GKA3* |  |  | EA*4X24L17A*+WALLCON | *80CSU0601716A* | 23200 |  |  | 16.5 | 8.1 | 22000 |  |  | 16800 | 76% | 1.88 | Both | 482.5 | 1.93 | HRCU-A-CB (Split System: Heat Pump with Remote Outdoor Unit-Air-Source) | N/A
206767078 | Central Heat Pump | BRYANT HEATING AND COOLING SYSTEMS | 288BNV025*0**C* |  |  | CAP**2417AL*+UI | 83*CA48060C17*** | 23200 |  |  | 16.5 | 8.1 | 22000 |  |  | 16800 | 76% | 1.88 | Both | 482.5 | 1.93 | HRCU-A-CB (Split System: Heat Pump with Remote Outdoor Unit-Air-Source) | N/A
206133306 | Central Heat Pump | HEIL | HVH825GKA2* |  |  | EA*4X24L17A*+WALLCON | *80CSU0601716A* | 23200 |  |  | 16.5 | 8.1 | 22000 |  |  | 16800 | 76% | 1.9 | Both | 482.5 | 1.93 | HRCU-A-CB (Split System: Heat Pump with Remote Outdoor Unit-Air-Source) | N/A
204451229 | Central Heat Pump | CARRIER | 25VNA825A*031* |  |  | CAP**3621AL*+UI | 59TN6B060C17**14 | 23400 |  |  | 16.5 | 8.1 | 21600 |  |  | 16700 | 77% | 1.92 | Both | 487.5 | 1.95 | HRCU-A-CB (Split System: Heat Pump with Remote Outdoor Unit-Air-Source) | N/A
204456638 | Central Heat Pump | COMFORTMAKER | CVH825GKA2* |  |  | EA*4X36L17A*+WALLCON | *97CMN0801714A* | 23400 |  |  | 16.5 | 8.1 | 21600 |  |  | 16700 | 77% | 1.92 | Both | 487.5 | 1.95 | HRCU-A-CB (Split System: Heat Pump with Remote Outdoor Unit-Air-Source) | N/A
206765696 | Central Heat Pump | KEEPRITE | CVH825GKA3* |  |  | EA*4X36L17A*+WALLCON | *97CMN0801714A* | 23400 |  |  | 16.5 | 8.1 | 21600 |  |  | 16700 | 77% | 1.92 | Both | 487.5 | 1.95 | HRCU-A-CB (Split System: Heat Pump with Remote Outdoor Unit-Air-Source) | N/A
206767135 | Central Heat Pump | ARCOAIRE | HVH825GKA3* |  |  | EA*4X36L17A*+WALLCON | *80CSU0601716A* | 23600 |  |  | 16.5 | 8.1 | 21400 |  |  | 16700 | 78% | 1.92 | Both | 492.5 | 1.97 | HRCU-A-CB (Split System: Heat Pump with Remote Outdoor Unit-Air-Source) | N/A
206764315 | Central Heat Pump | CARRIER | 25VNA825A*032* |  |  | CAP**3017AL*+UI | 58TN*A070C17**16 | 23400 |  |  | 16.5 | 8.1 | 21600 |  |  | 16700 | 77% | 1.92 | Both | 487.5 | 1.95 | HRCU-A-CB (Split System: Heat Pump with Remote Outdoor Unit-Air-Source) | N/A
204451210 | Central Heat Pump | CARRIER | 25VNA825A*031* |  |  | CAP**3017AL*+UI | 58TN*A070C17**16 | 23400 |  |  | 16.5 | 8.1 | 21600 |  |  | 16700 | 77% | 1.92 | Both | 487.5 | 1.95 | HRCU-A-CB (Split System: Heat Pump with Remote Outdoor Unit-Air-Source) | N/A
206765764 | Central Heat Pump | AIRQUEST | HVH825GKA3* |  |  | EA*4X36L21A*+WALLCON | *96CTN0801714A* | 23600 |  |  | 16.5 | 8.1 | 21400 |  |  | 16700 | 78% | 1.94 | Both | 492.5 | 1.97 | HRCU-A-CB (Split System: Heat Pump with Remote Outdoor Unit-Air-Source) | N/A
204456678 | Central Heat Pump | TEMPSTAR | TVH825GKA2* |  |  | EA*4X36L21A*+WALLCON | *80CTL0701716A* | 23600 |  |  | 16.5 | 8.1 | 21400 |  |  | 16600 | 78% | 1.94 | Both | 492.5 | 1.97 | HRCU-A-CB (Split System: Heat Pump with Remote Outdoor Unit-Air-Source) | N/A
204456831 | Central Heat Pump | KENMORE | (C,H,T)VH825GKA2* |  |  | EA*4X37L17A*+WALLCON | *80CTL0701716A* | 24200 |  |  | 16.5 | 8.1 | 21400 |  |  | 16700 | 78% | 2 | Both | 505 | 2.02 | HRCU-A-CB (Split System: Heat Pump with Remote Outdoor Unit-Air-Source) | N/A
206765928 | Central Heat Pump | COMFORTMAKER | CVH825GKA3* |  |  | EA*4X37L21A*+WALLCON | *80CTL0451712A* | 24200 |  |  | 16.5 | 8.1 | 21200 |  |  | 16700 | 79% | 2 | Both | 505 | 2.02 | HRCU-A-CB (Split System: Heat Pump with Remote Outdoor Unit-Air-Source) | N/A
205750691 | Central Heat Pump | DAY & NIGHT | CVH825GKA2* |  |  | EA*4X37L21A*+WALLCON | *97CMN0801714A* | 24400 |  |  | 16.5 | 8.1 | 21200 |  |  | 16700 | 79% | 2.02 | Both | 507.5 | 2.03 | HRCU-A-CB (Split System: Heat Pump with Remote Outdoor Unit-Air-Source) | N/A
205750750 | Central Heat Pump | TEMPSTAR | TVH825GKA2* |  |  | EA*4X37L21A*+WALLCON | *97CMN0602120A* | 24400 |  |  | 16.5 | 8.1 | 21200 |  |  | 16700 | 79% | 2.02 | Both | 507.5 | 2.03 | HRCU-A-CB (Split System: Heat Pump with Remote Outdoor Unit-Air-Source) | N/A
213062585 | Central Heat Pump | ACIQ | HVH825GKA2* |  |  | EA*4X25L17A*+WALLCON | *96CTN0801714A* | 24200 |  |  | 16.5 | 8.1 | 21400 |  |  | 16700 | 78% | 2 | Both | 505 | 2.02 | HRCU-A-CB (Split System: Heat Pump with Remote Outdoor Unit-Air-Source) | N/A
206765537 | Central Heat Pump | BRYANT HEATING AND COOLING SYSTEMS | 288BNV025*0**C* |  |  | CAP**2517AL*+UI | 987MB42080C17*** | 24200 |  |  | 16.5 | 8.1 | 21400 |  |  | 16700 | 78% | 2 | Both | 505 | 2.02 | HRCU-A-CB (Split System: Heat Pump with Remote Outdoor Unit-Air-Source) | N/A
204456447 | Central Heat Pump | AIRQUEST | HVH825GKA2* |  |  | EA*4X25L17A*+WALLCON | *80CTL0701716A* | 24400 |  |  | 16.5 | 8.1 | 21200 |  |  | 16600 | 78% | 2.02 | Both | 507.5 | 2.03 | HRCU-A-CB (Split System: Heat Pump with Remote Outdoor Unit-Air-Source) | N/A
204456452 | Central Heat Pump | KENMORE | (C,H,T)VH825GKA2* |  |  | EA*4X25L17A*+WALLCON | *80CTL0701716A* | 24400 |  |  | 16.5 | 8.1 | 21200 |  |  | 16600 | 78% | 2.02 | Both | 507.5 | 2.03 | HRCU-A-CB (Split System: Heat Pump with Remote Outdoor Unit-Air-Source) | N/A
213062965 | Central Heat Pump | ACIQ | HVH825GKA3* |  |  | EA*4X37L17A*+WALLCON | *80CTL0701412A* | 24200 |  |  | 17 | 8.1 | 21400 |  |  | 16600 | 78% | 2 | Both | 505 | 2.02 | HRCU-A-CB (Split System: Heat Pump with Remote Outdoor Unit-Air-Source) | N/A
206767153 | Central Heat Pump | ARCOAIRE | HVH825GKA3* |  |  | EA*4X36L21A*+WALLCON | *80CSU0601716A* | 23600 |  |  | 16.5 | 8.1 | 21400 |  |  | 16600 | 78% | 1.94 | Both | 492.5 | 1.97 | HRCU-A-CB (Split System: Heat Pump with Remote Outdoor Unit-Air-Source) | N/A
206767174 | Central Heat Pump | KEEPRITE | CVH825GKA3* |  |  | EA*4X36L21A*+WALLCON | *80CSU1002120A* | 23600 |  |  | 16.5 | 8.1 | 21400 |  |  | 16700 | 78% | 1.92 | Both | 492.5 | 1.97 | HRCU-A-CB (Split System: Heat Pump with Remote Outdoor Unit-Air-Source) | N/A
206133391 | Central Heat Pump | KEEPRITE | CVH825GKA2* |  |  | EA*4X36L21A*+WALLCON | *80CSU0601716A* | 23600 |  |  | 16.5 | 8.1 | 21400 |  |  | 16600 | 78% | 1.94 | Both | 492.5 | 1.97 | HRCU-A-CB (Split System: Heat Pump with Remote Outdoor Unit-Air-Source) | N/A
206767536 | Central Heat Pump | ARCOAIRE | HVH825GKA3* |  |  | EA*4X37L21A*+WALLCON | *95CSU0601716A* | 24400 |  |  | 16.5 | 8.1 | 21400 |  |  | 16700 | 78% | 2.02 | Both | 507.5 | 2.03 | HRCU-A-CB (Split System: Heat Pump with Remote Outdoor Unit-Air-Source) | N/A
206767541 | Central Heat Pump | TEMPSTAR | TVH825GKA3* |  |  | EA*4X37L21A*+WALLCON | *95CSU0601716A* | 24400 |  |  | 16.5 | 8.1 | 21400 |  |  | 16700 | 78% | 2.02 | Both | 507.5 | 2.03 | HRCU-A-CB (Split System: Heat Pump with Remote Outdoor Unit-Air-Source) | N/A
206133431 | Central Heat Pump | KEEPRITE | CVH825GKA2* |  |  | EA*4X37L17A*+WALLCON | *80CSU0601716A* | 24200 |  |  | 16.5 | 8.1 | 21400 |  |  | 16700 | 78% | 2 | Both | 505 | 2.02 | HRCU-A-CB (Split System: Heat Pump with Remote Outdoor Unit-Air-Source) | N/A
213062723 | Central Heat Pump | ACIQ | HVH825GKA2* |  |  | EA*4X25L17A*+WALLCON | *80CSU0601716A* | 24400 |  |  | 16.5 | 8.1 | 21200 |  |  | 16700 | 79% | 2.02 | Both | 507.5 | 2.03 | HRCU-A-CB (Split System: Heat Pump with Remote Outdoor Unit-Air-Source) | N/A
206767102 | Central Heat Pump | KEEPRITE | CVH825GKA3* |  |  | EA*4X25L17A*+WALLCON | *80CSU0601716A* | 24400 |  |  | 16.5 | 8.1 | 21200 |  |  | 16600 | 78% | 2 | Both | 507.5 | 2.03 | HRCU-A-CB (Split System: Heat Pump with Remote Outdoor Unit-Air-Source) | N/A
206133331 | Central Heat Pump | KEEPRITE | CVH825GKA2* |  |  | EA*4X25L17A*+WALLCON | *80CSU0601716A* | 24400 |  |  | 16.5 | 8.1 | 21200 |  |  | 16700 | 79% | 2.02 | Both | 507.5 | 2.03 | HRCU-A-CB (Split System: Heat Pump with Remote Outdoor Unit-Air-Source) | N/A
206133472 | Central Heat Pump | KENMORE | (C,H,T)VH825GKA2* |  |  | EA*4X37L21A*+WALLCON | *80CSU1002120A* | 24400 |  |  | 16.5 | 8.1 | 21200 |  |  | 16700 | 79% | 2.02 | Both | 507.5 | 2.03 | HRCU-A-CB (Split System: Heat Pump with Remote Outdoor Unit-Air-Source) | N/A
213063065 | Central Heat Pump | ACIQ | HVH825GKA3* |  |  | EA*4X37L17A*+WALLCON | *80CSU0401712A* | 24200 |  |  | 17 | 8.1 | 21400 |  |  | 16600 | 78% | 2 | Both | 505 | 2.02 | HRCU-A-CB (Split System: Heat Pump with Remote Outdoor Unit-Air-Source) | N/A
206133417 | Central Heat Pump | AIRQUEST | HVH825GKA2* |  |  | EA*4X37L17A*+WALLCON | *80CSU0401712A* | 24200 |  |  | 17 | 8.1 | 21400 |  |  | 16700 | 78% | 2 | Both | 505 | 2.02 | HRCU-A-CB (Split System: Heat Pump with Remote Outdoor Unit-Air-Source) | N/A
213062734 | Central Heat Pump | ACIQ | HVH825GKA2* |  |  | EA*4X37L21A*+WALLCON | *80CSU0601716A* | 24400 |  |  | 17 | 8.1 | 21200 |  |  | 16600 | 78% | 2.02 | Both | 507.5 | 2.03 | HRCU-A-CB (Split System: Heat Pump with Remote Outdoor Unit-Air-Source) | N/A
206764481 | Central Heat Pump | CARRIER | 25VNA825A*032* |  |  | CAP**3721AL*+UI | 58CU*A060C17**16 | 24400 |  |  | 17 | 8.1 | 21200 |  |  | 16600 | 78% | 2.02 | Both | 507.5 | 2.03 | HRCU-A-CB (Split System: Heat Pump with Remote Outdoor Unit-Air-Source) | N/A
206133453 | Central Heat Pump | TEMPSTAR | TVH825GKA2* |  |  | EA*4X37L21A*+WALLCON | *80CSU0601716A* | 24400 |  |  | 17 | 8.1 | 21200 |  |  | 16600 | 78% | 2.02 | Both | 507.5 | 2.03 | HRCU-A-CB (Split System: Heat Pump with Remote Outdoor Unit-Air-Source) | N/A
206133436 | Central Heat Pump | HEIL | HVH825GKA2* |  |  | EA*4X37L21A*+WALLCON | *80CSU0401712A* | 24400 |  |  | 17 | 8.5 | 21200 |  |  | 16600 | 78% | 2.04 | Both | 507.5 | 2.03 | HRCU-A-CB (Split System: Heat Pump with Remote Outdoor Unit-Air-Source) | N/A
206767548 | Central Heat Pump | KEEPRITE | CVH825GKA3* |  |  | EA*4X37L21A*+WALLCON | *95CSU0802120A* | 24400 |  |  | 17 | 8.5 | 21200 |  |  | 16600 | 78% | 2.04 | Both | 507.5 | 2.03 | HRCU-A-CB (Split System: Heat Pump with Remote Outdoor Unit-Air-Source) | N/A
206767201 | Central Heat Pump | KEEPRITE | CVH825GKA3* |  |  | EA*4X37L21A*+WALLCON | *80CSU0401712A* | 24400 |  |  | 17 | 8.5 | 21200 |  |  | 16600 | 78% | 2.02 | Both | 507.5 | 2.03 | HRCU-A-CB (Split System: Heat Pump with Remote Outdoor Unit-Air-Source) | N/A
206765424 | Central Heat Pump | AIRQUEST | HVH825GKA3* |  |  | EA*4X24L17A*+WALLCON | *80CTL0701716A* | 23200 |  |  | 16.5 | 8.1 | 22000 |  |  | 16800 | 76% | 1.9 | Both | 482.5 | 1.93 | HRCU-A-CB (Split System: Heat Pump with Remote Outdoor Unit-Air-Source) | N/A
204451193 | Central Heat Pump | CARRIER | 25VNA825A*031* |  |  | CAP**2417AL*+UI | 58TN*A070C17**16 | 23200 |  |  | 16.5 | 8.1 | 22000 |  |  | 16800 | 76% | 1.9 | Both | 482.5 | 1.93 | HRCU-A-CB (Split System: Heat Pump with Remote Outdoor Unit-Air-Source) | N/A
204456381 | Central Heat Pump | TEMPSTAR | TVH825GKA2* |  |  | EA*4X24L17A*+WALLCON | *80CTL0701716A* | 23200 |  |  | 16.5 | 8.1 | 22000 |  |  | 16800 | 76% | 1.9 | Both | 482.5 | 1.93 | HRCU-A-CB (Split System: Heat Pump with Remote Outdoor Unit-Air-Source) | N/A
213062956 | Central Heat Pump | ACIQ | HVH825GKA3* |  |  | EA*4X36L21A*+WALLCON | *96CTN1002122A* | 23600 |  |  | 16.5 | 8.1 | 21400 |  |  | 16600 | 78% | 1.94 | Both | 492.5 | 1.97 | HRCU-A-CB (Split System: Heat Pump with Remote Outdoor Unit-Air-Source) | N/A
204456764 | Central Heat Pump | ARCOAIRE | HVH825GKA2* |  |  | EA*4X36L21A*+WALLCON | *97CMN1002122A* | 23600 |  |  | 16.5 | 8.1 | 21400 |  |  | 16600 | 78% | 1.94 | Both | 492.5 | 1.97 | HRCU-A-CB (Split System: Heat Pump with Remote Outdoor Unit-Air-Source) | N/A
206765824 | Central Heat Pump | TEMPSTAR | TVH825GKA3* |  |  | EA*4X36L21A*+WALLCON | *96CTN1002122A* | 23600 |  |  | 16.5 | 8.1 | 21400 |  |  | 16600 | 78% | 1.94 | Both | 492.5 | 1.97 | HRCU-A-CB (Split System: Heat Pump with Remote Outdoor Unit-Air-Source) | N/A
213062598 | Central Heat Pump | ACIQ | HVH825GKA2* |  |  | EA*4X30L17A*+WALLCON | *80CTL0901716A* | 23600 |  |  | 17 | 8.1 | 21400 |  |  | 16600 | 78% | 1.92 | Both | 492.5 | 1.97 | HRCU-A-CB (Split System: Heat Pump with Remote Outdoor Unit-Air-Source) | N/A
206765699 | Central Heat Pump | BRYANT HEATING AND COOLING SYSTEMS | 288BNV025*0**C* |  |  | CAP**3617AL*+UI | 88*TA36070C14*** | 23600 |  |  | 17 | 8.1 | 21400 |  |  | 16600 | 78% | 1.94 | Both | 492.5 | 1.97 | HRCU-A-CB (Split System: Heat Pump with Remote Outdoor Unit-Air-Source) | N/A
204451223 | Central Heat Pump | CARRIER | 25VNA825A*031* |  |  | CAP**3617AL*+UI | 58TN*A070C14**12 | 23600 |  |  | 17 | 8.1 | 21400 |  |  | 16600 | 78% | 1.94 | Both | 492.5 | 1.97 | HRCU-A-CB (Split System: Heat Pump with Remote Outdoor Unit-Air-Source) | N/A
206765641 | Central Heat Pump | DAY & NIGHT | CVH825GKA3* |  |  | EA*4X30L17A*+WALLCON | *80CTL0901716A* | 23600 |  |  | 17 | 8.1 | 21400 |  |  | 16600 | 78% | 1.92 | Both | 492.5 | 1.97 | HRCU-A-CB (Split System: Heat Pump with Remote Outdoor Unit-Air-Source) | N/A
204456579 | Central Heat Pump | TEMPSTAR | TVH825GKA2* |  |  | EA*4X30L17A*+WALLCON | *80CTL0701412A* | 23600 |  |  | 17 | 8.1 | 21600 |  |  | 16600 | 77% | 1.92 | Both | 492.5 | 1.97 | HRCU-A-CB (Split System: Heat Pump with Remote Outdoor Unit-Air-Source) | N/A
213062713 | Central Heat Pump | ACIQ | HVH825GKA2* |  |  | EA*4X37L21A*+WALLCON | *96CTN1002122A* | 24400 |  |  | 16.5 | 8.5 | 21200 |  |  | 16600 | 78% | 2.04 | Both | 507.5 | 2.03 | HRCU-A-CB (Split System: Heat Pump with Remote Outdoor Unit-Air-Source) | N/A
213062973 | Central Heat Pump | ACIQ | HVH825GKA3* |  |  | EA*4X37L21A*+WALLCON | *97CMN1002122A* | 24400 |  |  | 16.5 | 8.5 | 21200 |  |  | 16600 | 78% | 2.04 | Both | 507.5 | 2.03 | HRCU-A-CB (Split System: Heat Pump with Remote Outdoor Unit-Air-Source) | N/A
206766011 | Central Heat Pump | KEEPRITE | CVH825GKA3* |  |  | EA*4X37L21A*+WALLCON | *97CMN1002122A* | 24400 |  |  | 16.5 | 8.5 | 21200 |  |  | 16600 | 78% | 2.04 | Both | 507.5 | 2.03 | HRCU-A-CB (Split System: Heat Pump with Remote Outdoor Unit-Air-Source) | N/A
206766031 | Central Heat Pump | TEMPSTAR | TVH825GKA3* |  |  | EA*4X37L21A*+WALLCON | *96CTN1002122A* | 24400 |  |  | 16.5 | 8.5 | 21200 |  |  | 16600 | 78% | 2.04 | Both | 507.5 | 2.03 | HRCU-A-CB (Split System: Heat Pump with Remote Outdoor Unit-Air-Source) | N/A
204456491 | Central Heat Pump | HEIL | HVH825GKA2* |  |  | EA*4X25L17A*+WALLCON | *80CTL0701412A* | 24400 |  |  | 17.5 | 8.5 | 21200 |  |  | 16600 | 78% | 2.02 | Both | 507.5 | 2.03 | HRCU-A-CB (Split System: Heat Pump with Remote Outdoor Unit-Air-Source) | N/A
204456788 | Central Heat Pump | BRYANT HEATING AND COOLING SYSTEMS | 288BNV025*0**B* |  |  | CAP**3621AL*+UI | 88*TA48090C17*** | 23600 |  |  | 17.5 | 8.1 | 21400 |  |  | 16600 | 78% | 1.96 | Both | 492.5 | 1.97 | HRCU-A-CB (Split System: Heat Pump with Remote Outdoor Unit-Air-Source) | N/A
204456792 | Central Heat Pump | COMFORTMAKER | CVH825GKA2* |  |  | EA*4X36L21A*+WALLCON | *80CTL0901716A* | 23600 |  |  | 17.5 | 8.1 | 21400 |  |  | 16600 | 78% | 1.96 | Both | 492.5 | 1.97 | HRCU-A-CB (Split System: Heat Pump with Remote Outdoor Unit-Air-Source) | N/A
206790567 | Central Heat Pump | BRYANT HEATING AND COOLING SYSTEMS | 284ANV036*0**B* |  |  | CSPH*3612AL*+UI | 88*TA36045C17*** | 33200 |  |  | 17.5 | 9 | 35600 |  |  | 26600 | 75% | 1.98 | Both | 692.5 | 2.77 | HRCU-A-CB (Split System: Heat Pump with Remote Outdoor Unit-Air-Source) | N/A
213062931 | Central Heat Pump | ACIQ | HVH825GKA3* |  |  | EA*4X25L17A*+WALLCON | *80CTL0901716A* | 24400 |  |  | 17.5 | 8.5 | 21200 |  |  | 16600 | 78% | 2.04 | Both | 507.5 | 2.03 | HRCU-A-CB (Split System: Heat Pump with Remote Outdoor Unit-Air-Source) | N/A
206788761 | Central Heat Pump | CARRIER | 25VNA436A*031* |  |  | CSPH*4212AL*+UI | 59TN6B080C17**14 | 33800 |  |  | 18 | 9 | 35400 |  |  | 26200 | 74% | 2.02 | Both | 705 | 2.82 | HRCU-A-CB (Split System: Heat Pump with Remote Outdoor Unit-Air-Source) | N/A
213062574 | Central Heat Pump | ACIQ | HVH825GKA2* |  |  | EA*4X24L14A*+WALLCON | *80CTL0701412A* | 23400 |  |  | 17 | 8.1 | 22000 |  |  | 16800 | 76% | 1.9 | Both | 487.5 | 1.95 | HRCU-A-CB (Split System: Heat Pump with Remote Outdoor Unit-Air-Source) | N/A
204456357 | Central Heat Pump | AIRQUEST | HVH825GKA2* |  |  | EA*4X24L14A*+WALLCON | *80CTL0701412A* | 23400 |  |  | 17 | 8.1 | 22000 |  |  | 16800 | 76% | 1.9 | Both | 487.5 | 1.95 | HRCU-A-CB (Split System: Heat Pump with Remote Outdoor Unit-Air-Source) | N/A
206765404 | Central Heat Pump | BRYANT HEATING AND COOLING SYSTEMS | 288BNV025*0**C* |  |  | CAP**2414AL*+UI | 88*TA36070C14*** | 23400 |  |  | 17 | 8.1 | 22000 |  |  | 16800 | 76% | 1.9 | Both | 487.5 | 1.95 | HRCU-A-CB (Split System: Heat Pump with Remote Outdoor Unit-Air-Source) | N/A
215588601 | Central Heat Pump | AMERICAN STANDARD | E4HL5042A1000A |  |  | A4AH5V42A1C3 |  | 42000 |  |  | 15.2 | 8.1 | 42000 |  |  | 30000 | 71% | 1.75 | Both | 875 | 3.5 | HRCU-A-CB (Split System: Heat Pump with Remote Outdoor Unit-Air-Source) | N/A
215490135 | Central Heat Pump | RUNTRU | E4HL5060A1000A |  |  | A4AH5V60A1C3 |  | 54000 |  |  | 15.2 | 8.1 | 54000 |  |  | 38000 | 70% | 1.85 | Both | 1125 | 4.5 | HRCU-A-CB (Split System: Heat Pump with Remote Outdoor Unit-Air-Source) | N/A
208553299 | Central Heat Pump | RUUD | UP18AZ60AJVC |  |  | RHMVZ6021SEACA |  | 53000 |  |  | 19 | 8.1 | 48500 |  |  | 45500 | 94% | 1.8 | Both | 1105 | 4.42 | HRCU-A-CB (Split System: Heat Pump with Remote Outdoor Unit-Air-Source) | N/A
215588607 | Central Heat Pump | TRANE | E4HL5036A1000A |  |  | A4AH5V30A1B3 |  | 28000 |  |  | 15.2 | 8.5 | 28000 |  |  | 21000 | 75% | 1.9 | Both | 582.5 | 2.33 | HRCU-A-CB (Split System: Heat Pump with Remote Outdoor Unit-Air-Source) | N/A
211239229 | Central Heat Pump | SMART COMFORT | DLCURAH24ABK |  |  | FJMA4*24L*B* |  | 24000 |  |  | 16 | 9 | 26400 |  |  | 23400 | 89% | 1.92 | Both | 500 | 2 | HRCU-A-CB (Split System: Heat Pump with Remote Outdoor Unit-Air-Source) | N/A
211257341 | Central Heat Pump | KEEPRITE | DLCURAH18ABK |  |  | FJMA4*24L*B* |  | 18500 |  |  | 15.5 | 9 | 19300 |  |  | 18300 | 95% | 2.2 | Both | 385 | 1.54 | HRCU-A-CB (Split System: Heat Pump with Remote Outdoor Unit-Air-Source) | N/A
211257334 | Central Heat Pump | PAYNE HEATING AND COOLING | 38MURAQ18AB3* |  |  | FJ4DN*B24L* |  | 18500 |  |  | 15.5 | 9 | 19300 |  |  | 18300 | 95% | 2.2 | Both | 385 | 1.54 | HRCU-A-CB (Split System: Heat Pump with Remote Outdoor Unit-Air-Source) | N/A
204299829 | Central Heat Pump | ARCOAIRE | HVH837GKA** |  |  | EN(A,D,W)4X48L21**+WALLCON | *96CTN1002122A* | 32400 |  |  | 17.5 | 8.1 | 33000 |  |  | 24800 | 75% | 1.96 | Both | 675 | 2.7 | HRCU-A-CB (Split System: Heat Pump with Remote Outdoor Unit-Air-Source) | No
206772315 | Central Heat Pump | BRYANT HEATING AND COOLING SYSTEMS | 288BNV037*0**B* |  |  | CNPV*4821AL*+UI | 986TC66100C21*** | 32400 |  |  | 17.5 | 8.1 | 33000 |  |  | 24800 | 75% | 1.96 | Both | 675 | 2.7 | HRCU-A-CB (Split System: Heat Pump with Remote Outdoor Unit-Air-Source) | No
204299826 | Central Heat Pump | BRYANT HEATING AND COOLING SYSTEMS | 288BNV037*0**A* |  |  | CNPV*4821AL*+UI | 986TC66100C21*** | 32400 |  |  | 17.5 | 8.1 | 33000 |  |  | 24800 | 75% | 1.96 | Both | 675 | 2.7 | HRCU-A-CB (Split System: Heat Pump with Remote Outdoor Unit-Air-Source) | No
206765027 | Central Heat Pump | CARRIER | 25VNA837A*031* |  |  | CNPV*4821AL*+UI | 59TN6B100C21**22 | 32400 |  |  | 17.5 | 8.1 | 33000 |  |  | 24800 | 75% | 1.96 | Both | 675 | 2.7 | HRCU-A-CB (Split System: Heat Pump with Remote Outdoor Unit-Air-Source) | No
206772321 | Central Heat Pump | KEEPRITE | CVH837GKA2* |  |  | EN(A,D,W)4X48L21**+WALLCON | *96CTN1002122A* | 32400 |  |  | 17.5 | 8.1 | 33000 |  |  | 24800 | 75% | 1.96 | Both | 675 | 2.7 | HRCU-A-CB (Split System: Heat Pump with Remote Outdoor Unit-Air-Source) | No
204299806 | Central Heat Pump | BRYANT HEATING AND COOLING SYSTEMS | 288BNV037*0**A* |  |  | CNPV*4821AL*+UI | 987MB66100C21*** | 32400 |  |  | 17.5 | 8.1 | 33000 |  |  | 24800 | 75% | 1.96 | Both | 675 | 2.7 | HRCU-A-CB (Split System: Heat Pump with Remote Outdoor Unit-Air-Source) | No
206772298 | Central Heat Pump | HEIL | HVH837GKA2* |  |  | EN(A,D,W)4X48L21**+WALLCON | *97CMN1002122A* | 32400 |  |  | 17.5 | 8.1 | 33000 |  |  | 24800 | 75% | 1.96 | Both | 675 | 2.7 | HRCU-A-CB (Split System: Heat Pump with Remote Outdoor Unit-Air-Source) | No
206997773 | Central Heat Pump | KENMORE | (C,H,T)VH837GKA2* |  |  | EN(A,D,W)4X48L21**+WALLCON | *97CMN1002122A* | 32400 |  |  | 17.5 | 8.1 | 33000 |  |  | 24800 | 75% | 1.96 | Both | 675 | 2.7 | HRCU-A-CB (Split System: Heat Pump with Remote Outdoor Unit-Air-Source) | No
204299288 | Central Heat Pump | AIRQUEST | HVH837GKA** |  |  | EA*4X48L21A*+WALLCON | *97CMN1002122A* | 32400 |  |  | 17.5 | 8.5 | 32600 |  |  | 25000 | 77% | 1.98 | Both | 675 | 2.7 | HRCU-A-CB (Split System: Heat Pump with Remote Outdoor Unit-Air-Source) | No
206771832 | Central Heat Pump | ARCOAIRE | HVH837GKA2* |  |  | EA*4X48L21A*+WALLCON | *97CMN1002122A* | 32400 |  |  | 17.5 | 8.5 | 32600 |  |  | 25000 | 77% | 1.98 | Both | 675 | 2.7 | HRCU-A-CB (Split System: Heat Pump with Remote Outdoor Unit-Air-Source) | No
204299286 | Central Heat Pump | BRYANT HEATING AND COOLING SYSTEMS | 288BNV037*0**A* |  |  | CAP**4821AL*+UI | 987MB66100C21*** | 32400 |  |  | 17.5 | 8.5 | 32600 |  |  | 25000 | 77% | 1.98 | Both | 675 | 2.7 | HRCU-A-CB (Split System: Heat Pump with Remote Outdoor Unit-Air-Source) | No
206771834 | Central Heat Pump | DAY & NIGHT | CVH837GKA2* |  |  | EA*4X48L21A*+WALLCON | *97CMN1002122A* | 32400 |  |  | 17.5 | 8.5 | 32600 |  |  | 25000 | 77% | 1.98 | Both | 675 | 2.7 | HRCU-A-CB (Split System: Heat Pump with Remote Outdoor Unit-Air-Source) | No
206771835 | Central Heat Pump | KEEPRITE | CVH837GKA2* |  |  | EA*4X48L21A*+WALLCON | *97CMN1002122A* | 32400 |  |  | 17.5 | 8.5 | 32600 |  |  | 25000 | 77% | 1.98 | Both | 675 | 2.7 | HRCU-A-CB (Split System: Heat Pump with Remote Outdoor Unit-Air-Source) | No
204299409 | Central Heat Pump | ARCOAIRE | HVH837GKA** |  |  | EA*4X48L24A*+WALLCON | *97CMN1202422A* | 32200 |  |  | 17.5 | 8.5 | 32600 |  |  | 25000 | 77% | 1.98 | Both | 670 | 2.68 | HRCU-A-CB (Split System: Heat Pump with Remote Outdoor Unit-Air-Source) | No
206764985 | Central Heat Pump | CARRIER | 25VNA837A*031* |  |  | CAP**4824AL*+UI | 59MN7B120C24**22 | 32200 |  |  | 17.5 | 8.5 | 32600 |  |  | 25000 | 77% | 1.98 | Both | 670 | 2.68 | HRCU-A-CB (Split System: Heat Pump with Remote Outdoor Unit-Air-Source) | No
206772246 | Central Heat Pump | ARCOAIRE | HVH837GKA2* |  |  | EN(A,D,W)4X48L21**+WALLCON | *80CTL0902120A* | 32400 |  |  | 17.5 | 8.1 | 33000 |  |  | 24800 | 75% | 1.96 | Both | 675 | 2.7 | HRCU-A-CB (Split System: Heat Pump with Remote Outdoor Unit-Air-Source) | No
206765036 | Central Heat Pump | CARRIER | 25VNA837A*031* |  |  | CNPV*4824AL*+UI | 59MN7B100C21**22 | 32400 |  |  | 17.5 | 8.1 | 33000 |  |  | 24800 | 75% | 1.96 | Both | 675 | 2.7 | HRCU-A-CB (Split System: Heat Pump with Remote Outdoor Unit-Air-Source) | No
204299895 | Central Heat Pump | CARRIER | 25VNA837A*030* |  |  | CNPV*4824AL*+UI | 59TN6B120C24**22 | 32400 |  |  | 17.5 | 8.1 | 32800 |  |  | 24800 | 76% | 1.96 | Both | 675 | 2.7 | HRCU-A-CB (Split System: Heat Pump with Remote Outdoor Unit-Air-Source) | No
204299880 | Central Heat Pump | COMFORTMAKER | CVH837GKA** |  |  | EN(A,D)4X48L24**+WALLCON | *80CTL0902120A* | 32400 |  |  | 17.5 | 8.1 | 33000 |  |  | 24800 | 75% | 1.96 | Both | 675 | 2.7 | HRCU-A-CB (Split System: Heat Pump with Remote Outdoor Unit-Air-Source) | No
206772375 | Central Heat Pump | KEEPRITE | CVH837GKA2* |  |  | EN(A,D)4X48L24**+WALLCON | *80CTL1352422A* | 32400 |  |  | 17.5 | 8.1 | 32800 |  |  | 24800 | 76% | 1.98 | Both | 675 | 2.7 | HRCU-A-CB (Split System: Heat Pump with Remote Outdoor Unit-Air-Source) | No
204299883 | Central Heat Pump | KENMORE | (C,H,T)VH837GKA** |  |  | EN(A,D)4X48L24**+WALLCON | *80CTL0902120A* | 32400 |  |  | 17.5 | 8.1 | 33000 |  |  | 24800 | 75% | 1.96 | Both | 675 | 2.7 | HRCU-A-CB (Split System: Heat Pump with Remote Outdoor Unit-Air-Source) | No
204299923 | Central Heat Pump | KENMORE | (C,H,T)VH837GKA** |  |  | EN(A,D)4X48L24**+WALLCON | *97CMN1002122A* | 32400 |  |  | 17.5 | 8.1 | 33000 |  |  | 24800 | 75% | 1.96 | Both | 675 | 2.7 | HRCU-A-CB (Split System: Heat Pump with Remote Outdoor Unit-Air-Source) | No
204299884 | Central Heat Pump | TEMPSTAR | TVH837GKA** |  |  | EN(A,D)4X48L24**+WALLCON | *80CTL0902120A* | 32400 |  |  | 17.5 | 8.1 | 33000 |  |  | 24800 | 75% | 1.96 | Both | 675 | 2.7 | HRCU-A-CB (Split System: Heat Pump with Remote Outdoor Unit-Air-Source) | No
206136275 | Central Heat Pump | BRYANT HEATING AND COOLING SYSTEMS | 288BNV037*0**A* |  |  | CNPV*4821AL*+UI | 935CA60080C21*** | 32400 |  |  | 17.5 | 8.1 | 32800 |  |  | 24800 | 76% | 1.96 | Both | 675 | 2.7 | HRCU-A-CB (Split System: Heat Pump with Remote Outdoor Unit-Air-Source) | No
206136276 | Central Heat Pump | HEIL | HVH837GKA** |  |  | EN(A,D,W)4X48L21**+WALLCON | *95CSU0802120A* | 32400 |  |  | 17.5 | 8.1 | 32800 |  |  | 24800 | 76% | 1.96 | Both | 675 | 2.7 | HRCU-A-CB (Split System: Heat Pump with Remote Outdoor Unit-Air-Source) | No
204299030 | Central Heat Pump | COMFORTMAKER | CVH837GKA** |  |  | EA*4X42L21A*+WALLCON | *80CTL0901716A* | 31800 |  |  | 17.5 | 8.5 | 33000 |  |  | 24400 | 74% | 1.9 | Both | 662.5 | 2.65 | HRCU-A-CB (Split System: Heat Pump with Remote Outdoor Unit-Air-Source) | No
204299027 | Central Heat Pump | HEIL | HVH837GKA** |  |  | EA*4X42L21A*+WALLCON | *80CTL0901716A* | 31800 |  |  | 17.5 | 8.5 | 33000 |  |  | 24400 | 74% | 1.9 | Both | 662.5 | 2.65 | HRCU-A-CB (Split System: Heat Pump with Remote Outdoor Unit-Air-Source) | No
204299034 | Central Heat Pump | TEMPSTAR | TVH837GKA** |  |  | EA*4X42L21A*+WALLCON | *80CTL0901716A* | 31800 |  |  | 17.5 | 8.5 | 33000 |  |  | 24400 | 74% | 1.9 | Both | 662.5 | 2.65 | HRCU-A-CB (Split System: Heat Pump with Remote Outdoor Unit-Air-Source) | No
206772324 | Central Heat Pump | BRYANT HEATING AND COOLING SYSTEMS | 288BNV037*0**B* |  |  | CNPV*4821AL*+UI | 88*TA48090C17*** | 32400 |  |  | 18 | 8.1 | 32800 |  |  | 24800 | 76% | 1.98 | Both | 675 | 2.7 | HRCU-A-CB (Split System: Heat Pump with Remote Outdoor Unit-Air-Source) | No
204299843 | Central Heat Pump | KENMORE | (C,H,T)VH837GKA** |  |  | EN(A,D,W)4X48L21**+WALLCON | *80CTL0901716A* | 32400 |  |  | 18 | 8.1 | 32800 |  |  | 24800 | 76% | 1.98 | Both | 675 | 2.7 | HRCU-A-CB (Split System: Heat Pump with Remote Outdoor Unit-Air-Source) | No
206772332 | Central Heat Pump | TEMPSTAR | TVH837GKA2* |  |  | EN(A,D,W)4X48L21**+WALLCON | *80CTL0901716A* | 32400 |  |  | 18 | 8.1 | 32800 |  |  | 24800 | 76% | 1.98 | Both | 675 | 2.7 | HRCU-A-CB (Split System: Heat Pump with Remote Outdoor Unit-Air-Source) | No
204299844 | Central Heat Pump | TEMPSTAR | TVH837GKA** |  |  | EN(A,D,W)4X48L21**+WALLCON | *80CTL0901716A* | 32400 |  |  | 18 | 8.1 | 32800 |  |  | 24800 | 76% | 1.98 | Both | 675 | 2.7 | HRCU-A-CB (Split System: Heat Pump with Remote Outdoor Unit-Air-Source) | No
211081436 | Central Heat Pump | AMERICAN STANDARD | 4A6V0X60A1 |  |  | 4PX*DU60BS3 | S8V2D120M5PDA | 54000 |  |  | 19 | 8.2 | 52000 |  |  | 39500 | 76% | 1.83 | Both | 1125 | 4.5 | HRCU-A-CB (Split System: Heat Pump with Remote Outdoor Unit-Air-Source) | No
211081440 | Central Heat Pump | AMERICAN STANDARD | 4A6V0X60A1 |  |  | 4TXCD010DS3 | S8V2D120M5PDA | 54000 |  |  | 19 | 8.2 | 52000 |  |  | 39500 | 76% | 1.83 | Both | 1125 | 4.5 | HRCU-A-CB (Split System: Heat Pump with Remote Outdoor Unit-Air-Source) | No
207820957 | Central Heat Pump | TRANE | 4TWV8X60A1 |  |  | TEM8B0C60V51+TDR |  | 54000 |  |  | 18 | 8.5 | 51000 |  |  | 37000 | 73% | 1.84 | Both | 1125 | 4.5 | HRCU-A-CB (Split System: Heat Pump with Remote Outdoor Unit-Air-Source) | No
207252598 | Central Heat Pump | TCL | TCE-36HA/DV2O |  |  | TCE-2430D6HWA/DVOE(01) | MGH96M080B3A | 22800 |  |  | 16 | 8.5 | 23200 |  |  | 16400 | 71% | 1.95 | Both | 475 | 1.9 | HRCU-A-CB (Split System: Heat Pump with Remote Outdoor Unit-Air-Source) | No
207805727 | Central Heat Pump | AMERICAN STANDARD | 4A6V8X60A1 |  |  | 4TXCD010DS3+P0V0D000M50SC+RP |  | 54000 |  |  | 18 | 8.2 | 51500 |  |  | 39000 | 76% | 1.75 | Both | 1125 | 4.5 | HRCU-A-CB (Split System: Heat Pump with Remote Outdoor Unit-Air-Source) | No
207805637 | Central Heat Pump | TRANE | 4TWV8X60A1 |  |  | 4TXCD010DS3+P0V0D000M50SC+RP |  | 54000 |  |  | 18 | 8.2 | 51500 |  |  | 39000 | 76% | 1.75 | Both | 1125 | 4.5 | HRCU-A-CB (Split System: Heat Pump with Remote Outdoor Unit-Air-Source) | No
206771622 | Central Heat Pump | BRYANT HEATING AND COOLING SYSTEMS | 288BNV037*0**B* |  |  | CAP**4321AL*+UI | 88*TA48070C17*** | 32800 |  |  | 17.5 | 8.5 | 33000 |  |  | 25200 | 76% | 1.98 | Both | 682.5 | 2.73 | HRCU-A-CB (Split System: Heat Pump with Remote Outdoor Unit-Air-Source) | No
206771957 | Central Heat Pump | AIRQUEST | HVH837GKA2* |  |  | EA*4X48L24A*+WALLCON | *96CTN1002122A* | 32400 |  |  | 17.5 | 8.5 | 32600 |  |  | 24800 | 76% | 2 | Both | 675 | 2.7 | HRCU-A-CB (Split System: Heat Pump with Remote Outdoor Unit-Air-Source) | No
206764987 | Central Heat Pump | CARRIER | 25VNA837A*031* |  |  | CAP**4824AL*+UI | 59TN6B100C21**22 | 32400 |  |  | 17.5 | 8.5 | 32600 |  |  | 24800 | 76% | 2 | Both | 675 | 2.7 | HRCU-A-CB (Split System: Heat Pump with Remote Outdoor Unit-Air-Source) | No
204299311 | Central Heat Pump | DAY & NIGHT | CVH837GKA** |  |  | EA*4X48L21A*+WALLCON | *96CTN1002122A* | 32400 |  |  | 17.5 | 8.5 | 32600 |  |  | 25000 | 77% | 1.98 | Both | 675 | 2.7 | HRCU-A-CB (Split System: Heat Pump with Remote Outdoor Unit-Air-Source) | No
206771934 | Central Heat Pump | KEEPRITE | CVH837GKA2* |  |  | EA*4X48L24A*+WALLCON | *97CMN1002122A* | 32400 |  |  | 17.5 | 8.5 | 32600 |  |  | 24800 | 76% | 2 | Both | 675 | 2.7 | HRCU-A-CB (Split System: Heat Pump with Remote Outdoor Unit-Air-Source) | No
204299365 | Central Heat Pump | CARRIER | 25VNA837A*030* |  |  | CAP**4824AL*+UI | 58TN*A135C24**22 | 32400 |  |  | 17.5 | 8.5 | 32400 |  |  | 24800 | 77% | 2 | Both | 675 | 2.7 | HRCU-A-CB (Split System: Heat Pump with Remote Outdoor Unit-Air-Source) | No
206771906 | Central Heat Pump | DAY & NIGHT | CVH837GKA2* |  |  | EA*4X48L24A*+WALLCON | *80CTL1352422A* | 32400 |  |  | 17.5 | 8.5 | 32400 |  |  | 24800 | 77% | 2 | Both | 675 | 2.7 | HRCU-A-CB (Split System: Heat Pump with Remote Outdoor Unit-Air-Source) | No
206764967 | Central Heat Pump | CARRIER | 25VNA837A*031* |  |  | CAP**4821AL*+UI | 58TN*A090C21**20 | 32200 |  |  | 17.5 | 8.5 | 32600 |  |  | 25000 | 77% | 1.98 | Both | 670 | 2.68 | HRCU-A-CB (Split System: Heat Pump with Remote Outdoor Unit-Air-Source) | No
206771911 | Central Heat Pump | HEIL | HVH837GKA2* |  |  | EA*4X48L24A*+WALLCON | *96CTN1202422A* | 32400 |  |  | 17.5 | 8.5 | 32400 |  |  | 24800 | 77% | 2 | Both | 675 | 2.7 | HRCU-A-CB (Split System: Heat Pump with Remote Outdoor Unit-Air-Source) | No
206771783 | Central Heat Pump | TEMPSTAR | TVH837GKA2* |  |  | EA*4X48L21A*+WALLCON | *80CTL0902120A* | 32200 |  |  | 17.5 | 8.5 | 32600 |  |  | 25000 | 77% | 1.98 | Both | 670 | 2.68 | HRCU-A-CB (Split System: Heat Pump with Remote Outdoor Unit-Air-Source) | No
206771918 | Central Heat Pump | TEMPSTAR | TVH837GKA2* |  |  | EA*4X48L24A*+WALLCON | *96CTN1202422A* | 32400 |  |  | 17.5 | 8.5 | 32400 |  |  | 24800 | 77% | 2 | Both | 675 | 2.7 | HRCU-A-CB (Split System: Heat Pump with Remote Outdoor Unit-Air-Source) | No
206771892 | Central Heat Pump | BRYANT HEATING AND COOLING SYSTEMS | 288BNV037*0**B* |  |  | CAP**4824AL*+UI | 88*TA60090C21*** | 32400 |  |  | 17.5 | 8.5 | 32600 |  |  | 25000 | 77% | 1.98 | Both | 675 | 2.7 | HRCU-A-CB (Split System: Heat Pump with Remote Outdoor Unit-Air-Source) | No
206771857 | Central Heat Pump | HEIL | HVH837GKA2* |  |  | EA*4X48L21A*+WALLCON | *80CTL0901716A* | 32400 |  |  | 18 | 8.5 | 32600 |  |  | 24800 | 76% | 2 | Both | 675 | 2.7 | HRCU-A-CB (Split System: Heat Pump with Remote Outdoor Unit-Air-Source) | No
204299322 | Central Heat Pump | KEEPRITE | CVH837GKA** |  |  | EA*4X48L21A*+WALLCON | *80CTL0901716A* | 32400 |  |  | 18 | 8.5 | 32600 |  |  | 24800 | 76% | 2 | Both | 675 | 2.7 | HRCU-A-CB (Split System: Heat Pump with Remote Outdoor Unit-Air-Source) | No
206788688 | Central Heat Pump | CARRIER | 25VNA436A*031* |  |  | CNPV*4217AL*+UI | 59TN6B060C17**14 | 33200 |  |  | 18.5 | 9 | 35600 |  |  | 26600 | 75% | 1.98 | Both | 692.5 | 2.77 | HRCU-A-CB (Split System: Heat Pump with Remote Outdoor Unit-Air-Source) | No
207590791 | Central Heat Pump | AMERICAN STANDARD | 4A6V8X36A1 |  |  | 4TXCB004DS3 | *UHMB080ACV3 | 34000 |  |  | 18 | 8.2 | 29000 |  |  | 20400 | 70% | 1.81 | Both | 707.5 | 2.83 | HRCU-A-CB (Split System: Heat Pump with Remote Outdoor Unit-Air-Source) | No
207526348 | Central Heat Pump | TRANE | 4TWV0X60A1 |  |  | TEM8A0C60V51+TDR |  | 53000 |  |  | 19.5 | 8.5 | 51000 |  |  | 38000 | 75% | 1.8 | Both | 1105 | 4.42 | HRCU-A-CB (Split System: Heat Pump with Remote Outdoor Unit-Air-Source) | No
205751195 | Central Heat Pump | AIRQUEST | HVH837GKA** |  |  | EA*4X43L21A*+WALLCON | *97CMN1002122A* | 33000 |  |  | 17.5 | 8.5 | 33000 |  |  | 25200 | 76% | 2 | Both | 687.5 | 2.75 | HRCU-A-CB (Split System: Heat Pump with Remote Outdoor Unit-Air-Source) | No
206771640 | Central Heat Pump | BRYANT HEATING AND COOLING SYSTEMS | 288BNV037*0**B* |  |  | CAP**4321AL*+UI | 88*TA60090C21*** | 32800 |  |  | 17.5 | 8.5 | 33000 |  |  | 25200 | 76% | 2 | Both | 682.5 | 2.73 | HRCU-A-CB (Split System: Heat Pump with Remote Outdoor Unit-Air-Source) | No
204298881 | Central Heat Pump | CARRIER | 25VNA837A*030* |  |  | CAP**3721AL*+UI | 58TN*A090C21**20 | 32800 |  |  | 17.5 | 8.5 | 33000 |  |  | 25200 | 76% | 1.98 | Both | 682.5 | 2.73 | HRCU-A-CB (Split System: Heat Pump with Remote Outdoor Unit-Air-Source) | No
205751141 | Central Heat Pump | DAY & NIGHT | CVH837GKA** |  |  | EA*4X43L21A*+WALLCON | *80CTL0902120A* | 32800 |  |  | 17.5 | 8.5 | 33000 |  |  | 25200 | 76% | 2 | Both | 682.5 | 2.73 | HRCU-A-CB (Split System: Heat Pump with Remote Outdoor Unit-Air-Source) | No
206771645 | Central Heat Pump | DAY & NIGHT | CVH837GKA2* |  |  | EA*4X43L21A*+WALLCON | *80CTL0902120A* | 32800 |  |  | 17.5 | 8.5 | 33000 |  |  | 25200 | 76% | 2 | Both | 682.5 | 2.73 | HRCU-A-CB (Split System: Heat Pump with Remote Outdoor Unit-Air-Source) | No
206771330 | Central Heat Pump | DAY & NIGHT | CVH837GKA2* |  |  | EA*4X37L21A*+WALLCON | *97CMN1002122A* | 33000 |  |  | 17.5 | 8.5 | 33000 |  |  | 25200 | 76% | 2 | Both | 687.5 | 2.75 | HRCU-A-CB (Split System: Heat Pump with Remote Outdoor Unit-Air-Source) | No
206771331 | Central Heat Pump | KEEPRITE | CVH837GKA2* |  |  | EA*4X37L21A*+WALLCON | *97CMN1002122A* | 33000 |  |  | 17.5 | 8.5 | 33000 |  |  | 25200 | 76% | 2 | Both | 687.5 | 2.75 | HRCU-A-CB (Split System: Heat Pump with Remote Outdoor Unit-Air-Source) | No
205751216 | Central Heat Pump | KENMORE | (C,H,T)VH837GKA** |  |  | EA*4X43L21A*+WALLCON | *96CTN1002122A* | 33000 |  |  | 17.5 | 8.5 | 33000 |  |  | 25200 | 76% | 2 | Both | 687.5 | 2.75 | HRCU-A-CB (Split System: Heat Pump with Remote Outdoor Unit-Air-Source) | No
206771351 | Central Heat Pump | TEMPSTAR | TVH837GKA2* |  |  | EA*4X37L21A*+WALLCON | *96CTN1002122A* | 33000 |  |  | 17.5 | 8.5 | 33000 |  |  | 25200 | 76% | 2 | Both | 687.5 | 2.75 | HRCU-A-CB (Split System: Heat Pump with Remote Outdoor Unit-Air-Source) | No
206771354 | Central Heat Pump | AIRQUEST | HVH837GKA2* |  |  | EA*4X37L21A*+WALLCON | *80CTL0901716A* | 33000 |  |  | 18 | 8.5 | 32800 |  |  | 25000 | 76% | 2 | Both | 687.5 | 2.75 | HRCU-A-CB (Split System: Heat Pump with Remote Outdoor Unit-Air-Source) | No
205751219 | Central Heat Pump | AIRQUEST | HVH837GKA** |  |  | EA*4X43L21A*+WALLCON | *80CTL0901716A* | 33000 |  |  | 18 | 8.5 | 32800 |  |  | 25000 | 76% | 2 | Both | 687.5 | 2.75 | HRCU-A-CB (Split System: Heat Pump with Remote Outdoor Unit-Air-Source) | No
206771725 | Central Heat Pump | COMFORTMAKER | CVH837GKA2* |  |  | EA*4X43L21A*+WALLCON | *80CTL0901716A* | 33000 |  |  | 18 | 8.5 | 32800 |  |  | 25000 | 76% | 2 | Both | 687.5 | 2.75 | HRCU-A-CB (Split System: Heat Pump with Remote Outdoor Unit-Air-Source) | No
205751092 | Central Heat Pump | COMFORTMAKER | CVH837GKA** |  |  | EA*4X37L21A*+WALLCON | *80CTL0901716A* | 33000 |  |  | 18 | 8.5 | 32800 |  |  | 25000 | 76% | 2 | Both | 687.5 | 2.75 | HRCU-A-CB (Split System: Heat Pump with Remote Outdoor Unit-Air-Source) | No
206771357 | Central Heat Pump | DAY & NIGHT | CVH837GKA2* |  |  | EA*4X37L21A*+WALLCON | *80CTL0901716A* | 33000 |  |  | 18 | 8.5 | 32800 |  |  | 25000 | 76% | 2 | Both | 687.5 | 2.75 | HRCU-A-CB (Split System: Heat Pump with Remote Outdoor Unit-Air-Source) | No
206771726 | Central Heat Pump | DAY & NIGHT | CVH837GKA2* |  |  | EA*4X43L21A*+WALLCON | *80CTL0901716A* | 33000 |  |  | 18 | 8.5 | 32800 |  |  | 25000 | 76% | 2 | Both | 687.5 | 2.75 | HRCU-A-CB (Split System: Heat Pump with Remote Outdoor Unit-Air-Source) | No
206771353 | Central Heat Pump | HEIL | HVH837GKA2* |  |  | EA*4X37L21A*+WALLCON | *80CTL0901716A* | 33000 |  |  | 18 | 8.5 | 32800 |  |  | 25000 | 76% | 2 | Both | 687.5 | 2.75 | HRCU-A-CB (Split System: Heat Pump with Remote Outdoor Unit-Air-Source) | No
205751218 | Central Heat Pump | HEIL | HVH837GKA** |  |  | EA*4X43L21A*+WALLCON | *80CTL0901716A* | 33000 |  |  | 18 | 8.5 | 32800 |  |  | 25000 | 76% | 2 | Both | 687.5 | 2.75 | HRCU-A-CB (Split System: Heat Pump with Remote Outdoor Unit-Air-Source) | No
208141129 | Central Heat Pump | TCL | TCU-36D7HEWA/DV2O |  |  | TCE-2430D6HWA/DVOE(01) | MGH96M080B3A | 22800 |  |  | 18 | 8.8 | 24000 |  |  | 19200 | 80% | 2 | Both | 475 | 1.9 | HRCU-A-CB (Split System: Heat Pump with Remote Outdoor Unit-Air-Source) | No
208141131 | Central Heat Pump | TCL | TCU-36D7HEWA/DV2O |  |  | TCE-2430D6HWA/DVOE(01) | MGH96M060B3A | 22800 |  |  | 18 | 8.8 | 24000 |  |  | 19200 | 80% | 2 | Both | 475 | 1.9 | HRCU-A-CB (Split System: Heat Pump with Remote Outdoor Unit-Air-Source) | No
206790526 | Central Heat Pump | BRYANT HEATING AND COOLING SYSTEMS | 284ANV036*0**B* |  |  | CSPH*4812AL*+UI | 83*CA36040C17*** | 33800 |  |  | 19 | 9 | 35000 |  |  | 25800 | 74% | 2.04 | Both | 705 | 2.82 | HRCU-A-CB (Split System: Heat Pump with Remote Outdoor Unit-Air-Source) | No
206790557 | Central Heat Pump | BRYANT HEATING AND COOLING SYSTEMS | 284ANV036*0**B* |  |  | CSPH*4212AL*+UI | 935CA66100C21*** | 34000 |  |  | 18.5 | 9 | 35000 |  |  | 26000 | 74% | 2.04 | Both | 707.5 | 2.83 | HRCU-A-CB (Split System: Heat Pump with Remote Outdoor Unit-Air-Source) | No
206788871 | Central Heat Pump | CARRIER | 25VNA436A*031* |  |  | CSPH*4812AL*+UI | 59CU5A080C21**20 | 34200 |  |  | 19 | 9 | 35000 |  |  | 25800 | 74% | 2.04 | Both | 712.5 | 2.85 | HRCU-A-CB (Split System: Heat Pump with Remote Outdoor Unit-Air-Source) | No
206790518 | Central Heat Pump | BRYANT HEATING AND COOLING SYSTEMS | 284ANV036*0**B* |  |  | CNPV*4821AL*+UI | 83*CA60100C21*** | 33800 |  |  | 19 | 9 | 35200 |  |  | 26000 | 74% | 2.02 | Both | 705 | 2.82 | HRCU-A-CB (Split System: Heat Pump with Remote Outdoor Unit-Air-Source) | No
206790291 | Central Heat Pump | BRYANT HEATING AND COOLING SYSTEMS | 284ANV036*0**B* |  |  | CAP**4221AL*+UI | 987MB60060C21*** | 32800 |  |  | 18.5 | 9 | 35600 |  |  | 26800 | 75% | 1.98 | Both | 682.5 | 2.73 | HRCU-A-CB (Split System: Heat Pump with Remote Outdoor Unit-Air-Source) | No
206788603 | Central Heat Pump | CARRIER | 25VNA436A*031* |  |  | CAP**4221AL*+UI | 59MN7B060C21**20 | 32800 |  |  | 18.5 | 9 | 35600 |  |  | 26800 | 75% | 1.98 | Both | 682.5 | 2.73 | HRCU-A-CB (Split System: Heat Pump with Remote Outdoor Unit-Air-Source) | No
206788837 | Central Heat Pump | CARRIER | 25VNA436A*031* |  |  | CSPH*4212AL*+UI | 58CU*A100C21**20 | 33800 |  |  | 18 | 9 | 35200 |  |  | 26000 | 74% | 2.02 | Both | 705 | 2.82 | HRCU-A-CB (Split System: Heat Pump with Remote Outdoor Unit-Air-Source) | No
206788834 | Central Heat Pump | CARRIER | 25VNA436A*031* |  |  | CSPH*4212AL*+UI | 58CU*A040C17**12 | 33600 |  |  | 18.5 | 9 | 35200 |  |  | 26000 | 74% | 2.02 | Both | 700 | 2.8 | HRCU-A-CB (Split System: Heat Pump with Remote Outdoor Unit-Air-Source) | No
206790523 | Central Heat Pump | BRYANT HEATING AND COOLING SYSTEMS | 284ANV036*0**B* |  |  | CSPH*4212AL*+UI | 83*CA48060C17*** | 33800 |  |  | 18.5 | 9 | 35200 |  |  | 26000 | 74% | 2.02 | Both | 705 | 2.82 | HRCU-A-CB (Split System: Heat Pump with Remote Outdoor Unit-Air-Source) | No
206790500 | Central Heat Pump | BRYANT HEATING AND COOLING SYSTEMS | 284ANV036*0**B* |  |  | CAP**4221AL*+UI | 83*CA60100C21*** | 33000 |  |  | 19 | 9 | 35600 |  |  | 26600 | 75% | 1.98 | Both | 687.5 | 2.75 | HRCU-A-CB (Split System: Heat Pump with Remote Outdoor Unit-Air-Source) | No
206790454 | Central Heat Pump | BRYANT HEATING AND COOLING SYSTEMS | 284ANV036*0**B* |  |  | CSPH*4212AL*+UI | 987MB66120C24*** | 33800 |  |  | 18 | 9 | 35200 |  |  | 26000 | 74% | 2.04 | Both | 705 | 2.82 | HRCU-A-CB (Split System: Heat Pump with Remote Outdoor Unit-Air-Source) | No
206790434 | Central Heat Pump | BRYANT HEATING AND COOLING SYSTEMS | 284ANV036*0**B* |  |  | CSPH*3612AL*+UI | 986TC66120C24*** | 33800 |  |  | 18.5 | 9 | 35200 |  |  | 26200 | 74% | 2.02 | Both | 705 | 2.82 | HRCU-A-CB (Split System: Heat Pump with Remote Outdoor Unit-Air-Source) | No
206790481 | Central Heat Pump | BRYANT HEATING AND COOLING SYSTEMS | 284ANV036*0**B* |  |  | CSPH*6012AL*+UI | 986TC42080C17*** | 34200 |  |  | 18.5 | 9 | 35000 |  |  | 25400 | 73% | 2.02 | Both | 712.5 | 2.85 | HRCU-A-CB (Split System: Heat Pump with Remote Outdoor Unit-Air-Source) | No
206788897 | Central Heat Pump | CARRIER | 25VNA436A*031* |  |  | CSPH*4812AL*+UI | 58TN*A070C14**12 | 34000 |  |  | 19 | 9 | 35200 |  |  | 26000 | 74% | 2.04 | Both | 707.5 | 2.83 | HRCU-A-CB (Split System: Heat Pump with Remote Outdoor Unit-Air-Source) | No
206790486 | Central Heat Pump | BRYANT HEATING AND COOLING SYSTEMS | 284ANV036*0**B* |  |  | CSPH*6012AL*+UI | 987MB66120C24*** | 34400 |  |  | 18.5 | 9 | 34600 |  |  | 25400 | 73% | 2.04 | Both | 717.5 | 2.87 | HRCU-A-CB (Split System: Heat Pump with Remote Outdoor Unit-Air-Source) | No
206790457 | Central Heat Pump | BRYANT HEATING AND COOLING SYSTEMS | 284ANV036*0**B* |  |  | CSPH*4212AL*+UI | 88*TA48090C17*** | 34000 |  |  | 19 | 9 | 35000 |  |  | 26000 | 74% | 2.04 | Both | 707.5 | 2.83 | HRCU-A-CB (Split System: Heat Pump with Remote Outdoor Unit-Air-Source) | No
206788788 | Central Heat Pump | CARRIER | 25VNA436A*031* |  |  | CSPH*6012AL*+UI | 58TN*A070C17**16 | 34400 |  |  | 19 | 9 | 34800 |  |  | 25400 | 73% | 2.02 | Both | 717.5 | 2.87 | HRCU-A-CB (Split System: Heat Pump with Remote Outdoor Unit-Air-Source) | No
206790563 | Central Heat Pump | BRYANT HEATING AND COOLING SYSTEMS | 284ANV036*0**B* |  |  | CAP**6121AL*+UI | 88*TA36045C17*** | 34400 |  |  | 19 | 9 | 35000 |  |  | 25400 | 73% | 1.98 | Both | 717.5 | 2.87 | HRCU-A-CB (Split System: Heat Pump with Remote Outdoor Unit-Air-Source) | No
206788705 | Central Heat Pump | CARRIER | 25VNA436A*031* |  |  | CNPV*4821AL*+UI | 58TN*A070C17**16 | 33800 |  |  | 19.5 | 9 | 35200 |  |  | 26000 | 74% | 2.04 | Both | 705 | 2.82 | HRCU-A-CB (Split System: Heat Pump with Remote Outdoor Unit-Air-Source) | No
206790497 | Central Heat Pump | BRYANT HEATING AND COOLING SYSTEMS | 284ANV036*0**B* |  |  | CAP**4221AL*+UI | 83*CA36040C17*** | 33000 |  |  | 19.5 | 9.5 | 35400 |  |  | 26600 | 75% | 1.98 | Both | 687.5 | 2.75 | HRCU-A-CB (Split System: Heat Pump with Remote Outdoor Unit-Air-Source) | No
206788735 | Central Heat Pump | CARRIER | 25VNA436A*031* |  |  | CNPV*6024AL*+UI | 59MN7B120C24**22 | 34200 |  |  | 20 | 9 | 34800 |  |  | 25600 | 74% | 2.02 | Both | 712.5 | 2.85 | HRCU-A-CB (Split System: Heat Pump with Remote Outdoor Unit-Air-Source) | No
206788731 | Central Heat Pump | CARRIER | 25VNA436A*031* |  |  | CNPV*6024AL*+UI | 58TN*A135C24**22 | 34400 |  |  | 20.5 | 9 | 34800 |  |  | 25400 | 73% | 2.04 | Both | 717.5 | 2.87 | HRCU-A-CB (Split System: Heat Pump with Remote Outdoor Unit-Air-Source) | No
206788814 | Central Heat Pump | CARRIER | 25VNA436A*031* |  |  | CAP**4224AL*+UI | 58CU*A100C21**20 | 33000 |  |  | 19 | 9 | 35600 |  |  | 26600 | 75% | 1.98 | Both | 687.5 | 2.75 | HRCU-A-CB (Split System: Heat Pump with Remote Outdoor Unit-Air-Source) | No
206790328 | Central Heat Pump | BRYANT HEATING AND COOLING SYSTEMS | 284ANV036*0**B* |  |  | CAP**4821AL*+UI | 987MB60060C21*** | 33600 |  |  | 19 | 9 | 35000 |  |  | 26000 | 74% | 2.02 | Both | 700 | 2.8 | HRCU-A-CB (Split System: Heat Pump with Remote Outdoor Unit-Air-Source) | No
206790306 | Central Heat Pump | BRYANT HEATING AND COOLING SYSTEMS | 284ANV036*0**B* |  |  | CAP**4321AL*+UI | 986TC42060C17*** | 34200 |  |  | 19 | 9.5 | 35400 |  |  | 26000 | 73% | 2.02 | Both | 712.5 | 2.85 | HRCU-A-CB (Split System: Heat Pump with Remote Outdoor Unit-Air-Source) | No
206790374 | Central Heat Pump | BRYANT HEATING AND COOLING SYSTEMS | 284ANV036*0**B* |  |  | CAP**6124AL*+UI | 987MB60060C21*** | 34600 |  |  | 19 | 9 | 34800 |  |  | 25200 | 72% | 2 | Both | 720 | 2.88 | HRCU-A-CB (Split System: Heat Pump with Remote Outdoor Unit-Air-Source) | No
206790504 | Central Heat Pump | BRYANT HEATING AND COOLING SYSTEMS | 284ANV036*0**B* |  |  | CAP**4321AL*+UI | 83*CA48060C17*** | 34000 |  |  | 19.5 | 9.5 | 35200 |  |  | 25800 | 73% | 2.02 | Both | 707.5 | 2.83 | HRCU-A-CB (Split System: Heat Pump with Remote Outdoor Unit-Air-Source) | No
206790494 | Central Heat Pump | BRYANT HEATING AND COOLING SYSTEMS | 284ANV036*0**B* |  |  | CAP**3721AL*+UI | 83*CA36040C17*** | 34400 |  |  | 19.5 | 9.5 | 35000 |  |  | 25800 | 74% | 2.04 | Both | 717.5 | 2.87 | HRCU-A-CB (Split System: Heat Pump with Remote Outdoor Unit-Air-Source) | No
206790540 | Central Heat Pump | BRYANT HEATING AND COOLING SYSTEMS | 284ANV036*0**B* |  |  | CAP**4321AL*+UI | 935CA60080C21*** | 34600 |  |  | 19.5 | 9.5 | 35000 |  |  | 25600 | 73% | 2.06 | Both | 720 | 2.88 | HRCU-A-CB (Split System: Heat Pump with Remote Outdoor Unit-Air-Source) | No
206790182 | Central Heat Pump | BRYANT HEATING AND COOLING SYSTEMS | 284ANV024*0**B* |  |  | CNPV*4217AL*+UI | 986TC42080C17*** | 23600 |  |  | 20 | 10 | 26600 |  |  | 19800 | 74% | 2.48 | Both | 492.5 | 1.97 | HRCU-A-CB (Split System: Heat Pump with Remote Outdoor Unit-Air-Source) | No
206790140 | Central Heat Pump | BRYANT HEATING AND COOLING SYSTEMS | 284ANV024*0**B* |  |  | CAP**3621AL*+UI | 88*TA48070C17*** | 23400 |  |  | 20.5 | 10.5 | 26600 |  |  | 19800 | 74% | 2.42 | Both | 487.5 | 1.95 | HRCU-A-CB (Split System: Heat Pump with Remote Outdoor Unit-Air-Source) | No
206788625 | Central Heat Pump | CARRIER | 25VNA436A*031* |  |  | CAP**4321AL*+UI | 58TN*A090C17**16 | 34600 |  |  | 20 | 9.5 | 35000 |  |  | 25600 | 73% | 2.06 | Both | 720 | 2.88 | HRCU-A-CB (Split System: Heat Pump with Remote Outdoor Unit-Air-Source) | No
206790105 | Central Heat Pump | BRYANT HEATING AND COOLING SYSTEMS | 284ANV024*0**B* |  |  | CSPH*3612AL*+UI | 88*TA36070C14*** | 23800 |  |  | 20.5 | 9.5 | 26600 |  |  | 19700 | 74% | 2.5 | Both | 495 | 1.98 | HRCU-A-CB (Split System: Heat Pump with Remote Outdoor Unit-Air-Source) | No
206790106 | Central Heat Pump | BRYANT HEATING AND COOLING SYSTEMS | 284ANV024*0**B* |  |  | CSPH*3612AL*+UI | 88*TA48090C17*** | 23800 |  |  | 20.5 | 9.5 | 26400 |  |  | 19600 | 74% | 2.52 | Both | 495 | 1.98 | HRCU-A-CB (Split System: Heat Pump with Remote Outdoor Unit-Air-Source) | No
206788417 | Central Heat Pump | CARRIER | 25VNA424A*031* |  |  | CSPH*3612AL*+UI | 58TN*A070C14**12 | 23800 |  |  | 20.5 | 9.5 | 26600 |  |  | 19700 | 74% | 2.5 | Both | 495 | 1.98 | HRCU-A-CB (Split System: Heat Pump with Remote Outdoor Unit-Air-Source) | No
213880446 | Central Heat Pump | TCL | THH24HAI2NAF2U23 |  |  | A4AH5V36A1C3 + DF |  | 24000 |  |  | 15.2 | 8.1 | 24000 |  |  | 17000 | 71% | 1.8 | Both | 500 | 2 | HRCU-A-CB (Split System: Heat Pump with Remote Outdoor Unit-Air-Source) | Yes
211379847 | Central Heat Pump | YORK | HMH72B341 |  |  | XAHC48FBCN1 | TPLC080B12MP13 | 32400 |  |  | 16 | 8.1 | 32000 |  |  | 23600 | 74% | 1.98 | Both | 675 | 2.7 | HRCU-A-CB (Split System: Heat Pump with Remote Outdoor Unit-Air-Source) | Yes
211379570 | Central Heat Pump | YORK | HMH72B341 |  |  | XAHC48FBCN1 | TM8Y080C16MP11 | 33600 |  |  | 17 | 8.1 | 32600 |  |  | 24000 | 74% | 2.04 | Both | 700 | 2.8 | HRCU-A-CB (Split System: Heat Pump with Remote Outdoor Unit-Air-Source) | Yes
211719723 | Central Heat Pump | COLEMAN | HMH72B341 |  |  | XAHB36DBCN1 | CPLC060A12MP13 | 33400 |  |  | 16.5 | 8.1 | 33600 |  |  | 23800 | 71% | 2.02 | Both | 695 | 2.78 | HRCU-A-CB (Split System: Heat Pump with Remote Outdoor Unit-Air-Source) | Yes
213296808 | Central Heat Pump | COLEMAN | HMH72B341 |  |  | XAFC36DBCN1 | Z9ES100C16SMPS1 | 34000 |  |  | 16.5 | 8.1 | 33400 |  |  | 24000 | 72% | 2.08 | Both | 707.5 | 2.83 | HRCU-A-CB (Split System: Heat Pump with Remote Outdoor Unit-Air-Source) | Yes
211390461 | Central Heat Pump | JOHNSON CONTROLS | HMH72B341 |  |  | XAHC36DBCN1 | TPLC080B12MP13 | 32800 |  |  | 16.5 | 8.1 | 32800 |  |  | 23200 | 71% | 1.98 | Both | 682.5 | 2.73 | HRCU-A-CB (Split System: Heat Pump with Remote Outdoor Unit-Air-Source) | Yes
211389310 | Central Heat Pump | CHAMPION HEATING AND COOLING | HMH72B341 |  |  | XAHC36DBCN1 | TM8Y120C20MP11 | 34000 |  |  | 17 | 8.1 | 33800 |  |  | 24200 | 72% | 2.08 | Both | 707.5 | 2.83 | HRCU-A-CB (Split System: Heat Pump with Remote Outdoor Unit-Air-Source) | Yes
211392244 | Central Heat Pump | COLEMAN | HMH72B341 |  |  | XAHB36DBCN1 | TM8E080B12MP11 | 33200 |  |  | 17 | 8.1 | 33200 |  |  | 23400 | 70% | 2 | Both | 692.5 | 2.77 | HRCU-A-CB (Split System: Heat Pump with Remote Outdoor Unit-Air-Source) | Yes
211390061 | Central Heat Pump | COLEMAN | HMH72B341 |  |  | XAHC36DBCN1 | CPLC080C16MP13 | 34000 |  |  | 17 | 8.1 | 34000 |  |  | 24600 | 72% | 2.08 | Both | 707.5 | 2.83 | HRCU-A-CB (Split System: Heat Pump with Remote Outdoor Unit-Air-Source) | Yes
211392247 | Central Heat Pump | LUXAIRE | HMH72B341 |  |  | XAHB36DBCN1 | TM8E080B12MP11 | 33200 |  |  | 17 | 8.1 | 33200 |  |  | 23400 | 70% | 2 | Both | 692.5 | 2.77 | HRCU-A-CB (Split System: Heat Pump with Remote Outdoor Unit-Air-Source) | Yes
211390037 | Central Heat Pump | LUXAIRE | HMH72B341 |  |  | XAHC36DBCN1 | TPLC080C16MP13 | 34000 |  |  | 17 | 8.1 | 34000 |  |  | 24600 | 72% | 2.08 | Both | 707.5 | 2.83 | HRCU-A-CB (Split System: Heat Pump with Remote Outdoor Unit-Air-Source) | Yes
211378302 | Central Heat Pump | YORK | HMH72B341 |  |  | XAFC36DBCN1 | YPLC080B12MP13 | 33800 |  |  | 17 | 8.1 | 34000 |  |  | 24200 | 71% | 2.04 | Both | 705 | 2.82 | HRCU-A-CB (Split System: Heat Pump with Remote Outdoor Unit-Air-Source) | Yes
211389625 | Central Heat Pump | CHAMPION HEATING AND COOLING | HMH72B341 |  |  | XAHC36DBCN1 | TM8Y080B12MP11 | 33200 |  |  | 17.5 | 8.1 | 32800 |  |  | 23200 | 71% | 2.02 | Both | 692.5 | 2.77 | HRCU-A-CB (Split System: Heat Pump with Remote Outdoor Unit-Air-Source) | Yes
211392187 | Central Heat Pump | CHAMPION HEATING AND COOLING | HMH72B341 |  |  | XAHC36DBCN1 | TMLE080B12MP11 | 33400 |  |  | 17.5 | 8.1 | 33200 |  |  | 23400 | 70% | 2.02 | Both | 695 | 2.78 | HRCU-A-CB (Split System: Heat Pump with Remote Outdoor Unit-Air-Source) | Yes
211391620 | Central Heat Pump | COLEMAN | HMH72B341 |  |  | XAHC36DBCN1 | TMLE100B12MP11 | 33400 |  |  | 17.5 | 8.1 | 33000 |  |  | 23400 | 71% | 2.02 | Both | 695 | 2.78 | HRCU-A-CB (Split System: Heat Pump with Remote Outdoor Unit-Air-Source) | Yes
211391700 | Central Heat Pump | FRASER-JOHNSTON | HMH72B341 |  |  | XAHB36DBCN1 | TMLE100B12MP11 | 33200 |  |  | 17.5 | 8.1 | 33000 |  |  | 23400 | 71% | 2.02 | Both | 692.5 | 2.77 | HRCU-A-CB (Split System: Heat Pump with Remote Outdoor Unit-Air-Source) | Yes
211389619 | Central Heat Pump | LUXAIRE | HMH72B341 |  |  | XAHC36DBCN1 | TM8Y080B12MP11 | 33200 |  |  | 17.5 | 8.1 | 32800 |  |  | 23200 | 71% | 2.02 | Both | 692.5 | 2.77 | HRCU-A-CB (Split System: Heat Pump with Remote Outdoor Unit-Air-Source) | Yes
211378534 | Central Heat Pump | YORK | HMH72B341 |  |  | XAHC36DBCN1 | TM8E100B12MP11 | 33400 |  |  | 17.5 | 8.1 | 33000 |  |  | 23400 | 71% | 2.02 | Both | 695 | 2.78 | HRCU-A-CB (Split System: Heat Pump with Remote Outdoor Unit-Air-Source) | Yes
211389488 | Central Heat Pump | CHAMPION HEATING AND COOLING | HMH72B341 |  |  | XAHC36DBCN1 | TM8Y080C16MP11 | 34000 |  |  | 18 | 8.1 | 34000 |  |  | 24400 | 72% | 2.06 | Both | 707.5 | 2.83 | HRCU-A-CB (Split System: Heat Pump with Remote Outdoor Unit-Air-Source) | Yes
211392394 | Central Heat Pump | COLEMAN | HMH72B341 |  |  | XAFB36DXXN1+TXV | TMLE080B12MP11 | 34000 |  |  | 18 | 8.1 | 34000 |  |  | 24400 | 72% | 2.06 | Both | 707.5 | 2.83 | HRCU-A-CB (Split System: Heat Pump with Remote Outdoor Unit-Air-Source) | Yes
211392433 | Central Heat Pump | COLEMAN | HMH72B341 |  |  | XAFB36DBCN1 | TMLE080B12MP11 | 34000 |  |  | 18 | 8.1 | 34000 |  |  | 24400 | 72% | 2.06 | Both | 707.5 | 2.83 | HRCU-A-CB (Split System: Heat Pump with Remote Outdoor Unit-Air-Source) | Yes
211392331 | Central Heat Pump | JOHNSON CONTROLS | HMH72B341 |  |  | XAFC36DBCN1 | TM8E080B12MP11 | 34000 |  |  | 18 | 8.1 | 34000 |  |  | 24400 | 72% | 2.06 | Both | 707.5 | 2.83 | HRCU-A-CB (Split System: Heat Pump with Remote Outdoor Unit-Air-Source) | Yes
211392436 | Central Heat Pump | LUXAIRE | HMH72B341 |  |  | XAFB36DBCN1 | TMLE080B12MP11 | 34000 |  |  | 18 | 8.1 | 34000 |  |  | 24400 | 72% | 2.06 | Both | 707.5 | 2.83 | HRCU-A-CB (Split System: Heat Pump with Remote Outdoor Unit-Air-Source) | Yes
211378697 | Central Heat Pump | YORK | HMH72B341 |  |  | XAFB36DXXN1+TXV | TMLE080B12MP11 | 34000 |  |  | 18 | 8.1 | 34000 |  |  | 24400 | 72% | 2.06 | Both | 707.5 | 2.83 | HRCU-A-CB (Split System: Heat Pump with Remote Outdoor Unit-Air-Source) | Yes
211391431 | Central Heat Pump | FRASER-JOHNSTON | HMH72B341 |  |  | XAHC36DBCN1 | TM8E100C16MP11 | 33600 |  |  | 17.5 | 8.1 | 33000 |  |  | 23200 | 70% | 2.04 | Both | 700 | 2.8 | HRCU-A-CB (Split System: Heat Pump with Remote Outdoor Unit-Air-Source) | Yes
211389854 | Central Heat Pump | CHAMPION HEATING AND COOLING | HMH72B341 |  |  | XAFB36DXXN1+TXV | TM8Y060A12MP11 | 33800 |  |  | 18 | 8.1 | 33400 |  |  | 23400 | 70% | 2.04 | Both | 705 | 2.82 | HRCU-A-CB (Split System: Heat Pump with Remote Outdoor Unit-Air-Source) | Yes
211391852 | Central Heat Pump | CHAMPION HEATING AND COOLING | HMH72B341 |  |  | XAFB36DBCN1 | TM8E100B12MP11 | 34000 |  |  | 18 | 8.1 | 33800 |  |  | 23800 | 70% | 2.06 | Both | 707.5 | 2.83 | HRCU-A-CB (Split System: Heat Pump with Remote Outdoor Unit-Air-Source) | Yes
211391829 | Central Heat Pump | COLEMAN | HMH72B341 |  |  | XAFB36DXXN1+TXV | TMLE100B12MP11 | 34000 |  |  | 18 | 8.1 | 33800 |  |  | 23800 | 70% | 2.06 | Both | 707.5 | 2.83 | HRCU-A-CB (Split System: Heat Pump with Remote Outdoor Unit-Air-Source) | Yes
211389851 | Central Heat Pump | FRASER-JOHNSTON | HMH72B341 |  |  | XAFB36DXXN1+TXV | TM8Y060A12MP11 | 33800 |  |  | 18 | 8.1 | 33400 |  |  | 23400 | 70% | 2.04 | Both | 705 | 2.82 | HRCU-A-CB (Split System: Heat Pump with Remote Outdoor Unit-Air-Source) | Yes
211392666 | Central Heat Pump | FRASER-JOHNSTON | HMH72B341 |  |  | XAFB36DBCN1 | TMLE060A12MP11 | 34000 |  |  | 18 | 8.1 | 33800 |  |  | 23800 | 70% | 2.06 | Both | 707.5 | 2.83 | HRCU-A-CB (Split System: Heat Pump with Remote Outdoor Unit-Air-Source) | Yes
211392869 | Central Heat Pump | JOHNSON CONTROLS | HMH72B341 |  |  | XAFB36DBCN1 | TM8E040A12MP11 | 34000 |  |  | 18 | 8.1 | 33600 |  |  | 23800 | 71% | 2.06 | Both | 707.5 | 2.83 | HRCU-A-CB (Split System: Heat Pump with Remote Outdoor Unit-Air-Source) | Yes
211392854 | Central Heat Pump | JOHNSON CONTROLS | HMH72B341 |  |  | XAFB36DXXN1+TXV | TMLE040A12MP11 | 34000 |  |  | 18 | 8.1 | 33600 |  |  | 23800 | 71% | 2.06 | Both | 707.5 | 2.83 | HRCU-A-CB (Split System: Heat Pump with Remote Outdoor Unit-Air-Source) | Yes
211392845 | Central Heat Pump | LUXAIRE | HMH72B341 |  |  | XAFB36DXXN1+TXV | TMLE040A12MP11 | 34000 |  |  | 18 | 8.1 | 33600 |  |  | 23800 | 71% | 2.06 | Both | 707.5 | 2.83 | HRCU-A-CB (Split System: Heat Pump with Remote Outdoor Unit-Air-Source) | Yes
211378573 | Central Heat Pump | YORK | HMH72B341 |  |  | XAFC36DBCN1 | TMLE100B12MP11 | 34000 |  |  | 18 | 8.1 | 33800 |  |  | 23800 | 70% | 2.06 | Both | 707.5 | 2.83 | HRCU-A-CB (Split System: Heat Pump with Remote Outdoor Unit-Air-Source) | Yes
211378742 | Central Heat Pump | YORK | HMH72B341 |  |  | XAFB36DXXN1+TXV | TMLE060A12MP11 | 34000 |  |  | 18 | 8.1 | 33800 |  |  | 23800 | 70% | 2.06 | Both | 707.5 | 2.83 | HRCU-A-CB (Split System: Heat Pump with Remote Outdoor Unit-Air-Source) | Yes
211397663 | Central Heat Pump | JOHNSON CONTROLS | HMH72B341 |  |  | XAFD48FBCN1 | TPLC080C16MP13 | 34000 |  |  | 16.5 | 8.5 | 33000 |  |  | 24400 | 74% | 2.1 | Both | 707.5 | 2.83 | HRCU-A-CB (Split System: Heat Pump with Remote Outdoor Unit-Air-Source) | Yes
211397176 | Central Heat Pump | LUXAIRE | HMH72B341 |  |  | XAHC48FBCN1 | TPLC120C20MP13 | 33800 |  |  | 16.5 | 8.5 | 32400 |  |  | 23800 | 73% | 2.06 | Both | 705 | 2.82 | HRCU-A-CB (Split System: Heat Pump with Remote Outdoor Unit-Air-Source) | Yes
211397654 | Central Heat Pump | LUXAIRE | HMH72B341 |  |  | XAFD48FBCN1 | TPLC080C16MP13 | 34000 |  |  | 16.5 | 8.5 | 33000 |  |  | 24400 | 74% | 2.1 | Both | 707.5 | 2.83 | HRCU-A-CB (Split System: Heat Pump with Remote Outdoor Unit-Air-Source) | Yes
211379727 | Central Heat Pump | YORK | HMH72B341 |  |  | XAHC48FBCN1 | TPLC080C16MP13 | 33600 |  |  | 16.5 | 8.5 | 32400 |  |  | 23800 | 73% | 2.06 | Both | 700 | 2.8 | HRCU-A-CB (Split System: Heat Pump with Remote Outdoor Unit-Air-Source) | Yes
211379652 | Central Heat Pump | YORK | HMH72B341 |  |  | XAHC48FBCN1 | YPLC100C20MP13 | 33800 |  |  | 16.5 | 8.5 | 32400 |  |  | 23800 | 73% | 2.06 | Both | 705 | 2.82 | HRCU-A-CB (Split System: Heat Pump with Remote Outdoor Unit-Air-Source) | Yes
211379655 | Central Heat Pump | YORK | HMH72B341 |  |  | XAHC48FBCN1 | YPLC120C20MP13 | 33800 |  |  | 16.5 | 8.5 | 32400 |  |  | 23800 | 73% | 2.06 | Both | 705 | 2.82 | HRCU-A-CB (Split System: Heat Pump with Remote Outdoor Unit-Air-Source) | Yes
211385978 | Central Heat Pump | COLEMAN | HMH72B341 |  |  | XAFC48FXXN1+TXV | TMLE080B12MP11 | 33400 |  |  | 17 | 8.5 | 32400 |  |  | 23800 | 73% | 2.04 | Both | 695 | 2.78 | HRCU-A-CB (Split System: Heat Pump with Remote Outdoor Unit-Air-Source) | Yes
211385967 | Central Heat Pump | LUXAIRE | HMH72B341 |  |  | XAFC48FXXN1+TXV | TM8E080B12MP11 | 33400 |  |  | 17 | 8.5 | 32400 |  |  | 23800 | 73% | 2.04 | Both | 695 | 2.78 | HRCU-A-CB (Split System: Heat Pump with Remote Outdoor Unit-Air-Source) | Yes
211396867 | Central Heat Pump | CHAMPION HEATING AND COOLING | HMH72B341 |  |  | XAFD48FBCN1 | TM8Y100C16MP11 | 34000 |  |  | 17.5 | 8.5 | 33200 |  |  | 24400 | 73% | 2.08 | Both | 707.5 | 2.83 | HRCU-A-CB (Split System: Heat Pump with Remote Outdoor Unit-Air-Source) | Yes
211396951 | Central Heat Pump | CHAMPION HEATING AND COOLING | HMH72B341 |  |  | XAFC48FBCN1 | TM8Y080C16MP11 | 34000 |  |  | 17.5 | 8.5 | 33200 |  |  | 24400 | 73% | 2.08 | Both | 707.5 | 2.83 | HRCU-A-CB (Split System: Heat Pump with Remote Outdoor Unit-Air-Source) | Yes
211396864 | Central Heat Pump | FRASER-JOHNSTON | HMH72B341 |  |  | XAFD48FBCN1 | TM8Y100C16MP11 | 34000 |  |  | 17.5 | 8.5 | 33200 |  |  | 24400 | 73% | 2.08 | Both | 707.5 | 2.83 | HRCU-A-CB (Split System: Heat Pump with Remote Outdoor Unit-Air-Source) | Yes
211396924 | Central Heat Pump | JOHNSON CONTROLS | HMH72B341 |  |  | XAFC48FBCN1 | TM8Y100C16MP11 | 34000 |  |  | 17.5 | 8.5 | 33200 |  |  | 24400 | 73% | 2.08 | Both | 707.5 | 2.83 | HRCU-A-CB (Split System: Heat Pump with Remote Outdoor Unit-Air-Source) | Yes
211396861 | Central Heat Pump | LUXAIRE | HMH72B341 |  |  | XAFD48FBCN1 | TM8Y100C16MP11 | 34000 |  |  | 17.5 | 8.5 | 33200 |  |  | 24400 | 73% | 2.08 | Both | 707.5 | 2.83 | HRCU-A-CB (Split System: Heat Pump with Remote Outdoor Unit-Air-Source) | Yes
216678678 | Central Heat Pump | CARRIER | 38MURAQ36AB3* |  |  | CAP**3617AL* | 59TP7A060V17**16 | 34800 |  |  | 15.2 | 8.5 | 38500 |  |  | 34800 | 90% | 1.75 | Both | 725 | 2.9 | HRCU-A-CB (Split System: Heat Pump with Remote Outdoor Unit-Air-Source) | Yes
216678698 | Central Heat Pump | KEEPRITE | DLCURAH36ABK |  |  | EA*4X36L21A* | *97VTN0601716A* | 35000 |  |  | 15.5 | 8.5 | 38500 |  |  | 34800 | 90% | 1.75 | Both | 730 | 2.92 | HRCU-A-CB (Split System: Heat Pump with Remote Outdoor Unit-Air-Source) | Yes
211398776 | Central Heat Pump | CHAMPION HEATING AND COOLING | HMH72B341 |  |  | XAHD48FBCN1 | TM8E080C16MP11 | 32800 |  |  | 16.5 | 8.5 | 31600 |  |  | 23000 | 73% | 2.02 | Both | 682.5 | 2.73 | HRCU-A-CB (Split System: Heat Pump with Remote Outdoor Unit-Air-Source) | Yes
211398135 | Central Heat Pump | COLEMAN | HMH72B341 |  |  | XAHD48FBCN1 | TMLE120C16MP11 | 33000 |  |  | 16.5 | 8.5 | 31800 |  |  | 23200 | 73% | 2.04 | Both | 687.5 | 2.75 | HRCU-A-CB (Split System: Heat Pump with Remote Outdoor Unit-Air-Source) | Yes
211396624 | Central Heat Pump | FRASER-JOHNSTON | HMH72B341 |  |  | XAFD48FBCN1 | TM8Y100C20MP11 | 34000 |  |  | 16.5 | 8.5 | 34000 |  |  | 24200 | 71% | 2.1 | Both | 707.5 | 2.83 | HRCU-A-CB (Split System: Heat Pump with Remote Outdoor Unit-Air-Source) | Yes
211398779 | Central Heat Pump | JOHNSON CONTROLS | HMH72B341 |  |  | XAHD48FBCN1 | TM8E080C16MP11 | 32800 |  |  | 16.5 | 8.5 | 31600 |  |  | 23000 | 73% | 2.02 | Both | 682.5 | 2.73 | HRCU-A-CB (Split System: Heat Pump with Remote Outdoor Unit-Air-Source) | Yes
211398132 | Central Heat Pump | JOHNSON CONTROLS | HMH72B341 |  |  | XAHD48FBCN1 | TM8E120C16MP11 | 33000 |  |  | 16.5 | 8.5 | 31800 |  |  | 23200 | 73% | 2.04 | Both | 687.5 | 2.75 | HRCU-A-CB (Split System: Heat Pump with Remote Outdoor Unit-Air-Source) | Yes
211396662 | Central Heat Pump | LUXAIRE | HMH72B341 |  |  | XAFC48FBCN1 | TM8Y120C20MP11 | 34000 |  |  | 16.5 | 8.5 | 33000 |  |  | 24200 | 73% | 2.1 | Both | 707.5 | 2.83 | HRCU-A-CB (Split System: Heat Pump with Remote Outdoor Unit-Air-Source) | Yes
211380031 | Central Heat Pump | YORK | HMH72B341 |  |  | XAHC48FBCN1 | TMLE080C16MP11 | 32800 |  |  | 16.5 | 8.5 | 31600 |  |  | 23000 | 73% | 2.04 | Both | 682.5 | 2.73 | HRCU-A-CB (Split System: Heat Pump with Remote Outdoor Unit-Air-Source) | Yes
211398258 | Central Heat Pump | CHAMPION HEATING AND COOLING | HMH72B341 |  |  | XAFD48FBCN1 | TMLE120C16MP11 | 33600 |  |  | 17 | 8.5 | 32400 |  |  | 23600 | 73% | 2.08 | Both | 700 | 2.8 | HRCU-A-CB (Split System: Heat Pump with Remote Outdoor Unit-Air-Source) | Yes
211398430 | Central Heat Pump | COLEMAN | HMH72B341 |  |  | XAHC48FBCN1 | TM8E100C16MP11 | 33000 |  |  | 17 | 8.5 | 31800 |  |  | 23200 | 73% | 2.04 | Both | 687.5 | 2.75 | HRCU-A-CB (Split System: Heat Pump with Remote Outdoor Unit-Air-Source) | Yes
211398888 | Central Heat Pump | COLEMAN | HMH72B341 |  |  | XAFD48FBCN1 | TMLE080C16MP11 | 33400 |  |  | 17 | 8.5 | 32200 |  |  | 23400 | 73% | 2.06 | Both | 695 | 2.78 | HRCU-A-CB (Split System: Heat Pump with Remote Outdoor Unit-Air-Source) | Yes
211398665 | Central Heat Pump | COLEMAN | HMH72B341 |  |  | XAFC48FXXN1+TXV | TMLE100B12MP11 | 33400 |  |  | 17 | 8.5 | 32400 |  |  | 23800 | 73% | 2.06 | Both | 695 | 2.78 | HRCU-A-CB (Split System: Heat Pump with Remote Outdoor Unit-Air-Source) | Yes
211398494 | Central Heat Pump | COLEMAN | HMH72B341 |  |  | XAFD48FBCN1 | TMLE100C16MP11 | 33600 |  |  | 17 | 8.5 | 32400 |  |  | 23600 | 73% | 2.08 | Both | 700 | 2.8 | HRCU-A-CB (Split System: Heat Pump with Remote Outdoor Unit-Air-Source) | Yes
211398716 | Central Heat Pump | FRASER-JOHNSTON | HMH72B341 |  |  | XAFC48FBCN1 | TMLE100B12MP11 | 33400 |  |  | 17 | 8.5 | 32400 |  |  | 23800 | 73% | 2.06 | Both | 695 | 2.78 | HRCU-A-CB (Split System: Heat Pump with Remote Outdoor Unit-Air-Source) | Yes
211398656 | Central Heat Pump | FRASER-JOHNSTON | HMH72B341 |  |  | XAFC48FXXN1+TXV | TM8E100B12MP11 | 33400 |  |  | 17 | 8.5 | 32400 |  |  | 23800 | 73% | 2.06 | Both | 695 | 2.78 | HRCU-A-CB (Split System: Heat Pump with Remote Outdoor Unit-Air-Source) | Yes
211398499 | Central Heat Pump | FRASER-JOHNSTON | HMH72B341 |  |  | XAFD48FBCN1 | TMLE100C16MP11 | 33600 |  |  | 17 | 8.5 | 32400 |  |  | 23600 | 73% | 2.08 | Both | 700 | 2.8 | HRCU-A-CB (Split System: Heat Pump with Remote Outdoor Unit-Air-Source) | Yes
211385835 | Central Heat Pump | JOHNSON CONTROLS | HMH72B341 |  |  | XAFC48FXXN1+TXV | TM8E080C16MP11 | 33400 |  |  | 17 | 8.5 | 32200 |  |  | 23400 | 73% | 2.06 | Both | 695 | 2.78 | HRCU-A-CB (Split System: Heat Pump with Remote Outdoor Unit-Air-Source) | Yes
211398327 | Central Heat Pump | JOHNSON CONTROLS | HMH72B341 |  |  | XAFC48FBCN1 | TMLE120C16MP11 | 33600 |  |  | 17 | 8.5 | 32400 |  |  | 23600 | 73% | 2.08 | Both | 700 | 2.8 | HRCU-A-CB (Split System: Heat Pump with Remote Outdoor Unit-Air-Source) | Yes
211398550 | Central Heat Pump | JOHNSON CONTROLS | HMH72B341 |  |  | XAFC48FBCN1 | TM8E100C16MP11 | 33600 |  |  | 17 | 8.5 | 32400 |  |  | 23600 | 73% | 2.06 | Both | 700 | 2.8 | HRCU-A-CB (Split System: Heat Pump with Remote Outdoor Unit-Air-Source) | Yes
211398176 | Central Heat Pump | LUXAIRE | HMH72B341 |  |  | XAHC48FBCN1 | TM8E120C16MP11 | 33000 |  |  | 17 | 8.5 | 31600 |  |  | 23200 | 73% | 2.04 | Both | 687.5 | 2.75 | HRCU-A-CB (Split System: Heat Pump with Remote Outdoor Unit-Air-Source) | Yes
211398448 | Central Heat Pump | LUXAIRE | HMH72B341 |  |  | XAHC48FBCN1 | TMLE100C16MP11 | 33000 |  |  | 17 | 8.5 | 31800 |  |  | 23200 | 73% | 2.04 | Both | 687.5 | 2.75 | HRCU-A-CB (Split System: Heat Pump with Remote Outdoor Unit-Air-Source) | Yes
211398653 | Central Heat Pump | LUXAIRE | HMH72B341 |  |  | XAFC48FXXN1+TXV | TM8E100B12MP11 | 33400 |  |  | 17 | 8.5 | 32400 |  |  | 23800 | 73% | 2.06 | Both | 695 | 2.78 | HRCU-A-CB (Split System: Heat Pump with Remote Outdoor Unit-Air-Source) | Yes
211385884 | Central Heat Pump | LUXAIRE | HMH72B341 |  |  | XAFC48FBCN1 | TMLE080C16MP11 | 33400 |  |  | 17 | 8.5 | 32200 |  |  | 23400 | 73% | 2.06 | Both | 695 | 2.78 | HRCU-A-CB (Split System: Heat Pump with Remote Outdoor Unit-Air-Source) | Yes
211398324 | Central Heat Pump | LUXAIRE | HMH72B341 |  |  | XAFC48FBCN1 | TMLE120C16MP11 | 33600 |  |  | 17 | 8.5 | 32400 |  |  | 23600 | 73% | 2.08 | Both | 700 | 2.8 | HRCU-A-CB (Split System: Heat Pump with Remote Outdoor Unit-Air-Source) | Yes
211379907 | Central Heat Pump | YORK | HMH72B341 |  |  | XAFD48FBCN1 | TM8E120C16MP11 | 33600 |  |  | 17 | 8.5 | 32400 |  |  | 23600 | 73% | 2.08 | Both | 700 | 2.8 | HRCU-A-CB (Split System: Heat Pump with Remote Outdoor Unit-Air-Source) | Yes
211386625 | Central Heat Pump | JOHNSON CONTROLS | HMH72B341 |  |  | XAFC48FXXN1+JMET12CS2N1+TXV |  | 34000 |  |  | 17.5 | 8.5 | 32600 |  |  | 23800 | 73% | 2.12 | Both | 707.5 | 2.83 | HRCU-A-CB (Split System: Heat Pump with Remote Outdoor Unit-Air-Source) | Yes
216678741 | Central Heat Pump | HEIL | DLCURAH36ABK |  |  | EA*4X48L21A* | *97VTN0601716A* | 35600 |  |  | 15.5 | 8.5 | 38000 |  |  | 34400 | 91% | 1.96 | Both | 742.5 | 2.97 | HRCU-A-CB (Split System: Heat Pump with Remote Outdoor Unit-Air-Source) | Yes
216678730 | Central Heat Pump | AIRQUEST | DLCURAH36ABK |  |  | EA*4X43L21A* | *97VTN0601716A* | 36200 |  |  | 15.5 | 8.5 | 38000 |  |  | 34400 | 91% | 1.96 | Both | 755 | 3.02 | HRCU-A-CB (Split System: Heat Pump with Remote Outdoor Unit-Air-Source) | Yes
216678721 | Central Heat Pump | DAY & NIGHT | DLCURAH36ABK |  |  | EA*4X37L21A* | *97VTN0601716A* | 36200 |  |  | 15.5 | 8.5 | 38000 |  |  | 34400 | 91% | 1.96 | Both | 755 | 3.02 | HRCU-A-CB (Split System: Heat Pump with Remote Outdoor Unit-Air-Source) | Yes
211392081 | Central Heat Pump | CHAMPION HEATING AND COOLING | HMH72B341 |  |  | XAFC36DBCN1 | TM8E080C16MP11 | 34000 |  |  | 17 | 8.5 | 33600 |  |  | 23600 | 70% | 2.08 | Both | 707.5 | 2.83 | HRCU-A-CB (Split System: Heat Pump with Remote Outdoor Unit-Air-Source) | Yes
211392075 | Central Heat Pump | LUXAIRE | HMH72B341 |  |  | XAFC36DBCN1 | TM8E080C16MP11 | 34000 |  |  | 17 | 8.5 | 33600 |  |  | 23600 | 70% | 2.08 | Both | 707.5 | 2.83 | HRCU-A-CB (Split System: Heat Pump with Remote Outdoor Unit-Air-Source) | Yes
211378633 | Central Heat Pump | YORK | HMH72B341 |  |  | XAFC36DBCN1 | TM8E080C16MP11 | 34000 |  |  | 17 | 8.5 | 33600 |  |  | 23600 | 70% | 2.08 | Both | 707.5 | 2.83 | HRCU-A-CB (Split System: Heat Pump with Remote Outdoor Unit-Air-Source) | Yes
210636929 | Central Heat Pump | TRANE | 4TWV8X60A1 |  |  | TEM8A0D48V41+TDR |  | 52000 |  |  | 18 | 8.5 | 50500 |  |  | 38000 | 75% | 1.86 | Both | 1082.5 | 4.33 | HRCU-A-CB (Split System: Heat Pump with Remote Outdoor Unit-Air-Source) | Yes
212437268 | Central Heat Pump | BOSCH | BOVA-24HDN1-M15G |  |  | BWA-24WN1-M16 |  | 23800 |  |  | 15.2 | 9 | 23800 |  |  | 16800 | 71% | 1.8 | Both | 495 | 1.98 | HRCU-A-CB (Split System: Heat Pump with Remote Outdoor Unit-Air-Source) | Yes
212391372 | Central Heat Pump | AMERICAN STANDARD | 4A6V7X60A1 |  |  | TAMXA0C60V51 |  | 53000 |  |  | 17 | 8.2 | 54000 |  |  | 39000 | 72% | 1.82 | Both | 1105 | 4.42 | HRCU-A-CB (Split System: Heat Pump with Remote Outdoor Unit-Air-Source) | No
214068549 | Central Heat Pump | LENNOX | VPC018H4M-3P |  |  | VWHA018H4-3P |  | 18000 |  |  | 16 | 8.5 | 18000 |  |  | 12600 | 70% | 1.8 | Both | 375 | 1.5 | HRCU-A-CB (Split System: Heat Pump with Remote Outdoor Unit-Air-Source) | No
216635678 | Central Heat Pump | ACIQ | H5H3V36*K*AAA* |  |  | EVD5X42M21A*+WALLCON | *80CSU1002120A* | 34400 |  |  | 20.5 | 8.5 | 38500 |  |  | 28200 | 73% | 2.04 | Both | 717.5 | 2.87 | HRCU-A-CB (Split System: Heat Pump with Remote Outdoor Unit-Air-Source) | Both
216635676 | Central Heat Pump | ACIQ | H5H3V36*K*AAA* |  |  | EVD5X42M21A*+WALLCON | *80CSU0401712A* | 34400 |  |  | 21 | 8.5 | 38500 |  |  | 28400 | 74% | 2.04 | Both | 717.5 | 2.87 | HRCU-A-CB (Split System: Heat Pump with Remote Outdoor Unit-Air-Source) | Both
216635677 | Central Heat Pump | ACIQ | H5H3V36*K*AAA* |  |  | EVD5X42M21A*+WALLCON | *80CSU0601716A* | 34400 |  |  | 21 | 8.5 | 38500 |  |  | 28200 | 73% | 2.04 | Both | 717.5 | 2.87 | HRCU-A-CB (Split System: Heat Pump with Remote Outdoor Unit-Air-Source) | Both
216635640 | Central Heat Pump | ACIQ | H5H3V36*K*AAA* |  |  | EVD5X36M21A*+WALLCON | *80CSU0401712A* | 34400 |  |  | 21 | 8.5 | 38500 |  |  | 28400 | 74% | 2.04 | Both | 717.5 | 2.87 | HRCU-A-CB (Split System: Heat Pump with Remote Outdoor Unit-Air-Source) | Both
216635641 | Central Heat Pump | ACIQ | H5H3V36*K*AAA* |  |  | EVD5X36M21A*+WALLCON | *80CSU0601716A* | 34400 |  |  | 21 | 8.5 | 38500 |  |  | 28200 | 73% | 2.04 | Both | 717.5 | 2.87 | HRCU-A-CB (Split System: Heat Pump with Remote Outdoor Unit-Air-Source) | Both
216635711 | Central Heat Pump | ACIQ | H5H3V36*K*AAA* |  |  | EVD5X48M24A*+WALLCON | *80CSU1002120A* | 35000 |  |  | 21.5 | 8.5 | 38500 |  |  | 28400 | 74% | 2.04 | Both | 730 | 2.92 | HRCU-A-CB (Split System: Heat Pump with Remote Outdoor Unit-Air-Source) | Both
216635614 | Central Heat Pump | ACIQ | H5H3V36*K*AAA* |  |  | EVM5X60M24A*+WALLCON | *80CSU1002120A* | 35400 |  |  | 21.5 | 8.5 | 38000 |  |  | 28600 | 75% | 2.02 | Both | 737.5 | 2.95 | HRCU-A-CB (Split System: Heat Pump with Remote Outdoor Unit-Air-Source) | Both
216635696 | Central Heat Pump | ACIQ | H5H3V36*K*AAA* |  |  | EVD5X42M24A*+WALLCON | *80CSU1002120A* | 35400 |  |  | 21.5 | 8.5 | 38000 |  |  | 28600 | 75% | 2.04 | Both | 737.5 | 2.95 | HRCU-A-CB (Split System: Heat Pump with Remote Outdoor Unit-Air-Source) | Both
216635755 | Central Heat Pump | ACIQ | H5H3V36*K*AAA* |  |  | EVD5X60M24A*+WALLCON | *80CSU1002120A* | 35400 |  |  | 21.5 | 8.5 | 38000 |  |  | 28600 | 75% | 2.04 | Both | 737.5 | 2.95 | HRCU-A-CB (Split System: Heat Pump with Remote Outdoor Unit-Air-Source) | Both
216635598 | Central Heat Pump | ACIQ | H5H3V36*K*AAA* |  |  | EVM5X60M21A*+WALLCON | *80CSU1002120A* | 35600 |  |  | 21.5 | 8.5 | 38000 |  |  | 28800 | 76% | 2.02 | Both | 742.5 | 2.97 | HRCU-A-CB (Split System: Heat Pump with Remote Outdoor Unit-Air-Source) | Both
216635739 | Central Heat Pump | ACIQ | H5H3V36*K*AAA* |  |  | EVD5X60M21A*+WALLCON | *80CSU1002120A* | 35600 |  |  | 21.5 | 8.5 | 38000 |  |  | 28600 | 75% | 2.02 | Both | 742.5 | 2.97 | HRCU-A-CB (Split System: Heat Pump with Remote Outdoor Unit-Air-Source) | Both
215936742 | Central Heat Pump | KENMORE | (C,H,T)5H3V36*K*AAA* |  |  | EVD5X60M24A*+WALLCON | *80CSU1002120A* | 35400 |  |  | 21.5 | 8.5 | 38000 |  |  | 28600 | 75% | 2.04 | Both | 737.5 | 2.95 | HRCU-A-CB (Split System: Heat Pump with Remote Outdoor Unit-Air-Source) | Both
216635662 | Central Heat Pump | ACIQ | H5H3V36*K*AAA* |  |  | EVD5X38M17A*+WALLCON | *80CSU0401712A* | 35400 |  |  | 22 | 8.5 | 38500 |  |  | 28800 | 75% | 2.04 | Both | 737.5 | 2.95 | HRCU-A-CB (Split System: Heat Pump with Remote Outdoor Unit-Air-Source) | Both
216635663 | Central Heat Pump | ACIQ | H5H3V36*K*AAA* |  |  | EVD5X38M17A*+WALLCON | *80CSU0601716A* | 35400 |  |  | 22 | 8.5 | 38000 |  |  | 28600 | 75% | 2.02 | Both | 737.5 | 2.95 | HRCU-A-CB (Split System: Heat Pump with Remote Outdoor Unit-Air-Source) | Both
216635596 | Central Heat Pump | ACIQ | H5H3V36*K*AAA* |  |  | EVM5X60M21A*+WALLCON | *80CSU0401712A* | 35600 |  |  | 22 | 8.5 | 38000 |  |  | 28800 | 76% | 2.02 | Both | 742.5 | 2.97 | HRCU-A-CB (Split System: Heat Pump with Remote Outdoor Unit-Air-Source) | Both
216635737 | Central Heat Pump | ACIQ | H5H3V36*K*AAA* |  |  | EVD5X60M21A*+WALLCON | *80CSU0401712A* | 35600 |  |  | 22 | 8.5 | 38000 |  |  | 28800 | 76% | 2.02 | Both | 742.5 | 2.97 | HRCU-A-CB (Split System: Heat Pump with Remote Outdoor Unit-Air-Source) | Both
216635559 | Central Heat Pump | ACIQ | H5H3V36*K*AAA* |  |  | EVM5X44M21A*+WALLCON | *80CSU0401712A* | 35600 |  |  | 22 | 8.5 | 38000 |  |  | 28800 | 76% | 2.02 | Both | 742.5 | 2.97 | HRCU-A-CB (Split System: Heat Pump with Remote Outdoor Unit-Air-Source) | Both
216635560 | Central Heat Pump | ACIQ | H5H3V36*K*AAA* |  |  | EVM5X44M21A*+WALLCON | *80CSU0601716A* | 35600 |  |  | 22 | 8.5 | 38000 |  |  | 28600 | 75% | 2.02 | Both | 742.5 | 2.97 | HRCU-A-CB (Split System: Heat Pump with Remote Outdoor Unit-Air-Source) | Both
216635738 | Central Heat Pump | ACIQ | H5H3V36*K*AAA* |  |  | EVD5X60M21A*+WALLCON | *80CSU0601716A* | 35600 |  |  | 22 | 8.5 | 38000 |  |  | 28600 | 75% | 2.04 | Both | 742.5 | 2.97 | HRCU-A-CB (Split System: Heat Pump with Remote Outdoor Unit-Air-Source) | Both
216635597 | Central Heat Pump | ACIQ | H5H3V36*K*AAA* |  |  | EVM5X60M21A*+WALLCON | *80CSU0601716A* | 35600 |  |  | 22 | 8.5 | 38000 |  |  | 28600 | 75% | 2.02 | Both | 742.5 | 2.97 | HRCU-A-CB (Split System: Heat Pump with Remote Outdoor Unit-Air-Source) | Both
216636326 | Central Heat Pump | ACIQ | H5H3V36*K*AAA* |  |  | EVD5X61M21A*+WALLCON | *80CSU0601716A* | 35800 |  |  | 22 | 8.5 | 37400 |  |  | 28400 | 76% | 2.04 | Both | 745 | 2.98 | HRCU-A-CB (Split System: Heat Pump with Remote Outdoor Unit-Air-Source) | Both
215934977 | Central Heat Pump | AIRQUEST | H5H3V36*K*AAA* |  |  | EVM5X49M21A*+WALLCON | *80CSU0401712A* | 35600 |  |  | 22 | 8.5 | 38000 |  |  | 28800 | 76% | 2.02 | Both | 742.5 | 2.97 | HRCU-A-CB (Split System: Heat Pump with Remote Outdoor Unit-Air-Source) | Both
216636334 | Central Heat Pump | ACIQ | H5H3V36*K*AAA* |  |  | EVD5X61M24A*+WALLCON | *80CSU1002120A* | 36000 |  |  | 22 | 8.5 | 37400 |  |  | 28400 | 76% | 2.04 | Both | 750 | 3 | HRCU-A-CB (Split System: Heat Pump with Remote Outdoor Unit-Air-Source) | Both
216635454 | Central Heat Pump | ACIQ | H5H3V36*K*AAA* |  |  | ESH5X60M12A*+WALLCON | *80CSU0601716A* | 34000 |  |  | 19.5 | 9 | 34400 |  |  | 26000 | 76% | 1.94 | Both | 707.5 | 2.83 | HRCU-A-CB (Split System: Heat Pump with Remote Outdoor Unit-Air-Source) | Both
216635455 | Central Heat Pump | ACIQ | H5H3V36*K*AAA* |  |  | ESH5X60M12A*+WALLCON | *80CSU1002120A* | 34200 |  |  | 19.5 | 9 | 34400 |  |  | 26200 | 76% | 1.96 | Both | 712.5 | 2.85 | HRCU-A-CB (Split System: Heat Pump with Remote Outdoor Unit-Air-Source) | Both
216635334 | Central Heat Pump | ACIQ | H5H3V36*K*AAA* |  |  | EA*5X60M24A*+WALLCON | *80CSU1002120A* | 34000 |  |  | 20 | 9 | 34200 |  |  | 26000 | 76% | 1.94 | Both | 707.5 | 2.83 | HRCU-A-CB (Split System: Heat Pump with Remote Outdoor Unit-Air-Source) | Both
216635453 | Central Heat Pump | ACIQ | H5H3V36*K*AAA* |  |  | ESH5X60M12A*+WALLCON | *80CSU0401712A* | 34200 |  |  | 20 | 9 | 34400 |  |  | 26200 | 76% | 1.94 | Both | 712.5 | 2.85 | HRCU-A-CB (Split System: Heat Pump with Remote Outdoor Unit-Air-Source) | Both
216635349 | Central Heat Pump | ACIQ | H5H3V36*K*AAA* |  |  | EA*5X61M21A*+WALLCON | *80CSU1002120A* | 34400 |  |  | 20 | 9 | 34600 |  |  | 26200 | 76% | 1.94 | Both | 717.5 | 2.87 | HRCU-A-CB (Split System: Heat Pump with Remote Outdoor Unit-Air-Source) | Both
216635347 | Central Heat Pump | ACIQ | H5H3V36*K*AAA* |  |  | EA*5X61M21A*+WALLCON | *80CSU0401712A* | 34400 |  |  | 20.5 | 9 | 34600 |  |  | 26200 | 76% | 1.94 | Both | 717.5 | 2.87 | HRCU-A-CB (Split System: Heat Pump with Remote Outdoor Unit-Air-Source) | Both
215932853 | Central Heat Pump | TEMPSTAR | T5H3V36*K*AAA* |  |  | EA*5X61M24A*+WALLCON | *80CSU1002120A* | 34400 |  |  | 20.5 | 9 | 34400 |  |  | 26200 | 76% | 1.96 | Both | 717.5 | 2.87 | HRCU-A-CB (Split System: Heat Pump with Remote Outdoor Unit-Air-Source) | Both
216635348 | Central Heat Pump | ACIQ | H5H3V36*K*AAA* |  |  | EA*5X61M21A*+WALLCON | *80CSU0601716A* | 34400 |  |  | 20.5 | 9.5 | 34400 |  |  | 26000 | 76% | 2.06 | Both | 717.5 | 2.87 | HRCU-A-CB (Split System: Heat Pump with Remote Outdoor Unit-Air-Source) | Both
215912255 | Central Heat Pump | CHAMPION HEATING AND COOLING | HH824E2S11 |  |  | CTM36B5ADS1 | TM8Y080B12MP11 | 23000 |  |  | 18 | 9.5 | 23000 |  |  | 18400 | 80% | 2 | Both | 480 | 1.92 | HRCU-A-CB (Split System: Heat Pump with Remote Outdoor Unit-Air-Source) | Both
215912236 | Central Heat Pump | COLEMAN | HH824E2S11 |  |  | CTM36B5ADS1 | TM8Y080B12MP11 | 23000 |  |  | 18 | 9.5 | 23000 |  |  | 18400 | 80% | 2 | Both | 480 | 1.92 | HRCU-A-CB (Split System: Heat Pump with Remote Outdoor Unit-Air-Source) | Both
215912260 | Central Heat Pump | FRASER-JOHNSTON | HH824E2S11 |  |  | CTM36B5ADS1 | TM8Y080B12MP11 | 23000 |  |  | 18 | 9.5 | 23000 |  |  | 18400 | 80% | 2 | Both | 480 | 1.92 | HRCU-A-CB (Split System: Heat Pump with Remote Outdoor Unit-Air-Source) | Both
215912249 | Central Heat Pump | JOHNSON CONTROLS | HH824E2S11 |  |  | CTM36B5ADS1 | TM8Y080B12MP11 | 23000 |  |  | 18 | 9.5 | 23000 |  |  | 18400 | 80% | 2 | Both | 480 | 1.92 | HRCU-A-CB (Split System: Heat Pump with Remote Outdoor Unit-Air-Source) | Both
215912266 | Central Heat Pump | YORK | HH824E2S11 |  |  | CTM36B5ADS1 | TM8Y080B12MP11 | 23000 |  |  | 18 | 9.5 | 23000 |  |  | 18400 | 80% | 2 | Both | 480 | 1.92 | HRCU-A-CB (Split System: Heat Pump with Remote Outdoor Unit-Air-Source) | Both
216643092 | Central Heat Pump | AIRQUEST | D5CUHAH18AAK |  |  | EA*5X19M17A* | *80CSU0401712A* | 18500 |  |  | 15.2 | 10.5 | 20000 |  |  | 17800 | 89% | 2 | Both | 385 | 1.54 | HRCU-A-CB (Split System: Heat Pump with Remote Outdoor Unit-Air-Source) | Both
216643094 | Central Heat Pump | ARCOAIRE | D5CUHAH18AAK |  |  | EA*5X19M17A* | *80CSU0401712A* | 18500 |  |  | 15.2 | 10.5 | 20000 |  |  | 17800 | 89% | 2 | Both | 385 | 1.54 | HRCU-A-CB (Split System: Heat Pump with Remote Outdoor Unit-Air-Source) | Both
216643090 | Central Heat Pump | BRYANT HEATING AND COOLING SYSTEMS | 37MUHAQ18AA3 |  |  | CAA**1917AM* | 83*CA36040C17*** | 18500 |  |  | 15.2 | 10.5 | 20000 |  |  | 17800 | 89% | 2 | Both | 385 | 1.54 | HRCU-A-CB (Split System: Heat Pump with Remote Outdoor Unit-Air-Source) | Both
216643096 | Central Heat Pump | DAY & NIGHT | D5CUHAH18AAK |  |  | EA*5X19M17A* | *80CSU0401712A* | 18500 |  |  | 15.2 | 10.5 | 20000 |  |  | 17800 | 89% | 2 | Both | 385 | 1.54 | HRCU-A-CB (Split System: Heat Pump with Remote Outdoor Unit-Air-Source) | Both
216643091 | Central Heat Pump | HEIL | D5CUHAH18AAK |  |  | EA*5X19M17A* | *80CSU0401712A* | 18500 |  |  | 15.2 | 10.5 | 20000 |  |  | 17800 | 89% | 2 | Both | 385 | 1.54 | HRCU-A-CB (Split System: Heat Pump with Remote Outdoor Unit-Air-Source) | Both
216643097 | Central Heat Pump | KEEPRITE | D5CUHAH18AAK |  |  | EA*5X19M17A* | *80CSU0401712A* | 18500 |  |  | 15.2 | 10.5 | 20000 |  |  | 17800 | 89% | 2 | Both | 385 | 1.54 | HRCU-A-CB (Split System: Heat Pump with Remote Outdoor Unit-Air-Source) | Both
216643099 | Central Heat Pump | SMART COMFORT | D5CUHAH18AAK |  |  | EA*5X19M17A* | *80CSU0401712A* | 18500 |  |  | 15.2 | 10.5 | 20000 |  |  | 17800 | 89% | 2 | Both | 385 | 1.54 | HRCU-A-CB (Split System: Heat Pump with Remote Outdoor Unit-Air-Source) | Both
216643100 | Central Heat Pump | TEMPSTAR | D5CUHAH18AAK |  |  | EA*5X19M17A* | *80CSU0401712A* | 18500 |  |  | 15.2 | 10.5 | 20000 |  |  | 17800 | 89% | 2 | Both | 385 | 1.54 | HRCU-A-CB (Split System: Heat Pump with Remote Outdoor Unit-Air-Source) | Both
216727834 | Central Heat Pump | CARRIER | 37MUHAQ24AA3 |  |  | CSAH*3012AM* | 58TN*B090C17**16 | 22200 |  |  | 15.2 | 8.1 | 21000 |  |  | 18800 | 90% | 1.9 | Both | 462.5 | 1.85 | HRCU-A-CB (Split System: Heat Pump with Remote Outdoor Unit-Air-Source) | Yes
216727848 | Central Heat Pump | CARRIER | 37MUHAQ24AA3 |  |  | CSAH*3012AM* | 59MN7C060C17**14 | 22200 |  |  | 15.2 | 8.1 | 21000 |  |  | 18800 | 90% | 1.9 | Both | 462.5 | 1.85 | HRCU-A-CB (Split System: Heat Pump with Remote Outdoor Unit-Air-Source) | Yes
216727850 | Central Heat Pump | CARRIER | 37MUHAQ24AA3 |  |  | CSAH*3012AM* | 59MN7C080C17**14 | 22200 |  |  | 15.2 | 8.1 | 20800 |  |  | 18700 | 90% | 1.9 | Both | 462.5 | 1.85 | HRCU-A-CB (Split System: Heat Pump with Remote Outdoor Unit-Air-Source) | Yes
216727779 | Central Heat Pump | CARRIER | 37MUHAQ24AA3 |  |  | CSAH*2412AM* | 59TN6C080C17**14 | 22200 |  |  | 15.2 | 8.1 | 21000 |  |  | 19000 | 90% | 1.85 | Both | 462.5 | 1.85 | HRCU-A-CB (Split System: Heat Pump with Remote Outdoor Unit-Air-Source) | Yes
216727555 | Central Heat Pump | CARRIER | 37MUHAQ24AA3 |  |  | CAA**3617AM* | 59TN6C040C14**10 | 22200 |  |  | 15.2 | 8.1 | 21000 |  |  | 18800 | 90% | 1.85 | Both | 462.5 | 1.85 | HRCU-A-CB (Split System: Heat Pump with Remote Outdoor Unit-Air-Source) | Yes
216727736 | Central Heat Pump | CARRIER | 37MUHAQ24AA3 |  |  | CSAH*2412AM* | 58TN*B070C17**16 | 22400 |  |  | 15.2 | 8.1 | 21200 |  |  | 19100 | 90% | 1.85 | Both | 467.5 | 1.87 | HRCU-A-CB (Split System: Heat Pump with Remote Outdoor Unit-Air-Source) | Yes
216727939 | Central Heat Pump | CARRIER | 37MUHAQ24AA3 |  |  | CSAH*3612AM* | 58TN*B045C17**12 | 22600 |  |  | 15.2 | 8.1 | 20800 |  |  | 18500 | 89% | 1.85 | Both | 470 | 1.88 | HRCU-A-CB (Split System: Heat Pump with Remote Outdoor Unit-Air-Source) | Yes
216727942 | Central Heat Pump | CARRIER | 37MUHAQ24AA3 |  |  | CSAH*3612AM* | 58TN*B070C21**20 | 23200 |  |  | 15.2 | 8.1 | 21200 |  |  | 18800 | 89% | 1.9 | Both | 482.5 | 1.93 | HRCU-A-CB (Split System: Heat Pump with Remote Outdoor Unit-Air-Source) | Yes
216727960 | Central Heat Pump | CARRIER | 37MUHAQ24AA3 |  |  | CSAH*3612AM* | 59MN7C080C21**20 | 23200 |  |  | 15.2 | 8.1 | 21000 |  |  | 18700 | 89% | 1.85 | Both | 482.5 | 1.93 | HRCU-A-CB (Split System: Heat Pump with Remote Outdoor Unit-Air-Source) | Yes
216727945 | Central Heat Pump | CARRIER | 37MUHAQ24AA3 |  |  | CSAH*3612AM* | 58TN*B110C21**20 | 23200 |  |  | 15.2 | 8.1 | 21200 |  |  | 18800 | 89% | 1.9 | Both | 482.5 | 1.93 | HRCU-A-CB (Split System: Heat Pump with Remote Outdoor Unit-Air-Source) | Yes
216727955 | Central Heat Pump | CARRIER | 37MUHAQ24AA3 |  |  | CSAH*3612AM* | 59CU5B080C21**20 | 23200 |  |  | 15.2 | 8.1 | 21200 |  |  | 18800 | 89% | 1.85 | Both | 482.5 | 1.93 | HRCU-A-CB (Split System: Heat Pump with Remote Outdoor Unit-Air-Source) | Yes
216727845 | Central Heat Pump | CARRIER | 37MUHAQ24AA3 |  |  | CSAH*3012AM* | 59CU5B060C17**16 | 22400 |  |  | 15.5 | 8.1 | 21000 |  |  | 18800 | 90% | 1.85 | Both | 467.5 | 1.87 | HRCU-A-CB (Split System: Heat Pump with Remote Outdoor Unit-Air-Source) | Yes
216727471 | Central Heat Pump | CARRIER | 37MUHAQ24AA3 |  |  | CAA**3017AM* | 58TN*B090C17**16 | 22000 |  |  | 16 | 8.1 | 20800 |  |  | 18700 | 90% | 1.9 | Both | 457.5 | 1.83 | HRCU-A-CB (Split System: Heat Pump with Remote Outdoor Unit-Air-Source) | Yes
216727529 | Central Heat Pump | CARRIER | 37MUHAQ24AA3 |  |  | CAA**3617AM* | 58TN*B090C17**16 | 22200 |  |  | 16 | 8.1 | 20800 |  |  | 18600 | 89% | 1.85 | Both | 462.5 | 1.85 | HRCU-A-CB (Split System: Heat Pump with Remote Outdoor Unit-Air-Source) | Yes
216727468 | Central Heat Pump | CARRIER | 37MUHAQ24AA3 |  |  | CAA**3017AM* | 58TN*B045C17**12 | 22200 |  |  | 16 | 8.1 | 20800 |  |  | 18800 | 90% | 1.85 | Both | 462.5 | 1.85 | HRCU-A-CB (Split System: Heat Pump with Remote Outdoor Unit-Air-Source) | Yes
216727534 | Central Heat Pump | CARRIER | 37MUHAQ24AA3 |  |  | CAA**3617AM* | 59CU5B060C17**16 | 22200 |  |  | 16 | 8.1 | 20800 |  |  | 18700 | 90% | 1.85 | Both | 462.5 | 1.85 | HRCU-A-CB (Split System: Heat Pump with Remote Outdoor Unit-Air-Source) | Yes
216727536 | Central Heat Pump | CARRIER | 37MUHAQ24AA3 |  |  | CAA**3617AM* | 59MN7C080C17**14 | 22200 |  |  | 16 | 8.1 | 20800 |  |  | 18600 | 89% | 1.85 | Both | 462.5 | 1.85 | HRCU-A-CB (Split System: Heat Pump with Remote Outdoor Unit-Air-Source) | Yes
216727885 | Central Heat Pump | CARRIER | 37MUHAQ24AA3 |  |  | CSAH*3012AM* | 59TN6C080C17**14 | 22400 |  |  | 16 | 8.1 | 21000 |  |  | 18800 | 90% | 1.85 | Both | 467.5 | 1.87 | HRCU-A-CB (Split System: Heat Pump with Remote Outdoor Unit-Air-Source) | Yes
216727995 | Central Heat Pump | CARRIER | 37MUHAQ24AA3 |  |  | CSAH*3612AM* | 59TN6C080C17**14 | 22600 |  |  | 16 | 8.1 | 20800 |  |  | 18400 | 88% | 1.85 | Both | 470 | 1.88 | HRCU-A-CB (Split System: Heat Pump with Remote Outdoor Unit-Air-Source) | Yes
216727940 | Central Heat Pump | CARRIER | 37MUHAQ24AA3 |  |  | CSAH*3612AM* | 58TN*B070C14**12 | 22600 |  |  | 16 | 8.1 | 20600 |  |  | 18400 | 89% | 1.85 | Both | 470 | 1.88 | HRCU-A-CB (Split System: Heat Pump with Remote Outdoor Unit-Air-Source) | Yes
216635262 | Central Heat Pump | ACIQ | H5H3V60*K*AAA* |  |  | ESH5X60M12A*+WALLCON | *80CSU1002120A* | 56000 |  |  | 18 | 8.1 | 61000 |  |  | 46000 | 75% | 1.95 | Both | 1167.5 | 4.67 | HRCU-A-CB (Split System: Heat Pump with Remote Outdoor Unit-Air-Source) | Yes
216635261 | Central Heat Pump | ACIQ | H5H3V60*K*AAA* |  |  | ESH5X60M12A*+WALLCON | *80CSU0802120A* | 56500 |  |  | 18 | 8.1 | 61000 |  |  | 45500 | 75% | 1.95 | Both | 1177.5 | 4.71 | HRCU-A-CB (Split System: Heat Pump with Remote Outdoor Unit-Air-Source) | Yes
215931794 | Central Heat Pump | CARRIER | 27VNA360A*030* |  |  | CSAH*6012AM*+UI | 58CU*A080C21**20 | 56500 |  |  | 18 | 8.1 | 61000 |  |  | 45500 | 75% | 1.95 | Both | 1177.5 | 4.71 | HRCU-A-CB (Split System: Heat Pump with Remote Outdoor Unit-Air-Source) | Yes
215681624 | Central Heat Pump | BRYANT HEATING AND COOLING SYSTEMS | 290VAN048**AA* |  |  | CSAH*4812AM*+UI | 987TA42080C17*** | 44500 |  |  | 16 | 8.5 | 49500 |  |  | 34800 | 70% | 1.92 | Both | 927.5 | 3.71 | HRCU-A-CB (Split System: Heat Pump with Remote Outdoor Unit-Air-Source) | Yes
216634110 | Central Heat Pump | ACIQ | H5H0V60*K*AAA* |  |  | EA*5X60M24A*+WALLCON | *80CSU0802120A* | 55000 |  |  | 18.5 | 8.5 | 59000 |  |  | 41500 | 70% | 2.02 | Both | 1145 | 4.58 | HRCU-A-CB (Split System: Heat Pump with Remote Outdoor Unit-Air-Source) | Yes
216633346 | Central Heat Pump | ACIQ | H5H0V36*K*AAA* |  |  | ESH5X48M12A*+WALLCON | *80CSU1002120A* | 34200 |  |  | 16.5 | 8.5 | 35400 |  |  | 25200 | 71% | 1.88 | Both | 712.5 | 2.85 | HRCU-A-CB (Split System: Heat Pump with Remote Outdoor Unit-Air-Source) | Yes
216676368 | Central Heat Pump | ARCOAIRE | D5CURAH24AAK |  |  | ESH5X30M12A* | *80CSU0601716A* | 24600 |  |  | 15.2 | 8.5 | 24600 |  |  | 19600 | 80% | 1.9 | Both | 512.5 | 2.05 | HRCU-A-CB (Split System: Heat Pump with Remote Outdoor Unit-Air-Source) | Yes
216676360 | Central Heat Pump | DAY & NIGHT | D5CURAH24AAK |  |  | ESH5X24M12A* | *80CSU0401712A* | 24400 |  |  | 15.2 | 8.5 | 24800 |  |  | 19700 | 79% | 1.88 | Both | 507.5 | 2.03 | HRCU-A-CB (Split System: Heat Pump with Remote Outdoor Unit-Air-Source) | Yes
216676371 | Central Heat Pump | KEEPRITE | D5CURAH24AAK |  |  | ESH5X30M12A* | *80CSU0601716A* | 24600 |  |  | 15.2 | 8.5 | 24600 |  |  | 19600 | 80% | 1.9 | Both | 512.5 | 2.05 | HRCU-A-CB (Split System: Heat Pump with Remote Outdoor Unit-Air-Source) | Yes
216676790 | Central Heat Pump | DAY & NIGHT | D5CURAH24AAK |  |  | EA*5X37M21A* | *95CSU0601716B* | 24400 |  |  | 15.5 | 8.5 | 23000 |  |  | 19000 | 83% | 1.96 | Both | 507.5 | 2.03 | HRCU-A-CB (Split System: Heat Pump with Remote Outdoor Unit-Air-Source) | Yes
216676793 | Central Heat Pump | TEMPSTAR | D5CURAH24AAK |  |  | EA*5X37M21A* | *95CSU0601716B* | 24400 |  |  | 15.5 | 8.5 | 23000 |  |  | 19000 | 83% | 1.96 | Both | 507.5 | 2.03 | HRCU-A-CB (Split System: Heat Pump with Remote Outdoor Unit-Air-Source) | Yes
216727613 | Central Heat Pump | CARRIER | 37MUHAQ24AA3 |  |  | CAA**3717AM* | 59TN6C040C14**10 | 22800 |  |  | 15.2 | 8.5 | 20800 |  |  | 18600 | 89% | 1.96 | Both | 475 | 1.9 | HRCU-A-CB (Split System: Heat Pump with Remote Outdoor Unit-Air-Source) | Yes
216727350 | Central Heat Pump | CARRIER | 37MUHAQ24AA3 |  |  | CAA**2417AM* | 59MN7C080C17**14 | 21800 |  |  | 15.5 | 8.5 | 21000 |  |  | 19100 | 91% | 1.98 | Both | 455 | 1.82 | HRCU-A-CB (Split System: Heat Pump with Remote Outdoor Unit-Air-Source) | Yes
216727912 | Central Heat Pump | CARRIER | 37MUHAQ24AA3 |  |  | CSAH*3612AM* | 58CU*A080C21**20 | 23600 |  |  | 15.2 | 8.5 | 21200 |  |  | 18900 | 89% | 1.98 | Both | 492.5 | 1.97 | HRCU-A-CB (Split System: Heat Pump with Remote Outdoor Unit-Air-Source) | Yes
216727659 | Central Heat Pump | CARRIER | 37MUHAQ24AA3 |  |  | CAA**3721AM* | 59CU5B080C21**20 | 23600 |  |  | 15.5 | 8.5 | 21000 |  |  | 18600 | 89% | 1.98 | Both | 492.5 | 1.97 | HRCU-A-CB (Split System: Heat Pump with Remote Outdoor Unit-Air-Source) | Yes
216727660 | Central Heat Pump | CARRIER | 37MUHAQ24AA3 |  |  | CAA**3721AM* | 59CU5B100C21**22 | 23800 |  |  | 15.5 | 8.5 | 21000 |  |  | 18700 | 89% | 1.98 | Both | 495 | 1.98 | HRCU-A-CB (Split System: Heat Pump with Remote Outdoor Unit-Air-Source) | Yes
216635234 | Central Heat Pump | ACIQ | H5H3V60*K*AAA* |  |  | EA*5X60M24A*+WALLCON | *80CSU1002120A* | 55500 |  |  | 18.5 | 8.5 | 60500 |  |  | 46000 | 76% | 2.04 | Both | 1157.5 | 4.63 | HRCU-A-CB (Split System: Heat Pump with Remote Outdoor Unit-Air-Source) | Yes
216635249 | Central Heat Pump | ACIQ | H5H3V60*K*AAA* |  |  | EA*5X61M24A*+WALLCON | *80CSU1002120A* | 57000 |  |  | 19 | 8.5 | 60500 |  |  | 46500 | 77% | 2.02 | Both | 1187.5 | 4.75 | HRCU-A-CB (Split System: Heat Pump with Remote Outdoor Unit-Air-Source) | Yes
216635233 | Central Heat Pump | ACIQ | H5H3V60*K*AAA* |  |  | EA*5X60M24A*+WALLCON | *80CSU0802120A* | 56000 |  |  | 19 | 8.5 | 60500 |  |  | 45500 | 75% | 2.06 | Both | 1167.5 | 4.67 | HRCU-A-CB (Split System: Heat Pump with Remote Outdoor Unit-Air-Source) | Yes
216635248 | Central Heat Pump | ACIQ | H5H3V60*K*AAA* |  |  | EA*5X61M24A*+WALLCON | *80CSU0802120A* | 57000 |  |  | 19 | 8.5 | 60500 |  |  | 46000 | 76% | 2.04 | Both | 1187.5 | 4.75 | HRCU-A-CB (Split System: Heat Pump with Remote Outdoor Unit-Air-Source) | Yes
215677648 | Central Heat Pump | COMFORTMAKER | C5H0V60*K*AAA* |  |  | EVD5X61M24A*+WALLCON | *80CSU1002120A* | 57500 |  |  | 18.5 | 9 | 64000 |  |  | 44500 | 70% | 2.1 | Both | 1197.5 | 4.79 | HRCU-A-CB (Split System: Heat Pump with Remote Outdoor Unit-Air-Source) | Yes
216754783 | Central Heat Pump | AIRQUEST | D5CUHAH30AAK |  |  | EA*5X37M21A* | *80CSU0601716A* | 31800 |  |  | 15.2 | 9 | 34400 |  |  | 30200 | 88% | 1.8 | Both | 662.5 | 2.65 | HRCU-A-CB (Split System: Heat Pump with Remote Outdoor Unit-Air-Source) | Yes
216754784 | Central Heat Pump | ARCOAIRE | D5CUHAH30AAK |  |  | EA*5X37M21A* | *80CSU0601716A* | 31800 |  |  | 15.2 | 9 | 34400 |  |  | 30200 | 88% | 1.8 | Both | 662.5 | 2.65 | HRCU-A-CB (Split System: Heat Pump with Remote Outdoor Unit-Air-Source) | Yes
216754804 | Central Heat Pump | ARCOAIRE | D5CUHAH30AAK |  |  | EA*5X43M21A* | *80CSU0601716A* | 31800 |  |  | 15.2 | 9 | 34400 |  |  | 30200 | 88% | 1.8 | Both | 662.5 | 2.65 | HRCU-A-CB (Split System: Heat Pump with Remote Outdoor Unit-Air-Source) | Yes
216754801 | Central Heat Pump | BRYANT HEATING AND COOLING SYSTEMS | 37MUHAQ30AA3 |  |  | CAA**4321AM* | 83*CA48060C17*** | 31800 |  |  | 15.2 | 9 | 34400 |  |  | 30200 | 88% | 1.8 | Both | 662.5 | 2.65 | HRCU-A-CB (Split System: Heat Pump with Remote Outdoor Unit-Air-Source) | Yes
216754780 | Central Heat Pump | CARRIER | 37MUHAQ30AA3 |  |  | CAA**3721AM* | 58CU*A060C17**16 | 31800 |  |  | 15.2 | 9 | 34400 |  |  | 30200 | 88% | 1.8 | Both | 662.5 | 2.65 | HRCU-A-CB (Split System: Heat Pump with Remote Outdoor Unit-Air-Source) | Yes
216754800 | Central Heat Pump | CARRIER | 37MUHAQ30AA3 |  |  | CAA**4321AM* | 58CU*A060C17**16 | 31800 |  |  | 15.2 | 9 | 34400 |  |  | 30200 | 88% | 1.8 | Both | 662.5 | 2.65 | HRCU-A-CB (Split System: Heat Pump with Remote Outdoor Unit-Air-Source) | Yes
216754805 | Central Heat Pump | COMFORTMAKER | D5CUHAH30AAK |  |  | EA*5X43M21A* | *80CSU0601716A* | 31800 |  |  | 15.2 | 9 | 34400 |  |  | 30200 | 88% | 1.8 | Both | 662.5 | 2.65 | HRCU-A-CB (Split System: Heat Pump with Remote Outdoor Unit-Air-Source) | Yes
216754806 | Central Heat Pump | DAY & NIGHT | D5CUHAH30AAK |  |  | EA*5X43M21A* | *80CSU0601716A* | 31800 |  |  | 15.2 | 9 | 34400 |  |  | 30200 | 88% | 1.8 | Both | 662.5 | 2.65 | HRCU-A-CB (Split System: Heat Pump with Remote Outdoor Unit-Air-Source) | Yes
216754786 | Central Heat Pump | DAY & NIGHT | D5CUHAH30AAK |  |  | EA*5X37M21A* | *80CSU0601716A* | 31800 |  |  | 15.2 | 9 | 34400 |  |  | 30200 | 88% | 1.8 | Both | 662.5 | 2.65 | HRCU-A-CB (Split System: Heat Pump with Remote Outdoor Unit-Air-Source) | Yes
216754802 | Central Heat Pump | HEIL | D5CUHAH30AAK |  |  | EA*5X43M21A* | *80CSU0601716A* | 31800 |  |  | 15.2 | 9 | 34400 |  |  | 30200 | 88% | 1.8 | Both | 662.5 | 2.65 | HRCU-A-CB (Split System: Heat Pump with Remote Outdoor Unit-Air-Source) | Yes
216754782 | Central Heat Pump | HEIL | D5CUHAH30AAK |  |  | EA*5X37M21A* | *80CSU0601716A* | 31800 |  |  | 15.2 | 9 | 34400 |  |  | 30200 | 88% | 1.8 | Both | 662.5 | 2.65 | HRCU-A-CB (Split System: Heat Pump with Remote Outdoor Unit-Air-Source) | Yes
216754787 | Central Heat Pump | KEEPRITE | D5CUHAH30AAK |  |  | EA*5X37M21A* | *80CSU0601716A* | 31800 |  |  | 15.2 | 9 | 34400 |  |  | 30200 | 88% | 1.8 | Both | 662.5 | 2.65 | HRCU-A-CB (Split System: Heat Pump with Remote Outdoor Unit-Air-Source) | Yes
216754807 | Central Heat Pump | KEEPRITE | D5CUHAH30AAK |  |  | EA*5X43M21A* | *80CSU0601716A* | 31800 |  |  | 15.2 | 9 | 34400 |  |  | 30200 | 88% | 1.8 | Both | 662.5 | 2.65 | HRCU-A-CB (Split System: Heat Pump with Remote Outdoor Unit-Air-Source) | Yes
216754788 | Central Heat Pump | SMART COMFORT | D5CUHAH30AAK |  |  | EA*5X37M21A* | *80CSU0601716A* | 31800 |  |  | 15.2 | 9 | 34400 |  |  | 30200 | 88% | 1.8 | Both | 662.5 | 2.65 | HRCU-A-CB (Split System: Heat Pump with Remote Outdoor Unit-Air-Source) | Yes
216754808 | Central Heat Pump | SMART COMFORT | D5CUHAH30AAK |  |  | EA*5X43M21A* | *80CSU0601716A* | 31800 |  |  | 15.2 | 9 | 34400 |  |  | 30200 | 88% | 1.8 | Both | 662.5 | 2.65 | HRCU-A-CB (Split System: Heat Pump with Remote Outdoor Unit-Air-Source) | Yes
216754809 | Central Heat Pump | TEMPSTAR | D5CUHAH30AAK |  |  | EA*5X43M21A* | *80CSU0601716A* | 31800 |  |  | 15.2 | 9 | 34400 |  |  | 30200 | 88% | 1.8 | Both | 662.5 | 2.65 | HRCU-A-CB (Split System: Heat Pump with Remote Outdoor Unit-Air-Source) | Yes
216754789 | Central Heat Pump | TEMPSTAR | D5CUHAH30AAK |  |  | EA*5X37M21A* | *80CSU0601716A* | 31800 |  |  | 15.2 | 9 | 34400 |  |  | 30200 | 88% | 1.8 | Both | 662.5 | 2.65 | HRCU-A-CB (Split System: Heat Pump with Remote Outdoor Unit-Air-Source) | Yes
216676809 | Central Heat Pump | COMFORTMAKER | D5CURAH24AAK |  |  | EA*5X37M21A* | *95CSU0802120B* | 25200 |  |  | 15.2 | 9 | 23400 |  |  | 19200 | 82% | 2.1 | Both | 525 | 2.1 | HRCU-A-CB (Split System: Heat Pump with Remote Outdoor Unit-Air-Source) | Yes
216676826 | Central Heat Pump | HEIL | D5CURAH24AAK |  |  | EA*5X37M21A* | *95CSU1002122B* | 25400 |  |  | 15.2 | 9 | 23400 |  |  | 19200 | 82% | 2.08 | Both | 530 | 2.12 | HRCU-A-CB (Split System: Heat Pump with Remote Outdoor Unit-Air-Source) | Yes
216678512 | Central Heat Pump | AIRQUEST | D5CURAH24AAK |  |  | FCMA5B36L0C*+WALLCON |  | 24400 |  |  | 15.5 | 9 | 24000 |  |  | 19400 | 81% | 2.04 | Both | 507.5 | 2.03 | HRCU-A-CB (Split System: Heat Pump with Remote Outdoor Unit-Air-Source) | Yes
215666977 | Central Heat Pump | TEMPSTAR | T5H0V24*K*AAA* |  |  | EA*5X24M17A*+WALLCON | *80CSU0401712A* | 22800 |  |  | 16.5 | 9 | 24000 |  |  | 16800 | 70% | 1.96 | Both | 475 | 1.9 | HRCU-A-CB (Split System: Heat Pump with Remote Outdoor Unit-Air-Source) | Yes
216633215 | Central Heat Pump | ACIQ | H5H0V36*K*AAA* |  |  | EA*5X43M21A*+WALLCON | *80CSU1002120A* | 34400 |  |  | 17.5 | 9 | 35400 |  |  | 25200 | 71% | 1.9 | Both | 717.5 | 2.87 | HRCU-A-CB (Split System: Heat Pump with Remote Outdoor Unit-Air-Source) | Yes
216633283 | Central Heat Pump | ACIQ | H5H0V36*K*AAA* |  |  | EA*5X61M24A*+WALLCON | *80CSU1002120A* | 34800 |  |  | 18 | 9 | 34400 |  |  | 24800 | 72% | 1.92 | Both | 725 | 2.9 | HRCU-A-CB (Split System: Heat Pump with Remote Outdoor Unit-Air-Source) | Yes
215669433 | Central Heat Pump | BRYANT HEATING AND COOLING SYSTEMS | 290VAN036**AA* |  |  | CAA**6121AM*+UI | 83*CA48060C17*** | 34800 |  |  | 18 | 9 | 34400 |  |  | 24800 | 72% | 1.9 | Both | 725 | 2.9 | HRCU-A-CB (Split System: Heat Pump with Remote Outdoor Unit-Air-Source) | Yes
216633964 | Central Heat Pump | ACIQ | H5H0V48*K*AAA* |  |  | EVD5X49M24A*+WALLCON | *80CSU0802120A* | 48000 |  |  | 19 | 9 | 50000 |  |  | 36400 | 73% | 2.12 | Both | 1000 | 4 | HRCU-A-CB (Split System: Heat Pump with Remote Outdoor Unit-Air-Source) | Yes
215675676 | Central Heat Pump | AIRQUEST | H5H0V48*K*AAA* |  |  | EVM5X60M21A*+WALLCON | *80CSU0802120A* | 48000 |  |  | 19 | 9 | 50000 |  |  | 36600 | 73% | 2.12 | Both | 1000 | 4 | HRCU-A-CB (Split System: Heat Pump with Remote Outdoor Unit-Air-Source) | Yes
215667827 | Central Heat Pump | TEMPSTAR | T5H0V24*K*AAA* |  |  | EA*5X37M21A*+WALLCON | *80CSU0601716A* | 24000 |  |  | 17.5 | 9 | 23200 |  |  | 16300 | 70% | 2.02 | Both | 500 | 2 | HRCU-A-CB (Split System: Heat Pump with Remote Outdoor Unit-Air-Source) | Yes
216633931 | Central Heat Pump | ACIQ | H5H0V48*K*AAA* |  |  | EVM5X61M24A*+WALLCON | *80CSU0802120A* | 49000 |  |  | 19.5 | 9 | 50000 |  |  | 36600 | 73% | 2.1 | Both | 1020 | 4.08 | HRCU-A-CB (Split System: Heat Pump with Remote Outdoor Unit-Air-Source) | Yes
216635524 | Central Heat Pump | ACIQ | H5H3V48*K*AAA* |  |  | ESH5X48M12A*+WALLCON | *80CSU1002120A* | 44000 |  |  | 20 | 9 | 48500 |  |  | 36600 | 75% | 1.8 | Both | 917.5 | 3.67 | HRCU-A-CB (Split System: Heat Pump with Remote Outdoor Unit-Air-Source) | Yes
216635386 | Central Heat Pump | ACIQ | H5H3V36*K*AAA* |  |  | ESH5X36M12A*+WALLCON | *80CSU1002120A* | 33200 |  |  | 18.5 | 9 | 35000 |  |  | 26800 | 77% | 1.92 | Both | 692.5 | 2.77 | HRCU-A-CB (Split System: Heat Pump with Remote Outdoor Unit-Air-Source) | Yes
216635385 | Central Heat Pump | ACIQ | H5H3V36*K*AAA* |  |  | ESH5X36M12A*+WALLCON | *80CSU0601716A* | 33200 |  |  | 19 | 9 | 34800 |  |  | 26800 | 77% | 1.92 | Both | 692.5 | 2.77 | HRCU-A-CB (Split System: Heat Pump with Remote Outdoor Unit-Air-Source) | Yes
216635410 | Central Heat Pump | ACIQ | H5H3V36*K*AAA* |  |  | ESH5X42M12A*+WALLCON | *80CSU1002120A* | 33600 |  |  | 19 | 9 | 35000 |  |  | 26600 | 76% | 1.92 | Both | 700 | 2.8 | HRCU-A-CB (Split System: Heat Pump with Remote Outdoor Unit-Air-Source) | Yes
216635409 | Central Heat Pump | ACIQ | H5H3V36*K*AAA* |  |  | ESH5X42M12A*+WALLCON | *80CSU0601716A* | 33400 |  |  | 19.5 | 9 | 34800 |  |  | 26600 | 76% | 1.94 | Both | 695 | 2.78 | HRCU-A-CB (Split System: Heat Pump with Remote Outdoor Unit-Air-Source) | Yes
216635433 | Central Heat Pump | ACIQ | H5H3V36*K*AAA* |  |  | ESH5X48M12A*+WALLCON | *80CSU0601716A* | 33600 |  |  | 19.5 | 9 | 34800 |  |  | 26600 | 76% | 1.92 | Both | 700 | 2.8 | HRCU-A-CB (Split System: Heat Pump with Remote Outdoor Unit-Air-Source) | Yes
216635432 | Central Heat Pump | ACIQ | H5H3V36*K*AAA* |  |  | ESH5X48M12A*+WALLCON | *80CSU0401712A* | 33600 |  |  | 19.5 | 9 | 35000 |  |  | 26600 | 76% | 1.92 | Both | 700 | 2.8 | HRCU-A-CB (Split System: Heat Pump with Remote Outdoor Unit-Air-Source) | Yes
216635434 | Central Heat Pump | ACIQ | H5H3V36*K*AAA* |  |  | ESH5X48M12A*+WALLCON | *80CSU1002120A* | 33600 |  |  | 19.5 | 9 | 34800 |  |  | 26600 | 76% | 1.94 | Both | 700 | 2.8 | HRCU-A-CB (Split System: Heat Pump with Remote Outdoor Unit-Air-Source) | Yes
216635479 | Central Heat Pump | ACIQ | H5H3V48*K*AAA* |  |  | EA*5X48M21A*+WALLCON | *80CSU1002120A* | 43500 |  |  | 20.5 | 9.5 | 48000 |  |  | 36600 | 76% | 2 | Both | 907.5 | 3.63 | HRCU-A-CB (Split System: Heat Pump with Remote Outdoor Unit-Air-Source) | Yes
215933975 | Central Heat Pump | BRYANT HEATING AND COOLING SYSTEMS | 293VAN048**AA* |  |  | CAA**4821AM*+UI | 83*CA60100C21*** | 43500 |  |  | 20.5 | 9.5 | 48000 |  |  | 36600 | 76% | 2 | Both | 907.5 | 3.63 | HRCU-A-CB (Split System: Heat Pump with Remote Outdoor Unit-Air-Source) | Yes
216635285 | Central Heat Pump | ACIQ | H5H3V36*K*AAA* |  |  | EA*5X36M17A*+WALLCON | *80CSU0401712A* | 32200 |  |  | 19.5 | 9.5 | 35200 |  |  | 27200 | 77% | 1.98 | Both | 670 | 2.68 | HRCU-A-CB (Split System: Heat Pump with Remote Outdoor Unit-Air-Source) | Yes
216635286 | Central Heat Pump | ACIQ | H5H3V36*K*AAA* |  |  | EA*5X36M17A*+WALLCON | *80CSU0601716A* | 32200 |  |  | 19.5 | 9.5 | 35000 |  |  | 27000 | 77% | 2 | Both | 670 | 2.68 | HRCU-A-CB (Split System: Heat Pump with Remote Outdoor Unit-Air-Source) | Yes
216635300 | Central Heat Pump | ACIQ | H5H3V36*K*AAA* |  |  | EA*5X42M21A*+WALLCON | *80CSU0401712A* | 32600 |  |  | 20 | 9.5 | 35000 |  |  | 26800 | 77% | 2 | Both | 680 | 2.72 | HRCU-A-CB (Split System: Heat Pump with Remote Outdoor Unit-Air-Source) | Yes
216635301 | Central Heat Pump | ACIQ | H5H3V36*K*AAA* |  |  | EA*5X42M21A*+WALLCON | *80CSU0601716A* | 32600 |  |  | 20 | 9.5 | 34800 |  |  | 26800 | 77% | 2 | Both | 680 | 2.72 | HRCU-A-CB (Split System: Heat Pump with Remote Outdoor Unit-Air-Source) | Yes
215932203 | Central Heat Pump | TEMPSTAR | T5H3V36*K*AAA* |  |  | EA*5X42M21A*+WALLCON | *80CSU0601716A* | 32600 |  |  | 20 | 9.5 | 34800 |  |  | 26800 | 77% | 2 | Both | 680 | 2.72 | HRCU-A-CB (Split System: Heat Pump with Remote Outdoor Unit-Air-Source) | Yes
216635490 | Central Heat Pump | ACIQ | H5H3V48*K*AAA* |  |  | EA*5X60M24A*+WALLCON | *80CSU1002120A* | 44500 |  |  | 21 | 9.5 | 48500 |  |  | 36400 | 75% | 2 | Both | 927.5 | 3.71 | HRCU-A-CB (Split System: Heat Pump with Remote Outdoor Unit-Air-Source) | Yes
216635495 | Central Heat Pump | ACIQ | H5H3V48*K*AAA* |  |  | EA*5X61M21A*+WALLCON | *80CSU1002120A* | 45000 |  |  | 21 | 9.5 | 48500 |  |  | 37000 | 76% | 2 | Both | 937.5 | 3.75 | HRCU-A-CB (Split System: Heat Pump with Remote Outdoor Unit-Air-Source) | Yes
216635511 | Central Heat Pump | ACIQ | H5H3V48*K*AAA* |  |  | EA*5X61M24A*+WALLCON | *80CSU1002120A* | 45500 |  |  | 21 | 9.5 | 48500 |  |  | 36800 | 76% | 2 | Both | 947.5 | 3.79 | HRCU-A-CB (Split System: Heat Pump with Remote Outdoor Unit-Air-Source) | Yes
216635321 | Central Heat Pump | ACIQ | H5H3V36*K*AAA* |  |  | EA*5X48M21A*+WALLCON | *80CSU1002120A* | 33400 |  |  | 20 | 9.5 | 34600 |  |  | 26400 | 76% | 2.04 | Both | 695 | 2.78 | HRCU-A-CB (Split System: Heat Pump with Remote Outdoor Unit-Air-Source) | Yes
216635320 | Central Heat Pump | ACIQ | H5H3V36*K*AAA* |  |  | EA*5X48M21A*+WALLCON | *80CSU0401712A* | 33400 |  |  | 20.5 | 9.5 | 34600 |  |  | 26400 | 76% | 2.04 | Both | 695 | 2.78 | HRCU-A-CB (Split System: Heat Pump with Remote Outdoor Unit-Air-Source) | Yes
207155039 | Central Heat Pump | AMERICAN STANDARD | 4A6C7048A3 |  |  | 4PX*CU42BS3 | S8X1C100M5PSC | 47000 |  |  | 17 | 8.1 | 49500 |  |  | 46500 | 94% | 3.4 | Both | 980 | 3.92 | HRCU-A-CB (Split System: Heat Pump with Remote Outdoor Unit-Air-Source) | N/A
207155059 | Central Heat Pump | AMERICAN STANDARD | 4A6C7048A4 |  |  | 4PX*CU42BS3 | S8X1C100M5PSC | 47000 |  |  | 17 | 8.1 | 49500 |  |  | 46500 | 94% | 3.4 | Both | 980 | 3.92 | HRCU-A-CB (Split System: Heat Pump with Remote Outdoor Unit-Air-Source) | N/A
207154539 | Central Heat Pump | TRANE | 4TWA7048A3 |  |  | 4PX*CU42BS3 | S8X1C100M5PSC | 47000 |  |  | 17 | 8.1 | 49500 |  |  | 46500 | 94% | 3.4 | Both | 980 | 3.92 | HRCU-A-CB (Split System: Heat Pump with Remote Outdoor Unit-Air-Source) | N/A
207252289 | Central Heat Pump | AMERICAN STANDARD | 4A6C7048A3 |  |  | 4TXCD008DS3 | L8V1C100U5VSA | 45500 |  |  | 17 | 8.1 | 47500 |  |  | 45500 | 96% | 3.4 | Both | 947.5 | 3.79 | HRCU-A-CB (Split System: Heat Pump with Remote Outdoor Unit-Air-Source) | N/A
203120324 | Central Heat Pump | AMERICAN STANDARD | 4A6C7048A4 |  |  | 4TXFH064AZ3 | S8X1D120M5PTA | 47500 |  |  | 16.5 | 8.1 | 48000 |  |  | 48000 | 100% | 3.6 | Both | 990 | 3.96 | HRCU-A-CB (Split System: Heat Pump with Remote Outdoor Unit-Air-Source) | N/A
202461104 | Central Heat Pump | AMERICAN STANDARD | 4A6C7048A4 |  |  | 4TXFH064AZ3 | S8X2D120M5PSA | 47500 |  |  | 16.5 | 8.1 | 48000 |  |  | 48000 | 100% | 3.6 | Both | 990 | 3.96 | HRCU-A-CB (Split System: Heat Pump with Remote Outdoor Unit-Air-Source) | N/A
201800164 | Central Heat Pump | AMERICAN STANDARD | 4A6C7048A4 |  |  | 4TXCD008DS3 | S9V2C080U5PSB | 45500 |  |  | 17 | 8.1 | 47500 |  |  | 45000 | 95% | 3.4 | Both | 947.5 | 3.79 | HRCU-A-CB (Split System: Heat Pump with Remote Outdoor Unit-Air-Source) | N/A
201812853 | Central Heat Pump | TRANE | 4TWA7048A4 |  |  | 4PX*DU48BS3 | S9V2C080U5PSB | 45500 |  |  | 17 | 8.1 | 47500 |  |  | 45000 | 95% | 3.4 | Both | 947.5 | 3.79 | HRCU-A-CB (Split System: Heat Pump with Remote Outdoor Unit-Air-Source) | N/A
207252288 | Central Heat Pump | AMERICAN STANDARD | 4A6C7048A3 |  |  | 4TXCC009DS3 | L8V1C100U5VSA | 48000 |  |  | 17 | 8.1 | 48500 |  |  | 48000 | 99% | 3.6 | Both | 1000 | 4 | HRCU-A-CB (Split System: Heat Pump with Remote Outdoor Unit-Air-Source) | N/A
207252268 | Central Heat Pump | TRANE | 4TWA7048A4 |  |  | 4PX*CU60BS3 | L8V1C100U5VSA | 48000 |  |  | 17 | 8.1 | 48500 |  |  | 48000 | 99% | 3.6 | Both | 1000 | 4 | HRCU-A-CB (Split System: Heat Pump with Remote Outdoor Unit-Air-Source) | N/A
202461081 | Central Heat Pump | AMERICAN STANDARD | 4A6C7048A4 |  |  | 4PX*DU60BS3 | S8X2D120M5PSA | 47500 |  |  | 16.5 | 8.1 | 48000 |  |  | 48000 | 100% | 3.6 | Both | 990 | 3.96 | HRCU-A-CB (Split System: Heat Pump with Remote Outdoor Unit-Air-Source) | N/A
207805749 | Central Heat Pump | TRANE | 4TWA7048A3 |  |  | 4TXCD010DS3+P0V0C000M50SC |  | 46500 |  |  | 17 | 8.1 | 46500 |  |  | 47000 | 101% | 3.6 | Both | 970 | 3.88 | HRCU-A-CB (Split System: Heat Pump with Remote Outdoor Unit-Air-Source) | N/A
207805744 | Central Heat Pump | TRANE | 4TWA7048A3 |  |  | 4PX*DU60BS3+P0V0C000M50SC |  | 46500 |  |  | 17 | 8.1 | 46500 |  |  | 47000 | 101% | 3.6 | Both | 970 | 3.88 | HRCU-A-CB (Split System: Heat Pump with Remote Outdoor Unit-Air-Source) | N/A
207805763 | Central Heat Pump | TRANE | 4TWA7048A4 |  |  | 4TXCD010DS3+P0V0C000M50SC |  | 46500 |  |  | 17 | 8.1 | 46500 |  |  | 47000 | 101% | 3.6 | Both | 970 | 3.88 | HRCU-A-CB (Split System: Heat Pump with Remote Outdoor Unit-Air-Source) | N/A
207805746 | Central Heat Pump | TRANE | 4TWA7048A3 |  |  | 4TXCC009DS3+P0V0C000M50SC |  | 48000 |  |  | 17 | 8.1 | 48000 |  |  | 48500 | 101% | 3.6 | Both | 1000 | 4 | HRCU-A-CB (Split System: Heat Pump with Remote Outdoor Unit-Air-Source) | N/A
213238569 | Central Heat Pump | CHAMPION HEATING AND COOLING | THF2B48T21 | ASPEN |  | D(A,C,E)48B44+TDR | TM9E080C20MP12 | 43000 |  |  | 16 | 8.2 | 44500 |  |  | 31600 | 71% | 3.07 | Both | 895 | 3.58 | HRCU-A-CB (Split System: Heat Pump with Remote Outdoor Unit-Air-Source) | N/A
213279267 | Central Heat Pump | COLEMAN | THF2B48T21 | ASPEN |  | D(A,C,E)60A46+TDR | TM9V100C16MP12 | 43000 |  |  | 16 | 8.2 | 44000 |  |  | 31200 | 71% | 3.16 | Both | 895 | 3.58 | HRCU-A-CB (Split System: Heat Pump with Remote Outdoor Unit-Air-Source) | N/A
211708528 | Central Heat Pump | COLEMAN | THF2B48T21 | ASPEN |  | D(A,C,E)48D34+TDR | TPLC080C16MP13 | 45500 |  |  | 16 | 8.2 | 44000 |  |  | 30800 | 70% | 3.14 | Both | 947.5 | 3.79 | HRCU-A-CB (Split System: Heat Pump with Remote Outdoor Unit-Air-Source) | N/A
211708439 | Central Heat Pump | COLEMAN | THF2B48T21 | ASPEN |  | D(A,C,E)48D36+TDR | TM8E120C16MP11 | 45500 |  |  | 16 | 8.2 | 44000 |  |  | 31200 | 71% | 3.13 | Both | 947.5 | 3.79 | HRCU-A-CB (Split System: Heat Pump with Remote Outdoor Unit-Air-Source) | N/A
211708425 | Central Heat Pump | COLEMAN | THF2B48T21 | ASPEN |  | D(A,C,E)48D36+TDR | TL9E100C20UH11 | 45500 |  |  | 16 | 8.2 | 44500 |  |  | 31200 | 70% | 3.08 | Both | 947.5 | 3.79 | HRCU-A-CB (Split System: Heat Pump with Remote Outdoor Unit-Air-Source) | N/A
211708525 | Central Heat Pump | COLEMAN | THF2B48T21 | ASPEN |  | D(A,C,E)48D36+TDR | TP9C100C20MP13 | 45500 |  |  | 16 | 8.2 | 44000 |  |  | 31200 | 71% | 3.13 | Both | 947.5 | 3.79 | HRCU-A-CB (Split System: Heat Pump with Remote Outdoor Unit-Air-Source) | N/A
211708468 | Central Heat Pump | COLEMAN | THF2B48T21 | ASPEN |  | D(A,C,E)48D34+TDR | TM9E080C20MP12 | 46000 |  |  | 16 | 8.2 | 44500 |  |  | 31600 | 71% | 3.08 | Both | 957.5 | 3.83 | HRCU-A-CB (Split System: Heat Pump with Remote Outdoor Unit-Air-Source) | N/A
211708431 | Central Heat Pump | COLEMAN | THF2B48T21 | ASPEN |  | D(A,C,E)48D36+TDR | TM8E080C20MP11 | 46000 |  |  | 16 | 8.2 | 45000 |  |  | 31400 | 70% | 3.05 | Both | 957.5 | 3.83 | HRCU-A-CB (Split System: Heat Pump with Remote Outdoor Unit-Air-Source) | N/A
213274544 | Central Heat Pump | COLEMAN | THF2B48T21 | ASPEN |  | D(A,C,E)60A44+TDR | TM9E080C20MP12 | 43500 |  |  | 16 | 8.3 | 45000 |  |  | 31600 | 70% | 3.11 | Both | 907.5 | 3.63 | HRCU-A-CB (Split System: Heat Pump with Remote Outdoor Unit-Air-Source) | N/A
213279247 | Central Heat Pump | COLEMAN | THF2B48T21 | ASPEN |  | D(A,C,E)60A46+TDR | TM8E120C20MP11 | 43500 |  |  | 16 | 8.3 | 45000 |  |  | 31400 | 70% | 3.12 | Both | 907.5 | 3.63 | HRCU-A-CB (Split System: Heat Pump with Remote Outdoor Unit-Air-Source) | N/A
211467575 | Central Heat Pump | YORK | YZT48B21 | ASPEN |  | D(A,C,E)48D44+TDR | TM9Y100C16MP11 | 44000 |  |  | 16.2 | 8.4 | 47500 |  |  | 34200 | 72% | 3.02 | Both | 917.5 | 3.67 | HRCU-A-CB (Split System: Heat Pump with Remote Outdoor Unit-Air-Source) | N/A
217138182 | Central Heat Pump | AMERICAN STANDARD | 5A6H7024A1 | ADP |  | TA*36C*+TXV+TD |  | 22800 |  |  | 16 | 8.2 | 21400 |  |  | 18700 | 87% | 2.08 | Both | 475 | 1.9 | HRCU-A-C (Split System: Heat Pump with Remote Outdoor Unit with No Indoor Fan --Air Source) | N/A
217026305 | Central Heat Pump | AMERICAN STANDARD | 5A6H7024A1 | ADP |  | V,T36H175P78*+TXV+TD |  | 23000 |  |  | 16 | 8.2 | 21400 |  |  | 24000 | 112% | 2.12 | Both | 480 | 1.92 | HRCU-A-C (Split System: Heat Pump with Remote Outdoor Unit with No Indoor Fan --Air Source) | N/A
217138159 | Central Heat Pump | TRANE | 5TWR7024A1 | ADP |  | TA*36C*+TXV+TD |  | 22800 |  |  | 16 | 8.2 | 21400 |  |  | 18700 | 87% | 2.08 | Both | 475 | 1.9 | HRCU-A-C (Split System: Heat Pump with Remote Outdoor Unit with No Indoor Fan --Air Source) | N/A
217138156 | Central Heat Pump | TRANE | 5TWR7024A1 | ADP |  | TA*30B*+TXV+TD |  | 22800 |  |  | 16 | 8.2 | 21400 |  |  | 18700 | 87% | 2.08 | Both | 475 | 1.9 | HRCU-A-C (Split System: Heat Pump with Remote Outdoor Unit with No Indoor Fan --Air Source) | N/A
217025347 | Central Heat Pump | AMERICAN STANDARD | 5A6H7036A1 | ADP |  | H,TG80*36+TXV | L8V1A060U3VSB | 32000 |  |  | 17 | 8.7 | 30600 |  |  | 23600 | 77% | 2.1 | Both | 667.5 | 2.67 | HRCU-A-CB (Split System: Heat Pump with Remote Outdoor Unit-Air-Source) | N/A
217025324 | Central Heat Pump | AMERICAN STANDARD | 5A6H7024A1 | ADP |  | H,TG8J*36+TXV | S9X1B060U4PSB | 22800 |  |  | 16 | 8.7 | 20200 |  |  | 16800 | 83% | 2.02 | Both | 475 | 1.9 | HRCU-A-CB (Split System: Heat Pump with Remote Outdoor Unit-Air-Source) | N/A
217025258 | Central Heat Pump | AMERICAN STANDARD | 5A6H7024A1 | ADP |  | V,T36H175P14*+TXV | S8X1B080M4PTC | 22200 |  |  | 17 | 8.7 | 19800 |  |  | 16600 | 84% | 1.9 | Both | 462.5 | 1.85 | HRCU-A-CB (Split System: Heat Pump with Remote Outdoor Unit-Air-Source) | N/A
217025416 | Central Heat Pump | AMERICAN STANDARD | 5A6H7036A1 | ADP |  | V,T36H175P78*+TXV | S9V2B060U3VSB | 32200 |  |  | 17 | 8.7 | 30600 |  |  | 23600 | 77% | 2.1 | Both | 670 | 2.68 | HRCU-A-CB (Split System: Heat Pump with Remote Outdoor Unit-Air-Source) | N/A
217025447 | Central Heat Pump | AMERICAN STANDARD | 5A6H7036A1 | ADP |  | V,T36H175P45*+TXV | S9X2B040U3PSB | 33200 |  |  | 17 | 8.7 | 31000 |  |  | 23800 | 77% | 2.17 | Both | 692.5 | 2.77 | HRCU-A-CB (Split System: Heat Pump with Remote Outdoor Unit-Air-Source) | N/A
217025546 | Central Heat Pump | AMERICAN STANDARD | 5A6H7048A1 | ADP |  | PL60H210P19*+TXV | S9X2C080U5PSB | 43500 |  |  | 17 | 8.7 | 43000 |  |  | 32800 | 76% | 2.21 | Both | 907.5 | 3.63 | HRCU-A-CB (Split System: Heat Pump with Remote Outdoor Unit-Air-Source) | N/A
217025590 | Central Heat Pump | AMERICAN STANDARD | 5A6H7060A1 | ADP |  | V,T60H245P77*+TXV | S8V2D120M5PDB | 52000 |  |  | 16 | 9 | 48500 |  |  | 38000 | 78% | 2.23 | Both | 1082.5 | 4.33 | HRCU-A-CB (Split System: Heat Pump with Remote Outdoor Unit-Air-Source) | N/A
217025594 | Central Heat Pump | AMERICAN STANDARD | 5A6H7060A1 | ADP |  | PL60H210P19*+TXV | S8X1C080M5PTC | 51500 |  |  | 17 | 9 | 49500 |  |  | 38500 | 78% | 2.1 | Both | 1072.5 | 4.29 | HRCU-A-CB (Split System: Heat Pump with Remote Outdoor Unit-Air-Source) | N/A
217026540 | Central Heat Pump | AMERICAN STANDARD | 5A6H7060A1 | ADP |  | V,T60H245P77*+TXV+P0V0D000M50SD |  | 52500 |  |  | 16 | 9 | 48500 |  |  | 37600 | 78% | 2.26 | Both | 1095 | 4.38 | HRCU-A-CB (Split System: Heat Pump with Remote Outdoor Unit-Air-Source) | N/A
217026541 | Central Heat Pump | AMERICAN STANDARD | 5A6H7060A1 | ADP |  | V,T60H245P79*+TXV+P0V0D000M50SD |  | 53000 |  |  | 16 | 9 | 48500 |  |  | 37600 | 78% | 2.26 | Both | 1105 | 4.42 | HRCU-A-CB (Split System: Heat Pump with Remote Outdoor Unit-Air-Source) | N/A
217025513 | Central Heat Pump | AMERICAN STANDARD | 5A6H7048A1 | ADP |  | H,TG86*60+TXV | S8X2C100M5PTC | 43500 |  |  | 17 | 9 | 43000 |  |  | 32600 | 76% | 2.2 | Both | 907.5 | 3.63 | HRCU-A-CB (Split System: Heat Pump with Remote Outdoor Unit-Air-Source) | N/A
217026530 | Central Heat Pump | AMERICAN STANDARD | 5A6H7048A1 | ADP |  | PL60H245P18*+TXV+P0V0D000M50SD |  | 43500 |  |  | 17 | 9 | 42000 |  |  | 31800 | 76% | 2.24 | Both | 907.5 | 3.63 | HRCU-A-CB (Split System: Heat Pump with Remote Outdoor Unit-Air-Source) | N/A
217106836 | Central Heat Pump | AMERICAN STANDARD | 5HPL5024A1 | ASPEN |  | L(E,G)M36GJ |  | 22000 |  |  | 16 | 8.1 | 23000 |  |  | 25200 | 110% | 2.09 | Both | 457.5 | 1.83 | HRCU-A-CB (Split System: Heat Pump with Remote Outdoor Unit-Air-Source) | N/A
217085694 | Central Heat Pump | AMERICAN STANDARD | 5A6H5036A1 | ASPEN |  | D(A,C,E)48C3J+TDR | S9V2C100U4VSB | 31400 |  |  | 16 | 8.1 | 31400 |  |  | 22400 | 71% | 2.97 | Both | 655 | 2.62 | HRCU-A-CB (Split System: Heat Pump with Remote Outdoor Unit-Air-Source) | N/A
217106837 | Central Heat Pump | AMERICAN STANDARD | 5HPL5036A1 | ASPEN |  | L(E,G)M36JJ |  | 32000 |  |  | 16 | 8.1 | 33800 |  |  | 35600 | 105% | 2.08 | Both | 667.5 | 2.67 | HRCU-A-CB (Split System: Heat Pump with Remote Outdoor Unit-Air-Source) | N/A
217084331 | Central Heat Pump | AMERISTAR | A5HP5036A1 | ASPEN |  | D(A,C,E)48C3J+TDR | A952V100CU5SB | 31400 |  |  | 16 | 8.1 | 31400 |  |  | 22000 | 70% | 2.94 | Both | 655 | 2.62 | HRCU-A-CB (Split System: Heat Pump with Remote Outdoor Unit-Air-Source) | N/A
217084341 | Central Heat Pump | AMERISTAR | A5HP5036A1 | ASPEN |  | D(A,C,E)48C3J+TDR | L8V1C100U5VSB | 31600 |  |  | 16 | 8.1 | 31000 |  |  | 22200 | 72% | 2.97 | Both | 657.5 | 2.63 | HRCU-A-CB (Split System: Heat Pump with Remote Outdoor Unit-Air-Source) | N/A
217084329 | Central Heat Pump | AMERISTAR | A5HP5036A1 | ASPEN |  | D(A,C,E)48C3J+TDR | A952V100CU5SA | 31600 |  |  | 16 | 8.1 | 31400 |  |  | 22000 | 70% | 2.94 | Both | 657.5 | 2.63 | HRCU-A-CB (Split System: Heat Pump with Remote Outdoor Unit-Air-Source) | N/A
217083892 | Central Heat Pump | RUNTRU | A5HP5036A1 | ASPEN |  | D(A,C,E)48C3J+TDR | A952V100CU5SA | 31600 |  |  | 16 | 8.1 | 31400 |  |  | 22000 | 70% | 2.94 | Both | 657.5 | 2.63 | HRCU-A-CB (Split System: Heat Pump with Remote Outdoor Unit-Air-Source) | N/A
216951008 | Central Heat Pump | TRANE | 5TWX5036A1 | ASPEN |  | DH36T4J | S8V2A040M3PDB | 30400 |  |  | 16 | 8.1 | 27400 |  |  | 19900 | 73% | 2.8 | Both | 632.5 | 2.53 | HRCU-A-CB (Split System: Heat Pump with Remote Outdoor Unit-Air-Source) | N/A
216951970 | Central Heat Pump | TRANE | 5TWX5036A1 | ASPEN |  | DH36T4J | *UHMB080ACV3 | 31400 |  |  | 16 | 8.1 | 28400 |  |  | 20200 | 71% | 2.88 | Both | 655 | 2.62 | HRCU-A-CB (Split System: Heat Pump with Remote Outdoor Unit-Air-Source) | N/A
216951558 | Central Heat Pump | TRANE | 5TWX5036A1 | ASPEN |  | DH36T4J | *DHMB080CCV3 | 31400 |  |  | 16 | 8.1 | 29200 |  |  | 21000 | 72% | 2.79 | Both | 655 | 2.62 | HRCU-A-CB (Split System: Heat Pump with Remote Outdoor Unit-Air-Source) | N/A
216951626 | Central Heat Pump | TRANE | 5TWX5036A1 | ASPEN |  | DH36T4J | S9V2B080D4PSC | 31400 |  |  | 16 | 8.1 | 29000 |  |  | 20600 | 71% | 2.8 | Both | 655 | 2.62 | HRCU-A-CB (Split System: Heat Pump with Remote Outdoor Unit-Air-Source) | N/A
216951614 | Central Heat Pump | TRANE | 5TWX5036A1 | ASPEN |  | DH36T4J | S9V2B040D3VSB | 31400 |  |  | 16 | 8.1 | 29200 |  |  | 21000 | 72% | 2.79 | Both | 655 | 2.62 | HRCU-A-CB (Split System: Heat Pump with Remote Outdoor Unit-Air-Source) | N/A
216951628 | Central Heat Pump | TRANE | 5TWX5036A1 | ASPEN |  | DH36T4J | S9V2B080D4VSB | 31400 |  |  | 16 | 8.1 | 29000 |  |  | 20600 | 71% | 2.8 | Both | 655 | 2.62 | HRCU-A-CB (Split System: Heat Pump with Remote Outdoor Unit-Air-Source) | N/A
216951618 | Central Heat Pump | TRANE | 5TWX5036A1 | ASPEN |  | DH36T4J | S9V2B060D3VSB | 31400 |  |  | 16 | 8.1 | 29000 |  |  | 20600 | 71% | 2.8 | Both | 655 | 2.62 | HRCU-A-CB (Split System: Heat Pump with Remote Outdoor Unit-Air-Source) | N/A
216951645 | Central Heat Pump | TRANE | 5TWX5036A1 | ASPEN |  | DH36T4J | S9X1B060U4PSB | 31600 |  |  | 16 | 8.1 | 28600 |  |  | 20600 | 72% | 2.91 | Both | 657.5 | 2.63 | HRCU-A-CB (Split System: Heat Pump with Remote Outdoor Unit-Air-Source) | N/A
216951655 | Central Heat Pump | TRANE | 5TWX5036A1 | ASPEN |  | DH36T4J | S9X2B060U4PSB | 31600 |  |  | 16 | 8.1 | 28600 |  |  | 20600 | 72% | 2.91 | Both | 657.5 | 2.63 | HRCU-A-CB (Split System: Heat Pump with Remote Outdoor Unit-Air-Source) | N/A
216951982 | Central Heat Pump | TRANE | 5TWX5036A1 | ASPEN |  | DH36T4J | S9V2B040U3VSA | 31600 |  |  | 16 | 8.1 | 28600 |  |  | 20200 | 71% | 2.91 | Both | 657.5 | 2.63 | HRCU-A-CB (Split System: Heat Pump with Remote Outdoor Unit-Air-Source) | N/A
216951981 | Central Heat Pump | TRANE | 5TWX5036A1 | ASPEN |  | DH36T4J | S9V2B040U3PSB | 31600 |  |  | 16 | 8.1 | 28600 |  |  | 20200 | 71% | 2.91 | Both | 657.5 | 2.63 | HRCU-A-CB (Split System: Heat Pump with Remote Outdoor Unit-Air-Source) | N/A
216951630 | Central Heat Pump | TRANE | 5TWX5036A1 | ASPEN |  | DH36T4J | S9V2B080U4VSB | 31600 |  |  | 16 | 8.1 | 28400 |  |  | 20600 | 73% | 2.92 | Both | 657.5 | 2.63 | HRCU-A-CB (Split System: Heat Pump with Remote Outdoor Unit-Air-Source) | N/A
216951985 | Central Heat Pump | TRANE | 5TWX5036A1 | ASPEN |  | DH36T4J | S9V2B080U4VSA | 31800 |  |  | 16 | 8.1 | 28600 |  |  | 20200 | 71% | 2.91 | Both | 662.5 | 2.65 | HRCU-A-CB (Split System: Heat Pump with Remote Outdoor Unit-Air-Source) | N/A
216951641 | Central Heat Pump | TRANE | 5TWX5036A1 | ASPEN |  | DH36T4J | S9X1B040D3PSB | 31800 |  |  | 16 | 8.1 | 29600 |  |  | 21000 | 71% | 2.86 | Both | 662.5 | 2.65 | HRCU-A-CB (Split System: Heat Pump with Remote Outdoor Unit-Air-Source) | N/A
216951560 | Central Heat Pump | TRANE | 5TWX5036A1 | ASPEN |  | DH36T4J | *UHMB060ACV3 | 32000 |  |  | 16 | 8.1 | 28800 |  |  | 20400 | 71% | 2.9 | Both | 667.5 | 2.67 | HRCU-A-CB (Split System: Heat Pump with Remote Outdoor Unit-Air-Source) | N/A
216951891 | Central Heat Pump | TRANE | 5TWX5036A1 | ASPEN |  | DH60T4J | L9X1B070U4VSA | 32400 |  |  | 16 | 8.1 | 28600 |  |  | 20800 | 73% | 2.91 | Both | 675 | 2.7 | HRCU-A-CB (Split System: Heat Pump with Remote Outdoor Unit-Air-Source) | N/A
216951987 | Central Heat Pump | TRANE | 5TWX5036A1 | ASPEN |  | DH36T4J | S9V2C100U4VSA | 31400 |  |  | 16.5 | 8.1 | 28400 |  |  | 20200 | 71% | 2.88 | Both | 655 | 2.62 | HRCU-A-CB (Split System: Heat Pump with Remote Outdoor Unit-Air-Source) | N/A
217106801 | Central Heat Pump | AMERICAN STANDARD | 5A6H7024A1 | ASPEN |  | L(E,F)W30CJ |  | 21400 |  |  | 16 | 8.1 | 21000 |  |  | 14900 | 71% | 2.06 | Both | 445 | 1.78 | HRCU-A-CB (Split System: Heat Pump with Remote Outdoor Unit-Air-Source) | N/A
216951980 | Central Heat Pump | TRANE | 5TWX5036A1 | ASPEN |  | DH36T4J | S8X2A040M3PTC | 30600 |  |  | 16 | 8.1 | 27800 |  |  | 20200 | 73% | 2.82 | Both | 637.5 | 2.55 | HRCU-A-CB (Split System: Heat Pump with Remote Outdoor Unit-Air-Source) | N/A
216951976 | Central Heat Pump | TRANE | 5TWX5036A1 | ASPEN |  | DH36T4J | S8X1A040M3PSC | 30600 |  |  | 16 | 8.1 | 27800 |  |  | 20200 | 73% | 2.82 | Both | 637.5 | 2.55 | HRCU-A-CB (Split System: Heat Pump with Remote Outdoor Unit-Air-Source) | N/A
216951977 | Central Heat Pump | TRANE | 5TWX5036A1 | ASPEN |  | DH36T4J | S8X1A040M3PTC | 30600 |  |  | 16 | 8.1 | 27800 |  |  | 20200 | 73% | 2.82 | Both | 637.5 | 2.55 | HRCU-A-CB (Split System: Heat Pump with Remote Outdoor Unit-Air-Source) | N/A
216951978 | Central Heat Pump | TRANE | 5TWX5036A1 | ASPEN |  | DH36T4J | S8X2A040M3PSC | 30600 |  |  | 16 | 8.1 | 27800 |  |  | 20200 | 73% | 2.82 | Both | 637.5 | 2.55 | HRCU-A-CB (Split System: Heat Pump with Remote Outdoor Unit-Air-Source) | N/A
216953272 | Central Heat Pump | TRANE | 5TWR5036A1 | ASPEN |  | DH60T4J | L8V1A060U3VSB | 31600 |  |  | 16 | 8.1 | 29200 |  |  | 20400 | 70% | 2.92 | Both | 657.5 | 2.63 | HRCU-A-CB (Split System: Heat Pump with Remote Outdoor Unit-Air-Source) | N/A
216951623 | Central Heat Pump | TRANE | 5TWX5036A1 | ASPEN |  | DH36T4J | S9V2B060U4PSB | 31600 |  |  | 16 | 8.1 | 28600 |  |  | 20600 | 72% | 2.9 | Both | 657.5 | 2.63 | HRCU-A-CB (Split System: Heat Pump with Remote Outdoor Unit-Air-Source) | N/A
216951644 | Central Heat Pump | TRANE | 5TWX5036A1 | ASPEN |  | DH36T4J | S9X1B060D3PSB | 31600 |  |  | 16 | 8.1 | 29200 |  |  | 21000 | 72% | 2.83 | Both | 657.5 | 2.63 | HRCU-A-CB (Split System: Heat Pump with Remote Outdoor Unit-Air-Source) | N/A
216951616 | Central Heat Pump | TRANE | 5TWX5036A1 | ASPEN |  | DH36T4J | S9V2B040U3VSB | 31800 |  |  | 16 | 8.1 | 28600 |  |  | 20800 | 73% | 2.95 | Both | 662.5 | 2.65 | HRCU-A-CB (Split System: Heat Pump with Remote Outdoor Unit-Air-Source) | N/A
216951648 | Central Heat Pump | TRANE | 5TWX5036A1 | ASPEN |  | DH36T4J | S9X1B080U4PSB | 31800 |  |  | 16 | 8.1 | 28600 |  |  | 20600 | 72% | 2.93 | Both | 662.5 | 2.65 | HRCU-A-CB (Split System: Heat Pump with Remote Outdoor Unit-Air-Source) | N/A
216951569 | Central Heat Pump | TRANE | 5TWX5036A1 | ASPEN |  | DH36T4J | S8V2B060M4PCB | 31800 |  |  | 16 | 8.1 | 28400 |  |  | 20600 | 73% | 2.91 | Both | 662.5 | 2.65 | HRCU-A-CB (Split System: Heat Pump with Remote Outdoor Unit-Air-Source) | N/A
216951574 | Central Heat Pump | TRANE | 5TWX5036A1 | ASPEN |  | DH36T4J | S8V2B080M4PCB | 31800 |  |  | 16 | 8.1 | 28600 |  |  | 20600 | 72% | 2.93 | Both | 662.5 | 2.65 | HRCU-A-CB (Split System: Heat Pump with Remote Outdoor Unit-Air-Source) | N/A
216951577 | Central Heat Pump | TRANE | 5TWX5036A1 | ASPEN |  | DH36T4J | S8V2B080M4PDB | 31800 |  |  | 16 | 8.1 | 28600 |  |  | 20600 | 72% | 2.93 | Both | 662.5 | 2.65 | HRCU-A-CB (Split System: Heat Pump with Remote Outdoor Unit-Air-Source) | N/A
216951658 | Central Heat Pump | TRANE | 5TWX5036A1 | ASPEN |  | DH36T4J | S9X2B080U4PSB | 31800 |  |  | 16 | 8.1 | 28600 |  |  | 20600 | 72% | 2.93 | Both | 662.5 | 2.65 | HRCU-A-CB (Split System: Heat Pump with Remote Outdoor Unit-Air-Source) | N/A
216951603 | Central Heat Pump | TRANE | 5TWX5036A1 | ASPEN |  | DH36T4J | S8X2B080M4PSC | 31800 |  |  | 16 | 8.1 | 28600 |  |  | 20800 | 73% | 2.94 | Both | 662.5 | 2.65 | HRCU-A-CB (Split System: Heat Pump with Remote Outdoor Unit-Air-Source) | N/A
216951653 | Central Heat Pump | TRANE | 5TWX5036A1 | ASPEN |  | DH36T4J | S9X2B040U3PSB | 31800 |  |  | 16 | 8.1 | 28800 |  |  | 20800 | 72% | 2.94 | Both | 662.5 | 2.65 | HRCU-A-CB (Split System: Heat Pump with Remote Outdoor Unit-Air-Source) | N/A
216951561 | Central Heat Pump | TRANE | 5TWX5036A1 | ASPEN |  | DH36T4J | *UHMB060CCV3 | 31800 |  |  | 16 | 8.1 | 28600 |  |  | 20800 | 73% | 2.94 | Both | 662.5 | 2.65 | HRCU-A-CB (Split System: Heat Pump with Remote Outdoor Unit-Air-Source) | N/A
216951604 | Central Heat Pump | TRANE | 5TWX5036A1 | ASPEN |  | DH36T4J | S8X2B080M4PTC | 31800 |  |  | 16 | 8.1 | 28600 |  |  | 20800 | 73% | 2.94 | Both | 662.5 | 2.65 | HRCU-A-CB (Split System: Heat Pump with Remote Outdoor Unit-Air-Source) | N/A
216951590 | Central Heat Pump | TRANE | 5TWX5036A1 | ASPEN |  | DH36T4J | S8X1B080M4PSC | 31800 |  |  | 16 | 8.1 | 28600 |  |  | 20800 | 73% | 2.94 | Both | 662.5 | 2.65 | HRCU-A-CB (Split System: Heat Pump with Remote Outdoor Unit-Air-Source) | N/A
216951591 | Central Heat Pump | TRANE | 5TWX5036A1 | ASPEN |  | DH36T4J | S8X1B080M4PTC | 31800 |  |  | 16 | 8.1 | 28600 |  |  | 20800 | 73% | 2.94 | Both | 662.5 | 2.65 | HRCU-A-CB (Split System: Heat Pump with Remote Outdoor Unit-Air-Source) | N/A
216951643 | Central Heat Pump | TRANE | 5TWX5036A1 | ASPEN |  | DH36T4J | S9X1B040U3PSB | 31800 |  |  | 16 | 8.1 | 28800 |  |  | 20800 | 72% | 2.94 | Both | 662.5 | 2.65 | HRCU-A-CB (Split System: Heat Pump with Remote Outdoor Unit-Air-Source) | N/A
216951615 | Central Heat Pump | TRANE | 5TWX5036A1 | ASPEN |  | DH36T4J | S9V2B040U3PSC | 31800 |  |  | 16 | 8.1 | 28600 |  |  | 20800 | 73% | 2.95 | Both | 662.5 | 2.65 | HRCU-A-CB (Split System: Heat Pump with Remote Outdoor Unit-Air-Source) | N/A
216951570 | Central Heat Pump | TRANE | 5TWX5036A1 | ASPEN |  | DH36T4J | S8V2B060M4PDA | 32000 |  |  | 16 | 8.1 | 28800 |  |  | 20400 | 71% | 2.9 | Both | 667.5 | 2.67 | HRCU-A-CB (Split System: Heat Pump with Remote Outdoor Unit-Air-Source) | N/A
216951580 | Central Heat Pump | TRANE | 5TWX5036A1 | ASPEN |  | DH36T4J | S8V2C080M5PDA | 32000 |  |  | 16 | 8.1 | 28800 |  |  | 20400 | 71% | 2.9 | Both | 667.5 | 2.67 | HRCU-A-CB (Split System: Heat Pump with Remote Outdoor Unit-Air-Source) | N/A
216951575 | Central Heat Pump | TRANE | 5TWX5036A1 | ASPEN |  | DH36T4J | S8V2B080M4PDA | 32000 |  |  | 16 | 8.1 | 29000 |  |  | 20400 | 70% | 2.93 | Both | 667.5 | 2.67 | HRCU-A-CB (Split System: Heat Pump with Remote Outdoor Unit-Air-Source) | N/A
216951578 | Central Heat Pump | TRANE | 5TWX5036A1 | ASPEN |  | DH36T4J | S8V2C080M5PCA | 32000 |  |  | 16 | 8.1 | 28800 |  |  | 20400 | 71% | 2.9 | Both | 667.5 | 2.67 | HRCU-A-CB (Split System: Heat Pump with Remote Outdoor Unit-Air-Source) | N/A
216951585 | Central Heat Pump | TRANE | 5TWX5036A1 | ASPEN |  | DH36T4J | S8V2C100M5PDA | 32000 |  |  | 16 | 8.1 | 28800 |  |  | 20400 | 71% | 2.9 | Both | 667.5 | 2.67 | HRCU-A-CB (Split System: Heat Pump with Remote Outdoor Unit-Air-Source) | N/A
216951991 | Central Heat Pump | TRANE | 5TWX5036A1 | ASPEN |  | DH36T4J | S9X1D120U5PSB | 32000 |  |  | 16 | 8.1 | 28200 |  |  | 20400 | 72% | 3.03 | Both | 667.5 | 2.67 | HRCU-A-CB (Split System: Heat Pump with Remote Outdoor Unit-Air-Source) | N/A
216951624 | Central Heat Pump | TRANE | 5TWX5036A1 | ASPEN |  | DH36T4J | S9V2B060U4PSC | 32000 |  |  | 16 | 8.1 | 28600 |  |  | 20800 | 73% | 2.91 | Both | 667.5 | 2.67 | HRCU-A-CB (Split System: Heat Pump with Remote Outdoor Unit-Air-Source) | N/A
216951583 | Central Heat Pump | TRANE | 5TWX5036A1 | ASPEN |  | DH36T4J | S8V2C100M5PCA | 32000 |  |  | 16 | 8.1 | 28800 |  |  | 20400 | 71% | 2.9 | Both | 667.5 | 2.67 | HRCU-A-CB (Split System: Heat Pump with Remote Outdoor Unit-Air-Source) | N/A
216951573 | Central Heat Pump | TRANE | 5TWX5036A1 | ASPEN |  | DH36T4J | S8V2B080M4PCA | 32000 |  |  | 16 | 8.1 | 29000 |  |  | 20400 | 70% | 2.93 | Both | 667.5 | 2.67 | HRCU-A-CB (Split System: Heat Pump with Remote Outdoor Unit-Air-Source) | N/A
216951896 | Central Heat Pump | TRANE | 5TWX5036A1 | ASPEN |  | DH60T4J | S9X2B040D3PSB | 32200 |  |  | 16 | 8.1 | 29000 |  |  | 20600 | 71% | 2.9 | Both | 670 | 2.68 | HRCU-A-CB (Split System: Heat Pump with Remote Outdoor Unit-Air-Source) | N/A
216951898 | Central Heat Pump | TRANE | 5TWX5036A1 | ASPEN |  | DH60T4J | S9X2B060D3PSB | 32800 |  |  | 16 | 8.1 | 29400 |  |  | 20800 | 71% | 2.93 | Both | 682.5 | 2.73 | HRCU-A-CB (Split System: Heat Pump with Remote Outdoor Unit-Air-Source) | N/A
216951894 | Central Heat Pump | TRANE | 5TWX5036A1 | ASPEN |  | DH60T4J | S9X1B060D3PSB | 32800 |  |  | 16 | 8.1 | 29400 |  |  | 20800 | 71% | 2.93 | Both | 682.5 | 2.73 | HRCU-A-CB (Split System: Heat Pump with Remote Outdoor Unit-Air-Source) | N/A
216951635 | Central Heat Pump | TRANE | 5TWX5036A1 | ASPEN |  | DH36T4J | S9V2C100D5PSC | 31800 |  |  | 16.5 | 8.1 | 29200 |  |  | 20600 | 71% | 2.92 | Both | 662.5 | 2.65 | HRCU-A-CB (Split System: Heat Pump with Remote Outdoor Unit-Air-Source) | N/A
216951589 | Central Heat Pump | TRANE | 5TWX5036A1 | ASPEN |  | DH36T4J | S8X1B060M4PTC | 31800 |  |  | 16.5 | 8.1 | 28600 |  |  | 20600 | 72% | 2.9 | Both | 662.5 | 2.65 | HRCU-A-CB (Split System: Heat Pump with Remote Outdoor Unit-Air-Source) | N/A
216951625 | Central Heat Pump | TRANE | 5TWX5036A1 | ASPEN |  | DH36T4J | S9V2B060U4VSB | 31800 |  |  | 16.5 | 8.1 | 28800 |  |  | 20800 | 72% | 2.93 | Both | 662.5 | 2.65 | HRCU-A-CB (Split System: Heat Pump with Remote Outdoor Unit-Air-Source) | N/A
216951562 | Central Heat Pump | TRANE | 5TWX5036A1 | ASPEN |  | DH36T4J | *UHMB080CCV3 | 31800 |  |  | 16.5 | 8.1 | 28600 |  |  | 20600 | 72% | 2.9 | Both | 662.5 | 2.65 | HRCU-A-CB (Split System: Heat Pump with Remote Outdoor Unit-Air-Source) | N/A
216951636 | Central Heat Pump | TRANE | 5TWX5036A1 | ASPEN |  | DH36T4J | S9V2C100D5VSB | 31800 |  |  | 16.5 | 8.1 | 29200 |  |  | 20600 | 71% | 2.92 | Both | 662.5 | 2.65 | HRCU-A-CB (Split System: Heat Pump with Remote Outdoor Unit-Air-Source) | N/A
216951601 | Central Heat Pump | TRANE | 5TWX5036A1 | ASPEN |  | DH36T4J | S8X2B060M4PTC | 31800 |  |  | 16.5 | 8.1 | 28600 |  |  | 20600 | 72% | 2.9 | Both | 662.5 | 2.65 | HRCU-A-CB (Split System: Heat Pump with Remote Outdoor Unit-Air-Source) | N/A
216951581 | Central Heat Pump | TRANE | 5TWX5036A1 | ASPEN |  | DH36T4J | S8V2C080M5PDB | 32000 |  |  | 16.5 | 8.1 | 29000 |  |  | 20600 | 71% | 2.95 | Both | 667.5 | 2.67 | HRCU-A-CB (Split System: Heat Pump with Remote Outdoor Unit-Air-Source) | N/A
216951595 | Central Heat Pump | TRANE | 5TWX5036A1 | ASPEN |  | DH36T4J | S8X1C100M5PSC | 32000 |  |  | 16.5 | 8.1 | 28800 |  |  | 20800 | 72% | 2.95 | Both | 667.5 | 2.67 | HRCU-A-CB (Split System: Heat Pump with Remote Outdoor Unit-Air-Source) | N/A
216951649 | Central Heat Pump | TRANE | 5TWX5036A1 | ASPEN |  | DH36T4J | S9X1C080U5PSB | 32000 |  |  | 16.5 | 8.1 | 28800 |  |  | 20800 | 72% | 2.95 | Both | 667.5 | 2.67 | HRCU-A-CB (Split System: Heat Pump with Remote Outdoor Unit-Air-Source) | N/A
216951972 | Central Heat Pump | TRANE | 5TWX5036A1 | ASPEN |  | DH36T4J | *UHMC100CCV4 | 32000 |  |  | 16.5 | 8.1 | 28400 |  |  | 20200 | 71% | 2.88 | Both | 667.5 | 2.67 | HRCU-A-CB (Split System: Heat Pump with Remote Outdoor Unit-Air-Source) | N/A
216951596 | Central Heat Pump | TRANE | 5TWX5036A1 | ASPEN |  | DH36T4J | S8X1C100M5PTC | 32000 |  |  | 16.5 | 8.1 | 28800 |  |  | 20800 | 72% | 2.95 | Both | 667.5 | 2.67 | HRCU-A-CB (Split System: Heat Pump with Remote Outdoor Unit-Air-Source) | N/A
216951609 | Central Heat Pump | TRANE | 5TWX5036A1 | ASPEN |  | DH36T4J | S8X2C100M5PTC | 32000 |  |  | 16.5 | 8.1 | 28800 |  |  | 20800 | 72% | 2.95 | Both | 667.5 | 2.67 | HRCU-A-CB (Split System: Heat Pump with Remote Outdoor Unit-Air-Source) | N/A
216951659 | Central Heat Pump | TRANE | 5TWX5036A1 | ASPEN |  | DH36T4J | S9X2C080U5PSB | 32000 |  |  | 16.5 | 8.1 | 28800 |  |  | 20800 | 72% | 2.95 | Both | 667.5 | 2.67 | HRCU-A-CB (Split System: Heat Pump with Remote Outdoor Unit-Air-Source) | N/A
216951579 | Central Heat Pump | TRANE | 5TWX5036A1 | ASPEN |  | DH36T4J | S8V2C080M5PCB | 32000 |  |  | 16.5 | 8.1 | 29000 |  |  | 20600 | 71% | 2.95 | Both | 667.5 | 2.67 | HRCU-A-CB (Split System: Heat Pump with Remote Outdoor Unit-Air-Source) | N/A
216951586 | Central Heat Pump | TRANE | 5TWX5036A1 | ASPEN |  | DH36T4J | S8V2C100M5PDB | 32200 |  |  | 16.5 | 8.1 | 29000 |  |  | 21000 | 72% | 2.95 | Both | 670 | 2.68 | HRCU-A-CB (Split System: Heat Pump with Remote Outdoor Unit-Air-Source) | N/A
216951598 | Central Heat Pump | TRANE | 5TWX5036A1 | ASPEN |  | DH36T4J | S8X1D120M5PSC | 32200 |  |  | 16.5 | 8.1 | 28800 |  |  | 20400 | 71% | 2.91 | Both | 670 | 2.68 | HRCU-A-CB (Split System: Heat Pump with Remote Outdoor Unit-Air-Source) | N/A
216951606 | Central Heat Pump | TRANE | 5TWX5036A1 | ASPEN |  | DH36T4J | S8X2C080M5PTC | 32200 |  |  | 16.5 | 8.1 | 29000 |  |  | 20400 | 70% | 2.93 | Both | 670 | 2.68 | HRCU-A-CB (Split System: Heat Pump with Remote Outdoor Unit-Air-Source) | N/A
216951611 | Central Heat Pump | TRANE | 5TWX5036A1 | ASPEN |  | DH36T4J | S8X2D120M5PTC | 32200 |  |  | 16.5 | 8.1 | 28800 |  |  | 20400 | 71% | 2.91 | Both | 670 | 2.68 | HRCU-A-CB (Split System: Heat Pump with Remote Outdoor Unit-Air-Source) | N/A
216951638 | Central Heat Pump | TRANE | 5TWX5036A1 | ASPEN |  | DH36T4J | S9V2C100U4VSB | 32200 |  |  | 16.5 | 8.1 | 29000 |  |  | 20400 | 70% | 2.9 | Both | 670 | 2.68 | HRCU-A-CB (Split System: Heat Pump with Remote Outdoor Unit-Air-Source) | N/A
216951639 | Central Heat Pump | TRANE | 5TWX5036A1 | ASPEN |  | DH36T4J | S9V2C100U5PSC | 32200 |  |  | 16.5 | 8.1 | 29000 |  |  | 20400 | 70% | 2.9 | Both | 670 | 2.68 | HRCU-A-CB (Split System: Heat Pump with Remote Outdoor Unit-Air-Source) | N/A
216951605 | Central Heat Pump | TRANE | 5TWX5036A1 | ASPEN |  | DH36T4J | S8X2C080M5PSC | 32200 |  |  | 16.5 | 8.1 | 29000 |  |  | 20400 | 70% | 2.93 | Both | 670 | 2.68 | HRCU-A-CB (Split System: Heat Pump with Remote Outdoor Unit-Air-Source) | N/A
216951584 | Central Heat Pump | TRANE | 5TWX5036A1 | ASPEN |  | DH36T4J | S8V2C100M5PCB | 32200 |  |  | 16.5 | 8.1 | 29000 |  |  | 21000 | 72% | 2.95 | Both | 670 | 2.68 | HRCU-A-CB (Split System: Heat Pump with Remote Outdoor Unit-Air-Source) | N/A
216951593 | Central Heat Pump | TRANE | 5TWX5036A1 | ASPEN |  | DH36T4J | S8X1C080M5PSC | 32200 |  |  | 16.5 | 8.1 | 29000 |  |  | 20400 | 70% | 2.93 | Both | 670 | 2.68 | HRCU-A-CB (Split System: Heat Pump with Remote Outdoor Unit-Air-Source) | N/A
216951599 | Central Heat Pump | TRANE | 5TWX5036A1 | ASPEN |  | DH36T4J | S8X1D120M5PTC | 32200 |  |  | 16.5 | 8.1 | 28800 |  |  | 20400 | 71% | 2.91 | Both | 670 | 2.68 | HRCU-A-CB (Split System: Heat Pump with Remote Outdoor Unit-Air-Source) | N/A
217148896 | Central Heat Pump | AMERICAN STANDARD | 5A6H5036A1 | ASPEN |  | DH48T4J | S8X2C100M5PSC | 31800 |  |  | 16 | 8.2 | 31200 |  |  | 22400 | 72% | 2.91 | Both | 662.5 | 2.65 | HRCU-A-CB (Split System: Heat Pump with Remote Outdoor Unit-Air-Source) | N/A
217148796 | Central Heat Pump | AMERICAN STANDARD | 5A6H5036A1 | ASPEN |  | DH48T4J | S8V2C100M5PDB | 32200 |  |  | 16 | 8.2 | 31600 |  |  | 22600 | 72% | 2.94 | Both | 670 | 2.68 | HRCU-A-CB (Split System: Heat Pump with Remote Outdoor Unit-Air-Source) | N/A
217148853 | Central Heat Pump | AMERICAN STANDARD | 5A6H5036A1 | ASPEN |  | DH60T4J | S8X1C100M5PTC | 33200 |  |  | 16.3 | 8.4 | 31400 |  |  | 22800 | 73% | 3.01 | Both | 692.5 | 2.77 | HRCU-A-CB (Split System: Heat Pump with Remote Outdoor Unit-Air-Source) | N/A
216951640 | Central Heat Pump | TRANE | 5TWX5036A1 | ASPEN |  | DH36T4J | S9V2C100U5VSB | 32200 |  |  | 16.5 | 8.5 | 29000 |  |  | 20400 | 70% | 2.9 | Both | 670 | 2.68 | HRCU-A-CB (Split System: Heat Pump with Remote Outdoor Unit-Air-Source) | N/A
216952729 | Central Heat Pump | TRANE | 5TWR5036A1 | ASPEN |  | DH60T4J | S8V2B080M4PCB | 33200 |  |  | 16 | 8.5 | 30400 |  |  | 21200 | 70% | 3.08 | Both | 692.5 | 2.77 | HRCU-A-CB (Split System: Heat Pump with Remote Outdoor Unit-Air-Source) | N/A
216952732 | Central Heat Pump | TRANE | 5TWR5036A1 | ASPEN |  | DH60T4J | S8V2B080M4PDB | 33200 |  |  | 16 | 8.5 | 30400 |  |  | 21200 | 70% | 3.08 | Both | 692.5 | 2.77 | HRCU-A-CB (Split System: Heat Pump with Remote Outdoor Unit-Air-Source) | N/A
216955399 | Central Heat Pump | TRANE | 5TWX5036A1 | TRANE |  | 5PXFH005AZ3 | S9V2B060U3VSA | 31800 |  |  | 16 | 8.1 | 29000 |  |  | 20400 | 70% | 2.9 | Both | 662.5 | 2.65 | HRCU-A-CB (Split System: Heat Pump with Remote Outdoor Unit-Air-Source) | N/A
217090163 | Central Heat Pump | AMERICAN STANDARD | 5A6H5036A1 | TRANE |  | 5AXAB010AS3+TDR | S9V2C100U4VSB | 31400 |  |  | 16 | 8.1 | 31400 |  |  | 22400 | 71% | 2.97 | Both | 655 | 2.62 | HRCU-A-CB (Split System: Heat Pump with Remote Outdoor Unit-Air-Source) | N/A
217088785 | Central Heat Pump | AMERICAN STANDARD | 5A6H5036A1 | TRANE |  | 5AXAB008AS3+TDR | S9V2C100U4VSB | 31400 |  |  | 16 | 8.1 | 31400 |  |  | 22400 | 71% | 2.97 | Both | 655 | 2.62 | HRCU-A-CB (Split System: Heat Pump with Remote Outdoor Unit-Air-Source) | N/A
217088613 | Central Heat Pump | AMERISTAR | A5HP5036A1 | TRANE |  | 5AXAB008AS3+TDR | A952V100CU5SB | 31400 |  |  | 16 | 8.1 | 31400 |  |  | 22000 | 70% | 2.94 | Both | 655 | 2.62 | HRCU-A-CB (Split System: Heat Pump with Remote Outdoor Unit-Air-Source) | N/A
217090028 | Central Heat Pump | AMERISTAR | A5HP5036A1 | TRANE |  | 5AXAB010AS3+TDR | A952V100CU5SB | 31400 |  |  | 16 | 8.1 | 31400 |  |  | 22000 | 70% | 2.94 | Both | 655 | 2.62 | HRCU-A-CB (Split System: Heat Pump with Remote Outdoor Unit-Air-Source) | N/A
217088619 | Central Heat Pump | AMERISTAR | A5HP5036A1 | TRANE |  | 5AXAB008AS3+TDR | L8V1C100U5VSB | 31600 |  |  | 16 | 8.1 | 31000 |  |  | 22200 | 72% | 2.97 | Both | 657.5 | 2.63 | HRCU-A-CB (Split System: Heat Pump with Remote Outdoor Unit-Air-Source) | N/A
217090033 | Central Heat Pump | AMERISTAR | A5HP5036A1 | TRANE |  | 5AXAB010AS3+TDR | L8V1C100U5VSB | 31600 |  |  | 16 | 8.1 | 31000 |  |  | 22200 | 72% | 2.97 | Both | 657.5 | 2.63 | HRCU-A-CB (Split System: Heat Pump with Remote Outdoor Unit-Air-Source) | N/A
217090027 | Central Heat Pump | AMERISTAR | A5HP5036A1 | TRANE |  | 5AXAB010AS3+TDR | A952V100CU5SA | 31600 |  |  | 16 | 8.1 | 31400 |  |  | 22000 | 70% | 2.94 | Both | 657.5 | 2.63 | HRCU-A-CB (Split System: Heat Pump with Remote Outdoor Unit-Air-Source) | N/A
217088519 | Central Heat Pump | RUNTRU | A5HP5036A1 | TRANE |  | 5AXAB008AS3+TDR | A952V100CU5SA | 31600 |  |  | 16 | 8.1 | 31400 |  |  | 22000 | 70% | 2.94 | Both | 657.5 | 2.63 | HRCU-A-CB (Split System: Heat Pump with Remote Outdoor Unit-Air-Source) | N/A
217089936 | Central Heat Pump | RUNTRU | A5HP5036A1 | TRANE |  | 5AXAB010AS3+TDR | A952V100CU5SA | 31600 |  |  | 16 | 8.1 | 31400 |  |  | 22000 | 70% | 2.94 | Both | 657.5 | 2.63 | HRCU-A-CB (Split System: Heat Pump with Remote Outdoor Unit-Air-Source) | N/A
216955474 | Central Heat Pump | TRANE | 5TWX5036A1 | TRANE |  | 5PXFH005AZ3 | L8V1A060U3VSB | 30400 |  |  | 16 | 8.1 | 27400 |  |  | 20000 | 73% | 2.84 | Both | 632.5 | 2.53 | HRCU-A-CB (Split System: Heat Pump with Remote Outdoor Unit-Air-Source) | N/A
216955239 | Central Heat Pump | TRANE | 5TWX5036A1 | TRANE |  | 5PXFH005AZ3 | S8V2A040M3PCB | 30400 |  |  | 16 | 8.1 | 27400 |  |  | 19900 | 73% | 2.8 | Both | 632.5 | 2.53 | HRCU-A-CB (Split System: Heat Pump with Remote Outdoor Unit-Air-Source) | N/A
216955242 | Central Heat Pump | TRANE | 5TWX5036A1 | TRANE |  | 5PXFH005AZ3 | S8V2A040M3PDB | 30400 |  |  | 16 | 8.1 | 27400 |  |  | 19900 | 73% | 2.8 | Both | 632.5 | 2.53 | HRCU-A-CB (Split System: Heat Pump with Remote Outdoor Unit-Air-Source) | N/A
216955348 | Central Heat Pump | TRANE | 5TWX5036A1 | TRANE |  | 5PXFH005AZ3 | *DHMB080CCV3 | 31400 |  |  | 16 | 8.1 | 29200 |  |  | 21000 | 72% | 2.79 | Both | 655 | 2.62 | HRCU-A-CB (Split System: Heat Pump with Remote Outdoor Unit-Air-Source) | N/A
216955397 | Central Heat Pump | TRANE | 5TWX5036A1 | TRANE |  | 5PXFH005AZ3 | S9V2B060D3PSC | 31400 |  |  | 16 | 8.1 | 29000 |  |  | 20600 | 71% | 2.8 | Both | 655 | 2.62 | HRCU-A-CB (Split System: Heat Pump with Remote Outdoor Unit-Air-Source) | N/A
216955405 | Central Heat Pump | TRANE | 5TWX5036A1 | TRANE |  | 5PXFH005AZ3 | S9V2B080D4VSB | 31400 |  |  | 16 | 8.1 | 29000 |  |  | 20600 | 71% | 2.8 | Both | 655 | 2.62 | HRCU-A-CB (Split System: Heat Pump with Remote Outdoor Unit-Air-Source) | N/A
216955393 | Central Heat Pump | TRANE | 5TWX5036A1 | TRANE |  | 5PXFH005AZ3 | S9V2B040D3PSC | 31400 |  |  | 16 | 8.1 | 29200 |  |  | 21000 | 72% | 2.79 | Both | 655 | 2.62 | HRCU-A-CB (Split System: Heat Pump with Remote Outdoor Unit-Air-Source) | N/A
216955404 | Central Heat Pump | TRANE | 5TWX5036A1 | TRANE |  | 5PXFH005AZ3 | S9V2B080D4PSC | 31400 |  |  | 16 | 8.1 | 29000 |  |  | 20600 | 71% | 2.8 | Both | 655 | 2.62 | HRCU-A-CB (Split System: Heat Pump with Remote Outdoor Unit-Air-Source) | N/A
216955470 | Central Heat Pump | TRANE | 5TWX5036A1 | TRANE |  | 5PXFH005AZ3 | *UHMB080ACV3 | 31400 |  |  | 16 | 8.1 | 28400 |  |  | 20200 | 71% | 2.88 | Both | 655 | 2.62 | HRCU-A-CB (Split System: Heat Pump with Remote Outdoor Unit-Air-Source) | N/A
216955398 | Central Heat Pump | TRANE | 5TWX5036A1 | TRANE |  | 5PXFH005AZ3 | S9V2B060D3VSB | 31400 |  |  | 16 | 8.1 | 29000 |  |  | 20600 | 71% | 2.8 | Both | 655 | 2.62 | HRCU-A-CB (Split System: Heat Pump with Remote Outdoor Unit-Air-Source) | N/A
216955406 | Central Heat Pump | TRANE | 5TWX5036A1 | TRANE |  | 5PXFH005AZ3 | S9V2B080U4PSC | 31600 |  |  | 16 | 8.1 | 28400 |  |  | 20600 | 73% | 2.92 | Both | 657.5 | 2.63 | HRCU-A-CB (Split System: Heat Pump with Remote Outdoor Unit-Air-Source) | N/A
216955407 | Central Heat Pump | TRANE | 5TWX5036A1 | TRANE |  | 5PXFH005AZ3 | S9V2B080U4VSB | 31600 |  |  | 16 | 8.1 | 28400 |  |  | 20600 | 73% | 2.92 | Both | 657.5 | 2.63 | HRCU-A-CB (Split System: Heat Pump with Remote Outdoor Unit-Air-Source) | N/A
216955479 | Central Heat Pump | TRANE | 5TWX5036A1 | TRANE |  | 5PXFH005AZ3 | S9V2B040U3PSB | 31600 |  |  | 16 | 8.1 | 28600 |  |  | 20200 | 71% | 2.91 | Both | 657.5 | 2.63 | HRCU-A-CB (Split System: Heat Pump with Remote Outdoor Unit-Air-Source) | N/A
216955480 | Central Heat Pump | TRANE | 5TWX5036A1 | TRANE |  | 5PXFH005AZ3 | S9V2B040U3VSA | 31600 |  |  | 16 | 8.1 | 28600 |  |  | 20200 | 71% | 2.91 | Both | 657.5 | 2.63 | HRCU-A-CB (Split System: Heat Pump with Remote Outdoor Unit-Air-Source) | N/A
216955428 | Central Heat Pump | TRANE | 5TWX5036A1 | TRANE |  | 5PXFH005AZ3 | S9X2B060U4PSB | 31600 |  |  | 16 | 8.1 | 28600 |  |  | 20600 | 72% | 2.91 | Both | 657.5 | 2.63 | HRCU-A-CB (Split System: Heat Pump with Remote Outdoor Unit-Air-Source) | N/A
216955482 | Central Heat Pump | TRANE | 5TWX5036A1 | TRANE |  | 5PXFH005AZ3 | S9V2B080U4VSA | 31800 |  |  | 16 | 8.1 | 28600 |  |  | 20200 | 71% | 2.91 | Both | 662.5 | 2.65 | HRCU-A-CB (Split System: Heat Pump with Remote Outdoor Unit-Air-Source) | N/A
216955417 | Central Heat Pump | TRANE | 5TWX5036A1 | TRANE |  | 5PXFH005AZ3 | S9X1B040D3PSB | 31800 |  |  | 16 | 8.1 | 29600 |  |  | 21000 | 71% | 2.86 | Both | 662.5 | 2.65 | HRCU-A-CB (Split System: Heat Pump with Remote Outdoor Unit-Air-Source) | N/A
216955349 | Central Heat Pump | TRANE | 5TWX5036A1 | TRANE |  | 5PXFH005AZ3 | *UHMB060ACV3 | 32000 |  |  | 16 | 8.1 | 28800 |  |  | 20400 | 71% | 2.9 | Both | 667.5 | 2.67 | HRCU-A-CB (Split System: Heat Pump with Remote Outdoor Unit-Air-Source) | N/A
216956809 | Central Heat Pump | TRANE | 5TWX5036A1 | TRANE |  | 5PXFH009AZ3 | L9X1B070U4VSA | 32400 |  |  | 16 | 8.1 | 28600 |  |  | 20800 | 73% | 2.91 | Both | 675 | 2.7 | HRCU-A-CB (Split System: Heat Pump with Remote Outdoor Unit-Air-Source) | N/A
216955484 | Central Heat Pump | TRANE | 5TWX5036A1 | TRANE |  | 5PXFH005AZ3 | S9V2C100U4VSA | 31400 |  |  | 16.5 | 8.1 | 28400 |  |  | 20200 | 71% | 2.88 | Both | 655 | 2.62 | HRCU-A-CB (Split System: Heat Pump with Remote Outdoor Unit-Air-Source) | N/A
216955478 | Central Heat Pump | TRANE | 5TWX5036A1 | TRANE |  | 5PXFH005AZ3 | S8X2A040M3PTC | 30600 |  |  | 16 | 8.1 | 27800 |  |  | 20200 | 73% | 2.82 | Both | 637.5 | 2.55 | HRCU-A-CB (Split System: Heat Pump with Remote Outdoor Unit-Air-Source) | N/A
216955477 | Central Heat Pump | TRANE | 5TWX5036A1 | TRANE |  | 5PXFH005AZ3 | S8X2A040M3PSC | 30600 |  |  | 16 | 8.1 | 27800 |  |  | 20200 | 73% | 2.82 | Both | 637.5 | 2.55 | HRCU-A-CB (Split System: Heat Pump with Remote Outdoor Unit-Air-Source) | N/A
216955476 | Central Heat Pump | TRANE | 5TWX5036A1 | TRANE |  | 5PXFH005AZ3 | S8X1A040M3PTC | 30600 |  |  | 16 | 8.1 | 27800 |  |  | 20200 | 73% | 2.82 | Both | 637.5 | 2.55 | HRCU-A-CB (Split System: Heat Pump with Remote Outdoor Unit-Air-Source) | N/A
216955475 | Central Heat Pump | TRANE | 5TWX5036A1 | TRANE |  | 5PXFH005AZ3 | S8X1A040M3PSC | 30600 |  |  | 16 | 8.1 | 27800 |  |  | 20200 | 73% | 2.82 | Both | 637.5 | 2.55 | HRCU-A-CB (Split System: Heat Pump with Remote Outdoor Unit-Air-Source) | N/A
216957428 | Central Heat Pump | TRANE | 5TWR5036A1 | TRANE |  | 5PXFH009AZ3 | L8V1A060U3VSB | 31600 |  |  | 16 | 8.1 | 29200 |  |  | 20400 | 70% | 2.92 | Both | 657.5 | 2.63 | HRCU-A-CB (Split System: Heat Pump with Remote Outdoor Unit-Air-Source) | N/A
216955427 | Central Heat Pump | TRANE | 5TWX5036A1 | TRANE |  | 5PXFH005AZ3 | S9X2B060D3PSB | 31600 |  |  | 16 | 8.1 | 29200 |  |  | 21000 | 72% | 2.83 | Both | 657.5 | 2.63 | HRCU-A-CB (Split System: Heat Pump with Remote Outdoor Unit-Air-Source) | N/A
216955419 | Central Heat Pump | TRANE | 5TWX5036A1 | TRANE |  | 5PXFH005AZ3 | S9X1B060D3PSB | 31600 |  |  | 16 | 8.1 | 29200 |  |  | 21000 | 72% | 2.83 | Both | 657.5 | 2.63 | HRCU-A-CB (Split System: Heat Pump with Remote Outdoor Unit-Air-Source) | N/A
216955401 | Central Heat Pump | TRANE | 5TWX5036A1 | TRANE |  | 5PXFH005AZ3 | S9V2B060U4PSB | 31600 |  |  | 16 | 8.1 | 28600 |  |  | 20600 | 72% | 2.9 | Both | 657.5 | 2.63 | HRCU-A-CB (Split System: Heat Pump with Remote Outdoor Unit-Air-Source) | N/A
216955358 | Central Heat Pump | TRANE | 5TWX5036A1 | TRANE |  | 5PXFH005AZ3 | S8V2B060M4PDB | 31800 |  |  | 16 | 8.1 | 28400 |  |  | 20600 | 73% | 2.91 | Both | 662.5 | 2.65 | HRCU-A-CB (Split System: Heat Pump with Remote Outdoor Unit-Air-Source) | N/A
216955431 | Central Heat Pump | TRANE | 5TWX5036A1 | TRANE |  | 5PXFH005AZ3 | S9X2B080U4PSB | 31800 |  |  | 16 | 8.1 | 28600 |  |  | 20600 | 72% | 2.93 | Both | 662.5 | 2.65 | HRCU-A-CB (Split System: Heat Pump with Remote Outdoor Unit-Air-Source) | N/A
216955375 | Central Heat Pump | TRANE | 5TWX5036A1 | TRANE |  | 5PXFH005AZ3 | S8X1B080M4PTC | 31800 |  |  | 16 | 8.1 | 28600 |  |  | 20800 | 73% | 2.94 | Both | 662.5 | 2.65 | HRCU-A-CB (Split System: Heat Pump with Remote Outdoor Unit-Air-Source) | N/A
216955385 | Central Heat Pump | TRANE | 5TWX5036A1 | TRANE |  | 5PXFH005AZ3 | S8X2B080M4PTC | 31800 |  |  | 16 | 8.1 | 28600 |  |  | 20800 | 73% | 2.94 | Both | 662.5 | 2.65 | HRCU-A-CB (Split System: Heat Pump with Remote Outdoor Unit-Air-Source) | N/A
216955422 | Central Heat Pump | TRANE | 5TWX5036A1 | TRANE |  | 5PXFH005AZ3 | S9X1B080U4PSB | 31800 |  |  | 16 | 8.1 | 28600 |  |  | 20600 | 72% | 2.93 | Both | 662.5 | 2.65 | HRCU-A-CB (Split System: Heat Pump with Remote Outdoor Unit-Air-Source) | N/A
216955418 | Central Heat Pump | TRANE | 5TWX5036A1 | TRANE |  | 5PXFH005AZ3 | S9X1B040U3PSB | 31800 |  |  | 16 | 8.1 | 28800 |  |  | 20800 | 72% | 2.94 | Both | 662.5 | 2.65 | HRCU-A-CB (Split System: Heat Pump with Remote Outdoor Unit-Air-Source) | N/A
216955396 | Central Heat Pump | TRANE | 5TWX5036A1 | TRANE |  | 5PXFH005AZ3 | S9V2B040U3VSB | 31800 |  |  | 16 | 8.1 | 28600 |  |  | 20800 | 73% | 2.95 | Both | 662.5 | 2.65 | HRCU-A-CB (Split System: Heat Pump with Remote Outdoor Unit-Air-Source) | N/A
216955360 | Central Heat Pump | TRANE | 5TWX5036A1 | TRANE |  | 5PXFH005AZ3 | S8V2B080M4PCB | 31800 |  |  | 16 | 8.1 | 28600 |  |  | 20600 | 72% | 2.93 | Both | 662.5 | 2.65 | HRCU-A-CB (Split System: Heat Pump with Remote Outdoor Unit-Air-Source) | N/A
216955362 | Central Heat Pump | TRANE | 5TWX5036A1 | TRANE |  | 5PXFH005AZ3 | S8V2B080M4PDB | 31800 |  |  | 16 | 8.1 | 28600 |  |  | 20600 | 72% | 2.93 | Both | 662.5 | 2.65 | HRCU-A-CB (Split System: Heat Pump with Remote Outdoor Unit-Air-Source) | N/A
216955395 | Central Heat Pump | TRANE | 5TWX5036A1 | TRANE |  | 5PXFH005AZ3 | S9V2B040U3PSC | 31800 |  |  | 16 | 8.1 | 28600 |  |  | 20800 | 73% | 2.95 | Both | 662.5 | 2.65 | HRCU-A-CB (Split System: Heat Pump with Remote Outdoor Unit-Air-Source) | N/A
216955352 | Central Heat Pump | TRANE | 5TWX5036A1 | TRANE |  | 5PXFH005AZ3 | L8V1B080U4VSB | 31800 |  |  | 16 | 8.1 | 28600 |  |  | 20600 | 72% | 2.94 | Both | 662.5 | 2.65 | HRCU-A-CB (Split System: Heat Pump with Remote Outdoor Unit-Air-Source) | N/A
216955350 | Central Heat Pump | TRANE | 5TWX5036A1 | TRANE |  | 5PXFH005AZ3 | *UHMB060CCV3 | 31800 |  |  | 16 | 8.1 | 28600 |  |  | 20800 | 73% | 2.94 | Both | 662.5 | 2.65 | HRCU-A-CB (Split System: Heat Pump with Remote Outdoor Unit-Air-Source) | N/A
216955384 | Central Heat Pump | TRANE | 5TWX5036A1 | TRANE |  | 5PXFH005AZ3 | S8X2B080M4PSC | 31800 |  |  | 16 | 8.1 | 28600 |  |  | 20800 | 73% | 2.94 | Both | 662.5 | 2.65 | HRCU-A-CB (Split System: Heat Pump with Remote Outdoor Unit-Air-Source) | N/A
216955355 | Central Heat Pump | TRANE | 5TWX5036A1 | TRANE |  | 5PXFH005AZ3 | S8V2B060M4PCA | 32000 |  |  | 16 | 8.1 | 28800 |  |  | 20400 | 71% | 2.9 | Both | 667.5 | 2.67 | HRCU-A-CB (Split System: Heat Pump with Remote Outdoor Unit-Air-Source) | N/A
216955402 | Central Heat Pump | TRANE | 5TWX5036A1 | TRANE |  | 5PXFH005AZ3 | S9V2B060U4PSC | 32000 |  |  | 16 | 8.1 | 28600 |  |  | 20800 | 73% | 2.91 | Both | 667.5 | 2.67 | HRCU-A-CB (Split System: Heat Pump with Remote Outdoor Unit-Air-Source) | N/A
216955363 | Central Heat Pump | TRANE | 5TWX5036A1 | TRANE |  | 5PXFH005AZ3 | S8V2C080M5PCA | 32000 |  |  | 16 | 8.1 | 28800 |  |  | 20400 | 71% | 2.9 | Both | 667.5 | 2.67 | HRCU-A-CB (Split System: Heat Pump with Remote Outdoor Unit-Air-Source) | N/A
216955359 | Central Heat Pump | TRANE | 5TWX5036A1 | TRANE |  | 5PXFH005AZ3 | S8V2B080M4PCA | 32000 |  |  | 16 | 8.1 | 29000 |  |  | 20400 | 70% | 2.93 | Both | 667.5 | 2.67 | HRCU-A-CB (Split System: Heat Pump with Remote Outdoor Unit-Air-Source) | N/A
216955361 | Central Heat Pump | TRANE | 5TWX5036A1 | TRANE |  | 5PXFH005AZ3 | S8V2B080M4PDA | 32000 |  |  | 16 | 8.1 | 29000 |  |  | 20400 | 70% | 2.93 | Both | 667.5 | 2.67 | HRCU-A-CB (Split System: Heat Pump with Remote Outdoor Unit-Air-Source) | N/A
216955490 | Central Heat Pump | TRANE | 5TWX5036A1 | TRANE |  | 5PXFH005AZ3 | S9X2D120U5PSB | 32000 |  |  | 16 | 8.1 | 28200 |  |  | 20400 | 72% | 3.03 | Both | 667.5 | 2.67 | HRCU-A-CB (Split System: Heat Pump with Remote Outdoor Unit-Air-Source) | N/A
216955357 | Central Heat Pump | TRANE | 5TWX5036A1 | TRANE |  | 5PXFH005AZ3 | S8V2B060M4PDA | 32000 |  |  | 16 | 8.1 | 28800 |  |  | 20400 | 71% | 2.9 | Both | 667.5 | 2.67 | HRCU-A-CB (Split System: Heat Pump with Remote Outdoor Unit-Air-Source) | N/A
216955368 | Central Heat Pump | TRANE | 5TWX5036A1 | TRANE |  | 5PXFH005AZ3 | S8V2C100M5PCA | 32000 |  |  | 16 | 8.1 | 28800 |  |  | 20400 | 71% | 2.9 | Both | 667.5 | 2.67 | HRCU-A-CB (Split System: Heat Pump with Remote Outdoor Unit-Air-Source) | N/A
216955370 | Central Heat Pump | TRANE | 5TWX5036A1 | TRANE |  | 5PXFH005AZ3 | S8V2C100M5PDA | 32000 |  |  | 16 | 8.1 | 28800 |  |  | 20400 | 71% | 2.9 | Both | 667.5 | 2.67 | HRCU-A-CB (Split System: Heat Pump with Remote Outdoor Unit-Air-Source) | N/A
216955366 | Central Heat Pump | TRANE | 5TWX5036A1 | TRANE |  | 5PXFH005AZ3 | S8V2C080M5PDA | 32000 |  |  | 16 | 8.1 | 28800 |  |  | 20400 | 71% | 2.9 | Both | 667.5 | 2.67 | HRCU-A-CB (Split System: Heat Pump with Remote Outdoor Unit-Air-Source) | N/A
216955487 | Central Heat Pump | TRANE | 5TWX5036A1 | TRANE |  | 5PXFH005AZ3 | S9X1D120U5PSB | 32000 |  |  | 16 | 8.1 | 28200 |  |  | 20400 | 72% | 3.03 | Both | 667.5 | 2.67 | HRCU-A-CB (Split System: Heat Pump with Remote Outdoor Unit-Air-Source) | N/A
216956814 | Central Heat Pump | TRANE | 5TWX5036A1 | TRANE |  | 5PXFH009AZ3 | S9X2B040D3PSB | 32200 |  |  | 16 | 8.1 | 29000 |  |  | 20600 | 71% | 2.9 | Both | 670 | 2.68 | HRCU-A-CB (Split System: Heat Pump with Remote Outdoor Unit-Air-Source) | N/A
216956813 | Central Heat Pump | TRANE | 5TWX5036A1 | TRANE |  | 5PXFH009AZ3 | S9X1B080D4PSB | 32400 |  |  | 16 | 8.1 | 29200 |  |  | 21000 | 72% | 2.9 | Both | 675 | 2.7 | HRCU-A-CB (Split System: Heat Pump with Remote Outdoor Unit-Air-Source) | N/A
216956816 | Central Heat Pump | TRANE | 5TWX5036A1 | TRANE |  | 5PXFH009AZ3 | S9X2B080D4PSB | 32400 |  |  | 16 | 8.1 | 29200 |  |  | 21000 | 72% | 2.9 | Both | 675 | 2.7 | HRCU-A-CB (Split System: Heat Pump with Remote Outdoor Unit-Air-Source) | N/A
216956815 | Central Heat Pump | TRANE | 5TWX5036A1 | TRANE |  | 5PXFH009AZ3 | S9X2B060D3PSB | 32800 |  |  | 16 | 8.1 | 29400 |  |  | 20800 | 71% | 2.93 | Both | 682.5 | 2.73 | HRCU-A-CB (Split System: Heat Pump with Remote Outdoor Unit-Air-Source) | N/A
216956810 | Central Heat Pump | TRANE | 5TWX5036A1 | TRANE |  | 5PXFH009AZ3 | S9X1B040D3PSB | 33000 |  |  | 16 | 8.1 | 29800 |  |  | 21000 | 70% | 2.92 | Both | 687.5 | 2.75 | HRCU-A-CB (Split System: Heat Pump with Remote Outdoor Unit-Air-Source) | N/A
216955412 | Central Heat Pump | TRANE | 5TWX5036A1 | TRANE |  | 5PXFH005AZ3 | S9V2C100D5PSC | 31800 |  |  | 16.5 | 8.1 | 29200 |  |  | 20600 | 71% | 2.92 | Both | 662.5 | 2.65 | HRCU-A-CB (Split System: Heat Pump with Remote Outdoor Unit-Air-Source) | N/A
216955372 | Central Heat Pump | TRANE | 5TWX5036A1 | TRANE |  | 5PXFH005AZ3 | S8X1B060M4PSC | 31800 |  |  | 16.5 | 8.1 | 28600 |  |  | 20600 | 72% | 2.9 | Both | 662.5 | 2.65 | HRCU-A-CB (Split System: Heat Pump with Remote Outdoor Unit-Air-Source) | N/A
216955413 | Central Heat Pump | TRANE | 5TWX5036A1 | TRANE |  | 5PXFH005AZ3 | S9V2C100D5VSB | 31800 |  |  | 16.5 | 8.1 | 29200 |  |  | 20600 | 71% | 2.92 | Both | 662.5 | 2.65 | HRCU-A-CB (Split System: Heat Pump with Remote Outdoor Unit-Air-Source) | N/A
216955373 | Central Heat Pump | TRANE | 5TWX5036A1 | TRANE |  | 5PXFH005AZ3 | S8X1B060M4PTC | 31800 |  |  | 16.5 | 8.1 | 28600 |  |  | 20600 | 72% | 2.9 | Both | 662.5 | 2.65 | HRCU-A-CB (Split System: Heat Pump with Remote Outdoor Unit-Air-Source) | N/A
216955351 | Central Heat Pump | TRANE | 5TWX5036A1 | TRANE |  | 5PXFH005AZ3 | *UHMB080CCV3 | 31800 |  |  | 16.5 | 8.1 | 28600 |  |  | 20600 | 72% | 2.9 | Both | 662.5 | 2.65 | HRCU-A-CB (Split System: Heat Pump with Remote Outdoor Unit-Air-Source) | N/A
216955365 | Central Heat Pump | TRANE | 5TWX5036A1 | TRANE |  | 5PXFH005AZ3 | S8V2C080M5PCB | 32000 |  |  | 16.5 | 8.1 | 29000 |  |  | 20600 | 71% | 2.95 | Both | 667.5 | 2.67 | HRCU-A-CB (Split System: Heat Pump with Remote Outdoor Unit-Air-Source) | N/A
216955388 | Central Heat Pump | TRANE | 5TWX5036A1 | TRANE |  | 5PXFH005AZ3 | S8X2C100M5PSC | 32000 |  |  | 16.5 | 8.1 | 28800 |  |  | 20800 | 72% | 2.95 | Both | 667.5 | 2.67 | HRCU-A-CB (Split System: Heat Pump with Remote Outdoor Unit-Air-Source) | N/A
216955472 | Central Heat Pump | TRANE | 5TWX5036A1 | TRANE |  | 5PXFH005AZ3 | *UHMC100CCV4 | 32000 |  |  | 16.5 | 8.1 | 28400 |  |  | 20200 | 71% | 2.88 | Both | 667.5 | 2.67 | HRCU-A-CB (Split System: Heat Pump with Remote Outdoor Unit-Air-Source) | N/A
216955411 | Central Heat Pump | TRANE | 5TWX5036A1 | TRANE |  | 5PXFH005AZ3 | S9V2C100D4VSB | 32000 |  |  | 16.5 | 8.1 | 29200 |  |  | 20600 | 71% | 2.89 | Both | 667.5 | 2.67 | HRCU-A-CB (Split System: Heat Pump with Remote Outdoor Unit-Air-Source) | N/A
216955432 | Central Heat Pump | TRANE | 5TWX5036A1 | TRANE |  | 5PXFH005AZ3 | S9X2C080U5PSB | 32000 |  |  | 16.5 | 8.1 | 28800 |  |  | 20800 | 72% | 2.95 | Both | 667.5 | 2.67 | HRCU-A-CB (Split System: Heat Pump with Remote Outdoor Unit-Air-Source) | N/A
216955379 | Central Heat Pump | TRANE | 5TWX5036A1 | TRANE |  | 5PXFH005AZ3 | S8X1C100M5PTC | 32000 |  |  | 16.5 | 8.1 | 28800 |  |  | 20800 | 72% | 2.95 | Both | 667.5 | 2.67 | HRCU-A-CB (Split System: Heat Pump with Remote Outdoor Unit-Air-Source) | N/A
216955367 | Central Heat Pump | TRANE | 5TWX5036A1 | TRANE |  | 5PXFH005AZ3 | S8V2C080M5PDB | 32000 |  |  | 16.5 | 8.1 | 29000 |  |  | 20600 | 71% | 2.95 | Both | 667.5 | 2.67 | HRCU-A-CB (Split System: Heat Pump with Remote Outdoor Unit-Air-Source) | N/A
216955423 | Central Heat Pump | TRANE | 5TWX5036A1 | TRANE |  | 5PXFH005AZ3 | S9X1C080U5PSB | 32000 |  |  | 16.5 | 8.1 | 28800 |  |  | 20800 | 72% | 2.95 | Both | 667.5 | 2.67 | HRCU-A-CB (Split System: Heat Pump with Remote Outdoor Unit-Air-Source) | N/A
216955378 | Central Heat Pump | TRANE | 5TWX5036A1 | TRANE |  | 5PXFH005AZ3 | S8X1C100M5PSC | 32000 |  |  | 16.5 | 8.1 | 28800 |  |  | 20800 | 72% | 2.95 | Both | 667.5 | 2.67 | HRCU-A-CB (Split System: Heat Pump with Remote Outdoor Unit-Air-Source) | N/A
216955390 | Central Heat Pump | TRANE | 5TWX5036A1 | TRANE |  | 5PXFH005AZ3 | S8X2D120M5PSC | 32200 |  |  | 16.5 | 8.1 | 28800 |  |  | 20400 | 71% | 2.91 | Both | 670 | 2.68 | HRCU-A-CB (Split System: Heat Pump with Remote Outdoor Unit-Air-Source) | N/A
216955381 | Central Heat Pump | TRANE | 5TWX5036A1 | TRANE |  | 5PXFH005AZ3 | S8X1D120M5PTC | 32200 |  |  | 16.5 | 8.1 | 28800 |  |  | 20400 | 71% | 2.91 | Both | 670 | 2.68 | HRCU-A-CB (Split System: Heat Pump with Remote Outdoor Unit-Air-Source) | N/A
216955408 | Central Heat Pump | TRANE | 5TWX5036A1 | TRANE |  | 5PXFH005AZ3 | S9V2C080U5PSC | 32200 |  |  | 16.5 | 8.1 | 28800 |  |  | 20400 | 71% | 2.94 | Both | 670 | 2.68 | HRCU-A-CB (Split System: Heat Pump with Remote Outdoor Unit-Air-Source) | N/A
216955415 | Central Heat Pump | TRANE | 5TWX5036A1 | TRANE |  | 5PXFH005AZ3 | S9V2C100U5PSC | 32200 |  |  | 16.5 | 8.1 | 29000 |  |  | 20400 | 70% | 2.9 | Both | 670 | 2.68 | HRCU-A-CB (Split System: Heat Pump with Remote Outdoor Unit-Air-Source) | N/A
216955392 | Central Heat Pump | TRANE | 5TWX5036A1 | TRANE |  | 5PXFH005AZ3 | S8X2D120M5PTC | 32200 |  |  | 16.5 | 8.1 | 28800 |  |  | 20400 | 71% | 2.91 | Both | 670 | 2.68 | HRCU-A-CB (Split System: Heat Pump with Remote Outdoor Unit-Air-Source) | N/A
216955387 | Central Heat Pump | TRANE | 5TWX5036A1 | TRANE |  | 5PXFH005AZ3 | S8X2C080M5PTC | 32200 |  |  | 16.5 | 8.1 | 29000 |  |  | 20400 | 70% | 2.93 | Both | 670 | 2.68 | HRCU-A-CB (Split System: Heat Pump with Remote Outdoor Unit-Air-Source) | N/A
216955376 | Central Heat Pump | TRANE | 5TWX5036A1 | TRANE |  | 5PXFH005AZ3 | S8X1C080M5PSC | 32200 |  |  | 16.5 | 8.1 | 29000 |  |  | 20400 | 70% | 2.93 | Both | 670 | 2.68 | HRCU-A-CB (Split System: Heat Pump with Remote Outdoor Unit-Air-Source) | N/A
216955377 | Central Heat Pump | TRANE | 5TWX5036A1 | TRANE |  | 5PXFH005AZ3 | S8X1C080M5PTC | 32200 |  |  | 16.5 | 8.1 | 29000 |  |  | 20400 | 70% | 2.93 | Both | 670 | 2.68 | HRCU-A-CB (Split System: Heat Pump with Remote Outdoor Unit-Air-Source) | N/A
216955371 | Central Heat Pump | TRANE | 5TWX5036A1 | TRANE |  | 5PXFH005AZ3 | S8V2C100M5PDB | 32200 |  |  | 16.5 | 8.1 | 29000 |  |  | 21000 | 72% | 2.95 | Both | 670 | 2.68 | HRCU-A-CB (Split System: Heat Pump with Remote Outdoor Unit-Air-Source) | N/A
216955410 | Central Heat Pump | TRANE | 5TWX5036A1 | TRANE |  | 5PXFH005AZ3 | S9V2C080U5VSB | 32200 |  |  | 16.5 | 8.1 | 28800 |  |  | 20400 | 71% | 2.94 | Both | 670 | 2.68 | HRCU-A-CB (Split System: Heat Pump with Remote Outdoor Unit-Air-Source) | N/A
216955380 | Central Heat Pump | TRANE | 5TWX5036A1 | TRANE |  | 5PXFH005AZ3 | S8X1D120M5PSC | 32200 |  |  | 16.5 | 8.1 | 28800 |  |  | 20400 | 71% | 2.91 | Both | 670 | 2.68 | HRCU-A-CB (Split System: Heat Pump with Remote Outdoor Unit-Air-Source) | N/A
216955414 | Central Heat Pump | TRANE | 5TWX5036A1 | TRANE |  | 5PXFH005AZ3 | S9V2C100U4VSB | 32200 |  |  | 16.5 | 8.1 | 29000 |  |  | 20400 | 70% | 2.9 | Both | 670 | 2.68 | HRCU-A-CB (Split System: Heat Pump with Remote Outdoor Unit-Air-Source) | N/A
216957038 | Central Heat Pump | TRANE | 5TWR5036A1 | TRANE |  | 5PXFH009AZ3 | S9X2B080U4PSB | 33200 |  |  | 16 | 8.1 | 30400 |  |  | 21200 | 70% | 3.08 | Both | 692.5 | 2.77 | HRCU-A-CB (Split System: Heat Pump with Remote Outdoor Unit-Air-Source) | N/A
216955416 | Central Heat Pump | TRANE | 5TWX5036A1 | TRANE |  | 5PXFH005AZ3 | S9V2C100U5VSB | 32200 |  |  | 16.5 | 8.5 | 29000 |  |  | 20400 | 70% | 2.9 | Both | 670 | 2.68 | HRCU-A-CB (Split System: Heat Pump with Remote Outdoor Unit-Air-Source) | N/A
216956994 | Central Heat Pump | TRANE | 5TWR5036A1 | TRANE |  | 5PXFH009AZ3 | S8V2B080M4PCB | 33200 |  |  | 16 | 8.5 | 30400 |  |  | 21200 | 70% | 3.08 | Both | 692.5 | 2.77 | HRCU-A-CB (Split System: Heat Pump with Remote Outdoor Unit-Air-Source) | N/A
216956992 | Central Heat Pump | TRANE | 5TWR5036A1 | TRANE |  | 5PXFH009AZ3 | S8V2B060M4PDB | 33200 |  |  | 16 | 8.5 | 30400 |  |  | 21200 | 70% | 3.05 | Both | 692.5 | 2.77 | HRCU-A-CB (Split System: Heat Pump with Remote Outdoor Unit-Air-Source) | N/A
216763053 | Central Heat Pump | GREE | GK-H04TC/NHA-D(U) |  |  |  |  | 28000 |  |  | 18 | 8.5 | 47000 |  |  | 51000 | 109% | 2 | Both | 582.5 | 2.33 | HSP-A (Single-Package Heat Pump Air-Source) | N/A
216763049 | Central Heat Pump | GREE | GK-H02TC/NHA-D(U) |  |  |  |  | 24000 |  |  | 18 | 8.8 | 24000 |  |  | 29000 | 121% | 1.9 | Both | 500 | 2 | HSP-A (Single-Package Heat Pump Air-Source) | N/A
217127808 | Central Heat Pump | AC PRO | SPHP-X-I036B |  |  | AIRH-XB-036C1B |  | 34000 |  |  | 18 | 10 | 34000 |  |  | 34000 | 100% | 2 | Both | 707.5 | 2.83 | HRCU-A-CB (Split System: Heat Pump with Remote Outdoor Unit-Air-Source) | N/A
217120760 | Central Heat Pump | GREE | GUD36W2/NHE-D(U) |  |  | GUD36AH2/G-D(U) |  | 34000 |  |  | 18 | 10 | 34000 |  |  | 34000 | 100% | 2 | Both | 707.5 | 2.83 | HRCU-A-CB (Split System: Heat Pump with Remote Outdoor Unit-Air-Source) | N/A
217120782 | Central Heat Pump | TOSOT | TU36W-EDU |  |  | TUD36AH2-GDU |  | 34000 |  |  | 18 | 10 | 34000 |  |  | 34000 | 100% | 2 | Both | 707.5 | 2.83 | HRCU-A-CB (Split System: Heat Pump with Remote Outdoor Unit-Air-Source) | N/A
217127809 | Central Heat Pump | AC PRO | SPHP-X-I060B |  |  | AIRH-XB-048C1B |  | 48000 |  |  | 19 | 10 | 48000 |  |  | 48000 | 100% | 2 | Both | 1000 | 4 | HRCU-A-CB (Split System: Heat Pump with Remote Outdoor Unit-Air-Source) | N/A
217120761 | Central Heat Pump | GREE | GUD60W2/NHE-D(U) |  |  | GUD48AH2/G-D(U) |  | 48000 |  |  | 19 | 10 | 48000 |  |  | 48000 | 100% | 2 | Both | 1000 | 4 | HRCU-A-CB (Split System: Heat Pump with Remote Outdoor Unit-Air-Source) | N/A
217123258 | Central Heat Pump | GREE | FXU60HP230V1R32AO |  |  | FXE48HP230V1R32AH |  | 48000 |  |  | 19 | 10 | 48000 |  |  | 48000 | 100% | 2 | Both | 1000 | 4 | HRCU-A-CB (Split System: Heat Pump with Remote Outdoor Unit-Air-Source) | N/A
217120783 | Central Heat Pump | TOSOT | TU60W-EDU |  |  | TUD48AH2-GDU |  | 48000 |  |  | 19 | 10 | 48000 |  |  | 48000 | 100% | 2 | Both | 1000 | 4 | HRCU-A-CB (Split System: Heat Pump with Remote Outdoor Unit-Air-Source) | N/A
217127807 | Central Heat Pump | AC PRO | SPHP-X-I036B |  |  | AIRH-XB-024C1B |  | 24000 |  |  | 18 | 10 | 25000 |  |  | 24000 | 96% | 2 | Both | 500 | 2 | HRCU-A-CB (Split System: Heat Pump with Remote Outdoor Unit-Air-Source) | N/A
217138202 | Central Heat Pump | AIRTEMP | UXH24-36MSK3IH |  |  | UMD24MSK3IH |  | 24000 |  |  | 18 | 10 | 25000 |  |  | 24000 | 96% | 2 | Both | 500 | 2 | HRCU-A-CB (Split System: Heat Pump with Remote Outdoor Unit-Air-Source) | N/A
217120759 | Central Heat Pump | GREE | GUD36W2/NHE-D(U) |  |  | GUD24AH2/G-D(U) |  | 24000 |  |  | 18 | 10 | 25000 |  |  | 24000 | 96% | 2 | Both | 500 | 2 | HRCU-A-CB (Split System: Heat Pump with Remote Outdoor Unit-Air-Source) | N/A
217123256 | Central Heat Pump | GREE | FXU36HP230V1R32AO |  |  | FXE24HP230V1R32AH |  | 24000 |  |  | 18 | 10 | 25000 |  |  | 24000 | 96% | 2 | Both | 500 | 2 | HRCU-A-CB (Split System: Heat Pump with Remote Outdoor Unit-Air-Source) | N/A
217120781 | Central Heat Pump | TOSOT | TU36W-EDU |  |  | TUD24AH2-GDU |  | 24000 |  |  | 18 | 10 | 25000 |  |  | 24000 | 96% | 2 | Both | 500 | 2 | HRCU-A-CB (Split System: Heat Pump with Remote Outdoor Unit-Air-Source) | N/A
217127818 | Central Heat Pump | AC PRO | SPHP-X-I060B |  |  | AIRH-XB-060C1B |  | 53000 |  |  | 18.5 | 10.5 | 54000 |  |  | 54000 | 100% | 2.1 | Both | 1105 | 4.42 | HRCU-A-CB (Split System: Heat Pump with Remote Outdoor Unit-Air-Source) | N/A
217123259 | Central Heat Pump | GREE | FXU60HP230V1R32AO |  |  | FXE60HP230V1R32AH |  | 53000 |  |  | 18.5 | 10.5 | 54000 |  |  | 54000 | 100% | 2.1 | Both | 1105 | 4.42 | HRCU-A-CB (Split System: Heat Pump with Remote Outdoor Unit-Air-Source) | N/A
217120784 | Central Heat Pump | TOSOT | TU60W-EDU |  |  | TUD60AH2-GDU |  | 53000 |  |  | 18.5 | 10.5 | 54000 |  |  | 54000 | 100% | 2.1 | Both | 1105 | 4.42 | HRCU-A-CB (Split System: Heat Pump with Remote Outdoor Unit-Air-Source) | N/A
217127803 | Central Heat Pump | AC PRO | SPHP-XB-I060BC |  |  | AIRH-XB-060C1B |  | 54000 |  |  | 19 | 9.5 | 54000 |  |  | 40000 | 74% | 2.24 | Both | 1125 | 4.5 | HRCU-A-CB (Split System: Heat Pump with Remote Outdoor Unit-Air-Source) | N/A
217080961 | Central Heat Pump | TOSOT | TU60-32GDU |  |  | TU60-32AH2GDU |  | 54000 |  |  | 19 | 9.5 | 54000 |  |  | 40000 | 74% | 2.24 | Both | 1125 | 4.5 | HRCU-A-CB (Split System: Heat Pump with Remote Outdoor Unit-Air-Source) | N/A
216779017 | Central Heat Pump | Proair | P30-24HFN1 |  |  | PAC-24A-HWDN1-UC |  | 24000 |  |  | 16.1 | 9.8 | 25000 |  |  | 20000 | 80% | 2 | Both | 500 | 2 | HRCU-A-C (Split System: Heat Pump with Remote Outdoor Unit with No Indoor Fan --Air Source) | N/A
212367433 | Central Heat Pump | Bladex | BX30-24HPHYHA |  |  | BLC-24HWAC1 |  | 24000 |  |  | 16.5 | 9.5 | 25000 |  |  | 20000 | 80% | 1.95 | Both | 500 | 2 | HRCU-A-C (Split System: Heat Pump with Remote Outdoor Unit with No Indoor Fan --Air Source) | N/A
215449958 | Central Heat Pump | Proair | P30-24HFN1 |  |  | PAC-24B-HWDN1 |  | 24000 |  |  | 16.5 | 9.5 | 25000 |  |  | 20000 | 80% | 1.95 | Both | 500 | 2 | HRCU-A-C (Split System: Heat Pump with Remote Outdoor Unit with No Indoor Fan --Air Source) | N/A
214875901 | Central Heat Pump | FRASER-JOHNSTON | HMH72B341 |  |  | XAHC36DBCN1+JME16C2SN1 |  | 33800 |  |  | 18.5 | 8.5 | 33000 |  |  | 23000 | 70% | 2 | Both | 705 | 2.82 | HRCU-A-CB (Split System: Heat Pump with Remote Outdoor Unit-Air-Source) | N/A
209095667 | Central Heat Pump | LENNOX | LISC048060-200U432 |  |  | LIAH060-200U432-1 |  | 54000 |  |  | 16 | 9 | 54000 |  |  | 41000 | 76% | 1.8 | Both | 1125 | 4.5 | HRCU-A-CB (Split System: Heat Pump with Remote Outdoor Unit-Air-Source) | N/A
208842392 | Central Heat Pump | AURUS | ARU-H48CD/INVS-US |  |  | ARU-H48AH/INVS-US |  | 48000 |  |  | 17.5 | 8.5 | 47000 |  |  | 33000 | 70% | 1.9 | Both | 1000 | 4 | HRCU-A-CB (Split System: Heat Pump with Remote Outdoor Unit-Air-Source) | N/A
207104306 | Central Heat Pump | Multi MFG | MSU-48HD-B-H |  |  | 48MPHP0-M-B-H |  | 48000 |  |  | 17.5 | 8.5 | 47000 |  |  | 33000 | 70% | 1.9 | Both | 1000 | 4 | HRCU-A-CB (Split System: Heat Pump with Remote Outdoor Unit-Air-Source) | N/A
211257305 | Central Heat Pump | MITS AIR | MOX430U-18HFN1-M |  |  | MVC-18HWFN1-M |  | 18000 |  |  | 18 | 9.3 | 19000 |  |  | 16500 | 87% | 2.04 | Both | 375 | 1.5 | HRCU-A-CB (Split System: Heat Pump with Remote Outdoor Unit-Air-Source) | N/A
209270308 | Central Heat Pump | ApooDr | AHU19-24HN1-MR |  |  | AHU19-24HN1-M |  | 24000 |  |  | 17 | 9.2 | 26000 |  |  | 19400 | 75% | 2.1 | Both | 500 | 2 | HRCU-A-CB (Split System: Heat Pump with Remote Outdoor Unit-Air-Source) | N/A
209847221 | Central Heat Pump | CTMorley | MOU-A24V-4 |  |  | MIU-A24V-4 |  | 24000 |  |  | 17 | 9.2 | 26000 |  |  | 19400 | 75% | 2.1 | Both | 500 | 2 | HRCU-A-CB (Split System: Heat Pump with Remote Outdoor Unit-Air-Source) | N/A
208587413 | Central Heat Pump | FUJITSU | FOP1848MJAZCA1 |  |  | FHRAVM6021SJZECA |  | 45000 |  |  | 19 | 8.5 | 40000 |  |  | 42000 | 105% | 1.8 | Both | 937.5 | 3.75 | HRCU-A-CB (Split System: Heat Pump with Remote Outdoor Unit-Air-Source) | N/A
211641647 | Central Heat Pump | MAINLINE | MLP18AZ24AJVC |  |  | MLHMVZ2421HEACA |  | 22800 |  |  | 18 | 8.5 | 22800 |  |  | 24800 | 109% | 2 | Both | 475 | 1.9 | HRCU-A-CB (Split System: Heat Pump with Remote Outdoor Unit-Air-Source) | N/A
217169735 | Central Heat Pump | CENTURY | A-VXP30SA-1 |  |  | MXP24/36C1A |  | 29000 |  |  | 16 | 9.5 | 32000 |  |  | 32000 | 100% | 1.85 | Both | 605 | 2.42 | HRCU-A-C (Split System: Heat Pump with Remote Outdoor Unit with No Indoor Fan --Air Source) | N/A
217169723 | Central Heat Pump | Comfort Aire | A-VXP30SA-1 |  |  | MXP24/36C1A |  | 29000 |  |  | 16 | 9.5 | 32000 |  |  | 32000 | 100% | 1.85 | Both | 605 | 2.42 | HRCU-A-C (Split System: Heat Pump with Remote Outdoor Unit with No Indoor Fan --Air Source) | N/A
216623432 | Central Heat Pump | MAINLINE | ML30HP230LMNTH-O |  |  | ML36HP230CC17-I |  | 29000 |  |  | 16 | 9.5 | 32000 |  |  | 32000 | 100% | 1.85 | Both | 605 | 2.42 | HRCU-A-C (Split System: Heat Pump with Remote Outdoor Unit with No Indoor Fan --Air Source) | N/A
216621521 | Central Heat Pump | MITS AIR | MAMOD30-30HFN10-M3X |  |  | MAMVBM-36B24T4N10 |  | 29000 |  |  | 16 | 9.5 | 32000 |  |  | 32000 | 100% | 1.85 | Both | 605 | 2.42 | HRCU-A-C (Split System: Heat Pump with Remote Outdoor Unit with No Indoor Fan --Air Source) | N/A
216621522 | Central Heat Pump | MITS AIR | MAMOD30-30HFN10-M3X |  |  | MAMVBM-36C24T4N10 |  | 29000 |  |  | 16 | 9.5 | 32000 |  |  | 32000 | 100% | 1.85 | Both | 605 | 2.42 | HRCU-A-C (Split System: Heat Pump with Remote Outdoor Unit with No Indoor Fan --Air Source) | N/A
216891442 | Central Heat Pump | FRIEDRICH | RD18AY48AJVC |  |  | RCFY4824MTANM | FR802V0755A21UH | 43000 |  |  | 17 | 8.1 | 43000 |  |  | 33200 | 77% | 2 | Both | 895 | 3.58 | HRCU-A-CB (Split System: Heat Pump with Remote Outdoor Unit-Air-Source) | N/A
216891457 | Central Heat Pump | RUUD | RD18AY48AJVC |  |  | RCFY4824MTANM | R801V0755A21UH | 43000 |  |  | 17 | 8.1 | 43000 |  |  | 33200 | 77% | 2 | Both | 895 | 3.58 | HRCU-A-CB (Split System: Heat Pump with Remote Outdoor Unit-Air-Source) | N/A
216891445 | Central Heat Pump | RUUD | RD18AY48AJVC |  |  | RCFY4824MTANM | R802V0755A21UH | 43000 |  |  | 17 | 8.1 | 43000 |  |  | 33200 | 77% | 2 | Both | 895 | 3.58 | HRCU-A-CB (Split System: Heat Pump with Remote Outdoor Unit-Air-Source) | N/A
216891940 | Central Heat Pump | SURE | RD18AY48AJVC |  |  | TCFY4824MTANM | S801V0755A21UH | 43000 |  |  | 17 | 8.1 | 43000 |  |  | 33200 | 77% | 2 | Both | 895 | 3.58 | HRCU-A-CB (Split System: Heat Pump with Remote Outdoor Unit-Air-Source) | N/A
217120535 | Central Heat Pump | AIREASE | A7CP21V48P-**A |  |  | 7EH48CX-**+TDR | A80US2V090C20* | 46000 |  |  | 20 | 8.2 | 44500 |  |  | 33800 | 76% | 1.96 | Both | 957.5 | 3.83 | HRCU-A-CB (Split System: Heat Pump with Remote Outdoor Unit-Air-Source) | N/A
217122184 | Central Heat Pump | AIREASE | A7CP21V48P-**A |  |  | 7EH48CX-**+TDR | A80UH1E110C20* | 46000 |  |  | 19 | 8.2 | 44000 |  |  | 33200 | 75% | 1.98 | Both | 957.5 | 3.83 | HRCU-A-CB (Split System: Heat Pump with Remote Outdoor Unit-Air-Source) | N/A
217122083 | Central Heat Pump | ARMSTRONG AIR | A7CP21V48P-**A |  |  | 7EH48CX-**+TDR | A80UH1E110C20* | 46000 |  |  | 19 | 8.2 | 44000 |  |  | 33200 | 75% | 1.98 | Both | 957.5 | 3.83 | HRCU-A-CB (Split System: Heat Pump with Remote Outdoor Unit-Air-Source) | N/A
217121601 | Central Heat Pump | LENNOX | EL21KLV-048-230A** |  |  | CK40HT-48C-**+TDR | ML180UH110E60C* | 46000 |  |  | 19 | 8.2 | 44000 |  |  | 33200 | 75% | 1.98 | Both | 957.5 | 3.83 | HRCU-A-CB (Split System: Heat Pump with Remote Outdoor Unit-Air-Source) | N/A
217120534 | Central Heat Pump | AIREASE | A7CP21V48P-**A |  |  | 7EH48CX-**+TDR | A80US2V080C20X* | 46000 |  |  | 20 | 8.2 | 44000 |  |  | 33800 | 77% | 1.98 | Both | 957.5 | 3.83 | HRCU-A-CB (Split System: Heat Pump with Remote Outdoor Unit-Air-Source) | N/A
217120536 | Central Heat Pump | AIREASE | A7CP21V48P-**A |  |  | 7EH48CX-**+TDR | A80US2V100C20X* | 46000 |  |  | 20 | 8.2 | 44500 |  |  | 33800 | 76% | 1.96 | Both | 957.5 | 3.83 | HRCU-A-CB (Split System: Heat Pump with Remote Outdoor Unit-Air-Source) | N/A
217120462 | Central Heat Pump | ARMSTRONG AIR | A7CP21V48P-**A |  |  | 7EH48CX-**+TDR | A80US2V100C20X* | 46000 |  |  | 20 | 8.2 | 44500 |  |  | 33800 | 76% | 1.96 | Both | 957.5 | 3.83 | HRCU-A-CB (Split System: Heat Pump with Remote Outdoor Unit-Air-Source) | N/A
217122167 | Central Heat Pump | AIREASE | A7CP21V36P-**A |  |  | 7E[C,U]36BX-**+TDR | A80UH2E090B16* | 33800 |  |  | 17 | 8.5 | 30600 |  |  | 21600 | 71% | 2.08 | Both | 705 | 2.82 | HRCU-A-CB (Split System: Heat Pump with Remote Outdoor Unit-Air-Source) | N/A
217122066 | Central Heat Pump | ARMSTRONG AIR | A7CP21V36P-**A |  |  | 7E[C,U]36BX-**+TDR | A80UH2E090B16* | 33800 |  |  | 17 | 8.5 | 30600 |  |  | 21600 | 71% | 2.08 | Both | 705 | 2.82 | HRCU-A-CB (Split System: Heat Pump with Remote Outdoor Unit-Air-Source) | N/A
217121570 | Central Heat Pump | LENNOX | EL21KLV-036-230A** |  |  | CK40[C,U]T-36B-**+TDR | EL280UH090XE48B* | 33800 |  |  | 17 | 8.5 | 30600 |  |  | 21600 | 71% | 2.08 | Both | 705 | 2.82 | HRCU-A-CB (Split System: Heat Pump with Remote Outdoor Unit-Air-Source) | N/A
217121569 | Central Heat Pump | LENNOX | EL21KLV-036-230A** |  |  | CK40[C,U]T-36B-**+TDR | EL280UH090E48B* | 33800 |  |  | 17 | 8.5 | 30600 |  |  | 21600 | 71% | 2.08 | Both | 705 | 2.82 | HRCU-A-CB (Split System: Heat Pump with Remote Outdoor Unit-Air-Source) | N/A
217122067 | Central Heat Pump | ARMSTRONG AIR | A7CP21V36P-**A |  |  | 7E[C,U]36BX-**+TDR | A80UH1E090B16* | 33800 |  |  | 17.5 | 8.5 | 30400 |  |  | 21600 | 71% | 2.08 | Both | 705 | 2.82 | HRCU-A-CB (Split System: Heat Pump with Remote Outdoor Unit-Air-Source) | N/A
217121573 | Central Heat Pump | LENNOX | EL21KLV-036-230A** |  |  | CK40[C,U]T-36B-**+TDR | ML180UH090E48B* | 33800 |  |  | 17.5 | 8.5 | 30400 |  |  | 21600 | 71% | 2.08 | Both | 705 | 2.82 | HRCU-A-CB (Split System: Heat Pump with Remote Outdoor Unit-Air-Source) | N/A
217121575 | Central Heat Pump | LENNOX | EL21KLV-036-230A** |  |  | CK40[C,U]T-36B-**+TDR | ML180UH090XE48B* | 33800 |  |  | 17.5 | 8.5 | 30400 |  |  | 21600 | 71% | 2.08 | Both | 705 | 2.82 | HRCU-A-CB (Split System: Heat Pump with Remote Outdoor Unit-Air-Source) | N/A
216891449 | Central Heat Pump | FRIEDRICH | RD18AY48AJVC |  |  | RCFY4824MTANM | FR802V1005A21UH | 43000 |  |  | 18 | 8.5 | 43000 |  |  | 33200 | 77% | 2.1 | Both | 895 | 3.58 | HRCU-A-CB (Split System: Heat Pump with Remote Outdoor Unit-Air-Source) | N/A
216891439 | Central Heat Pump | FRIEDRICH | RD18AY48AJVC |  |  | RCFY4824MTANM | FR802V0755A21DZ | 43000 |  |  | 18 | 8.5 | 43000 |  |  | 33200 | 77% | 2.1 | Both | 895 | 3.58 | HRCU-A-CB (Split System: Heat Pump with Remote Outdoor Unit-Air-Source) | N/A
216891458 | Central Heat Pump | FRIEDRICH | RD18AY48AJVC |  |  | RCFY4824MTANM | FR801V1005A21UHU | 43000 |  |  | 18 | 8.5 | 43000 |  |  | 33200 | 77% | 2 | Both | 895 | 3.58 | HRCU-A-CB (Split System: Heat Pump with Remote Outdoor Unit-Air-Source) | N/A
216891425 | Central Heat Pump | RHEEM | RD18AY48AJVC |  |  | RCFY4824MTANM | R802V1005A21UH | 43000 |  |  | 18 | 8.5 | 43000 |  |  | 33200 | 77% | 2.1 | Both | 895 | 3.58 | HRCU-A-CB (Split System: Heat Pump with Remote Outdoor Unit-Air-Source) | N/A
216891409 | Central Heat Pump | RHEEM | RD18AY48AJVC |  |  | RCFY4824MTANM | R802V0755A21DZ | 43000 |  |  | 18 | 8.5 | 43000 |  |  | 33200 | 77% | 2.1 | Both | 895 | 3.58 | HRCU-A-CB (Split System: Heat Pump with Remote Outdoor Unit-Air-Source) | N/A
216892133 | Central Heat Pump | RUSSELL | RD18AY48AJVC |  |  | TCFY4824MTANM | S801V1005A21UHN | 43000 |  |  | 18 | 8.5 | 43000 |  |  | 33200 | 77% | 2.1 | Both | 895 | 3.58 | HRCU-A-CB (Split System: Heat Pump with Remote Outdoor Unit-Air-Source) | N/A
216892136 | Central Heat Pump | RUSSELL | RD18AY48AJVC |  |  | TCFY4824MTANM | S801V1005A21UHU | 43000 |  |  | 18 | 8.5 | 43000 |  |  | 33200 | 77% | 2 | Both | 895 | 3.58 | HRCU-A-CB (Split System: Heat Pump with Remote Outdoor Unit-Air-Source) | N/A
216891420 | Central Heat Pump | RUUD | RD18AY48AJVC |  |  | RCFY4824MTANM | R801V1005A21UHS | 43000 |  |  | 18 | 8.5 | 43000 |  |  | 33200 | 77% | 2.1 | Both | 895 | 3.58 | HRCU-A-CB (Split System: Heat Pump with Remote Outdoor Unit-Air-Source) | N/A
216891407 | Central Heat Pump | RUUD | RD18AY48AJVC |  |  | RCFY4824MTANM | R802V0755A21DZ | 43000 |  |  | 18 | 8.5 | 43000 |  |  | 33200 | 77% | 2.1 | Both | 895 | 3.58 | HRCU-A-CB (Split System: Heat Pump with Remote Outdoor Unit-Air-Source) | N/A
216891929 | Central Heat Pump | SURE | RD18AY48AJVC |  |  | TCFY4824MTANM | S802V0755A21DZ | 43000 |  |  | 18 | 8.5 | 43000 |  |  | 33200 | 77% | 2.1 | Both | 895 | 3.58 | HRCU-A-CB (Split System: Heat Pump with Remote Outdoor Unit-Air-Source) | N/A
216891930 | Central Heat Pump | SURE | RD18AY48AJVC |  |  | TCFY4824MTANM | S801V1005A21UHN | 43000 |  |  | 18 | 8.5 | 43000 |  |  | 33200 | 77% | 2.1 | Both | 895 | 3.58 | HRCU-A-CB (Split System: Heat Pump with Remote Outdoor Unit-Air-Source) | N/A
216891935 | Central Heat Pump | SURE | RD18AY48AJVC |  |  | TCFY4824MTANM | S802V1005A21UH | 43000 |  |  | 18 | 8.5 | 43000 |  |  | 33200 | 77% | 2.1 | Both | 895 | 3.58 | HRCU-A-CB (Split System: Heat Pump with Remote Outdoor Unit-Air-Source) | N/A
217121571 | Central Heat Pump | LENNOX | EL21KLV-036-230A** |  |  | CK40[C,U]T-36B-**+TDR | ML180UH070V36B* | 33400 |  |  | 19 | 8.5 | 30200 |  |  | 21400 | 71% | 2.06 | Both | 695 | 2.78 | HRCU-A-CB (Split System: Heat Pump with Remote Outdoor Unit-Air-Source) | N/A
217121572 | Central Heat Pump | LENNOX | EL21KLV-036-230A** |  |  | CK40[C,U]T-36B-**+TDR | ML180UH070V48B* | 33400 |  |  | 19 | 8.5 | 30200 |  |  | 21400 | 71% | 2.06 | Both | 695 | 2.78 | HRCU-A-CB (Split System: Heat Pump with Remote Outdoor Unit-Air-Source) | N/A
216891426 | Central Heat Pump | FRIEDRICH | RD18AY48AJVC |  |  | RCFY4824MTANM | FR801V1255A24DZ | 43000 |  |  | 18 | 8.5 | 42500 |  |  | 33200 | 78% | 2.1 | Both | 895 | 3.58 | HRCU-A-CB (Split System: Heat Pump with Remote Outdoor Unit-Air-Source) | N/A
216891411 | Central Heat Pump | FRIEDRICH | RD18AY48AJVC |  |  | RCFY4824MTANM | FR802V1505A24UH | 43000 |  |  | 18 | 8.5 | 42500 |  |  | 33000 | 78% | 2.1 | Both | 895 | 3.58 | HRCU-A-CB (Split System: Heat Pump with Remote Outdoor Unit-Air-Source) | N/A
216891406 | Central Heat Pump | FRIEDRICH | RD18AY48AJVC |  |  | RCFY4824MTANM | FR802V1255A24UH | 43000 |  |  | 18 | 8.5 | 42500 |  |  | 33200 | 78% | 2.1 | Both | 895 | 3.58 | HRCU-A-CB (Split System: Heat Pump with Remote Outdoor Unit-Air-Source) | N/A
216891417 | Central Heat Pump | RHEEM | RD18AY48AJVC |  |  | RCFY4824MTANM | R801V1255A24DZ | 43000 |  |  | 18 | 8.5 | 42500 |  |  | 33200 | 78% | 2.1 | Both | 895 | 3.58 | HRCU-A-CB (Split System: Heat Pump with Remote Outdoor Unit-Air-Source) | N/A
216891405 | Central Heat Pump | RHEEM | RD18AY48AJVC |  |  | RCFY4824MTANM | R802V1005A21DZ | 43000 |  |  | 18 | 8.5 | 42500 |  |  | 33000 | 78% | 2.1 | Both | 895 | 3.58 | HRCU-A-CB (Split System: Heat Pump with Remote Outdoor Unit-Air-Source) | N/A
216891408 | Central Heat Pump | RHEEM | RD18AY48AJVC |  |  | RCFY4824MTANM | R801V1255A24UH | 43000 |  |  | 18 | 8.5 | 42500 |  |  | 33200 | 78% | 2.1 | Both | 895 | 3.58 | HRCU-A-CB (Split System: Heat Pump with Remote Outdoor Unit-Air-Source) | N/A
216891428 | Central Heat Pump | RHEEM | RD18AY48AJVC |  |  | RCFY4824MTANM | R801V1005A21DZ | 43000 |  |  | 18 | 8.5 | 42500 |  |  | 33000 | 78% | 2.1 | Both | 895 | 3.58 | HRCU-A-CB (Split System: Heat Pump with Remote Outdoor Unit-Air-Source) | N/A
216891443 | Central Heat Pump | RHEEM | RD18AY48AJVC |  |  | RCFY4824MTANM | R802V1255A24DZ | 43000 |  |  | 18 | 8.5 | 42500 |  |  | 33200 | 78% | 2.1 | Both | 895 | 3.58 | HRCU-A-CB (Split System: Heat Pump with Remote Outdoor Unit-Air-Source) | N/A
216891444 | Central Heat Pump | RHEEM | RD18AY48AJVC |  |  | RCFY4824MTANM | R802V1505A24UH | 43000 |  |  | 18 | 8.5 | 42500 |  |  | 33000 | 78% | 2.1 | Both | 895 | 3.58 | HRCU-A-CB (Split System: Heat Pump with Remote Outdoor Unit-Air-Source) | N/A
216892144 | Central Heat Pump | RUSSELL | RD18AY48AJVC |  |  | TCFY4824MTANM | S802V1255A24DZ | 43000 |  |  | 18 | 8.5 | 42500 |  |  | 33200 | 78% | 2.1 | Both | 895 | 3.58 | HRCU-A-CB (Split System: Heat Pump with Remote Outdoor Unit-Air-Source) | N/A
216892145 | Central Heat Pump | RUSSELL | RD18AY48AJVC |  |  | TCFY4824MTANM | S802V1505A24UH | 43000 |  |  | 18 | 8.5 | 42500 |  |  | 33000 | 78% | 2.1 | Both | 895 | 3.58 | HRCU-A-CB (Split System: Heat Pump with Remote Outdoor Unit-Air-Source) | N/A
216892130 | Central Heat Pump | RUSSELL | RD18AY48AJVC |  |  | TCFY4824MTANM | S802V1005A21DZ | 43000 |  |  | 18 | 8.5 | 42500 |  |  | 33000 | 78% | 2.1 | Both | 895 | 3.58 | HRCU-A-CB (Split System: Heat Pump with Remote Outdoor Unit-Air-Source) | N/A
216891418 | Central Heat Pump | RUUD | RD18AY48AJVC |  |  | RCFY4824MTANM | R801V1005A21DZ | 43000 |  |  | 18 | 8.5 | 42500 |  |  | 33000 | 78% | 2.1 | Both | 895 | 3.58 | HRCU-A-CB (Split System: Heat Pump with Remote Outdoor Unit-Air-Source) | N/A
216891451 | Central Heat Pump | RUUD | RD18AY48AJVC |  |  | RCFY4824MTANM | R802V1255A24UH | 43000 |  |  | 18 | 8.5 | 42500 |  |  | 33200 | 78% | 2.1 | Both | 895 | 3.58 | HRCU-A-CB (Split System: Heat Pump with Remote Outdoor Unit-Air-Source) | N/A
216891413 | Central Heat Pump | RUUD | RD18AY48AJVC |  |  | RCFY4824MTANM | R802V1005A21DZ | 43000 |  |  | 18 | 8.5 | 42500 |  |  | 33000 | 78% | 2.1 | Both | 895 | 3.58 | HRCU-A-CB (Split System: Heat Pump with Remote Outdoor Unit-Air-Source) | N/A
216891456 | Central Heat Pump | RUUD | RD18AY48AJVC |  |  | RCFY4824MTANM | R802V1505A24UH | 43000 |  |  | 18 | 8.5 | 42500 |  |  | 33000 | 78% | 2.1 | Both | 895 | 3.58 | HRCU-A-CB (Split System: Heat Pump with Remote Outdoor Unit-Air-Source) | N/A
216891927 | Central Heat Pump | SURE | RD18AY48AJVC |  |  | TCFY4824MTANM | S802V1005A21DZ | 43000 |  |  | 18 | 8.5 | 42500 |  |  | 33000 | 78% | 2.1 | Both | 895 | 3.58 | HRCU-A-CB (Split System: Heat Pump with Remote Outdoor Unit-Air-Source) | N/A
216891941 | Central Heat Pump | SURE | RD18AY48AJVC |  |  | TCFY4824MTANM | S802V1255A24DZ | 43000 |  |  | 18 | 8.5 | 42500 |  |  | 33200 | 78% | 2.1 | Both | 895 | 3.58 | HRCU-A-CB (Split System: Heat Pump with Remote Outdoor Unit-Air-Source) | N/A
216891944 | Central Heat Pump | SURE | RD18AY48AJVC |  |  | TCFY4824MTANM | S802V1255A24UH | 43000 |  |  | 18 | 8.5 | 42500 |  |  | 33200 | 78% | 2.1 | Both | 895 | 3.58 | HRCU-A-CB (Split System: Heat Pump with Remote Outdoor Unit-Air-Source) | N/A
217121972 | Central Heat Pump | LENNOX | EL21KLV-048-230A** |  |  | CK40[C,U]T-60C-**+TDR | EL195UH100NE60C* | 46500 |  |  | 19 | 8.5 | 47500 |  |  | 34200 | 72% | 2.1 | Both | 970 | 3.88 | HRCU-A-CB (Split System: Heat Pump with Remote Outdoor Unit-Air-Source) | N/A
217122225 | Central Heat Pump | AIREASE | A7CP21V48P-**A |  |  | 7E[C,U]60CX-**+TDR | A93UH1E110C16A* | 47000 |  |  | 20 | 8.5 | 47500 |  |  | 34000 | 72% | 2.12 | Both | 980 | 3.92 | HRCU-A-CB (Split System: Heat Pump with Remote Outdoor Unit-Air-Source) | N/A
217122124 | Central Heat Pump | ARMSTRONG AIR | A7CP21V48P-**A |  |  | 7E[C,U]60CX-**+TDR | A93UH1E110C16A* | 47000 |  |  | 20 | 8.5 | 47500 |  |  | 34000 | 72% | 2.12 | Both | 980 | 3.92 | HRCU-A-CB (Split System: Heat Pump with Remote Outdoor Unit-Air-Source) | N/A
217121974 | Central Heat Pump | LENNOX | EL21KLV-048-230A** |  |  | CK40[C,U]T-60C-**+TDR | ML193UH110XE48C* | 47000 |  |  | 20 | 8.5 | 47500 |  |  | 34000 | 72% | 2.12 | Both | 980 | 3.92 | HRCU-A-CB (Split System: Heat Pump with Remote Outdoor Unit-Air-Source) | N/A
217121654 | Central Heat Pump | LENNOX | EL21KLV-048-230A** |  |  | CK40[C,U]T-60C-**+TDR | ML296UH090XV48C* | 47000 |  |  | 19.5 | 9 | 48000 |  |  | 34200 | 71% | 2.12 | Both | 980 | 3.92 | HRCU-A-CB (Split System: Heat Pump with Remote Outdoor Unit-Air-Source) | N/A
217121655 | Central Heat Pump | LENNOX | EL21KLV-048-230A** |  |  | CK40[C,U]T-60C-**+TDR | ML296UH110XV60C* | 47000 |  |  | 20 | 9 | 47500 |  |  | 34000 | 72% | 2.12 | Both | 980 | 3.92 | HRCU-A-CB (Split System: Heat Pump with Remote Outdoor Unit-Air-Source) | N/A
217122202 | Central Heat Pump | AIREASE | A7CP21V48P-**A |  |  | 7E[C,U]60DX-**+TDR | A80UH1E135D20* | 47000 |  |  | 18.5 | 9 | 47500 |  |  | 33800 | 71% | 1.98 | Both | 980 | 3.92 | HRCU-A-CB (Split System: Heat Pump with Remote Outdoor Unit-Air-Source) | N/A
217122101 | Central Heat Pump | ARMSTRONG AIR | A7CP21V48P-**A |  |  | 7E[C,U]60DX-**+TDR | A80UH1E135D20* | 47000 |  |  | 18.5 | 9 | 47500 |  |  | 33800 | 71% | 1.98 | Both | 980 | 3.92 | HRCU-A-CB (Split System: Heat Pump with Remote Outdoor Unit-Air-Source) | N/A
217121635 | Central Heat Pump | LENNOX | EL21KLV-048-230A** |  |  | CK40[C,U]T-60D-**+TDR | ML180UH135E60D* | 47000 |  |  | 18.5 | 9 | 47500 |  |  | 33800 | 71% | 1.98 | Both | 980 | 3.92 | HRCU-A-CB (Split System: Heat Pump with Remote Outdoor Unit-Air-Source) | N/A
217121648 | Central Heat Pump | LENNOX | EL21KLV-048-230A** |  |  | CK40[C,U]T-60C-**+TDR | ML180UH110V60C* | 47500 |  |  | 20.5 | 9 | 48000 |  |  | 34000 | 71% | 2.14 | Both | 990 | 3.96 | HRCU-A-CB (Split System: Heat Pump with Remote Outdoor Unit-Air-Source) | N/A
217120484 | Central Heat Pump | ARMSTRONG AIR | A7CP21V48P-**A |  |  | 7E[C,U]60DX-**+TDR | A80US2V135D20* | 48000 |  |  | 20 | 9 | 47500 |  |  | 33800 | 71% | 2 | Both | 1000 | 4 | HRCU-A-CB (Split System: Heat Pump with Remote Outdoor Unit-Air-Source) | N/A
217121550 | Central Heat Pump | LENNOX | EL21KLV-024-230A** |  |  | CK40[C,U]T-30B-**+TDR | ML180UH070V48B* | 23200 |  |  | 19.5 | 9 | 24600 |  |  | 17400 | 71% | 2.12 | Both | 482.5 | 1.93 | HRCU-A-CB (Split System: Heat Pump with Remote Outdoor Unit-Air-Source) | N/A
217122212 | Central Heat Pump | AIREASE | A7CP21V48P-**A |  |  | 7E[C,U]60CX-**+TDR | A93UH1E090C16A* | 47000 |  |  | 19.5 | 9.5 | 47500 |  |  | 34200 | 72% | 2.12 | Both | 980 | 3.92 | HRCU-A-CB (Split System: Heat Pump with Remote Outdoor Unit-Air-Source) | N/A
217122210 | Central Heat Pump | AIREASE | A7CP21V48P-**A |  |  | 7E[C,U]60CX-**+TDR | A80UH1E090C20* | 47000 |  |  | 19.5 | 9.5 | 47500 |  |  | 34000 | 72% | 2.12 | Both | 980 | 3.92 | HRCU-A-CB (Split System: Heat Pump with Remote Outdoor Unit-Air-Source) | N/A
217122111 | Central Heat Pump | ARMSTRONG AIR | A7CP21V48P-**A |  |  | 7E[C,U]60CX-**+TDR | A93UH1E090C16A* | 47000 |  |  | 19.5 | 9.5 | 47500 |  |  | 34200 | 72% | 2.12 | Both | 980 | 3.92 | HRCU-A-CB (Split System: Heat Pump with Remote Outdoor Unit-Air-Source) | N/A
217122109 | Central Heat Pump | ARMSTRONG AIR | A7CP21V48P-**A |  |  | 7E[C,U]60CX-**+TDR | A80UH1E090C20* | 47000 |  |  | 19.5 | 9.5 | 47500 |  |  | 34000 | 72% | 2.12 | Both | 980 | 3.92 | HRCU-A-CB (Split System: Heat Pump with Remote Outdoor Unit-Air-Source) | N/A
217121646 | Central Heat Pump | LENNOX | EL21KLV-048-230A** |  |  | CK40[C,U]T-60C-**+TDR | ML180UH090E60C* | 47000 |  |  | 19.5 | 9.5 | 47500 |  |  | 34000 | 72% | 2.12 | Both | 980 | 3.92 | HRCU-A-CB (Split System: Heat Pump with Remote Outdoor Unit-Air-Source) | N/A
217121650 | Central Heat Pump | LENNOX | EL21KLV-048-230A** |  |  | CK40[C,U]T-60C-**+TDR | ML193UH090XE48C* | 47000 |  |  | 19.5 | 9.5 | 47500 |  |  | 34200 | 72% | 2.12 | Both | 980 | 3.92 | HRCU-A-CB (Split System: Heat Pump with Remote Outdoor Unit-Air-Source) | N/A
217120567 | Central Heat Pump | AIREASE | A7CP21V48P-**A |  |  | 7E[C,U]60CX-**+TDR | A80US2V110C20L* | 47500 |  |  | 20 | 9.5 | 47500 |  |  | 34200 | 72% | 2.1 | Both | 990 | 3.96 | HRCU-A-CB (Split System: Heat Pump with Remote Outdoor Unit-Air-Source) | N/A
217120566 | Central Heat Pump | AIREASE | A7CP21V48P-**A |  |  | 7E[C,U]60CX-**+TDR | A80US2V110C20* | 47500 |  |  | 20 | 9.5 | 47500 |  |  | 34200 | 72% | 2.1 | Both | 990 | 3.96 | HRCU-A-CB (Split System: Heat Pump with Remote Outdoor Unit-Air-Source) | N/A
217120493 | Central Heat Pump | ARMSTRONG AIR | A7CP21V48P-**A |  |  | 7E[C,U]60CX-**+TDR | A80US2V110C20L* | 47500 |  |  | 20 | 9.5 | 47500 |  |  | 34200 | 72% | 2.1 | Both | 990 | 3.96 | HRCU-A-CB (Split System: Heat Pump with Remote Outdoor Unit-Air-Source) | N/A
217120492 | Central Heat Pump | ARMSTRONG AIR | A7CP21V48P-**A |  |  | 7E[C,U]60CX-**+TDR | A80US2V110C20* | 47500 |  |  | 20 | 9.5 | 47500 |  |  | 34200 | 72% | 2.1 | Both | 990 | 3.96 | HRCU-A-CB (Split System: Heat Pump with Remote Outdoor Unit-Air-Source) | N/A
217120565 | Central Heat Pump | AIREASE | A7CP21V48P-**A |  |  | 7E[C,U]60CX-**+TDR | A80US2V100C20X* | 47500 |  |  | 20.5 | 9.5 | 47500 |  |  | 34200 | 72% | 2.12 | Both | 990 | 3.96 | HRCU-A-CB (Split System: Heat Pump with Remote Outdoor Unit-Air-Source) | N/A
217120564 | Central Heat Pump | AIREASE | A7CP21V48P-**A |  |  | 7E[C,U]60CX-**+TDR | A80US2V090C20* | 47500 |  |  | 20.5 | 9.5 | 47500 |  |  | 34200 | 72% | 2.12 | Both | 990 | 3.96 | HRCU-A-CB (Split System: Heat Pump with Remote Outdoor Unit-Air-Source) | N/A
217120490 | Central Heat Pump | ARMSTRONG AIR | A7CP21V48P-**A |  |  | 7E[C,U]60CX-**+TDR | A80US2V090C20* | 47500 |  |  | 20.5 | 9.5 | 47500 |  |  | 34200 | 72% | 2.12 | Both | 990 | 3.96 | HRCU-A-CB (Split System: Heat Pump with Remote Outdoor Unit-Air-Source) | N/A
217120491 | Central Heat Pump | ARMSTRONG AIR | A7CP21V48P-**A |  |  | 7E[C,U]60CX-**+TDR | A80US2V100C20X* | 47500 |  |  | 20.5 | 9.5 | 47500 |  |  | 34200 | 72% | 2.12 | Both | 990 | 3.96 | HRCU-A-CB (Split System: Heat Pump with Remote Outdoor Unit-Air-Source) | N/A
217120489 | Central Heat Pump | ARMSTRONG AIR | A7CP21V48P-**A |  |  | 7E[C,U]60CX-**+TDR | A80US2V080C20X* | 47500 |  |  | 20.5 | 9.5 | 47500 |  |  | 34000 | 72% | 2.12 | Both | 990 | 3.96 | HRCU-A-CB (Split System: Heat Pump with Remote Outdoor Unit-Air-Source) | N/A
217117108 | Central Heat Pump | LENNOX | EL21KLV-048-230A** |  |  | CK40[C,U]T-60C-**+TDR | SL280UH090V60C* | 47500 |  |  | 20.5 | 9.5 | 47500 |  |  | 34200 | 72% | 2.12 | Both | 990 | 3.96 | HRCU-A-CB (Split System: Heat Pump with Remote Outdoor Unit-Air-Source) | N/A
217121545 | Central Heat Pump | LENNOX | EL21KLV-024-230A** |  |  | CK40[C,U]T-30A-**+TDR | ML180UH045V36A* | 22800 |  |  | 19.5 | 9.5 | 24400 |  |  | 17300 | 71% | 2.08 | Both | 475 | 1.9 | HRCU-A-CB (Split System: Heat Pump with Remote Outdoor Unit-Air-Source) | N/A
217122207 | Central Heat Pump | AIREASE | A7CP21V48P-**A |  |  | 7E[C,U]60CX-**+TDR | A80UH1E100C20X* | 47500 |  |  | 19.5 | 9.6 | 48500 |  |  | 34800 | 72% | 2.12 | Both | 990 | 3.96 | HRCU-A-CB (Split System: Heat Pump with Remote Outdoor Unit-Air-Source) | N/A
217122106 | Central Heat Pump | ARMSTRONG AIR | A7CP21V48P-**A |  |  | 7E[C,U]60CX-**+TDR | A80UH1E100C20X* | 47500 |  |  | 19.5 | 9.6 | 48500 |  |  | 34800 | 72% | 2.12 | Both | 990 | 3.96 | HRCU-A-CB (Split System: Heat Pump with Remote Outdoor Unit-Air-Source) | N/A
217121641 | Central Heat Pump | LENNOX | EL21KLV-048-230A** |  |  | CK40[C,U]T-60C-**+TDR | EL180UH100NE60C* | 47500 |  |  | 19.5 | 9.6 | 48500 |  |  | 34800 | 72% | 2.12 | Both | 990 | 3.96 | HRCU-A-CB (Split System: Heat Pump with Remote Outdoor Unit-Air-Source) | N/A
217122211 | Central Heat Pump | AIREASE | A7CP21V48P-**A |  |  | 7E[C,U]60CX-**+TDR | A80UH1E110C20* | 47500 |  |  | 20 | 9.6 | 48000 |  |  | 34400 | 72% | 2.14 | Both | 990 | 3.96 | HRCU-A-CB (Split System: Heat Pump with Remote Outdoor Unit-Air-Source) | N/A
217122110 | Central Heat Pump | ARMSTRONG AIR | A7CP21V48P-**A |  |  | 7E[C,U]60CX-**+TDR | A80UH1E110C20* | 47500 |  |  | 20 | 9.6 | 48000 |  |  | 34400 | 72% | 2.14 | Both | 990 | 3.96 | HRCU-A-CB (Split System: Heat Pump with Remote Outdoor Unit-Air-Source) | N/A
217121649 | Central Heat Pump | LENNOX | EL21KLV-048-230A** |  |  | CK40[C,U]T-60C-**+TDR | ML180UH110XE60C* | 47500 |  |  | 20 | 9.6 | 48000 |  |  | 34400 | 72% | 2.14 | Both | 990 | 3.96 | HRCU-A-CB (Split System: Heat Pump with Remote Outdoor Unit-Air-Source) | N/A
217122209 | Central Heat Pump | AIREASE | A7CP21V48P-**A |  |  | 7E[C,U]60CX-**+TDR | A80UH2E110C20* | 47500 |  |  | 19.5 | 9.6 | 47500 |  |  | 34000 | 72% | 2.14 | Both | 990 | 3.96 | HRCU-A-CB (Split System: Heat Pump with Remote Outdoor Unit-Air-Source) | N/A
217122108 | Central Heat Pump | ARMSTRONG AIR | A7CP21V48P-**A |  |  | 7E[C,U]60CX-**+TDR | A80UH2E110C20* | 47500 |  |  | 19.5 | 9.6 | 47500 |  |  | 34000 | 72% | 2.14 | Both | 990 | 3.96 | HRCU-A-CB (Split System: Heat Pump with Remote Outdoor Unit-Air-Source) | N/A
217121644 | Central Heat Pump | LENNOX | EL21KLV-048-230A** |  |  | CK40[C,U]T-60C-**+TDR | EL280UH110E60C* | 47500 |  |  | 19.5 | 9.6 | 47500 |  |  | 34000 | 72% | 2.14 | Both | 990 | 3.96 | HRCU-A-CB (Split System: Heat Pump with Remote Outdoor Unit-Air-Source) | N/A
217121645 | Central Heat Pump | LENNOX | EL21KLV-048-230A** |  |  | CK40[C,U]T-60C-**+TDR | EL280UH110XE60C* | 47500 |  |  | 19.5 | 9.6 | 47500 |  |  | 34000 | 72% | 2.14 | Both | 990 | 3.96 | HRCU-A-CB (Split System: Heat Pump with Remote Outdoor Unit-Air-Source) | N/A
217122154 | Central Heat Pump | AIREASE | A7CP21V24P-**A |  |  | 7E[C,U]30BX-**+TDR | A80UH2E090B16* | 23200 |  |  | 16.5 | 9.6 | 25000 |  |  | 17800 | 71% | 2.08 | Both | 482.5 | 1.93 | HRCU-A-CB (Split System: Heat Pump with Remote Outdoor Unit-Air-Source) | N/A
217122053 | Central Heat Pump | ARMSTRONG AIR | A7CP21V24P-**A |  |  | 7E[C,U]30BX-**+TDR | A80UH2E090B16* | 23200 |  |  | 16.5 | 9.6 | 25000 |  |  | 17800 | 71% | 2.08 | Both | 482.5 | 1.93 | HRCU-A-CB (Split System: Heat Pump with Remote Outdoor Unit-Air-Source) | N/A
217121541 | Central Heat Pump | LENNOX | EL21KLV-024-230A** |  |  | CK40[C,U]T-30B-**+TDR | EL280UH090XE48B* | 23200 |  |  | 16.5 | 9.6 | 25000 |  |  | 17800 | 71% | 2.08 | Both | 482.5 | 1.93 | HRCU-A-CB (Split System: Heat Pump with Remote Outdoor Unit-Air-Source) | N/A
217121544 | Central Heat Pump | LENNOX | EL21KLV-024-230A** |  |  | CK40[C,U]T-30A-**+TDR | ML180UH030V36A* | 23000 |  |  | 19.5 | 9.6 | 24600 |  |  | 17400 | 71% | 2.1 | Both | 480 | 1.92 | HRCU-A-CB (Split System: Heat Pump with Remote Outdoor Unit-Air-Source) | N/A
217121548 | Central Heat Pump | LENNOX | EL21KLV-024-230A** |  |  | CK40[C,U]T-30A-**+TDR | ML180UH070V36A* | 23000 |  |  | 20 | 9.6 | 24600 |  |  | 17400 | 71% | 2.1 | Both | 480 | 1.92 | HRCU-A-CB (Split System: Heat Pump with Remote Outdoor Unit-Air-Source) | N/A
217121549 | Central Heat Pump | LENNOX | EL21KLV-024-230A** |  |  | CK40[C,U]T-30B-**+TDR | ML180UH070V36B* | 23200 |  |  | 20 | 9.6 | 24600 |  |  | 17400 | 71% | 2.1 | Both | 482.5 | 1.93 | HRCU-A-CB (Split System: Heat Pump with Remote Outdoor Unit-Air-Source) | N/A
217121532 | Central Heat Pump | LENNOX | EL21KLV-024-230A** |  |  | CK40[C,U]T-30B-**+TDR | EL195UH060NE36B* | 23200 |  |  | 18.5 | 9.8 | 25000 |  |  | 17800 | 71% | 2.08 | Both | 482.5 | 1.93 | HRCU-A-CB (Split System: Heat Pump with Remote Outdoor Unit-Air-Source) | N/A
217121531 | Central Heat Pump | LENNOX | EL21KLV-024-230A** |  |  | CK40[C,U]T-30B-**+TDR | EL195UH040NE36B* | 23200 |  |  | 18.5 | 9.8 | 25000 |  |  | 17800 | 71% | 2.08 | Both | 482.5 | 1.93 | HRCU-A-CB (Split System: Heat Pump with Remote Outdoor Unit-Air-Source) | N/A
217120503 | Central Heat Pump | AIREASE | A7CP21V24P-**A |  |  | 7E[C,U]30AX-**+TDR | A80US2V070A12* | 22800 |  |  | 18.5 | 9.8 | 25000 |  |  | 17700 | 71% | 2.1 | Both | 475 | 1.9 | HRCU-A-CB (Split System: Heat Pump with Remote Outdoor Unit-Air-Source) | N/A
217120504 | Central Heat Pump | AIREASE | A7CP21V24P-**A |  |  | 7E[C,U]30AX-**+TDR | A80US2V070A12L* | 22800 |  |  | 18.5 | 9.8 | 25000 |  |  | 17700 | 71% | 2.1 | Both | 475 | 1.9 | HRCU-A-CB (Split System: Heat Pump with Remote Outdoor Unit-Air-Source) | N/A
217120430 | Central Heat Pump | ARMSTRONG AIR | A7CP21V24P-**A |  |  | 7E[C,U]30AX-**+TDR | A80US2V070A12L* | 22800 |  |  | 18.5 | 9.8 | 25000 |  |  | 17700 | 71% | 2.1 | Both | 475 | 1.9 | HRCU-A-CB (Split System: Heat Pump with Remote Outdoor Unit-Air-Source) | N/A
217120505 | Central Heat Pump | AIREASE | A7CP21V24P-**A |  |  | 7E[C,U]30BX-**+TDR | A80US2V080B16X* | 22800 |  |  | 19 | 9.8 | 25000 |  |  | 17700 | 71% | 2.1 | Both | 475 | 1.9 | HRCU-A-CB (Split System: Heat Pump with Remote Outdoor Unit-Air-Source) | N/A
217120431 | Central Heat Pump | ARMSTRONG AIR | A7CP21V24P-**A |  |  | 7E[C,U]30BX-**+TDR | A80US2V080B16X* | 22800 |  |  | 19 | 9.8 | 25000 |  |  | 17700 | 71% | 2.1 | Both | 475 | 1.9 | HRCU-A-CB (Split System: Heat Pump with Remote Outdoor Unit-Air-Source) | N/A
217115284 | Central Heat Pump | LENNOX | EL21KLV-024-230A** |  |  | CK40[C,U]T-30B-**+TDR | SL280UH080NV48B* | 22800 |  |  | 19 | 9.8 | 25000 |  |  | 17700 | 71% | 2.1 | Both | 475 | 1.9 | HRCU-A-CB (Split System: Heat Pump with Remote Outdoor Unit-Air-Source) | N/A
217122153 | Central Heat Pump | AIREASE | A7CP21V24P-**A |  |  | 7E[C,U]30AX-**+TDR | A80UH2E070A12* | 23200 |  |  | 19.5 | 9.8 | 25000 |  |  | 17700 | 71% | 2.1 | Both | 482.5 | 1.93 | HRCU-A-CB (Split System: Heat Pump with Remote Outdoor Unit-Air-Source) | N/A
217122159 | Central Heat Pump | AIREASE | A7CP21V24P-**A |  |  | 7E[C,U]30BX-**+TDR | A93UH1E045B12A* | 23200 |  |  | 19.5 | 9.8 | 25000 |  |  | 17700 | 71% | 2.1 | Both | 482.5 | 1.93 | HRCU-A-CB (Split System: Heat Pump with Remote Outdoor Unit-Air-Source) | N/A
217121539 | Central Heat Pump | LENNOX | EL21KLV-024-230A** |  |  | CK40[C,U]T-30A-**+TDR | EL280UH070XE36A* | 23200 |  |  | 19.5 | 9.8 | 25000 |  |  | 17700 | 71% | 2.1 | Both | 482.5 | 1.93 | HRCU-A-CB (Split System: Heat Pump with Remote Outdoor Unit-Air-Source) | N/A
217121554 | Central Heat Pump | LENNOX | EL21KLV-024-230A** |  |  | CK40[C,U]T-30B-**+TDR | ML193UH045XE36B* | 23200 |  |  | 19.5 | 9.8 | 25000 |  |  | 17700 | 71% | 2.1 | Both | 482.5 | 1.93 | HRCU-A-CB (Split System: Heat Pump with Remote Outdoor Unit-Air-Source) | N/A
217122150 | Central Heat Pump | AIREASE | A7CP21V24P-**A |  |  | 7E[C,U]30AX-**+TDR | A80UH1E040A12X* | 23200 |  |  | 20 | 9.8 | 24800 |  |  | 17600 | 71% | 2.1 | Both | 482.5 | 1.93 | HRCU-A-CB (Split System: Heat Pump with Remote Outdoor Unit-Air-Source) | N/A
217122151 | Central Heat Pump | AIREASE | A7CP21V24P-**A |  |  | 7E[C,U]30AX-**+TDR | A80UH1E060A12X* | 23200 |  |  | 20 | 9.8 | 24800 |  |  | 17600 | 71% | 2.1 | Both | 482.5 | 1.93 | HRCU-A-CB (Split System: Heat Pump with Remote Outdoor Unit-Air-Source) | N/A
217122050 | Central Heat Pump | ARMSTRONG AIR | A7CP21V24P-**A |  |  | 7E[C,U]30AX-**+TDR | A80UH1E060A12X* | 23200 |  |  | 20 | 9.8 | 24800 |  |  | 17600 | 71% | 2.1 | Both | 482.5 | 1.93 | HRCU-A-CB (Split System: Heat Pump with Remote Outdoor Unit-Air-Source) | N/A
217122049 | Central Heat Pump | ARMSTRONG AIR | A7CP21V24P-**A |  |  | 7E[C,U]30AX-**+TDR | A80UH1E040A12X* | 23200 |  |  | 20 | 9.8 | 24800 |  |  | 17600 | 71% | 2.1 | Both | 482.5 | 1.93 | HRCU-A-CB (Split System: Heat Pump with Remote Outdoor Unit-Air-Source) | N/A
217121529 | Central Heat Pump | LENNOX | EL21KLV-024-230A** |  |  | CK40[C,U]T-30A-**+TDR | EL180UH040NE36A* | 23200 |  |  | 20 | 9.8 | 24800 |  |  | 17600 | 71% | 2.1 | Both | 482.5 | 1.93 | HRCU-A-CB (Split System: Heat Pump with Remote Outdoor Unit-Air-Source) | N/A
217122160 | Central Heat Pump | AIREASE | A7CP21V24P-**A |  |  | 7E[C,U]30BX-**+TDR | A93UH1E070B12A* | 23400 |  |  | 19.5 | 9.8 | 25000 |  |  | 17700 | 71% | 2.1 | Both | 487.5 | 1.95 | HRCU-A-CB (Split System: Heat Pump with Remote Outdoor Unit-Air-Source) | N/A
217121555 | Central Heat Pump | LENNOX | EL21KLV-024-230A** |  |  | CK40[C,U]T-30B-**+TDR | ML193UH070XE36B* | 23400 |  |  | 19.5 | 9.8 | 25000 |  |  | 17700 | 71% | 2.1 | Both | 487.5 | 1.95 | HRCU-A-CB (Split System: Heat Pump with Remote Outdoor Unit-Air-Source) | N/A
217120507 | Central Heat Pump | AIREASE | A7CP21V24P-**A |  |  | 7E[C,U]30BX-**+TDR | A80US2V090B16* | 23000 |  |  | 19 | 9.8 | 24800 |  |  | 17600 | 71% | 2.12 | Both | 480 | 1.92 | HRCU-A-CB (Split System: Heat Pump with Remote Outdoor Unit-Air-Source) | N/A
217120506 | Central Heat Pump | AIREASE | A7CP21V24P-**A |  |  | 7E[C,U]30BX-**+TDR | A80US2V090B12* | 23000 |  |  | 19 | 9.8 | 24800 |  |  | 17600 | 71% | 2.12 | Both | 480 | 1.92 | HRCU-A-CB (Split System: Heat Pump with Remote Outdoor Unit-Air-Source) | N/A
217122157 | Central Heat Pump | AIREASE | A7CP21V24P-**A |  |  | 7E[C,U]30AX-**+TDR | A80UH1E070A12* | 23000 |  |  | 19 | 9.8 | 24600 |  |  | 17500 | 71% | 2.1 | Both | 480 | 1.92 | HRCU-A-CB (Split System: Heat Pump with Remote Outdoor Unit-Air-Source) | N/A
217120433 | Central Heat Pump | ARMSTRONG AIR | A7CP21V24P-**A |  |  | 7E[C,U]30BX-**+TDR | A80US2V090B16* | 23000 |  |  | 19 | 9.8 | 24800 |  |  | 17600 | 71% | 2.12 | Both | 480 | 1.92 | HRCU-A-CB (Split System: Heat Pump with Remote Outdoor Unit-Air-Source) | N/A
217120432 | Central Heat Pump | ARMSTRONG AIR | A7CP21V24P-**A |  |  | 7E[C,U]30BX-**+TDR | A80US2V090B12* | 23000 |  |  | 19 | 9.8 | 24800 |  |  | 17600 | 71% | 2.12 | Both | 480 | 1.92 | HRCU-A-CB (Split System: Heat Pump with Remote Outdoor Unit-Air-Source) | N/A
217122057 | Central Heat Pump | ARMSTRONG AIR | A7CP21V24P-**A |  |  | 7E[C,U]30BX-**+TDR | A80UH1E070B12* | 23200 |  |  | 19 | 9.8 | 24600 |  |  | 17400 | 71% | 2.1 | Both | 482.5 | 1.93 | HRCU-A-CB (Split System: Heat Pump with Remote Outdoor Unit-Air-Source) | N/A
217121551 | Central Heat Pump | LENNOX | EL21KLV-024-230A** |  |  | CK40[C,U]T-30A-**+TDR | ML180UH070XE36A* | 23000 |  |  | 19 | 9.8 | 24600 |  |  | 17400 | 71% | 2.1 | Both | 480 | 1.92 | HRCU-A-CB (Split System: Heat Pump with Remote Outdoor Unit-Air-Source) | N/A
217121546 | Central Heat Pump | LENNOX | EL21KLV-024-230A** |  |  | CK40[C,U]T-30A-**+TDR | ML180UH070E36A* | 23000 |  |  | 19 | 9.8 | 24600 |  |  | 17500 | 71% | 2.1 | Both | 480 | 1.92 | HRCU-A-CB (Split System: Heat Pump with Remote Outdoor Unit-Air-Source) | N/A
217121552 | Central Heat Pump | LENNOX | EL21KLV-024-230A** |  |  | CK40[C,U]T-30B-**+TDR | ML180UH070XE36B* | 23200 |  |  | 19 | 9.8 | 24600 |  |  | 17400 | 71% | 2.1 | Both | 482.5 | 1.93 | HRCU-A-CB (Split System: Heat Pump with Remote Outdoor Unit-Air-Source) | N/A
217121547 | Central Heat Pump | LENNOX | EL21KLV-024-230A** |  |  | CK40[C,U]T-30B-**+TDR | ML180UH070E36B* | 23200 |  |  | 19 | 9.8 | 24600 |  |  | 17400 | 71% | 2.1 | Both | 482.5 | 1.93 | HRCU-A-CB (Split System: Heat Pump with Remote Outdoor Unit-Air-Source) | N/A
217122152 | Central Heat Pump | AIREASE | A7CP21V24P-**A |  |  | 7E[C,U]30AX-**+TDR | A80UH2E045A12* | 22800 |  |  | 19.5 | 9.8 | 24400 |  |  | 17300 | 71% | 2.1 | Both | 475 | 1.9 | HRCU-A-CB (Split System: Heat Pump with Remote Outdoor Unit-Air-Source) | N/A
217122051 | Central Heat Pump | ARMSTRONG AIR | A7CP21V24P-**A |  |  | 7E[C,U]30AX-**+TDR | A80UH2E045A12* | 22800 |  |  | 19.5 | 9.8 | 24400 |  |  | 17300 | 71% | 2.1 | Both | 475 | 1.9 | HRCU-A-CB (Split System: Heat Pump with Remote Outdoor Unit-Air-Source) | N/A
217121537 | Central Heat Pump | LENNOX | EL21KLV-024-230A** |  |  | CK40[C,U]T-30A-**+TDR | EL280UH045E36A* | 22800 |  |  | 19.5 | 9.8 | 24400 |  |  | 17300 | 71% | 2.1 | Both | 475 | 1.9 | HRCU-A-CB (Split System: Heat Pump with Remote Outdoor Unit-Air-Source) | N/A
216820313 | Central Heat Pump | FRIEDRICH | RD18AY60AJVC |  |  | RCFY6024STANM | FR801V1005A21UHU | 51000 |  |  | 17 | 10 | 51000 |  |  | 38000 | 75% | 2 | Both | 1062.5 | 4.25 | HRCU-A-CB (Split System: Heat Pump with Remote Outdoor Unit-Air-Source) | N/A
216820303 | Central Heat Pump | FRIEDRICH | RD18AY60AJVC |  |  | RCFY6024STANM | FR801V0755A21DZ | 51000 |  |  | 17 | 10 | 51000 |  |  | 38000 | 75% | 2 | Both | 1062.5 | 4.25 | HRCU-A-CB (Split System: Heat Pump with Remote Outdoor Unit-Air-Source) | N/A
216820434 | Central Heat Pump | FRIEDRICH | RD18AY60AJVC |  |  | RCFY6024STANM | FR802V1005A21UH | 51000 |  |  | 17 | 10 | 51000 |  |  | 38000 | 75% | 2 | Both | 1062.5 | 4.25 | HRCU-A-CB (Split System: Heat Pump with Remote Outdoor Unit-Air-Source) | N/A
216820449 | Central Heat Pump | FRIEDRICH | RD18AY60AJVC |  |  | RCFY6024STANM | FR801V1005A21UHN | 51000 |  |  | 17 | 10 | 51000 |  |  | 38000 | 75% | 2 | Both | 1062.5 | 4.25 | HRCU-A-CB (Split System: Heat Pump with Remote Outdoor Unit-Air-Source) | N/A
216820284 | Central Heat Pump | FRIEDRICH | RD18AY60AJVC |  |  | RCFY6024STANM | FR801V1255A24DZ | 51000 |  |  | 17 | 10 | 51000 |  |  | 38000 | 75% | 2 | Both | 1062.5 | 4.25 | HRCU-A-CB (Split System: Heat Pump with Remote Outdoor Unit-Air-Source) | N/A
216820252 | Central Heat Pump | RHEEM | RD18AY60AJVC |  |  | RCFY6024STANM | R802V1255A24DZ | 51000 |  |  | 17 | 10 | 51000 |  |  | 38000 | 75% | 2 | Both | 1062.5 | 4.25 | HRCU-A-CB (Split System: Heat Pump with Remote Outdoor Unit-Air-Source) | N/A
216820235 | Central Heat Pump | RHEEM | RD18AY60AJVC |  |  | RCFY6024STANM | R802V1005A21UH | 51000 |  |  | 17 | 10 | 51000 |  |  | 38000 | 75% | 2 | Both | 1062.5 | 4.25 | HRCU-A-CB (Split System: Heat Pump with Remote Outdoor Unit-Air-Source) | N/A
216820269 | Central Heat Pump | RHEEM | RD18AY60AJVC |  |  | RCFY6024STANM | R801V1005A21UHN | 51000 |  |  | 17 | 10 | 51000 |  |  | 38000 | 75% | 2 | Both | 1062.5 | 4.25 | HRCU-A-CB (Split System: Heat Pump with Remote Outdoor Unit-Air-Source) | N/A
216820305 | Central Heat Pump | RHEEM | RD18AY60AJVC |  |  | RCFY6024STANM | R801V1255A24DZ | 51000 |  |  | 17 | 10 | 51000 |  |  | 38000 | 75% | 2 | Both | 1062.5 | 4.25 | HRCU-A-CB (Split System: Heat Pump with Remote Outdoor Unit-Air-Source) | N/A
216821654 | Central Heat Pump | RUSSELL | RD18AY60AJVC |  |  | TCFY6024STANM | S801V1005A21UHU | 51000 |  |  | 17 | 10 | 51000 |  |  | 38000 | 75% | 2 | Both | 1062.5 | 4.25 | HRCU-A-CB (Split System: Heat Pump with Remote Outdoor Unit-Air-Source) | N/A
216821640 | Central Heat Pump | RUSSELL | RD18AY60AJVC |  |  | TCFY6024STANM | S802V0755A21DZ | 51000 |  |  | 17 | 10 | 51000 |  |  | 38000 | 75% | 2 | Both | 1062.5 | 4.25 | HRCU-A-CB (Split System: Heat Pump with Remote Outdoor Unit-Air-Source) | N/A
216821585 | Central Heat Pump | RUSSELL | RD18AY60AJVC |  |  | TCFY6024STANM | S801V1005A21UHS | 51000 |  |  | 17 | 10 | 51000 |  |  | 38000 | 75% | 2 | Both | 1062.5 | 4.25 | HRCU-A-CB (Split System: Heat Pump with Remote Outdoor Unit-Air-Source) | N/A
216821590 | Central Heat Pump | RUSSELL | RD18AY60AJVC |  |  | TCFY6024STANM | S802V1255A24DZ | 51000 |  |  | 17 | 10 | 51000 |  |  | 38000 | 75% | 2 | Both | 1062.5 | 4.25 | HRCU-A-CB (Split System: Heat Pump with Remote Outdoor Unit-Air-Source) | N/A
216821615 | Central Heat Pump | RUSSELL | RD18AY60AJVC |  |  | TCFY6024STANM | S801V1255A24DZ | 51000 |  |  | 17 | 10 | 51000 |  |  | 38000 | 75% | 2 | Both | 1062.5 | 4.25 | HRCU-A-CB (Split System: Heat Pump with Remote Outdoor Unit-Air-Source) | N/A
216820261 | Central Heat Pump | RUUD | RD18AY60AJVC |  |  | RCFY6024STANM | R801V1255A24DZ | 51000 |  |  | 17 | 10 | 51000 |  |  | 38000 | 75% | 2 | Both | 1062.5 | 4.25 | HRCU-A-CB (Split System: Heat Pump with Remote Outdoor Unit-Air-Source) | N/A
216820436 | Central Heat Pump | RUUD | RD18AY60AJVC |  |  | RCFY6024STANM | R802V0755A21DZ | 51000 |  |  | 17 | 10 | 51000 |  |  | 38000 | 75% | 2 | Both | 1062.5 | 4.25 | HRCU-A-CB (Split System: Heat Pump with Remote Outdoor Unit-Air-Source) | N/A
216821079 | Central Heat Pump | SURE | RD18AY60AJVC |  |  | TCFY6024STANM | S801V0755A21DZ | 51000 |  |  | 17 | 10 | 51000 |  |  | 38000 | 75% | 2 | Both | 1062.5 | 4.25 | HRCU-A-CB (Split System: Heat Pump with Remote Outdoor Unit-Air-Source) | N/A
216821122 | Central Heat Pump | SURE | RD18AY60AJVC |  |  | TCFY6024STANM | S801V1005A21UHU | 51000 |  |  | 17 | 10 | 51000 |  |  | 38000 | 75% | 2 | Both | 1062.5 | 4.25 | HRCU-A-CB (Split System: Heat Pump with Remote Outdoor Unit-Air-Source) | N/A
216821053 | Central Heat Pump | SURE | RD18AY60AJVC |  |  | TCFY6024STANM | S801V1005A21UHS | 51000 |  |  | 17 | 10 | 51000 |  |  | 38000 | 75% | 2 | Both | 1062.5 | 4.25 | HRCU-A-CB (Split System: Heat Pump with Remote Outdoor Unit-Air-Source) | N/A
216821051 | Central Heat Pump | SURE | RD18AY60AJVC |  |  | TCFY6024STANM | S802V1005A21UH | 51000 |  |  | 17 | 10 | 51000 |  |  | 38000 | 75% | 2 | Both | 1062.5 | 4.25 | HRCU-A-CB (Split System: Heat Pump with Remote Outdoor Unit-Air-Source) | N/A
216821065 | Central Heat Pump | SURE | RD18AY60AJVC |  |  | TCFY6024STANM | S801V1005A21UHN | 51000 |  |  | 17 | 10 | 51000 |  |  | 38000 | 75% | 2 | Both | 1062.5 | 4.25 | HRCU-A-CB (Split System: Heat Pump with Remote Outdoor Unit-Air-Source) | N/A
216821097 | Central Heat Pump | SURE | RD18AY60AJVC |  |  | TCFY6024STANM | S801V1255A24UH | 51500 |  |  | 17 | 10 | 51000 |  |  | 38000 | 75% | 2 | Both | 1072.5 | 4.29 | HRCU-A-CB (Split System: Heat Pump with Remote Outdoor Unit-Air-Source) | N/A
216821063 | Central Heat Pump | SURE | RD18AY60AJVC |  |  | TCFY6024STANM | S802V1255A24UH | 51500 |  |  | 17 | 10 | 51000 |  |  | 38000 | 75% | 2 | Both | 1072.5 | 4.29 | HRCU-A-CB (Split System: Heat Pump with Remote Outdoor Unit-Air-Source) | N/A
216820237 | Central Heat Pump | FRIEDRICH | RD18AY60AJVC |  |  | RCFY6024STANM | FR801V1005A21DZ | 51500 |  |  | 18 | 10 | 50500 |  |  | 37800 | 75% | 2 | Both | 1072.5 | 4.29 | HRCU-A-CB (Split System: Heat Pump with Remote Outdoor Unit-Air-Source) | N/A
216820228 | Central Heat Pump | FRIEDRICH | RD18AY60AJVC |  |  | RCFY6024STANM | FR802V1505A24UH | 51500 |  |  | 18 | 10 | 51000 |  |  | 38000 | 75% | 2 | Both | 1072.5 | 4.29 | HRCU-A-CB (Split System: Heat Pump with Remote Outdoor Unit-Air-Source) | N/A
216820320 | Central Heat Pump | RHEEM | RD18AY60AJVC |  |  | RCFY6024STANM | R801V1005A21DZ | 51500 |  |  | 18 | 10 | 50500 |  |  | 37800 | 75% | 2 | Both | 1072.5 | 4.29 | HRCU-A-CB (Split System: Heat Pump with Remote Outdoor Unit-Air-Source) | N/A
216820414 | Central Heat Pump | RHEEM | RD18AY60AJVC |  |  | RCFY6024STANM | R802V1005A21DZ | 51500 |  |  | 18 | 10 | 50500 |  |  | 37800 | 75% | 2 | Both | 1072.5 | 4.29 | HRCU-A-CB (Split System: Heat Pump with Remote Outdoor Unit-Air-Source) | N/A
216821620 | Central Heat Pump | RUSSELL | RD18AY60AJVC |  |  | TCFY6024STANM | S801V1005A21DZ | 51500 |  |  | 18 | 10 | 50500 |  |  | 37800 | 75% | 2 | Both | 1072.5 | 4.29 | HRCU-A-CB (Split System: Heat Pump with Remote Outdoor Unit-Air-Source) | N/A
216821647 | Central Heat Pump | RUSSELL | RD18AY60AJVC |  |  | TCFY6024STANM | S802V1005A21DZ | 51500 |  |  | 18 | 10 | 50500 |  |  | 37800 | 75% | 2 | Both | 1072.5 | 4.29 | HRCU-A-CB (Split System: Heat Pump with Remote Outdoor Unit-Air-Source) | N/A
216821643 | Central Heat Pump | RUSSELL | RD18AY60AJVC |  |  | TCFY6024STANM | S802V1505A24UH | 51500 |  |  | 18 | 10 | 51000 |  |  | 38000 | 75% | 2 | Both | 1072.5 | 4.29 | HRCU-A-CB (Split System: Heat Pump with Remote Outdoor Unit-Air-Source) | N/A
216821626 | Central Heat Pump | RUSSELL | RD18AY60AJVC |  |  | TCFY6024STANM | S801V1505A24UH | 51500 |  |  | 18 | 10 | 51000 |  |  | 38000 | 75% | 2 | Both | 1072.5 | 4.29 | HRCU-A-CB (Split System: Heat Pump with Remote Outdoor Unit-Air-Source) | N/A
216820412 | Central Heat Pump | RUUD | RD18AY60AJVC |  |  | RCFY6024STANM | R801V1505A24UH | 51500 |  |  | 18 | 10 | 51000 |  |  | 38000 | 75% | 2 | Both | 1072.5 | 4.29 | HRCU-A-CB (Split System: Heat Pump with Remote Outdoor Unit-Air-Source) | N/A
216820226 | Central Heat Pump | RUUD | RD18AY60AJVC |  |  | RCFY6024STANM | R802V1505A24UH | 51500 |  |  | 18 | 10 | 51000 |  |  | 38000 | 75% | 2 | Both | 1072.5 | 4.29 | HRCU-A-CB (Split System: Heat Pump with Remote Outdoor Unit-Air-Source) | N/A
216891738 | Central Heat Pump | FRIEDRICH | RD18AY48AJVC |  |  | RCFY4824STANM | FR801V1005A21DZ | 41500 |  |  | 18 | 10 | 41500 |  |  | 37400 | 90% | 2.1 | Both | 865 | 3.46 | HRCU-A-CB (Split System: Heat Pump with Remote Outdoor Unit-Air-Source) | N/A
216891731 | Central Heat Pump | FRIEDRICH | RD18AY48AJVC |  |  | RCFY4821STANM | FR802V1005A21DZ | 41500 |  |  | 18 | 10 | 41500 |  |  | 37400 | 90% | 2.1 | Both | 865 | 3.46 | HRCU-A-CB (Split System: Heat Pump with Remote Outdoor Unit-Air-Source) | N/A
216891739 | Central Heat Pump | RHEEM | RD18AY48AJVC |  |  | RCFY4821STANM | R802V1005A21DZ | 41500 |  |  | 18 | 10 | 41500 |  |  | 37400 | 90% | 2.1 | Both | 865 | 3.46 | HRCU-A-CB (Split System: Heat Pump with Remote Outdoor Unit-Air-Source) | N/A
216892231 | Central Heat Pump | RUSSELL | RD18AY48AJVC |  |  | TCFY4824STANM | S802V1005A21DZ | 41500 |  |  | 18 | 10 | 41500 |  |  | 37400 | 90% | 2.1 | Both | 865 | 3.46 | HRCU-A-CB (Split System: Heat Pump with Remote Outdoor Unit-Air-Source) | N/A
216892230 | Central Heat Pump | RUSSELL | RD18AY48AJVC |  |  | TCFY4821STANM | S802V1005A21DZ | 41500 |  |  | 18 | 10 | 41500 |  |  | 37400 | 90% | 2.1 | Both | 865 | 3.46 | HRCU-A-CB (Split System: Heat Pump with Remote Outdoor Unit-Air-Source) | N/A
216892228 | Central Heat Pump | RUSSELL | RD18AY48AJVC |  |  | TCFY4821STANM | S801V1005A21DZ | 41500 |  |  | 18 | 10 | 41500 |  |  | 37400 | 90% | 2.1 | Both | 865 | 3.46 | HRCU-A-CB (Split System: Heat Pump with Remote Outdoor Unit-Air-Source) | N/A
216892229 | Central Heat Pump | RUSSELL | RD18AY48AJVC |  |  | TCFY4824STANM | S801V1005A21DZ | 41500 |  |  | 18 | 10 | 41500 |  |  | 37400 | 90% | 2.1 | Both | 865 | 3.46 | HRCU-A-CB (Split System: Heat Pump with Remote Outdoor Unit-Air-Source) | N/A
216891734 | Central Heat Pump | RUUD | RD18AY48AJVC |  |  | RCFY4824STANM | R801V1005A21DZ | 41500 |  |  | 18 | 10 | 41500 |  |  | 37400 | 90% | 2.1 | Both | 865 | 3.46 | HRCU-A-CB (Split System: Heat Pump with Remote Outdoor Unit-Air-Source) | N/A
216892025 | Central Heat Pump | SURE | RD18AY48AJVC |  |  | TCFY4821STANM | S801V1005A21DZ | 41500 |  |  | 18 | 10 | 41500 |  |  | 37400 | 90% | 2.1 | Both | 865 | 3.46 | HRCU-A-CB (Split System: Heat Pump with Remote Outdoor Unit-Air-Source) | N/A
216892027 | Central Heat Pump | SURE | RD18AY48AJVC |  |  | TCFY4821STANM | S802V1005A21DZ | 41500 |  |  | 18 | 10 | 41500 |  |  | 37400 | 90% | 2.1 | Both | 865 | 3.46 | HRCU-A-CB (Split System: Heat Pump with Remote Outdoor Unit-Air-Source) | N/A
216892026 | Central Heat Pump | SURE | RD18AY48AJVC |  |  | TCFY4824STANM | S801V1005A21DZ | 41500 |  |  | 18 | 10 | 41500 |  |  | 37400 | 90% | 2.1 | Both | 865 | 3.46 | HRCU-A-CB (Split System: Heat Pump with Remote Outdoor Unit-Air-Source) | N/A
217120502 | Central Heat Pump | AIREASE | A7CP21V24P-**A |  |  | 7E[C,U]30AX-**+TDR | A80US2V060A12X* | 23000 |  |  | 19.5 | 10 | 24800 |  |  | 17600 | 71% | 2.12 | Both | 480 | 1.92 | HRCU-A-CB (Split System: Heat Pump with Remote Outdoor Unit-Air-Source) | N/A
217120428 | Central Heat Pump | ARMSTRONG AIR | A7CP21V24P-**A |  |  | 7E[C,U]30AX-**+TDR | A80US2V060A12X* | 23000 |  |  | 19.5 | 10 | 24800 |  |  | 17600 | 71% | 2.12 | Both | 480 | 1.92 | HRCU-A-CB (Split System: Heat Pump with Remote Outdoor Unit-Air-Source) | N/A
217107065 | Central Heat Pump | HISENSE | AUWR-60U3TH5 |  |  | DC49B3J |  | 48000 |  |  | 16.5 | 8.2 | 48000 |  |  | 34000 | 71% | 1.9 | Both | 1000 | 4 | HRCU-A-C (Split System: Heat Pump with Remote Outdoor Unit with No Indoor Fan --Air Source) | N/A
217169738 | Central Heat Pump | CENTURY | A-VXP60SA-1 |  |  | MXP48/60C1A |  | 52000 |  |  | 16 | 8.5 | 56000 |  |  | 45000 | 80% | 1.8 | Both | 1082.5 | 4.33 | HRCU-A-C (Split System: Heat Pump with Remote Outdoor Unit with No Indoor Fan --Air Source) | N/A
216621525 | Central Heat Pump | MITS AIR | MAMOE30-60HFN10-M3X |  |  | MAMVBM-60C28T6N10 |  | 52000 |  |  | 16 | 8.5 | 56000 |  |  | 45000 | 80% | 1.8 | Both | 1082.5 | 4.33 | HRCU-A-C (Split System: Heat Pump with Remote Outdoor Unit with No Indoor Fan --Air Source) | N/A
216763727 | Central Heat Pump | AMERICAN STANDARD | 5A6H7036A1 |  |  | 5PX*CD07AS3 |  | 32800 |  |  | 16 | 8.5 | 33600 |  |  | 24800 | 74% | 2 | Both | 682.5 | 2.73 | HRCU-A-C (Split System: Heat Pump with Remote Outdoor Unit with No Indoor Fan --Air Source) | N/A
216763669 | Central Heat Pump | AMERICAN STANDARD | 5A6H7036A1 |  |  | 5PX*BD06AS3 |  | 32800 |  |  | 16 | 8.5 | 33600 |  |  | 24800 | 74% | 2 | Both | 682.5 | 2.73 | HRCU-A-C (Split System: Heat Pump with Remote Outdoor Unit with No Indoor Fan --Air Source) | N/A
216763668 | Central Heat Pump | TRANE | 5TWR7036A1 |  |  | 5PX*BD06AS3 |  | 32800 |  |  | 16 | 8.5 | 33600 |  |  | 24800 | 74% | 2 | Both | 682.5 | 2.73 | HRCU-A-C (Split System: Heat Pump with Remote Outdoor Unit with No Indoor Fan --Air Source) | N/A
216763726 | Central Heat Pump | TRANE | 5TWR7036A1 |  |  | 5PX*CD07AS3 |  | 32800 |  |  | 16 | 8.5 | 33600 |  |  | 24800 | 74% | 2 | Both | 682.5 | 2.73 | HRCU-A-C (Split System: Heat Pump with Remote Outdoor Unit with No Indoor Fan --Air Source) | N/A
216764253 | Central Heat Pump | TRANE | 5TWX7036A1 |  |  | 5PX*B006AS3 |  | 33400 |  |  | 16 | 8.7 | 33200 |  |  | 24800 | 75% | 2.1 | Both | 695 | 2.78 | HRCU-A-C (Split System: Heat Pump with Remote Outdoor Unit with No Indoor Fan --Air Source) | N/A
216764367 | Central Heat Pump | TRANE | 5TWX7036A1 |  |  | 5TXCB006AS3 |  | 33400 |  |  | 16 | 8.7 | 33200 |  |  | 24600 | 74% | 2.1 | Both | 695 | 2.78 | HRCU-A-C (Split System: Heat Pump with Remote Outdoor Unit with No Indoor Fan --Air Source) | N/A
216764295 | Central Heat Pump | TRANE | 5TWX7036A1 |  |  | 5PX*C007AS3 |  | 33600 |  |  | 16 | 8.7 | 33400 |  |  | 24800 | 74% | 2.1 | Both | 700 | 2.8 | HRCU-A-C (Split System: Heat Pump with Remote Outdoor Unit with No Indoor Fan --Air Source) | N/A
216764322 | Central Heat Pump | TRANE | 5TWX7036A1 |  |  | 5PX*D008AS3 |  | 33600 |  |  | 16 | 8.7 | 33400 |  |  | 24800 | 74% | 2.1 | Both | 700 | 2.8 | HRCU-A-C (Split System: Heat Pump with Remote Outdoor Unit with No Indoor Fan --Air Source) | N/A
216763383 | Central Heat Pump | AMERICAN STANDARD | 5A6H7024A1 |  |  | 5PX*B004AS3 |  | 22800 |  |  | 16 | 8.7 | 22200 |  |  | 17700 | 80% | 1.9 | Both | 475 | 1.9 | HRCU-A-C (Split System: Heat Pump with Remote Outdoor Unit with No Indoor Fan --Air Source) | N/A
216763565 | Central Heat Pump | AMERICAN STANDARD | 5A6H7024A1 |  |  | 5TXCC005AS3 |  | 22800 |  |  | 16 | 8.7 | 22200 |  |  | 17700 | 80% | 1.9 | Both | 475 | 1.9 | HRCU-A-C (Split System: Heat Pump with Remote Outdoor Unit with No Indoor Fan --Air Source) | N/A
216763872 | Central Heat Pump | AMERICAN STANDARD | 5A6H7036A1 |  |  | 5TXCB006AS3 |  | 33200 |  |  | 16 | 8.7 | 33000 |  |  | 24600 | 75% | 2.1 | Both | 692.5 | 2.77 | HRCU-A-C (Split System: Heat Pump with Remote Outdoor Unit with No Indoor Fan --Air Source) | N/A
216763890 | Central Heat Pump | AMERICAN STANDARD | 5A6H7036A1 |  |  | 5TXCC007AS3 |  | 33200 |  |  | 16 | 8.7 | 33000 |  |  | 24600 | 75% | 2.1 | Both | 692.5 | 2.77 | HRCU-A-C (Split System: Heat Pump with Remote Outdoor Unit with No Indoor Fan --Air Source) | N/A
216763745 | Central Heat Pump | AMERICAN STANDARD | 5A6H7036A1 |  |  | 5PX*D008AS3 |  | 33400 |  |  | 16 | 8.7 | 33200 |  |  | 24600 | 74% | 2.1 | Both | 695 | 2.78 | HRCU-A-C (Split System: Heat Pump with Remote Outdoor Unit with No Indoor Fan --Air Source) | N/A
216763914 | Central Heat Pump | AMERICAN STANDARD | 5A6H7036A1 |  |  | 5TXCD008AS3 |  | 33400 |  |  | 16 | 8.7 | 33200 |  |  | 24600 | 74% | 2.1 | Both | 695 | 2.78 | HRCU-A-C (Split System: Heat Pump with Remote Outdoor Unit with No Indoor Fan --Air Source) | N/A
216763753 | Central Heat Pump | AMERICAN STANDARD | 5A6H7036A1 |  |  | 5PX*D010AS3 |  | 33600 |  |  | 16 | 8.7 | 32800 |  |  | 24400 | 74% | 2.1 | Both | 700 | 2.8 | HRCU-A-C (Split System: Heat Pump with Remote Outdoor Unit with No Indoor Fan --Air Source) | N/A
216763709 | Central Heat Pump | AMERICAN STANDARD | 5A6H7036A1 |  |  | 5PX*C009AS3 |  | 33600 |  |  | 16 | 8.7 | 32800 |  |  | 24400 | 74% | 2.1 | Both | 700 | 2.8 | HRCU-A-C (Split System: Heat Pump with Remote Outdoor Unit with No Indoor Fan --Air Source) | N/A
216763910 | Central Heat Pump | AMERICAN STANDARD | 5A6H7036A1 |  |  | 5TXCC009AS3 |  | 33600 |  |  | 16 | 8.7 | 32800 |  |  | 24400 | 74% | 2.1 | Both | 700 | 2.8 | HRCU-A-C (Split System: Heat Pump with Remote Outdoor Unit with No Indoor Fan --Air Source) | N/A
216763743 | Central Heat Pump | AMERICAN STANDARD | 5A6H7036A1 |  |  | 5PX*CD09AS3 |  | 34000 |  |  | 16 | 8.7 | 33000 |  |  | 24600 | 75% | 2.1 | Both | 707.5 | 2.83 | HRCU-A-C (Split System: Heat Pump with Remote Outdoor Unit with No Indoor Fan --Air Source) | N/A
216763382 | Central Heat Pump | TRANE | 5TWR7024A1 |  |  | 5PX*B004AS3 |  | 22800 |  |  | 16 | 8.7 | 22200 |  |  | 17700 | 80% | 1.9 | Both | 475 | 1.9 | HRCU-A-C (Split System: Heat Pump with Remote Outdoor Unit with No Indoor Fan --Air Source) | N/A
216764114 | Central Heat Pump | TRANE | 5TWX7024A1 |  |  | 5PX*B004AS3 |  | 22800 |  |  | 16 | 8.7 | 22200 |  |  | 17600 | 79% | 1.9 | Both | 475 | 1.9 | HRCU-A-C (Split System: Heat Pump with Remote Outdoor Unit with No Indoor Fan --Air Source) | N/A
216763564 | Central Heat Pump | TRANE | 5TWR7024A1 |  |  | 5TXCC005AS3 |  | 22800 |  |  | 16 | 8.7 | 22200 |  |  | 17700 | 80% | 1.9 | Both | 475 | 1.9 | HRCU-A-C (Split System: Heat Pump with Remote Outdoor Unit with No Indoor Fan --Air Source) | N/A
216763871 | Central Heat Pump | TRANE | 5TWR7036A1 |  |  | 5TXCB006AS3 |  | 33200 |  |  | 16 | 8.7 | 33000 |  |  | 24600 | 75% | 2.1 | Both | 692.5 | 2.77 | HRCU-A-C (Split System: Heat Pump with Remote Outdoor Unit with No Indoor Fan --Air Source) | N/A
216763889 | Central Heat Pump | TRANE | 5TWR7036A1 |  |  | 5TXCC007AS3 |  | 33200 |  |  | 16 | 8.7 | 33000 |  |  | 24600 | 75% | 2.1 | Both | 692.5 | 2.77 | HRCU-A-C (Split System: Heat Pump with Remote Outdoor Unit with No Indoor Fan --Air Source) | N/A
216763598 | Central Heat Pump | TRANE | 5TWR7036A1 |  |  | 5PX*B006AS3 |  | 33400 |  |  | 16 | 8.7 | 33200 |  |  | 24600 | 74% | 2.1 | Both | 695 | 2.78 | HRCU-A-C (Split System: Heat Pump with Remote Outdoor Unit with No Indoor Fan --Air Source) | N/A
216763913 | Central Heat Pump | TRANE | 5TWR7036A1 |  |  | 5TXCD008AS3 |  | 33400 |  |  | 16 | 8.7 | 33200 |  |  | 24600 | 74% | 2.1 | Both | 695 | 2.78 | HRCU-A-C (Split System: Heat Pump with Remote Outdoor Unit with No Indoor Fan --Air Source) | N/A
216763692 | Central Heat Pump | TRANE | 5TWR7036A1 |  |  | 5PX*C007AS3 |  | 33400 |  |  | 16 | 8.7 | 33200 |  |  | 24600 | 74% | 2.1 | Both | 695 | 2.78 | HRCU-A-C (Split System: Heat Pump with Remote Outdoor Unit with No Indoor Fan --Air Source) | N/A
216763744 | Central Heat Pump | TRANE | 5TWR7036A1 |  |  | 5PX*D008AS3 |  | 33400 |  |  | 16 | 8.7 | 33200 |  |  | 24600 | 74% | 2.1 | Both | 695 | 2.78 | HRCU-A-C (Split System: Heat Pump with Remote Outdoor Unit with No Indoor Fan --Air Source) | N/A
216764411 | Central Heat Pump | TRANE | 5TWX7036A1 |  |  | 5TXCC009AS3 |  | 33600 |  |  | 16 | 8.7 | 32800 |  |  | 24400 | 74% | 2.1 | Both | 700 | 2.8 | HRCU-A-C (Split System: Heat Pump with Remote Outdoor Unit with No Indoor Fan --Air Source) | N/A
216763752 | Central Heat Pump | TRANE | 5TWR7036A1 |  |  | 5PX*D010AS3 |  | 33600 |  |  | 16 | 8.7 | 32800 |  |  | 24400 | 74% | 2.1 | Both | 700 | 2.8 | HRCU-A-C (Split System: Heat Pump with Remote Outdoor Unit with No Indoor Fan --Air Source) | N/A
216763708 | Central Heat Pump | TRANE | 5TWR7036A1 |  |  | 5PX*C009AS3 |  | 33600 |  |  | 16 | 8.7 | 32800 |  |  | 24400 | 74% | 2.1 | Both | 700 | 2.8 | HRCU-A-C (Split System: Heat Pump with Remote Outdoor Unit with No Indoor Fan --Air Source) | N/A
216763909 | Central Heat Pump | TRANE | 5TWR7036A1 |  |  | 5TXCC009AS3 |  | 33600 |  |  | 16 | 8.7 | 32800 |  |  | 24400 | 74% | 2.1 | Both | 700 | 2.8 | HRCU-A-C (Split System: Heat Pump with Remote Outdoor Unit with No Indoor Fan --Air Source) | N/A
216764317 | Central Heat Pump | TRANE | 5TWX7036A1 |  |  | 5PX*CD09AS3 |  | 33800 |  |  | 16 | 8.7 | 32800 |  |  | 24400 | 74% | 2.1 | Both | 705 | 2.82 | HRCU-A-C (Split System: Heat Pump with Remote Outdoor Unit with No Indoor Fan --Air Source) | N/A
216763742 | Central Heat Pump | TRANE | 5TWR7036A1 |  |  | 5PX*CD09AS3 |  | 34000 |  |  | 16 | 8.7 | 33000 |  |  | 24600 | 75% | 2.1 | Both | 707.5 | 2.83 | HRCU-A-C (Split System: Heat Pump with Remote Outdoor Unit with No Indoor Fan --Air Source) | N/A
217162319 | Central Heat Pump | AI AIR CONDITIONING | AUO18-24N2-M3 |  |  | AUA-24N2-A18 |  | 24000 |  |  | 16 | 9 | 25000 |  |  | 19000 | 76% | 1.8 | Both | 500 | 2 | HRCU-A-C (Split System: Heat Pump with Remote Outdoor Unit with No Indoor Fan --Air Source) | N/A
216623425 | Central Heat Pump | MAINLINE | ML24HP230LMNT-O |  |  | ML24HP230CC14-I |  | 24000 |  |  | 16 | 9 | 25000 |  |  | 19000 | 76% | 1.8 | Both | 500 | 2 | HRCU-A-C (Split System: Heat Pump with Remote Outdoor Unit with No Indoor Fan --Air Source) | N/A
216623426 | Central Heat Pump | MAINLINE | ML24HP230LMNT-O |  |  | ML24HP230CC17-I |  | 24000 |  |  | 16 | 9 | 25000 |  |  | 19000 | 76% | 1.8 | Both | 500 | 2 | HRCU-A-C (Split System: Heat Pump with Remote Outdoor Unit with No Indoor Fan --Air Source) | N/A
217169731 | Central Heat Pump | CENTURY | A-VXP24SA-1 |  |  | MXP18/24B1A |  | 24000 |  |  | 16 | 9.5 | 25000 |  |  | 21000 | 84% | 1.8 | Both | 500 | 2 | HRCU-A-C (Split System: Heat Pump with Remote Outdoor Unit with No Indoor Fan --Air Source) | N/A
217169729 | Central Heat Pump | CENTURY | A-VXP24SA-1 |  |  | MXP18/24A1A |  | 24000 |  |  | 16 | 9.5 | 25000 |  |  | 21000 | 84% | 1.8 | Both | 500 | 2 | HRCU-A-C (Split System: Heat Pump with Remote Outdoor Unit with No Indoor Fan --Air Source) | N/A
216623428 | Central Heat Pump | MAINLINE | ML24HP230LMNTH-O |  |  | ML24HP230CC14-I |  | 24000 |  |  | 16 | 9.5 | 25000 |  |  | 21000 | 84% | 1.8 | Both | 500 | 2 | HRCU-A-C (Split System: Heat Pump with Remote Outdoor Unit with No Indoor Fan --Air Source) | N/A
216623430 | Central Heat Pump | MAINLINE | ML24HP230LMNTH-O |  |  | ML24HP230CC17-I |  | 24000 |  |  | 16 | 9.5 | 25000 |  |  | 21000 | 84% | 1.8 | Both | 500 | 2 | HRCU-A-C (Split System: Heat Pump with Remote Outdoor Unit with No Indoor Fan --Air Source) | N/A
216621518 | Central Heat Pump | MITS AIR | MAMOX430-24HFN10-M3X |  |  | MAMVBM-24A18T3N10 |  | 24000 |  |  | 16 | 9.5 | 25000 |  |  | 21000 | 84% | 1.8 | Both | 500 | 2 | HRCU-A-C (Split System: Heat Pump with Remote Outdoor Unit with No Indoor Fan --Air Source) | N/A
216621519 | Central Heat Pump | MITS AIR | MAMOX430-24HFN10-M3X |  |  | MAMVBM-24B18T3N10 |  | 24000 |  |  | 16 | 9.5 | 25000 |  |  | 21000 | 84% | 1.8 | Both | 500 | 2 | HRCU-A-C (Split System: Heat Pump with Remote Outdoor Unit with No Indoor Fan --Air Source) | N/A
217162327 | Central Heat Pump | AI AIR CONDITIONING | AUO19-18N2-M3H |  |  | AUA-24N2-B18 |  | 18000 |  |  | 16.1 | 9.5 | 19000 |  |  | 18000 | 95% | 2.06 | Both | 375 | 1.5 | HRCU-A-C (Split System: Heat Pump with Remote Outdoor Unit with No Indoor Fan --Air Source) | N/A
216621516 | Central Heat Pump | MITS AIR | MAMOX430-18HFN10-M3X |  |  | MAMVBM-24A18T3N10 |  | 18000 |  |  | 16.1 | 9.5 | 19000 |  |  | 18000 | 95% | 2.06 | Both | 375 | 1.5 | HRCU-A-C (Split System: Heat Pump with Remote Outdoor Unit with No Indoor Fan --Air Source) | N/A
217162375 | Central Heat Pump | AMERICAN STANDARD | 5HPL5024A1 |  |  | 5TXCB003AS3 | S9V2B040U3VSB | 21000 |  |  | 16 | 8.1 | 22000 |  |  | 19000 | 86% | 1.8 | Both | 437.5 | 1.75 | HRCU-A-CB (Split System: Heat Pump with Remote Outdoor Unit-Air-Source) | N/A
217162400 | Central Heat Pump | AMERISTAR | A5HL5024A1 |  |  | 5TXCB003AS3 | A952V040BD3SB | 21000 |  |  | 16 | 8.1 | 22000 |  |  | 19000 | 86% | 1.8 | Both | 437.5 | 1.75 | HRCU-A-CB (Split System: Heat Pump with Remote Outdoor Unit-Air-Source) | N/A
217162423 | Central Heat Pump | RUNTRU | A5HL5036A1 |  |  | 5TXCB006AS3 | L8V1B080U4VSB | 33000 |  |  | 16 | 8.1 | 35000 |  |  | 30000 | 86% | 1.8 | Both | 687.5 | 2.75 | HRCU-A-CB (Split System: Heat Pump with Remote Outdoor Unit-Air-Source) | N/A
217138431 | Central Heat Pump | TCL | THH36HES2NAGOH24 |  |  | 5TXCC007AS3 | S9V2C100U4VSB | 33000 |  |  | 16 | 8.1 | 35000 |  |  | 29000 | 83% | 1.8 | Both | 687.5 | 2.75 | HRCU-A-CB (Split System: Heat Pump with Remote Outdoor Unit-Air-Source) | N/A
217162357 | Central Heat Pump | TRANE | 5HPL5024A1 |  |  | 5TXCB003AS3 | L8V1A040U3VSB | 21000 |  |  | 16 | 8.1 | 22000 |  |  | 19000 | 86% | 1.8 | Both | 437.5 | 1.75 | HRCU-A-CB (Split System: Heat Pump with Remote Outdoor Unit-Air-Source) | N/A
217162364 | Central Heat Pump | TRANE | 5HPL5036A1 |  |  | 5TXCC007AS3 | S9V2C100D4VSB | 33000 |  |  | 16 | 8.1 | 35000 |  |  | 29000 | 83% | 1.8 | Both | 687.5 | 2.75 | HRCU-A-CB (Split System: Heat Pump with Remote Outdoor Unit-Air-Source) | N/A
217162367 | Central Heat Pump | TRANE | 5HPL5036A1 |  |  | 5TXCB006AS3 | L8V1B080U4VSB | 33000 |  |  | 16 | 8.1 | 35000 |  |  | 30000 | 86% | 1.8 | Both | 687.5 | 2.75 | HRCU-A-CB (Split System: Heat Pump with Remote Outdoor Unit-Air-Source) | N/A
216765881 | Central Heat Pump | AMERICAN STANDARD | 5A6H7024A1 |  |  | 5PX*BD04AS3 | S8V2B060M4PDB | 23400 |  |  | 17.1 | 8.1 | 22400 |  |  | 17300 | 77% | 1.84 | Both | 487.5 | 1.95 | HRCU-A-CB (Split System: Heat Pump with Remote Outdoor Unit-Air-Source) | N/A
216765871 | Central Heat Pump | AMERICAN STANDARD | 5A6H7024A1 |  |  | 5PX*BD04AS3 | S9X2B060D3PSB | 23400 |  |  | 17.1 | 8.1 | 22200 |  |  | 17200 | 77% | 1.85 | Both | 487.5 | 1.95 | HRCU-A-CB (Split System: Heat Pump with Remote Outdoor Unit-Air-Source) | N/A
216765880 | Central Heat Pump | TRANE | 5TWR7024A1 |  |  | 5PX*BD04AS3 | S8V2B060M4PDB | 23400 |  |  | 17.1 | 8.1 | 22400 |  |  | 17300 | 77% | 1.84 | Both | 487.5 | 1.95 | HRCU-A-CB (Split System: Heat Pump with Remote Outdoor Unit-Air-Source) | N/A
216766090 | Central Heat Pump | TRANE | 5TWR7036A1 |  |  | 5PX*BD04AS3 | S9X2B040D3PSB | 32600 |  |  | 16 | 8.2 | 33800 |  |  | 24800 | 73% | 1.98 | Both | 680 | 2.72 | HRCU-A-CB (Split System: Heat Pump with Remote Outdoor Unit-Air-Source) | N/A
216763639 | Central Heat Pump | AMERICAN STANDARD | 5A6H7036A1 |  |  | 5PX*BD04AS3 | S8X1A040M3PSC | 32400 |  |  | 17.1 | 8.2 | 33600 |  |  | 24600 | 73% | 1.9 | Both | 675 | 2.7 | HRCU-A-CB (Split System: Heat Pump with Remote Outdoor Unit-Air-Source) | N/A
216764626 | Central Heat Pump | AMERICAN STANDARD | 5A6H7036A1 |  |  | 5PX*BD04AS3 | S8X1A040M3PTC | 32400 |  |  | 17.1 | 8.2 | 33600 |  |  | 24600 | 73% | 1.9 | Both | 675 | 2.7 | HRCU-A-CB (Split System: Heat Pump with Remote Outdoor Unit-Air-Source) | N/A
216764613 | Central Heat Pump | TRANE | 5TWR7036A1 |  |  | 5PX*BD04AS3 | S8X2A040M3PTC | 32400 |  |  | 17.1 | 8.2 | 33600 |  |  | 24600 | 73% | 1.9 | Both | 675 | 2.7 | HRCU-A-CB (Split System: Heat Pump with Remote Outdoor Unit-Air-Source) | N/A
216764945 | Central Heat Pump | TRANE | 5TWX7036A1 |  |  | 5PX*BD04AS3 | S8X1A040M3PTC | 32400 |  |  | 17.1 | 8.2 | 33600 |  |  | 24600 | 73% | 1.9 | Both | 675 | 2.7 | HRCU-A-CB (Split System: Heat Pump with Remote Outdoor Unit-Air-Source) | N/A
216766067 | Central Heat Pump | AMERICAN STANDARD | 5A6H7036A1 |  |  | 5PX*BD04AS3 | S8V2B080M4PDB | 32600 |  |  | 16 | 8.2 | 33400 |  |  | 24600 | 74% | 1.99 | Both | 680 | 2.72 | HRCU-A-CB (Split System: Heat Pump with Remote Outdoor Unit-Air-Source) | N/A
216766918 | Central Heat Pump | TRANE | 5TWX7036A1 |  |  | 5PX*BD04AS3 | S8V2B080M4PDB | 32600 |  |  | 16 | 8.2 | 33400 |  |  | 24600 | 74% | 1.98 | Both | 680 | 2.72 | HRCU-A-CB (Split System: Heat Pump with Remote Outdoor Unit-Air-Source) | N/A
216766982 | Central Heat Pump | TRANE | 5TWX7036A1 |  |  | 5PX*CD05AS3 | S8V2C100M5PDB | 32800 |  |  | 16 | 8.2 | 33400 |  |  | 24600 | 74% | 1.99 | Both | 682.5 | 2.73 | HRCU-A-CB (Split System: Heat Pump with Remote Outdoor Unit-Air-Source) | N/A
217050587 | Central Heat Pump | CTMorley | MOU-B48V-4 |  |  | MIU-B48V-4 |  | 48000 |  |  | 16 | 8.5 | 48000 |  |  | 38000 | 79% | 1.85 | Both | 1000 | 4 | HRCU-A-CB (Split System: Heat Pump with Remote Outdoor Unit-Air-Source) | N/A
216760031 | Central Heat Pump | Multi MFG | HES-48HD-B |  |  | 48MPHP0-M-B |  | 48000 |  |  | 16 | 8.5 | 48000 |  |  | 38000 | 79% | 1.85 | Both | 1000 | 4 | HRCU-A-CB (Split System: Heat Pump with Remote Outdoor Unit-Air-Source) | N/A
216764229 | Central Heat Pump | TRANE | 5TWX7036A1 |  |  | 5PX*B004AS3 | L9X1A050U3VSA | 31600 |  |  | 16 | 8.5 | 32800 |  |  | 24600 | 75% | 2 | Both | 657.5 | 2.63 | HRCU-A-CB (Split System: Heat Pump with Remote Outdoor Unit-Air-Source) | N/A
216763573 | Central Heat Pump | AMERICAN STANDARD | 5A6H7036A1 |  |  | 5PX*B004AS3 | L9X1A050U3VSA | 31600 |  |  | 16 | 8.5 | 32800 |  |  | 24600 | 75% | 2 | Both | 657.5 | 2.63 | HRCU-A-CB (Split System: Heat Pump with Remote Outdoor Unit-Air-Source) | N/A
216763572 | Central Heat Pump | TRANE | 5TWR7036A1 |  |  | 5PX*B004AS3 | L9X1A050U3VSA | 31600 |  |  | 16 | 8.5 | 32800 |  |  | 24600 | 75% | 2 | Both | 657.5 | 2.63 | HRCU-A-CB (Split System: Heat Pump with Remote Outdoor Unit-Air-Source) | N/A
216763802 | Central Heat Pump | TRANE | 5TWR7036A1 |  |  | 5TXCB004AS3 | L9X1A050U3VSA | 31600 |  |  | 16 | 8.5 | 32800 |  |  | 24600 | 75% | 2 | Both | 657.5 | 2.63 | HRCU-A-CB (Split System: Heat Pump with Remote Outdoor Unit-Air-Source) | N/A
216820667 | Central Heat Pump | RHEEM | RD18AY60AJVC |  |  | RH2VY6021STACA |  | 49500 |  |  | 17 | 8.5 | 49500 |  |  | 39000 | 79% | 2.1 | Both | 1032.5 | 4.13 | HRCU-A-CB (Split System: Heat Pump with Remote Outdoor Unit-Air-Source) | N/A
216821728 | Central Heat Pump | RUSSELL | RD18AY60AJVC |  |  | SH2VY6021STACA |  | 49500 |  |  | 17 | 8.5 | 49500 |  |  | 39000 | 79% | 2.1 | Both | 1032.5 | 4.13 | HRCU-A-CB (Split System: Heat Pump with Remote Outdoor Unit-Air-Source) | N/A
216821202 | Central Heat Pump | SURE | RD18AY60AJVC |  |  | SH2VY6021STACA |  | 49500 |  |  | 17 | 8.5 | 49500 |  |  | 39000 | 79% | 2.1 | Both | 1032.5 | 4.13 | HRCU-A-CB (Split System: Heat Pump with Remote Outdoor Unit-Air-Source) | N/A
215853440 | Central Heat Pump | CHAMPION HEATING AND COOLING | HH836E2S11 |  |  | CTU36B5XDS1+TXV | TL9E060B12UH11 | 33000 |  |  | 18 | 8.5 | 30800 |  |  | 25200 | 82% | 2 | Both | 687.5 | 2.75 | HRCU-A-CB (Split System: Heat Pump with Remote Outdoor Unit-Air-Source) | N/A
216786088 | Central Heat Pump | CHAMPION HEATING AND COOLING | HH836E2S11 |  |  | CTM36B5CDS1 | Z8ES100B12LMPS1 | 33200 |  |  | 18 | 8.5 | 30600 |  |  | 25000 | 82% | 2 | Both | 692.5 | 2.77 | HRCU-A-CB (Split System: Heat Pump with Remote Outdoor Unit-Air-Source) | N/A
216783999 | Central Heat Pump | CHAMPION HEATING AND COOLING | HH836E2S11 |  |  | CTF36C5CDS1 | Z8ES120C20LMPS1 | 34400 |  |  | 18 | 8.5 | 32000 |  |  | 26200 | 82% | 2 | Both | 717.5 | 2.87 | HRCU-A-CB (Split System: Heat Pump with Remote Outdoor Unit-Air-Source) | N/A
216786079 | Central Heat Pump | COLEMAN | HH836E2S11 |  |  | CTM36B5CDS1 | Z8ES100B12LMPS1 | 33200 |  |  | 18 | 8.5 | 30600 |  |  | 25000 | 82% | 2 | Both | 692.5 | 2.77 | HRCU-A-CB (Split System: Heat Pump with Remote Outdoor Unit-Air-Source) | N/A
216980386 | Central Heat Pump | COLEMAN | HH836E2S11 |  |  | CTM36B5CDS1 | Z8ET080B12LMPS1 | 33800 |  |  | 18 | 8.5 | 31800 |  |  | 24000 | 75% | 2 | Both | 705 | 2.82 | HRCU-A-CB (Split System: Heat Pump with Remote Outdoor Unit-Air-Source) | N/A
216783990 | Central Heat Pump | COLEMAN | HH836E2S11 |  |  | CTF36C5CDS1 | Z8ES120C20LMPS1 | 34400 |  |  | 18 | 8.5 | 32000 |  |  | 26200 | 82% | 2 | Both | 717.5 | 2.87 | HRCU-A-CB (Split System: Heat Pump with Remote Outdoor Unit-Air-Source) | N/A
216785496 | Central Heat Pump | COLEMAN | HH836E2S11 |  |  | CTM36C5CDS1 | Z8ES100C20LMPS1 | 34400 |  |  | 18 | 8.5 | 32000 |  |  | 26200 | 82% | 2 | Both | 717.5 | 2.87 | HRCU-A-CB (Split System: Heat Pump with Remote Outdoor Unit-Air-Source) | N/A
216786086 | Central Heat Pump | FRASER-JOHNSTON | HH836E2S11 |  |  | CTM36B5CDS1 | Z8ES100B12LMPS1 | 33200 |  |  | 18 | 8.5 | 30600 |  |  | 25000 | 82% | 2 | Both | 692.5 | 2.77 | HRCU-A-CB (Split System: Heat Pump with Remote Outdoor Unit-Air-Source) | N/A
215853420 | Central Heat Pump | FRASER-JOHNSTON | HH836E2S11 |  |  | CTM36B5CDS1 | Z9ES080B12SMPS1 | 33400 |  |  | 18 | 8.5 | 31200 |  |  | 25600 | 82% | 2 | Both | 695 | 2.78 | HRCU-A-CB (Split System: Heat Pump with Remote Outdoor Unit-Air-Source) | N/A
216783402 | Central Heat Pump | FRASER-JOHNSTON | HH836E2S11 |  |  | CTM36C5CDS1 | Z8ES080C20LMPS1 | 34400 |  |  | 18 | 8.5 | 32000 |  |  | 26200 | 82% | 2 | Both | 717.5 | 2.87 | HRCU-A-CB (Split System: Heat Pump with Remote Outdoor Unit-Air-Source) | N/A
216785502 | Central Heat Pump | FRASER-JOHNSTON | HH836E2S11 |  |  | CTM36C5CDS1 | Z8ES100C20LMPS1 | 34400 |  |  | 18 | 8.5 | 32000 |  |  | 26200 | 82% | 2 | Both | 717.5 | 2.87 | HRCU-A-CB (Split System: Heat Pump with Remote Outdoor Unit-Air-Source) | N/A
216786091 | Central Heat Pump | JOHNSON CONTROLS | HH836E2S11 |  |  | CTM36B5CDS1 | Z8ES100B12LMPS1 | 33200 |  |  | 18 | 8.5 | 30600 |  |  | 25000 | 82% | 2 | Both | 692.5 | 2.77 | HRCU-A-CB (Split System: Heat Pump with Remote Outdoor Unit-Air-Source) | N/A
216980382 | Central Heat Pump | JOHNSON CONTROLS | HH836E2S11 |  |  | CTM36B5CDS1 | Z8ET080B12LMPS1 | 33800 |  |  | 18 | 8.5 | 31800 |  |  | 24000 | 75% | 2 | Both | 705 | 2.82 | HRCU-A-CB (Split System: Heat Pump with Remote Outdoor Unit-Air-Source) | N/A
216782844 | Central Heat Pump | JOHNSON CONTROLS | HH836E2S11 |  |  | CTF36C5CDS1 | Z8ES100C20LMPS1 | 34600 |  |  | 18 | 8.5 | 32200 |  |  | 26200 | 81% | 2 | Both | 720 | 2.88 | HRCU-A-CB (Split System: Heat Pump with Remote Outdoor Unit-Air-Source) | N/A
216786082 | Central Heat Pump | LUXAIRE | HH836E2S11 |  |  | CTM36B5CDS1 | Z8ES100B12LMPS1 | 33200 |  |  | 18 | 8.5 | 30600 |  |  | 25000 | 82% | 2 | Both | 692.5 | 2.77 | HRCU-A-CB (Split System: Heat Pump with Remote Outdoor Unit-Air-Source) | N/A
216785499 | Central Heat Pump | LUXAIRE | HH836E2S11 |  |  | CTM36C5CDS1 | Z8ES100C20LMPS1 | 34400 |  |  | 18 | 8.5 | 32000 |  |  | 26200 | 82% | 2 | Both | 717.5 | 2.87 | HRCU-A-CB (Split System: Heat Pump with Remote Outdoor Unit-Air-Source) | N/A
216779771 | Central Heat Pump | YORK | HH836E2S11 |  |  | CTM36B5CDS1 | Y81E080B12LMPS1 | 33600 |  |  | 18 | 8.5 | 31200 |  |  | 25600 | 82% | 2 | Both | 700 | 2.8 | HRCU-A-CB (Split System: Heat Pump with Remote Outdoor Unit-Air-Source) | N/A
215853287 | Central Heat Pump | YORK | HH836E2S11 |  |  | CTF36B5CDS1 | Y91E080B12SMPS1 | 33600 |  |  | 18 | 8.5 | 31400 |  |  | 25600 | 82% | 2 | Both | 700 | 2.8 | HRCU-A-CB (Split System: Heat Pump with Remote Outdoor Unit-Air-Source) | N/A
216780991 | Central Heat Pump | YORK | HH836E2S11 |  |  | CTM36C5CDS1 | Y81E120C20LMPS1 | 34400 |  |  | 18 | 8.5 | 32000 |  |  | 26200 | 82% | 2 | Both | 717.5 | 2.87 | HRCU-A-CB (Split System: Heat Pump with Remote Outdoor Unit-Air-Source) | N/A
216779853 | Central Heat Pump | YORK | HH836E2S11 |  |  | CTM36C5CDS1 | Y81E080C20LMPS1 | 34400 |  |  | 18 | 8.5 | 32000 |  |  | 26200 | 82% | 2 | Both | 717.5 | 2.87 | HRCU-A-CB (Split System: Heat Pump with Remote Outdoor Unit-Air-Source) | N/A
216779689 | Central Heat Pump | YORK | HH836E2S11 |  |  | CTF36C5CDS1 | Y81E100C20LMPS1 | 34600 |  |  | 18 | 8.5 | 32200 |  |  | 26200 | 81% | 2 | Both | 720 | 2.88 | HRCU-A-CB (Split System: Heat Pump with Remote Outdoor Unit-Air-Source) | N/A
216783423 | Central Heat Pump | JOHNSON CONTROLS | HH836E2S11 |  |  | CTF36C5CDS1 | Z8ES080C20LMPS1 | 35000 |  |  | 19 | 8.5 | 32800 |  |  | 27000 | 82% | 2 | Both | 730 | 2.92 | HRCU-A-CB (Split System: Heat Pump with Remote Outdoor Unit-Air-Source) | N/A
216591568 | Central Heat Pump | KENMORE | HH860E2S11 |  |  | JSE60D5CJ2SS1 |  | 53000 |  |  | 19 | 8.5 | 54000 |  |  | 39000 | 72% | 2 | Both | 1105 | 4.42 | HRCU-A-CB (Split System: Heat Pump with Remote Outdoor Unit-Air-Source) | N/A
216763571 | Central Heat Pump | AMERICAN STANDARD | 5A6H7036A1 |  |  | 5PX*B004AS3 | L9X1B070U4VSA | 32000 |  |  | 16.5 | 8.5 | 32600 |  |  | 24400 | 75% | 2 | Both | 667.5 | 2.67 | HRCU-A-CB (Split System: Heat Pump with Remote Outdoor Unit-Air-Source) | N/A
216763805 | Central Heat Pump | AMERICAN STANDARD | 5A6H7036A1 |  |  | 5TXCB004AS3 | L9X1B070U4VSA | 32000 |  |  | 16.5 | 8.5 | 32600 |  |  | 24400 | 75% | 2 | Both | 667.5 | 2.67 | HRCU-A-CB (Split System: Heat Pump with Remote Outdoor Unit-Air-Source) | N/A
216763804 | Central Heat Pump | TRANE | 5TWR7036A1 |  |  | 5TXCB004AS3 | L9X1B070U4VSA | 32000 |  |  | 16.5 | 8.5 | 32600 |  |  | 24400 | 75% | 2 | Both | 667.5 | 2.67 | HRCU-A-CB (Split System: Heat Pump with Remote Outdoor Unit-Air-Source) | N/A
216763570 | Central Heat Pump | TRANE | 5TWR7036A1 |  |  | 5PX*B004AS3 | L9X1B070U4VSA | 32000 |  |  | 16.5 | 8.5 | 32600 |  |  | 24400 | 75% | 2 | Both | 667.5 | 2.67 | HRCU-A-CB (Split System: Heat Pump with Remote Outdoor Unit-Air-Source) | N/A
216764126 | Central Heat Pump | TRANE | 5TWX7024A1 |  |  | 5PX*B004AS3 | *DHMB080CCV3 | 21600 |  |  | 16 | 8.5 | 21200 |  |  | 16800 | 79% | 1.9 | Both | 450 | 1.8 | HRCU-A-CB (Split System: Heat Pump with Remote Outdoor Unit-Air-Source) | N/A
216764251 | Central Heat Pump | TRANE | 5TWX7036A1 |  |  | 5PX*B006AS3 | L9X1A050U3VSA | 32200 |  |  | 16.5 | 8.5 | 32600 |  |  | 24400 | 75% | 2 | Both | 670 | 2.68 | HRCU-A-CB (Split System: Heat Pump with Remote Outdoor Unit-Air-Source) | N/A
216767028 | Central Heat Pump | TRANE | 5TWX7036A1 |  |  | 5TXCB004AS3 | S9X2B040U3PSB | 32200 |  |  | 16 | 8.5 | 32400 |  |  | 24000 | 74% | 2.1 | Both | 670 | 2.68 | HRCU-A-CB (Split System: Heat Pump with Remote Outdoor Unit-Air-Source) | N/A
216766955 | Central Heat Pump | TRANE | 5TWX7036A1 |  |  | 5PX*C005AS3 | S8V2C080M5PDB | 32400 |  |  | 16 | 8.5 | 32400 |  |  | 24000 | 74% | 2.11 | Both | 675 | 2.7 | HRCU-A-CB (Split System: Heat Pump with Remote Outdoor Unit-Air-Source) | N/A
216786408 | Central Heat Pump | CHAMPION HEATING AND COOLING | HH836E2S11 |  |  | CTU36B5XDS1+TXV | Z8ES080B12LMPS1 | 33200 |  |  | 18 | 8.5 | 30400 |  |  | 24800 | 82% | 2 | Both | 692.5 | 2.77 | HRCU-A-CB (Split System: Heat Pump with Remote Outdoor Unit-Air-Source) | N/A
216784664 | Central Heat Pump | CHAMPION HEATING AND COOLING | HH836E2S11 |  |  | CTF36B5CDS1 | Z8ES100B12LMPS1 | 33400 |  |  | 18 | 8.5 | 30800 |  |  | 25000 | 81% | 2 | Both | 695 | 2.78 | HRCU-A-CB (Split System: Heat Pump with Remote Outdoor Unit-Air-Source) | N/A
216784693 | Central Heat Pump | CHAMPION HEATING AND COOLING | HH836E2S11 |  |  | CTM36C5CDS1 | Z8ES100C16LMPS1 | 34200 |  |  | 18 | 8.5 | 31600 |  |  | 26000 | 82% | 2 | Both | 712.5 | 2.85 | HRCU-A-CB (Split System: Heat Pump with Remote Outdoor Unit-Air-Source) | N/A
214584674 | Central Heat Pump | CHAMPION HEATING AND COOLING | HH836E2S11 |  |  | CTF36C5CDS1 | Z8ES120C16SMPS1 | 34400 |  |  | 18 | 8.5 | 31600 |  |  | 25800 | 82% | 2 | Both | 717.5 | 2.87 | HRCU-A-CB (Split System: Heat Pump with Remote Outdoor Unit-Air-Source) | N/A
216786399 | Central Heat Pump | COLEMAN | HH836E2S11 |  |  | CTU36B5XDS1+TXV | Z8ES080B12LMPS1 | 33200 |  |  | 18 | 8.5 | 30400 |  |  | 24800 | 82% | 2 | Both | 692.5 | 2.77 | HRCU-A-CB (Split System: Heat Pump with Remote Outdoor Unit-Air-Source) | N/A
214584591 | Central Heat Pump | COLEMAN | HH836E2S11 |  |  | CTF36B5CDS1 | Z8ES080B12SMPS1 | 33200 |  |  | 18 | 8.5 | 30400 |  |  | 24800 | 82% | 2 | Both | 692.5 | 2.77 | HRCU-A-CB (Split System: Heat Pump with Remote Outdoor Unit-Air-Source) | N/A
216784474 | Central Heat Pump | COLEMAN | HH836E2S11 |  |  | CTF36C5CDS1 | Z8ES120C16LMPS1 | 34400 |  |  | 18 | 8.5 | 31600 |  |  | 25800 | 82% | 2 | Both | 717.5 | 2.87 | HRCU-A-CB (Split System: Heat Pump with Remote Outdoor Unit-Air-Source) | N/A
214584741 | Central Heat Pump | COLEMAN | HH836E2S11 |  |  | CTM36C5CDS1 | Z8ES120C16SMPS1 | 34400 |  |  | 18 | 8.5 | 31600 |  |  | 25800 | 82% | 2 | Both | 717.5 | 2.87 | HRCU-A-CB (Split System: Heat Pump with Remote Outdoor Unit-Air-Source) | N/A
216786390 | Central Heat Pump | FRASER-JOHNSTON | HH836E2S11 |  |  | CTF36B5CDS1 | Z8ES080B12LMPS1 | 33200 |  |  | 18 | 8.5 | 30400 |  |  | 24800 | 82% | 2 | Both | 692.5 | 2.77 | HRCU-A-CB (Split System: Heat Pump with Remote Outdoor Unit-Air-Source) | N/A
216786405 | Central Heat Pump | FRASER-JOHNSTON | HH836E2S11 |  |  | CTU36B5XDS1+TXV | Z8ES080B12LMPS1 | 33200 |  |  | 18 | 8.5 | 30400 |  |  | 24800 | 82% | 2 | Both | 692.5 | 2.77 | HRCU-A-CB (Split System: Heat Pump with Remote Outdoor Unit-Air-Source) | N/A
216784677 | Central Heat Pump | FRASER-JOHNSTON | HH836E2S11 |  |  | CTU36B5XDS1+TXV | Z8ES100B12LMPS1 | 33400 |  |  | 18 | 8.5 | 30800 |  |  | 25000 | 81% | 2 | Both | 695 | 2.78 | HRCU-A-CB (Split System: Heat Pump with Remote Outdoor Unit-Air-Source) | N/A
214584678 | Central Heat Pump | FRASER-JOHNSTON | HH836E2S11 |  |  | CTF36C5CDS1 | Z8ES080C16SMPS1 | 34000 |  |  | 18 | 8.5 | 31200 |  |  | 25400 | 81% | 2 | Both | 707.5 | 2.83 | HRCU-A-CB (Split System: Heat Pump with Remote Outdoor Unit-Air-Source) | N/A
216784690 | Central Heat Pump | FRASER-JOHNSTON | HH836E2S11 |  |  | CTM36C5CDS1 | Z8ES100C16LMPS1 | 34200 |  |  | 18 | 8.5 | 31600 |  |  | 26000 | 82% | 2 | Both | 712.5 | 2.85 | HRCU-A-CB (Split System: Heat Pump with Remote Outdoor Unit-Air-Source) | N/A
216786376 | Central Heat Pump | FRASER-JOHNSTON | HH836E2S11 |  |  | CTF36C5CDS1 | Z8ES100C16LMPS1 | 34400 |  |  | 18 | 8.5 | 31800 |  |  | 26000 | 82% | 2 | Both | 717.5 | 2.87 | HRCU-A-CB (Split System: Heat Pump with Remote Outdoor Unit-Air-Source) | N/A
216891459 | Central Heat Pump | FRIEDRICH | RD18AY48AJVC |  |  | RCFY4824MTANM | FR951V1155A24M4 | 43000 |  |  | 18 | 8.5 | 43000 |  |  | 33200 | 77% | 2.1 | Both | 895 | 3.58 | HRCU-A-CB (Split System: Heat Pump with Remote Outdoor Unit-Air-Source) | N/A
216891460 | Central Heat Pump | FRIEDRICH | RD18AY48AJVC |  |  | RCFY4824MTANM | FR962V1155A24M4 | 43000 |  |  | 18 | 8.5 | 43000 |  |  | 33200 | 77% | 2.1 | Both | 895 | 3.58 | HRCU-A-CB (Split System: Heat Pump with Remote Outdoor Unit-Air-Source) | N/A
216786396 | Central Heat Pump | JOHNSON CONTROLS | HH836E2S11 |  |  | CTF36B5CDS1 | Z8ES080B12LMPS1 | 33200 |  |  | 18 | 8.5 | 30400 |  |  | 24800 | 82% | 2 | Both | 692.5 | 2.77 | HRCU-A-CB (Split System: Heat Pump with Remote Outdoor Unit-Air-Source) | N/A
216786411 | Central Heat Pump | JOHNSON CONTROLS | HH836E2S11 |  |  | CTU36B5XDS1+TXV | Z8ES080B12LMPS1 | 33200 |  |  | 18 | 8.5 | 30400 |  |  | 24800 | 82% | 2 | Both | 692.5 | 2.77 | HRCU-A-CB (Split System: Heat Pump with Remote Outdoor Unit-Air-Source) | N/A
216784683 | Central Heat Pump | JOHNSON CONTROLS | HH836E2S11 |  |  | CTU36B5XDS1+TXV | Z8ES100B12LMPS1 | 33400 |  |  | 18 | 8.5 | 30800 |  |  | 25000 | 81% | 2 | Both | 695 | 2.78 | HRCU-A-CB (Split System: Heat Pump with Remote Outdoor Unit-Air-Source) | N/A
216784668 | Central Heat Pump | JOHNSON CONTROLS | HH836E2S11 |  |  | CTF36B5CDS1 | Z8ES100B12LMPS1 | 33400 |  |  | 18 | 8.5 | 30800 |  |  | 25000 | 81% | 2 | Both | 695 | 2.78 | HRCU-A-CB (Split System: Heat Pump with Remote Outdoor Unit-Air-Source) | N/A
214584680 | Central Heat Pump | JOHNSON CONTROLS | HH836E2S11 |  |  | CTF36C5CDS1 | Z8ES080C16SMPS1 | 34000 |  |  | 18 | 8.5 | 31200 |  |  | 25400 | 81% | 2 | Both | 707.5 | 2.83 | HRCU-A-CB (Split System: Heat Pump with Remote Outdoor Unit-Air-Source) | N/A
216786402 | Central Heat Pump | LUXAIRE | HH836E2S11 |  |  | CTU36B5XDS1+TXV | Z8ES080B12LMPS1 | 33200 |  |  | 18 | 8.5 | 30400 |  |  | 24800 | 82% | 2 | Both | 692.5 | 2.77 | HRCU-A-CB (Split System: Heat Pump with Remote Outdoor Unit-Air-Source) | N/A
216784673 | Central Heat Pump | LUXAIRE | HH836E2S11 |  |  | CTU36B5XDS1+TXV | Z8ES100B12LMPS1 | 33400 |  |  | 18 | 8.5 | 30800 |  |  | 25000 | 81% | 2 | Both | 695 | 2.78 | HRCU-A-CB (Split System: Heat Pump with Remote Outdoor Unit-Air-Source) | N/A
216784687 | Central Heat Pump | LUXAIRE | HH836E2S11 |  |  | CTM36C5CDS1 | Z8ES100C16LMPS1 | 34200 |  |  | 18 | 8.5 | 31600 |  |  | 26000 | 82% | 2 | Both | 712.5 | 2.85 | HRCU-A-CB (Split System: Heat Pump with Remote Outdoor Unit-Air-Source) | N/A
216782075 | Central Heat Pump | LUXAIRE | HH836E2S11 |  |  | CTM36C5CDS1 | Z8ES120C16LMPS1 | 34400 |  |  | 18 | 8.5 | 31600 |  |  | 25800 | 82% | 2 | Both | 717.5 | 2.87 | HRCU-A-CB (Split System: Heat Pump with Remote Outdoor Unit-Air-Source) | N/A
216786373 | Central Heat Pump | LUXAIRE | HH836E2S11 |  |  | CTF36C5CDS1 | Z8ES100C16LMPS1 | 34400 |  |  | 18 | 8.5 | 31800 |  |  | 26000 | 82% | 2 | Both | 717.5 | 2.87 | HRCU-A-CB (Split System: Heat Pump with Remote Outdoor Unit-Air-Source) | N/A
216891412 | Central Heat Pump | RHEEM | RD18AY48AJVC |  |  | RCFY4824MTANM | R951V1155A24M4 | 43000 |  |  | 18 | 8.5 | 43000 |  |  | 33200 | 77% | 2.1 | Both | 895 | 3.58 | HRCU-A-CB (Split System: Heat Pump with Remote Outdoor Unit-Air-Source) | N/A
216891452 | Central Heat Pump | RHEEM | RD18AY48AJVC |  |  | RCFY4824MTANM | R962V1155A24M4 | 43000 |  |  | 18 | 8.5 | 43000 |  |  | 33200 | 77% | 2.1 | Both | 895 | 3.58 | HRCU-A-CB (Split System: Heat Pump with Remote Outdoor Unit-Air-Source) | N/A
216892139 | Central Heat Pump | RUSSELL | RD18AY48AJVC |  |  | TCFY4824MTANM | S921V1155A24M4 | 43000 |  |  | 18 | 8.5 | 43000 |  |  | 33200 | 77% | 2.1 | Both | 895 | 3.58 | HRCU-A-CB (Split System: Heat Pump with Remote Outdoor Unit-Air-Source) | N/A
216891446 | Central Heat Pump | RUUD | RD18AY48AJVC |  |  | RCFY4824MTANM | R962V1155A24M4 | 43000 |  |  | 18 | 8.5 | 43000 |  |  | 33200 | 77% | 2.1 | Both | 895 | 3.58 | HRCU-A-CB (Split System: Heat Pump with Remote Outdoor Unit-Air-Source) | N/A
216891936 | Central Heat Pump | SURE | RD18AY48AJVC |  |  | TCFY4824MTANM | S921V1155A24M4 | 43000 |  |  | 18 | 8.5 | 43000 |  |  | 33200 | 77% | 2.1 | Both | 895 | 3.58 | HRCU-A-CB (Split System: Heat Pump with Remote Outdoor Unit-Air-Source) | N/A
216780752 | Central Heat Pump | YORK | HH836E2S11 |  |  | CTU36B5XDS1+TXV | Y81E080B12LMPS1 | 33200 |  |  | 18 | 8.5 | 30400 |  |  | 24800 | 82% | 2 | Both | 692.5 | 2.77 | HRCU-A-CB (Split System: Heat Pump with Remote Outdoor Unit-Air-Source) | N/A
216780233 | Central Heat Pump | YORK | HH836E2S11 |  |  | CTF36B5CDS1 | Y81E100B12LMPS1 | 33400 |  |  | 18 | 8.5 | 30800 |  |  | 25000 | 81% | 2 | Both | 695 | 2.78 | HRCU-A-CB (Split System: Heat Pump with Remote Outdoor Unit-Air-Source) | N/A
216780238 | Central Heat Pump | YORK | HH836E2S11 |  |  | CTU36B5XDS1+TXV | Y81E100B12LMPS1 | 33400 |  |  | 18 | 8.5 | 30800 |  |  | 25000 | 81% | 2 | Both | 695 | 2.78 | HRCU-A-CB (Split System: Heat Pump with Remote Outdoor Unit-Air-Source) | N/A
216779847 | Central Heat Pump | YORK | HH836E2S11 |  |  | CTM36C5CDS1 | Y81E080C16LMPS1 | 34000 |  |  | 18 | 8.5 | 31200 |  |  | 25400 | 81% | 2 | Both | 707.5 | 2.83 | HRCU-A-CB (Split System: Heat Pump with Remote Outdoor Unit-Air-Source) | N/A
216780742 | Central Heat Pump | YORK | HH836E2S11 |  |  | CTF36C5CDS1 | Y81E100C16LMPS1 | 34400 |  |  | 18 | 8.5 | 31800 |  |  | 26000 | 82% | 2 | Both | 717.5 | 2.87 | HRCU-A-CB (Split System: Heat Pump with Remote Outdoor Unit-Air-Source) | N/A
217122204 | Central Heat Pump | AIREASE | A7CP21V48P-**A |  |  | 7AH2AE60PX-** |  | 47000 |  |  | 18.5 | 8.5 | 45000 |  |  | 33000 | 73% | 2.1 | Both | 980 | 3.92 | HRCU-A-CB (Split System: Heat Pump with Remote Outdoor Unit-Air-Source) | N/A
217122103 | Central Heat Pump | ARMSTRONG AIR | A7CP21V48P-**A |  |  | 7AH2AE60PX-** |  | 47000 |  |  | 18.5 | 8.5 | 45000 |  |  | 33000 | 73% | 2.1 | Both | 980 | 3.92 | HRCU-A-CB (Split System: Heat Pump with Remote Outdoor Unit-Air-Source) | N/A
217121638 | Central Heat Pump | LENNOX | EL21KLV-048-230A** |  |  | CBK47UHET-060-230-** |  | 47000 |  |  | 18.5 | 8.5 | 45000 |  |  | 33000 | 73% | 2.1 | Both | 980 | 3.92 | HRCU-A-CB (Split System: Heat Pump with Remote Outdoor Unit-Air-Source) | N/A
217122222 | Central Heat Pump | AIREASE | A7CP21V36P-**A |  |  | 7AH1AE42PX-** |  | 34400 |  |  | 19.5 | 8.5 | 32200 |  |  | 24400 | 76% | 2.06 | Both | 717.5 | 2.87 | HRCU-A-CB (Split System: Heat Pump with Remote Outdoor Unit-Air-Source) | N/A
217122100 | Central Heat Pump | ARMSTRONG AIR | A7CP21V48P-**A |  |  | 7AH1AV60PX-** |  | 47000 |  |  | 19.5 | 8.5 | 44500 |  |  | 34400 | 77% | 2.18 | Both | 980 | 3.92 | HRCU-A-CB (Split System: Heat Pump with Remote Outdoor Unit-Air-Source) | N/A
217121968 | Central Heat Pump | LENNOX | EL21KLV-036-230A** |  |  | CBK45UHET-042-230-** |  | 34400 |  |  | 19.5 | 8.5 | 32200 |  |  | 24400 | 76% | 2.06 | Both | 717.5 | 2.87 | HRCU-A-CB (Split System: Heat Pump with Remote Outdoor Unit-Air-Source) | N/A
217121632 | Central Heat Pump | LENNOX | EL21KLV-048-230A** |  |  | CBK45UHVT-060-230-** |  | 47000 |  |  | 19.5 | 8.5 | 44500 |  |  | 34400 | 77% | 2.18 | Both | 980 | 3.92 | HRCU-A-CB (Split System: Heat Pump with Remote Outdoor Unit-Air-Source) | N/A
216766117 | Central Heat Pump | AMERICAN STANDARD | 5A6H7036A1 |  |  | 5PX*BD06AS3 | S8V2A040M3PDB | 32600 |  |  | 16 | 8.5 | 33200 |  |  | 24400 | 73% | 2.05 | Both | 680 | 2.72 | HRCU-A-CB (Split System: Heat Pump with Remote Outdoor Unit-Air-Source) | N/A
216766942 | Central Heat Pump | TRANE | 5TWX7036A1 |  |  | 5PX*BD06AS3 | S8V2B060M4PDB | 33000 |  |  | 16 | 8.5 | 33200 |  |  | 24400 | 73% | 2.08 | Both | 687.5 | 2.75 | HRCU-A-CB (Split System: Heat Pump with Remote Outdoor Unit-Air-Source) | N/A
216766119 | Central Heat Pump | AMERICAN STANDARD | 5A6H7036A1 |  |  | 5PX*BD06AS3 | S8V2B080M4PDB | 33000 |  |  | 16.5 | 8.5 | 33200 |  |  | 24400 | 73% | 2.09 | Both | 687.5 | 2.75 | HRCU-A-CB (Split System: Heat Pump with Remote Outdoor Unit-Air-Source) | N/A
215912241 | Central Heat Pump | CHAMPION HEATING AND COOLING | HH860E2S11 |  |  | JSC48D5CG2SS1 |  | 44000 |  |  | 18 | 8.5 | 43500 |  |  | 33000 | 76% | 2 | Both | 917.5 | 3.67 | HRCU-A-CB (Split System: Heat Pump with Remote Outdoor Unit-Air-Source) | N/A
215912229 | Central Heat Pump | COLEMAN | HH860E2S11 |  |  | JSE48D5CG2SS1 |  | 44000 |  |  | 18 | 8.5 | 43500 |  |  | 33000 | 76% | 2 | Both | 917.5 | 3.67 | HRCU-A-CB (Split System: Heat Pump with Remote Outdoor Unit-Air-Source) | N/A
215912258 | Central Heat Pump | COLEMAN | HH860E2S11 |  |  | JSC48D5CG2SS1 |  | 44000 |  |  | 18 | 8.5 | 43500 |  |  | 33000 | 76% | 2 | Both | 917.5 | 3.67 | HRCU-A-CB (Split System: Heat Pump with Remote Outdoor Unit-Air-Source) | N/A
215912247 | Central Heat Pump | FRASER-JOHNSTON | HH860E2S11 |  |  | JSC48D5CG2SS1 |  | 44000 |  |  | 18 | 8.5 | 43500 |  |  | 33000 | 76% | 2 | Both | 917.5 | 3.67 | HRCU-A-CB (Split System: Heat Pump with Remote Outdoor Unit-Air-Source) | N/A
215912242 | Central Heat Pump | JOHNSON CONTROLS | HH860E2S11 |  |  | JSE48D5CG2SS1 |  | 44000 |  |  | 18 | 8.5 | 43500 |  |  | 33000 | 76% | 2 | Both | 917.5 | 3.67 | HRCU-A-CB (Split System: Heat Pump with Remote Outdoor Unit-Air-Source) | N/A
215912235 | Central Heat Pump | JOHNSON CONTROLS | HH860E2S11 |  |  | JSC48D5CG2SS1 |  | 44000 |  |  | 18 | 8.5 | 43500 |  |  | 33000 | 76% | 2 | Both | 917.5 | 3.67 | HRCU-A-CB (Split System: Heat Pump with Remote Outdoor Unit-Air-Source) | N/A
215912253 | Central Heat Pump | LUXAIRE | HH860E2S11 |  |  | JSC48D5CG2SS1 |  | 44000 |  |  | 18 | 8.5 | 43500 |  |  | 33000 | 76% | 2 | Both | 917.5 | 3.67 | HRCU-A-CB (Split System: Heat Pump with Remote Outdoor Unit-Air-Source) | N/A
215912259 | Central Heat Pump | LUXAIRE | HH860E2S11 |  |  | JSE48D5CG2SS1 |  | 44000 |  |  | 18 | 8.5 | 43500 |  |  | 33000 | 76% | 2 | Both | 917.5 | 3.67 | HRCU-A-CB (Split System: Heat Pump with Remote Outdoor Unit-Air-Source) | N/A
215912264 | Central Heat Pump | YORK | HH860E2S11 |  |  | JSC48D5CG2SS1 |  | 44000 |  |  | 18 | 8.5 | 43500 |  |  | 33000 | 76% | 2 | Both | 917.5 | 3.67 | HRCU-A-CB (Split System: Heat Pump with Remote Outdoor Unit-Air-Source) | N/A
217166005 | Central Heat Pump | FRIEDRICH | RD18AY36AJVC |  |  | FRH2VY3617STACN |  | 31800 |  |  | 19 | 8.5 | 31800 |  |  | 27400 | 86% | 2 | Both | 662.5 | 2.65 | HRCU-A-CB (Split System: Heat Pump with Remote Outdoor Unit-Air-Source) | N/A
217121973 | Central Heat Pump | LENNOX | EL21KLV-048-230A** |  |  | CK40[C,U]T-60C-**+TDR | EL196UH110XE60C* | 47000 |  |  | 19 | 8.5 | 47500 |  |  | 34000 | 72% | 2.12 | Both | 980 | 3.92 | HRCU-A-CB (Split System: Heat Pump with Remote Outdoor Unit-Air-Source) | N/A
217122224 | Central Heat Pump | AIREASE | A7CP21V36P-**A |  |  | 7AH1AV36PX-** |  | 34600 |  |  | 19.5 | 8.5 | 32000 |  |  | 24200 | 76% | 2.06 | Both | 720 | 2.88 | HRCU-A-CB (Split System: Heat Pump with Remote Outdoor Unit-Air-Source) | N/A
217122123 | Central Heat Pump | ARMSTRONG AIR | A7CP21V36P-**A |  |  | 7AH1AV36PX-** |  | 34600 |  |  | 19.5 | 8.5 | 32000 |  |  | 24200 | 76% | 2.06 | Both | 720 | 2.88 | HRCU-A-CB (Split System: Heat Pump with Remote Outdoor Unit-Air-Source) | N/A
217122104 | Central Heat Pump | ARMSTRONG AIR | A7CP21V48P-**A |  |  | 7AH1AV48PX-** |  | 46500 |  |  | 19.5 | 8.5 | 44500 |  |  | 33200 | 75% | 2.08 | Both | 970 | 3.88 | HRCU-A-CB (Split System: Heat Pump with Remote Outdoor Unit-Air-Source) | N/A
217121970 | Central Heat Pump | LENNOX | EL21KLV-036-230A** |  |  | CBK45UHVT-036-230-** |  | 34600 |  |  | 19.5 | 8.5 | 32000 |  |  | 24200 | 76% | 2.06 | Both | 720 | 2.88 | HRCU-A-CB (Split System: Heat Pump with Remote Outdoor Unit-Air-Source) | N/A
217121639 | Central Heat Pump | LENNOX | EL21KLV-048-230A** |  |  | CBK45UHVT-048-230-** |  | 46500 |  |  | 19.5 | 8.5 | 44500 |  |  | 33200 | 75% | 2.08 | Both | 970 | 3.88 | HRCU-A-CB (Split System: Heat Pump with Remote Outdoor Unit-Air-Source) | N/A
216765887 | Central Heat Pump | AMERICAN STANDARD | 5A6H7024A1 |  |  | 5PX*BD06AS3 | S8V2B060M4PDB | 23400 |  |  | 17.1 | 8.5 | 22200 |  |  | 17300 | 78% | 1.95 | Both | 487.5 | 1.95 | HRCU-A-CB (Split System: Heat Pump with Remote Outdoor Unit-Air-Source) | N/A
216766834 | Central Heat Pump | TRANE | 5TWX7024A1 |  |  | 5PX*BD06AS3 | S8V2A040M3PDB | 23800 |  |  | 17.1 | 8.5 | 22400 |  |  | 17500 | 78% | 1.97 | Both | 495 | 1.98 | HRCU-A-CB (Split System: Heat Pump with Remote Outdoor Unit-Air-Source) | N/A
216766832 | Central Heat Pump | TRANE | 5TWX7024A1 |  |  | 5PX*BD06AS3 | S9X2B060D3PSB | 23800 |  |  | 17.5 | 8.5 | 22200 |  |  | 17400 | 78% | 1.97 | Both | 495 | 1.98 | HRCU-A-CB (Split System: Heat Pump with Remote Outdoor Unit-Air-Source) | N/A
217122217 | Central Heat Pump | AIREASE | A7CP21V24P-**A |  |  | 7AH1AV30PX-** |  | 24000 |  |  | 20.5 | 8.5 | 25000 |  |  | 17800 | 71% | 2.16 | Both | 500 | 2 | HRCU-A-CB (Split System: Heat Pump with Remote Outdoor Unit-Air-Source) | N/A
217122116 | Central Heat Pump | ARMSTRONG AIR | A7CP21V24P-**A |  |  | 7AH1AV30PX-** |  | 24000 |  |  | 20.5 | 8.5 | 25000 |  |  | 17800 | 71% | 2.16 | Both | 500 | 2 | HRCU-A-CB (Split System: Heat Pump with Remote Outdoor Unit-Air-Source) | N/A
217121962 | Central Heat Pump | LENNOX | EL21KLV-024-230A** |  |  | CBK45UHVT-030-230-** |  | 24000 |  |  | 20.5 | 8.5 | 25000 |  |  | 17800 | 71% | 2.16 | Both | 500 | 2 | HRCU-A-CB (Split System: Heat Pump with Remote Outdoor Unit-Air-Source) | N/A
216764042 | Central Heat Pump | AMERICAN STANDARD | 5A6H7060A1 |  |  | 5PX*D008AS3 | L9X1C100U5VSA | 50500 |  |  | 16 | 8.7 | 52000 |  |  | 39500 | 76% | 2.1 | Both | 1052.5 | 4.21 | HRCU-A-CB (Split System: Heat Pump with Remote Outdoor Unit-Air-Source) | N/A
216764041 | Central Heat Pump | TRANE | 5TWR7060A1 |  |  | 5PX*D008AS3 | L9X1C100U5VSA | 50500 |  |  | 16 | 8.7 | 52000 |  |  | 39500 | 76% | 2.1 | Both | 1052.5 | 4.21 | HRCU-A-CB (Split System: Heat Pump with Remote Outdoor Unit-Air-Source) | N/A
216765105 | Central Heat Pump | TRANE | 5TWX7060A1 |  |  | 5PX*DD10AS3 | S8X2C080M5PSC | 51000 |  |  | 16 | 8.7 | 51000 |  |  | 38500 | 75% | 2.1 | Both | 1062.5 | 4.25 | HRCU-A-CB (Split System: Heat Pump with Remote Outdoor Unit-Air-Source) | N/A
216765106 | Central Heat Pump | TRANE | 5TWX7060A1 |  |  | 5PX*DD10AS3 | S8X2C100M5PTC | 51000 |  |  | 16 | 8.7 | 51000 |  |  | 38500 | 75% | 2.1 | Both | 1062.5 | 4.25 | HRCU-A-CB (Split System: Heat Pump with Remote Outdoor Unit-Air-Source) | N/A
216764514 | Central Heat Pump | TRANE | 5TWX7060A1 |  |  | 5PX*DD10AS3 | S8X1D120M5PSC | 51000 |  |  | 16 | 8.7 | 51000 |  |  | 38500 | 75% | 2.1 | Both | 1062.5 | 4.25 | HRCU-A-CB (Split System: Heat Pump with Remote Outdoor Unit-Air-Source) | N/A
216765101 | Central Heat Pump | TRANE | 5TWX7060A1 |  |  | 5PX*DD10AS3 | S8X2D120M5PTC | 51000 |  |  | 16 | 8.7 | 51000 |  |  | 38500 | 75% | 2.1 | Both | 1062.5 | 4.25 | HRCU-A-CB (Split System: Heat Pump with Remote Outdoor Unit-Air-Source) | N/A
216764504 | Central Heat Pump | TRANE | 5TWX7060A1 |  |  | 5PX*D010AS3 | L9X1C100U5VSA | 51500 |  |  | 16 | 8.7 | 51500 |  |  | 39000 | 76% | 2.1 | Both | 1072.5 | 4.29 | HRCU-A-CB (Split System: Heat Pump with Remote Outdoor Unit-Air-Source) | N/A
217050586 | Central Heat Pump | CTMorley | MOU-B36V-4 |  |  | MIU-B36V-4 |  | 36000 |  |  | 16.1 | 8.7 | 36000 |  |  | 27000 | 75% | 2 | Both | 750 | 3 | HRCU-A-CB (Split System: Heat Pump with Remote Outdoor Unit-Air-Source) | N/A
216765081 | Central Heat Pump | TRANE | 5TWX7060A1 |  |  | 5PX*D008AS3 | S8X2C100M5PSC | 51000 |  |  | 16.5 | 8.7 | 52000 |  |  | 39000 | 75% | 2.1 | Both | 1062.5 | 4.25 | HRCU-A-CB (Split System: Heat Pump with Remote Outdoor Unit-Air-Source) | N/A
216766773 | Central Heat Pump | AMERICAN STANDARD | 5A6H7060A1 |  |  | 5TXCD010AS3 | S9X1C080U5PSB | 52500 |  |  | 16 | 8.7 | 51000 |  |  | 38500 | 75% | 2.21 | Both | 1095 | 4.38 | HRCU-A-CB (Split System: Heat Pump with Remote Outdoor Unit-Air-Source) | N/A
216770072 | Central Heat Pump | TRANE | 5TWR7060A1 |  |  | 5TXCD008AS3 | S8X1D120M5PTC | 51500 |  |  | 16 | 8.7 | 51500 |  |  | 39000 | 76% | 2.19 | Both | 1072.5 | 4.29 | HRCU-A-CB (Split System: Heat Pump with Remote Outdoor Unit-Air-Source) | N/A
216764076 | Central Heat Pump | AMERICAN STANDARD | 5A6H7060A1 |  |  | 5PX*DD10AS3 | S8X1D120M5PSC | 51000 |  |  | 16.5 | 8.7 | 51000 |  |  | 38500 | 75% | 2.1 | Both | 1062.5 | 4.25 | HRCU-A-CB (Split System: Heat Pump with Remote Outdoor Unit-Air-Source) | N/A
216764075 | Central Heat Pump | TRANE | 5TWR7060A1 |  |  | 5PX*DD10AS3 | S8X1D120M5PSC | 51000 |  |  | 16.5 | 8.7 | 51000 |  |  | 38500 | 75% | 2.1 | Both | 1062.5 | 4.25 | HRCU-A-CB (Split System: Heat Pump with Remote Outdoor Unit-Air-Source) | N/A
216764522 | Central Heat Pump | TRANE | 5TWX7060A1 |  |  | 5TXCD008AS3 | S8X1D120M5PSC | 51500 |  |  | 16.5 | 8.7 | 51500 |  |  | 39000 | 76% | 2.1 | Both | 1072.5 | 4.29 | HRCU-A-CB (Split System: Heat Pump with Remote Outdoor Unit-Air-Source) | N/A
216765088 | Central Heat Pump | TRANE | 5TWX7060A1 |  |  | 5PX*D008AS3 | S8X1D120M5PTC | 51500 |  |  | 16.5 | 8.7 | 51500 |  |  | 39000 | 76% | 2.1 | Both | 1072.5 | 4.29 | HRCU-A-CB (Split System: Heat Pump with Remote Outdoor Unit-Air-Source) | N/A
216765107 | Central Heat Pump | TRANE | 5TWX7060A1 |  |  | 5TXCD008AS3 | S8X1D120M5PTC | 51500 |  |  | 16.5 | 8.7 | 51500 |  |  | 39000 | 76% | 2.1 | Both | 1072.5 | 4.29 | HRCU-A-CB (Split System: Heat Pump with Remote Outdoor Unit-Air-Source) | N/A
216764496 | Central Heat Pump | TRANE | 5TWX7060A1 |  |  | 5PX*D008AS3 | S8X1D120M5PSC | 51500 |  |  | 16.5 | 8.7 | 51500 |  |  | 39000 | 76% | 2.1 | Both | 1072.5 | 4.29 | HRCU-A-CB (Split System: Heat Pump with Remote Outdoor Unit-Air-Source) | N/A
216763833 | Central Heat Pump | AMERICAN STANDARD | 5A6H7036A1 |  |  | 5TXCB006AS3 | *DHMB060CCV3 | 31600 |  |  | 16 | 8.7 | 31800 |  |  | 23800 | 75% | 2.1 | Both | 657.5 | 2.63 | HRCU-A-CB (Split System: Heat Pump with Remote Outdoor Unit-Air-Source) | N/A
216770065 | Central Heat Pump | AMERICAN STANDARD | 5A6H7060A1 |  |  | 5TAM5D06AC41 |  | 52000 |  |  | 16 | 8.7 | 50500 |  |  | 38000 | 75% | 2.17 | Both | 1082.5 | 4.33 | HRCU-A-CB (Split System: Heat Pump with Remote Outdoor Unit-Air-Source) | N/A
216766336 | Central Heat Pump | TRANE | 5TWR7036A1 |  |  | 5TXCB006AS3 | S9X2B060D3PSB | 31400 |  |  | 16 | 8.7 | 31600 |  |  | 23600 | 75% | 2.14 | Both | 655 | 2.62 | HRCU-A-CB (Split System: Heat Pump with Remote Outdoor Unit-Air-Source) | N/A
216764445 | Central Heat Pump | TRANE | 5TWX7048A1 |  |  | 5PX*D010AS3 | L9X1C100U5VSA | 43500 |  |  | 16.5 | 8.7 | 45000 |  |  | 33000 | 73% | 2.1 | Both | 907.5 | 3.63 | HRCU-A-CB (Split System: Heat Pump with Remote Outdoor Unit-Air-Source) | N/A
216765121 | Central Heat Pump | TRANE | 5TWX7060A1 |  |  | 5TXCD010AS3 | S8X2D120M5PTC | 52000 |  |  | 16.5 | 8.7 | 51000 |  |  | 38500 | 75% | 2.2 | Both | 1082.5 | 4.33 | HRCU-A-CB (Split System: Heat Pump with Remote Outdoor Unit-Air-Source) | N/A
216765115 | Central Heat Pump | TRANE | 5TWX7060A1 |  |  | 5TXCD010AS3 | S8X2D120M5PSC | 52000 |  |  | 16.5 | 8.7 | 51000 |  |  | 38500 | 75% | 2.2 | Both | 1082.5 | 4.33 | HRCU-A-CB (Split System: Heat Pump with Remote Outdoor Unit-Air-Source) | N/A
216763684 | Central Heat Pump | TRANE | 5TWR7036A1 |  |  | 5PX*C005AS3 | L9X1C100U5VSA | 32400 |  |  | 17 | 8.7 | 33000 |  |  | 24600 | 75% | 2.1 | Both | 675 | 2.7 | HRCU-A-CB (Split System: Heat Pump with Remote Outdoor Unit-Air-Source) | N/A
216763926 | Central Heat Pump | AMERICAN STANDARD | 5A6H7048A1 |  |  | 5PX*C009AS3 | L9X1C100U5VSA | 43500 |  |  | 17.1 | 8.7 | 45000 |  |  | 33000 | 73% | 2.1 | Both | 907.5 | 3.63 | HRCU-A-CB (Split System: Heat Pump with Remote Outdoor Unit-Air-Source) | N/A
216763925 | Central Heat Pump | TRANE | 5TWR7048A1 |  |  | 5PX*C009AS3 | L9X1C100U5VSA | 43500 |  |  | 17.1 | 8.7 | 45000 |  |  | 33000 | 73% | 2.1 | Both | 907.5 | 3.63 | HRCU-A-CB (Split System: Heat Pump with Remote Outdoor Unit-Air-Source) | N/A
216763849 | Central Heat Pump | AMERICAN STANDARD | 5A6H7036A1 |  |  | 5TXCB006AS3 | *DHMB080CCV3 | 31400 |  |  | 16 | 8.7 | 31600 |  |  | 23600 | 75% | 2.1 | Both | 655 | 2.62 | HRCU-A-CB (Split System: Heat Pump with Remote Outdoor Unit-Air-Source) | N/A
216763843 | Central Heat Pump | AMERICAN STANDARD | 5A6H7036A1 |  |  | 5TXCB006AS3 | S9V2B060D3VSB | 31400 |  |  | 16 | 8.7 | 31600 |  |  | 23600 | 75% | 2.1 | Both | 655 | 2.62 | HRCU-A-CB (Split System: Heat Pump with Remote Outdoor Unit-Air-Source) | N/A
216763603 | Central Heat Pump | AMERICAN STANDARD | 5A6H7036A1 |  |  | 5PX*B006AS3 | L9X1A050U3VSA | 32200 |  |  | 16 | 8.7 | 32600 |  |  | 24400 | 75% | 2.1 | Both | 670 | 2.68 | HRCU-A-CB (Split System: Heat Pump with Remote Outdoor Unit-Air-Source) | N/A
216764127 | Central Heat Pump | TRANE | 5TWX7024A1 |  |  | 5PX*B004AS3 | S9V2B040D3PSC | 21800 |  |  | 16 | 8.7 | 21200 |  |  | 16900 | 80% | 1.9 | Both | 455 | 1.82 | HRCU-A-CB (Split System: Heat Pump with Remote Outdoor Unit-Air-Source) | N/A
216763486 | Central Heat Pump | TRANE | 5TWR7024A1 |  |  | 5TXCB004AS3 | *DHMB060CCV3 | 21800 |  |  | 16 | 8.7 | 21400 |  |  | 17000 | 79% | 1.9 | Both | 455 | 1.82 | HRCU-A-CB (Split System: Heat Pump with Remote Outdoor Unit-Air-Source) | N/A
216764379 | Central Heat Pump | TRANE | 5TWX7036A1 |  |  | 5TXCB006AS3 | S9V2B040D3PSC | 31400 |  |  | 16 | 8.7 | 31400 |  |  | 23600 | 75% | 2.1 | Both | 655 | 2.62 | HRCU-A-CB (Split System: Heat Pump with Remote Outdoor Unit-Air-Source) | N/A
216763848 | Central Heat Pump | TRANE | 5TWR7036A1 |  |  | 5TXCB006AS3 | *DHMB080CCV3 | 31400 |  |  | 16 | 8.7 | 31600 |  |  | 23600 | 75% | 2.1 | Both | 655 | 2.62 | HRCU-A-CB (Split System: Heat Pump with Remote Outdoor Unit-Air-Source) | N/A
216763844 | Central Heat Pump | TRANE | 5TWR7036A1 |  |  | 5TXCB006AS3 | S9V2B060D3PSC | 31400 |  |  | 16 | 8.7 | 31600 |  |  | 23600 | 75% | 2.1 | Both | 655 | 2.62 | HRCU-A-CB (Split System: Heat Pump with Remote Outdoor Unit-Air-Source) | N/A
216763842 | Central Heat Pump | TRANE | 5TWR7036A1 |  |  | 5TXCB006AS3 | S9V2B060D3VSB | 31400 |  |  | 16 | 8.7 | 31600 |  |  | 23600 | 75% | 2.1 | Both | 655 | 2.62 | HRCU-A-CB (Split System: Heat Pump with Remote Outdoor Unit-Air-Source) | N/A
216763867 | Central Heat Pump | TRANE | 5TWR7036A1 |  |  | 5TXCB006AS3 | L9X1A050U3VSA | 32200 |  |  | 16 | 8.7 | 32600 |  |  | 24400 | 75% | 2.1 | Both | 670 | 2.68 | HRCU-A-CB (Split System: Heat Pump with Remote Outdoor Unit-Air-Source) | N/A
216763519 | Central Heat Pump | AMERICAN STANDARD | 5A6H7024A1 |  |  | 5TXCB004AS3 | S9V2B060D3VSB | 21800 |  |  | 16.5 | 8.7 | 21400 |  |  | 17000 | 79% | 1.9 | Both | 455 | 1.82 | HRCU-A-CB (Split System: Heat Pump with Remote Outdoor Unit-Air-Source) | N/A
216763521 | Central Heat Pump | AMERICAN STANDARD | 5A6H7024A1 |  |  | 5TXCB004AS3 | S9V2B060D3PSC | 21800 |  |  | 16.5 | 8.7 | 21400 |  |  | 17000 | 79% | 1.9 | Both | 455 | 1.82 | HRCU-A-CB (Split System: Heat Pump with Remote Outdoor Unit-Air-Source) | N/A
216763525 | Central Heat Pump | AMERICAN STANDARD | 5A6H7024A1 |  |  | 5TXCB004AS3 | *DHMB080CCV3 | 21800 |  |  | 16.5 | 8.7 | 21400 |  |  | 17000 | 79% | 1.9 | Both | 455 | 1.82 | HRCU-A-CB (Split System: Heat Pump with Remote Outdoor Unit-Air-Source) | N/A
216763369 | Central Heat Pump | AMERICAN STANDARD | 5A6H7024A1 |  |  | 5PX*B004AS3 | *DHMB080CCV3 | 21800 |  |  | 16.5 | 8.7 | 21200 |  |  | 17000 | 80% | 1.9 | Both | 455 | 1.82 | HRCU-A-CB (Split System: Heat Pump with Remote Outdoor Unit-Air-Source) | N/A
216763841 | Central Heat Pump | AMERICAN STANDARD | 5A6H7036A1 |  |  | 5TXCB006AS3 | S9V2B080D4PSC | 31400 |  |  | 16.5 | 8.7 | 31400 |  |  | 23600 | 75% | 2.1 | Both | 655 | 2.62 | HRCU-A-CB (Split System: Heat Pump with Remote Outdoor Unit-Air-Source) | N/A
216763847 | Central Heat Pump | AMERICAN STANDARD | 5A6H7036A1 |  |  | 5TXCB006AS3 | S9V2B040D3PSC | 31400 |  |  | 16.5 | 8.7 | 31400 |  |  | 23600 | 75% | 2.1 | Both | 655 | 2.62 | HRCU-A-CB (Split System: Heat Pump with Remote Outdoor Unit-Air-Source) | N/A
216763839 | Central Heat Pump | AMERICAN STANDARD | 5A6H7036A1 |  |  | 5TXCB006AS3 | S9V2B080D4VSB | 31400 |  |  | 16.5 | 8.7 | 31400 |  |  | 23600 | 75% | 2.1 | Both | 655 | 2.62 | HRCU-A-CB (Split System: Heat Pump with Remote Outdoor Unit-Air-Source) | N/A
216763831 | Central Heat Pump | AMERICAN STANDARD | 5A6H7036A1 |  |  | 5TXCB004AS3 | L8V1A040U3VSB | 32000 |  |  | 16.5 | 8.7 | 32400 |  |  | 24200 | 75% | 2 | Both | 667.5 | 2.67 | HRCU-A-CB (Split System: Heat Pump with Remote Outdoor Unit-Air-Source) | N/A
216764129 | Central Heat Pump | TRANE | 5TWX7024A1 |  |  | 5PX*B004AS3 | S9V2B060D3VSB | 21800 |  |  | 16.5 | 8.7 | 21400 |  |  | 17000 | 79% | 1.9 | Both | 455 | 1.82 | HRCU-A-CB (Split System: Heat Pump with Remote Outdoor Unit-Air-Source) | N/A
216763366 | Central Heat Pump | TRANE | 5TWR7024A1 |  |  | 5PX*B004AS3 | *DHMB060CCV3 | 21800 |  |  | 16.5 | 8.7 | 21400 |  |  | 17000 | 79% | 1.9 | Both | 455 | 1.82 | HRCU-A-CB (Split System: Heat Pump with Remote Outdoor Unit-Air-Source) | N/A
216763368 | Central Heat Pump | TRANE | 5TWR7024A1 |  |  | 5PX*B004AS3 | *DHMB080CCV3 | 21800 |  |  | 16.5 | 8.7 | 21200 |  |  | 17000 | 80% | 1.9 | Both | 455 | 1.82 | HRCU-A-CB (Split System: Heat Pump with Remote Outdoor Unit-Air-Source) | N/A
216763518 | Central Heat Pump | TRANE | 5TWR7024A1 |  |  | 5TXCB004AS3 | S9V2B060D3VSB | 21800 |  |  | 16.5 | 8.7 | 21400 |  |  | 17000 | 79% | 1.9 | Both | 455 | 1.82 | HRCU-A-CB (Split System: Heat Pump with Remote Outdoor Unit-Air-Source) | N/A
216763520 | Central Heat Pump | TRANE | 5TWR7024A1 |  |  | 5TXCB004AS3 | S9V2B060D3PSC | 21800 |  |  | 16.5 | 8.7 | 21400 |  |  | 17000 | 79% | 1.9 | Both | 455 | 1.82 | HRCU-A-CB (Split System: Heat Pump with Remote Outdoor Unit-Air-Source) | N/A
216763524 | Central Heat Pump | TRANE | 5TWR7024A1 |  |  | 5TXCB004AS3 | *DHMB080CCV3 | 21800 |  |  | 16.5 | 8.7 | 21400 |  |  | 17000 | 79% | 1.9 | Both | 455 | 1.82 | HRCU-A-CB (Split System: Heat Pump with Remote Outdoor Unit-Air-Source) | N/A
216763838 | Central Heat Pump | TRANE | 5TWR7036A1 |  |  | 5TXCB006AS3 | S9V2B080D4VSB | 31400 |  |  | 16.5 | 8.7 | 31400 |  |  | 23600 | 75% | 2.1 | Both | 655 | 2.62 | HRCU-A-CB (Split System: Heat Pump with Remote Outdoor Unit-Air-Source) | N/A
216763846 | Central Heat Pump | TRANE | 5TWR7036A1 |  |  | 5TXCB006AS3 | S9V2B040D3PSC | 31400 |  |  | 16.5 | 8.7 | 31400 |  |  | 23600 | 75% | 2.1 | Both | 655 | 2.62 | HRCU-A-CB (Split System: Heat Pump with Remote Outdoor Unit-Air-Source) | N/A
216764344 | Central Heat Pump | TRANE | 5TWX7036A1 |  |  | 5TXCB004AS3 | L8V1A040U3VSB | 31800 |  |  | 16.5 | 8.7 | 32200 |  |  | 24000 | 75% | 2 | Both | 662.5 | 2.65 | HRCU-A-CB (Split System: Heat Pump with Remote Outdoor Unit-Air-Source) | N/A
216763830 | Central Heat Pump | TRANE | 5TWR7036A1 |  |  | 5TXCB004AS3 | L8V1A040U3VSB | 32000 |  |  | 16.5 | 8.7 | 32400 |  |  | 24200 | 75% | 2 | Both | 667.5 | 2.67 | HRCU-A-CB (Split System: Heat Pump with Remote Outdoor Unit-Air-Source) | N/A
216763578 | Central Heat Pump | TRANE | 5TWR7036A1 |  |  | 5PX*B004AS3 | L8V1A040U3VSB | 32000 |  |  | 16.5 | 8.7 | 32400 |  |  | 24200 | 75% | 2 | Both | 667.5 | 2.67 | HRCU-A-CB (Split System: Heat Pump with Remote Outdoor Unit-Air-Source) | N/A
216764588 | Central Heat Pump | AMERICAN STANDARD | 5A6H7036A1 |  |  | 5PX*B004AS3 | S8X2A040M3PTC | 32400 |  |  | 17.1 | 8.7 | 32600 |  |  | 24200 | 74% | 2.1 | Both | 675 | 2.7 | HRCU-A-CB (Split System: Heat Pump with Remote Outdoor Unit-Air-Source) | N/A
216763823 | Central Heat Pump | AMERICAN STANDARD | 5A6H7036A1 |  |  | 5TXCB004AS3 | S8X1A040M3PSC | 32400 |  |  | 17.1 | 8.7 | 32600 |  |  | 24200 | 74% | 2.1 | Both | 675 | 2.7 | HRCU-A-CB (Split System: Heat Pump with Remote Outdoor Unit-Air-Source) | N/A
216763597 | Central Heat Pump | AMERICAN STANDARD | 5A6H7036A1 |  |  | 5PX*B004AS3 | S8X1A040M3PSC | 32400 |  |  | 17.1 | 8.7 | 32600 |  |  | 24200 | 74% | 2.1 | Both | 675 | 2.7 | HRCU-A-CB (Split System: Heat Pump with Remote Outdoor Unit-Air-Source) | N/A
216763593 | Central Heat Pump | AMERICAN STANDARD | 5A6H7036A1 |  |  | 5PX*B004AS3 | S8X1B080M4PSC | 32600 |  |  | 17.1 | 8.7 | 32800 |  |  | 24400 | 74% | 2.1 | Both | 680 | 2.72 | HRCU-A-CB (Split System: Heat Pump with Remote Outdoor Unit-Air-Source) | N/A
216763809 | Central Heat Pump | AMERICAN STANDARD | 5A6H7036A1 |  |  | 5TXCB004AS3 | S8X1B080M4PSC | 32600 |  |  | 17.1 | 8.7 | 32800 |  |  | 24400 | 74% | 2.1 | Both | 680 | 2.72 | HRCU-A-CB (Split System: Heat Pump with Remote Outdoor Unit-Air-Source) | N/A
216763870 | Central Heat Pump | AMERICAN STANDARD | 5A6H7036A1 |  |  | 5TXCB006AS3 | L9X1B070U4VSA | 33000 |  |  | 17.1 | 8.7 | 33000 |  |  | 24400 | 74% | 2.1 | Both | 687.5 | 2.75 | HRCU-A-CB (Split System: Heat Pump with Remote Outdoor Unit-Air-Source) | N/A
216763976 | Central Heat Pump | AMERICAN STANDARD | 5A6H7048A1 |  |  | 5PX*D010AS3 | L9X1C100U5VSA | 43500 |  |  | 17.1 | 8.7 | 45000 |  |  | 33000 | 73% | 2.1 | Both | 907.5 | 3.63 | HRCU-A-CB (Split System: Heat Pump with Remote Outdoor Unit-Air-Source) | N/A
216764222 | Central Heat Pump | TRANE | 5TWX7036A1 |  |  | 5PX*B004AS3 | S8X1A040M3PSC | 32400 |  |  | 17.1 | 8.7 | 32600 |  |  | 24200 | 74% | 2.1 | Both | 675 | 2.7 | HRCU-A-CB (Split System: Heat Pump with Remote Outdoor Unit-Air-Source) | N/A
216763596 | Central Heat Pump | TRANE | 5TWR7036A1 |  |  | 5PX*B004AS3 | S8X1A040M3PSC | 32400 |  |  | 17.1 | 8.7 | 32600 |  |  | 24200 | 74% | 2.1 | Both | 675 | 2.7 | HRCU-A-CB (Split System: Heat Pump with Remote Outdoor Unit-Air-Source) | N/A
216764579 | Central Heat Pump | TRANE | 5TWR7036A1 |  |  | 5PX*B004AS3 | S8X2B080M4PSC | 32600 |  |  | 17.1 | 8.7 | 32800 |  |  | 24400 | 74% | 2.1 | Both | 680 | 2.72 | HRCU-A-CB (Split System: Heat Pump with Remote Outdoor Unit-Air-Source) | N/A
216764719 | Central Heat Pump | TRANE | 5TWR7036A1 |  |  | 5TXCB004AS3 | S8X2B080M4PSC | 32600 |  |  | 17.1 | 8.7 | 32800 |  |  | 24400 | 74% | 2.1 | Both | 680 | 2.72 | HRCU-A-CB (Split System: Heat Pump with Remote Outdoor Unit-Air-Source) | N/A
216763592 | Central Heat Pump | TRANE | 5TWR7036A1 |  |  | 5PX*B004AS3 | S8X1B080M4PSC | 32600 |  |  | 17.1 | 8.7 | 32800 |  |  | 24400 | 74% | 2.1 | Both | 680 | 2.72 | HRCU-A-CB (Split System: Heat Pump with Remote Outdoor Unit-Air-Source) | N/A
216764715 | Central Heat Pump | TRANE | 5TWR7036A1 |  |  | 5TXCB004AS3 | S8X2B080M4PTC | 32600 |  |  | 17.1 | 8.7 | 32800 |  |  | 24400 | 74% | 2.1 | Both | 680 | 2.72 | HRCU-A-CB (Split System: Heat Pump with Remote Outdoor Unit-Air-Source) | N/A
216764962 | Central Heat Pump | TRANE | 5TWX7036A1 |  |  | 5PX*C005AS3 | S8X2C100M5PSC | 33000 |  |  | 17.1 | 8.7 | 32800 |  |  | 24400 | 74% | 2.1 | Both | 687.5 | 2.75 | HRCU-A-CB (Split System: Heat Pump with Remote Outdoor Unit-Air-Source) | N/A
216765014 | Central Heat Pump | TRANE | 5TWX7036A1 |  |  | 5TXCC005AS3 | S8X1C100M5PTC | 33000 |  |  | 17.1 | 8.7 | 32800 |  |  | 24400 | 74% | 2.1 | Both | 687.5 | 2.75 | HRCU-A-CB (Split System: Heat Pump with Remote Outdoor Unit-Air-Source) | N/A
216763975 | Central Heat Pump | TRANE | 5TWR7048A1 |  |  | 5PX*D010AS3 | L9X1C100U5VSA | 43500 |  |  | 17.1 | 8.7 | 45000 |  |  | 33000 | 73% | 2.1 | Both | 907.5 | 3.63 | HRCU-A-CB (Split System: Heat Pump with Remote Outdoor Unit-Air-Source) | N/A
216766285 | Central Heat Pump | AMERICAN STANDARD | 5A6H7036A1 |  |  | 5TXCB004AS3 | S9X2B060U4PSB | 32400 |  |  | 16 | 8.7 | 32600 |  |  | 24200 | 74% | 2.12 | Both | 675 | 2.7 | HRCU-A-CB (Split System: Heat Pump with Remote Outdoor Unit-Air-Source) | N/A
216766951 | Central Heat Pump | TRANE | 5TWX7036A1 |  |  | 5PX*C005AS3 | S8V2C100M5PDB | 32600 |  |  | 16 | 8.7 | 32400 |  |  | 24000 | 74% | 2.12 | Both | 680 | 2.72 | HRCU-A-CB (Split System: Heat Pump with Remote Outdoor Unit-Air-Source) | N/A
216766550 | Central Heat Pump | TRANE | 5TWR7048A1 |  |  | 5PX*DD10AS3 | S8V2C100M5PDB | 43000 |  |  | 16 | 8.7 | 44500 |  |  | 32600 | 73% | 2.19 | Both | 895 | 3.58 | HRCU-A-CB (Split System: Heat Pump with Remote Outdoor Unit-Air-Source) | N/A
216766603 | Central Heat Pump | AMERICAN STANDARD | 5A6H7048A1 |  |  | 5TXCD008AS3 | S9X2C080U5PSB | 43500 |  |  | 16.5 | 8.7 | 45000 |  |  | 33200 | 74% | 2.21 | Both | 907.5 | 3.63 | HRCU-A-CB (Split System: Heat Pump with Remote Outdoor Unit-Air-Source) | N/A
216766487 | Central Heat Pump | AMERICAN STANDARD | 5A6H7048A1 |  |  | 5PX*D008AS3 | S9X2C080U5PSB | 43500 |  |  | 16.5 | 8.7 | 45000 |  |  | 33200 | 74% | 2.21 | Both | 907.5 | 3.63 | HRCU-A-CB (Split System: Heat Pump with Remote Outdoor Unit-Air-Source) | N/A
216766001 | Central Heat Pump | AMERICAN STANDARD | 5A6H7036A1 |  |  | 5PX*B004AS3 | S9X2B080U4PSB | 32200 |  |  | 16 | 8.7 | 32200 |  |  | 23800 | 74% | 2.11 | Both | 670 | 2.68 | HRCU-A-CB (Split System: Heat Pump with Remote Outdoor Unit-Air-Source) | N/A
216766283 | Central Heat Pump | AMERICAN STANDARD | 5A6H7036A1 |  |  | 5TXCB004AS3 | S9X2B080U4PSB | 32200 |  |  | 16 | 8.7 | 32200 |  |  | 23800 | 74% | 2.11 | Both | 670 | 2.68 | HRCU-A-CB (Split System: Heat Pump with Remote Outdoor Unit-Air-Source) | N/A
216766143 | Central Heat Pump | AMERICAN STANDARD | 5A6H7036A1 |  |  | 5PX*C005AS3 | S9X2C080U5PSB | 32600 |  |  | 16 | 8.7 | 32400 |  |  | 24000 | 74% | 2.13 | Both | 680 | 2.72 | HRCU-A-CB (Split System: Heat Pump with Remote Outdoor Unit-Air-Source) | N/A
216766343 | Central Heat Pump | AMERICAN STANDARD | 5A6H7036A1 |  |  | 5TXCB006AS3 | S8V2A040M3PDB | 32800 |  |  | 16 | 8.7 | 32600 |  |  | 24200 | 74% | 2.14 | Both | 682.5 | 2.73 | HRCU-A-CB (Split System: Heat Pump with Remote Outdoor Unit-Air-Source) | N/A
216766225 | Central Heat Pump | AMERICAN STANDARD | 5A6H7036A1 |  |  | 5PX*CD07AS3 | S9X2C100D5PSB | 33800 |  |  | 16 | 8.7 | 33600 |  |  | 24600 | 73% | 2.12 | Both | 705 | 2.82 | HRCU-A-CB (Split System: Heat Pump with Remote Outdoor Unit-Air-Source) | N/A
216766483 | Central Heat Pump | AMERICAN STANDARD | 5A6H7048A1 |  |  | 5PX*D008AS3 | S8V2C100M5PDB | 43000 |  |  | 16 | 8.7 | 44500 |  |  | 32600 | 73% | 2.22 | Both | 895 | 3.58 | HRCU-A-CB (Split System: Heat Pump with Remote Outdoor Unit-Air-Source) | N/A
216766587 | Central Heat Pump | AMERICAN STANDARD | 5A6H7048A1 |  |  | 5TXCD008AS3 | S8V2C080M5PDB | 43500 |  |  | 16 | 8.7 | 45000 |  |  | 32800 | 73% | 2.21 | Both | 907.5 | 3.63 | HRCU-A-CB (Split System: Heat Pump with Remote Outdoor Unit-Air-Source) | N/A
216766477 | Central Heat Pump | AMERICAN STANDARD | 5A6H7048A1 |  |  | 5PX*CD09AS3 | S8V2C100M5PDB | 44000 |  |  | 16 | 8.7 | 44000 |  |  | 32200 | 73% | 2.17 | Both | 917.5 | 3.67 | HRCU-A-CB (Split System: Heat Pump with Remote Outdoor Unit-Air-Source) | N/A
216766282 | Central Heat Pump | TRANE | 5TWR7036A1 |  |  | 5TXCB004AS3 | S9X2B080U4PSB | 32200 |  |  | 16 | 8.7 | 32200 |  |  | 23800 | 74% | 2.11 | Both | 670 | 2.68 | HRCU-A-CB (Split System: Heat Pump with Remote Outdoor Unit-Air-Source) | N/A
216766124 | Central Heat Pump | TRANE | 5TWR7036A1 |  |  | 5PX*C005AS3 | S8V2C080M5PDB | 32600 |  |  | 16 | 8.7 | 32400 |  |  | 24200 | 75% | 2.13 | Both | 680 | 2.72 | HRCU-A-CB (Split System: Heat Pump with Remote Outdoor Unit-Air-Source) | N/A
216766142 | Central Heat Pump | TRANE | 5TWR7036A1 |  |  | 5PX*C005AS3 | S9X2C080U5PSB | 32600 |  |  | 16 | 8.7 | 32400 |  |  | 24000 | 74% | 2.13 | Both | 680 | 2.72 | HRCU-A-CB (Split System: Heat Pump with Remote Outdoor Unit-Air-Source) | N/A
216766132 | Central Heat Pump | TRANE | 5TWR7036A1 |  |  | 5PX*C005AS3 | S8V2C100M5PDB | 32600 |  |  | 16 | 8.7 | 32400 |  |  | 24000 | 74% | 2.13 | Both | 680 | 2.72 | HRCU-A-CB (Split System: Heat Pump with Remote Outdoor Unit-Air-Source) | N/A
216766914 | Central Heat Pump | TRANE | 5TWX7036A1 |  |  | 5PX*B006AS3 | S9X2B060U4PSB | 33000 |  |  | 16 | 8.7 | 32400 |  |  | 24000 | 74% | 2.15 | Both | 687.5 | 2.75 | HRCU-A-CB (Split System: Heat Pump with Remote Outdoor Unit-Air-Source) | N/A
216767041 | Central Heat Pump | TRANE | 5TWX7036A1 |  |  | 5TXCB006AS3 | S9X2B060U4PSB | 33000 |  |  | 16 | 8.7 | 32400 |  |  | 24000 | 74% | 2.15 | Both | 687.5 | 2.75 | HRCU-A-CB (Split System: Heat Pump with Remote Outdoor Unit-Air-Source) | N/A
216766224 | Central Heat Pump | TRANE | 5TWR7036A1 |  |  | 5PX*CD07AS3 | S9X2C100D5PSB | 33800 |  |  | 16 | 8.7 | 33600 |  |  | 24600 | 73% | 2.12 | Both | 705 | 2.82 | HRCU-A-CB (Split System: Heat Pump with Remote Outdoor Unit-Air-Source) | N/A
216767185 | Central Heat Pump | TRANE | 5TWX7048A1 |  |  | 5TXCD010AS3 | S8V2C100M5PDB | 43500 |  |  | 16 | 8.7 | 44000 |  |  | 32000 | 73% | 2.2 | Both | 907.5 | 3.63 | HRCU-A-CB (Split System: Heat Pump with Remote Outdoor Unit-Air-Source) | N/A
216766476 | Central Heat Pump | TRANE | 5TWR7048A1 |  |  | 5PX*CD09AS3 | S8V2C100M5PDB | 44000 |  |  | 16 | 8.7 | 44000 |  |  | 32200 | 73% | 2.17 | Both | 917.5 | 3.67 | HRCU-A-CB (Split System: Heat Pump with Remote Outdoor Unit-Air-Source) | N/A
216766059 | Central Heat Pump | AMERICAN STANDARD | 5A6H7036A1 |  |  | 5PX*B006AS3 | S9X2B080U4PSB | 33600 |  |  | 16.5 | 8.7 | 32800 |  |  | 24400 | 74% | 2.18 | Both | 700 | 2.8 | HRCU-A-CB (Split System: Heat Pump with Remote Outdoor Unit-Air-Source) | N/A
216766309 | Central Heat Pump | AMERICAN STANDARD | 5A6H7036A1 |  |  | 5TXCB006AS3 | S9X2B060U4PSB | 33600 |  |  | 16.5 | 8.7 | 32800 |  |  | 24200 | 74% | 2.18 | Both | 700 | 2.8 | HRCU-A-CB (Split System: Heat Pump with Remote Outdoor Unit-Air-Source) | N/A
216766855 | Central Heat Pump | TRANE | 5TWX7024A1 |  |  | 5TXCB004AS3 | S8V2A040M3PDB | 23200 |  |  | 16.5 | 8.7 | 21800 |  |  | 17300 | 79% | 2.01 | Both | 482.5 | 1.93 | HRCU-A-CB (Split System: Heat Pump with Remote Outdoor Unit-Air-Source) | N/A
216766210 | Central Heat Pump | TRANE | 5TWR7036A1 |  |  | 5PX*CD07AS3 | S8V2C100M5PDB | 33800 |  |  | 16.5 | 8.7 | 33600 |  |  | 24600 | 73% | 2.13 | Both | 705 | 2.82 | HRCU-A-CB (Split System: Heat Pump with Remote Outdoor Unit-Air-Source) | N/A
216766212 | Central Heat Pump | TRANE | 5TWR7036A1 |  |  | 5PX*CD07AS3 | S8V2C080M5PDB | 33800 |  |  | 16.5 | 8.7 | 33400 |  |  | 24600 | 74% | 2.12 | Both | 705 | 2.82 | HRCU-A-CB (Split System: Heat Pump with Remote Outdoor Unit-Air-Source) | N/A
216766528 | Central Heat Pump | TRANE | 5TWR7048A1 |  |  | 5PX*D010AS3 | S8V2C080M5PDB | 43500 |  |  | 16.5 | 8.7 | 43500 |  |  | 32000 | 74% | 2.21 | Both | 907.5 | 3.63 | HRCU-A-CB (Split System: Heat Pump with Remote Outdoor Unit-Air-Source) | N/A
216766576 | Central Heat Pump | TRANE | 5TWR7048A1 |  |  | 5TXCC009AS3 | S8V2C100M5PDB | 43500 |  |  | 16.5 | 8.7 | 44000 |  |  | 32000 | 73% | 2.21 | Both | 907.5 | 3.63 | HRCU-A-CB (Split System: Heat Pump with Remote Outdoor Unit-Air-Source) | N/A
216766310 | Central Heat Pump | TRANE | 5TWR7036A1 |  |  | 5TXCB006AS3 | S9X2B040U3PSB | 33200 |  |  | 17 | 8.7 | 32600 |  |  | 24200 | 74% | 2.17 | Both | 692.5 | 2.77 | HRCU-A-CB (Split System: Heat Pump with Remote Outdoor Unit-Air-Source) | N/A
216767004 | Central Heat Pump | TRANE | 5TWX7036A1 |  |  | 5PX*CD09AS3 | S8V2C080M5PDB | 34200 |  |  | 17 | 8.7 | 32400 |  |  | 24000 | 74% | 2.15 | Both | 712.5 | 2.85 | HRCU-A-CB (Split System: Heat Pump with Remote Outdoor Unit-Air-Source) | N/A
216766238 | Central Heat Pump | TRANE | 5TWR7036A1 |  |  | 5PX*CD09AS3 | S8V2C080M5PDB | 34200 |  |  | 17.1 | 8.7 | 32400 |  |  | 24000 | 74% | 2.17 | Both | 712.5 | 2.85 | HRCU-A-CB (Split System: Heat Pump with Remote Outdoor Unit-Air-Source) | N/A
216766794 | Central Heat Pump | TRANE | 5TWX7024A1 |  |  | 5PX*B004AS3 | S9X2B060U4PSB | 23200 |  |  | 16 | 8.7 | 21800 |  |  | 17200 | 79% | 2.01 | Both | 482.5 | 1.93 | HRCU-A-CB (Split System: Heat Pump with Remote Outdoor Unit-Air-Source) | N/A
216765809 | Central Heat Pump | AMERICAN STANDARD | 5A6H7024A1 |  |  | 5PX*B004AS3 | S9X2B060U4PSB | 23200 |  |  | 16.5 | 8.7 | 21800 |  |  | 17200 | 79% | 2.02 | Both | 482.5 | 1.93 | HRCU-A-CB (Split System: Heat Pump with Remote Outdoor Unit-Air-Source) | N/A
216765937 | Central Heat Pump | AMERICAN STANDARD | 5A6H7024A1 |  |  | 5TXCB004AS3 | S9X2B060U4PSB | 23200 |  |  | 16.5 | 8.7 | 21800 |  |  | 17200 | 79% | 2.02 | Both | 482.5 | 1.93 | HRCU-A-CB (Split System: Heat Pump with Remote Outdoor Unit-Air-Source) | N/A
216765808 | Central Heat Pump | TRANE | 5TWR7024A1 |  |  | 5PX*B004AS3 | S9X2B060U4PSB | 23200 |  |  | 16.5 | 8.7 | 21800 |  |  | 17200 | 79% | 2.02 | Both | 482.5 | 1.93 | HRCU-A-CB (Split System: Heat Pump with Remote Outdoor Unit-Air-Source) | N/A
216765803 | Central Heat Pump | AMERICAN STANDARD | 5A6H7024A1 |  |  | 5PX*B004AS3 | S8V2B080M4PDB | 23200 |  |  | 17.1 | 8.7 | 21800 |  |  | 17200 | 79% | 2.02 | Both | 482.5 | 1.93 | HRCU-A-CB (Split System: Heat Pump with Remote Outdoor Unit-Air-Source) | N/A
216765960 | Central Heat Pump | TRANE | 5TWR7024A1 |  |  | 5TXCB006AS3 | S8V2B060M4PDB | 23600 |  |  | 17.1 | 8.7 | 21800 |  |  | 17300 | 79% | 2.05 | Both | 492.5 | 1.97 | HRCU-A-CB (Split System: Heat Pump with Remote Outdoor Unit-Air-Source) | N/A
216764092 | Central Heat Pump | AMERICAN STANDARD | 5A6H7060A1 |  |  | 5TXCD008AS3 | *UHMD120CCV5 | 51000 |  |  | 16 | 9 | 52000 |  |  | 39500 | 76% | 2.1 | Both | 1062.5 | 4.25 | HRCU-A-CB (Split System: Heat Pump with Remote Outdoor Unit-Air-Source) | N/A
216764100 | Central Heat Pump | AMERICAN STANDARD | 5A6H7060A1 |  |  | 5TXCD010AS3 | L9X1C100U5VSA | 51500 |  |  | 16 | 9 | 51500 |  |  | 39000 | 76% | 2.1 | Both | 1072.5 | 4.29 | HRCU-A-CB (Split System: Heat Pump with Remote Outdoor Unit-Air-Source) | N/A
216764068 | Central Heat Pump | AMERICAN STANDARD | 5A6H7060A1 |  |  | 5PX*D010AS3 | L9X1C100U5VSA | 51500 |  |  | 16 | 9 | 51500 |  |  | 39000 | 76% | 2.1 | Both | 1072.5 | 4.29 | HRCU-A-CB (Split System: Heat Pump with Remote Outdoor Unit-Air-Source) | N/A
216764091 | Central Heat Pump | TRANE | 5TWR7060A1 |  |  | 5TXCD008AS3 | *UHMD120CCV5 | 51000 |  |  | 16 | 9 | 52000 |  |  | 39500 | 76% | 2.1 | Both | 1062.5 | 4.25 | HRCU-A-CB (Split System: Heat Pump with Remote Outdoor Unit-Air-Source) | N/A
216764099 | Central Heat Pump | TRANE | 5TWR7060A1 |  |  | 5TXCD010AS3 | L9X1C100U5VSA | 51500 |  |  | 16 | 9 | 51500 |  |  | 39000 | 76% | 2.1 | Both | 1072.5 | 4.29 | HRCU-A-CB (Split System: Heat Pump with Remote Outdoor Unit-Air-Source) | N/A
216764067 | Central Heat Pump | TRANE | 5TWR7060A1 |  |  | 5PX*D010AS3 | L9X1C100U5VSA | 51500 |  |  | 16 | 9 | 51500 |  |  | 39000 | 76% | 2.1 | Both | 1072.5 | 4.29 | HRCU-A-CB (Split System: Heat Pump with Remote Outdoor Unit-Air-Source) | N/A
216764882 | Central Heat Pump | AMERICAN STANDARD | 5A6H7060A1 |  |  | 5PX*DD10AS3 | S8X2C080M5PSC | 51000 |  |  | 16 | 9 | 51000 |  |  | 38500 | 75% | 2.1 | Both | 1062.5 | 4.25 | HRCU-A-CB (Split System: Heat Pump with Remote Outdoor Unit-Air-Source) | N/A
216764072 | Central Heat Pump | AMERICAN STANDARD | 5A6H7060A1 |  |  | 5PX*DD10AS3 | S8X1C080M5PSC | 51000 |  |  | 16 | 9 | 51000 |  |  | 38500 | 75% | 2.1 | Both | 1062.5 | 4.25 | HRCU-A-CB (Split System: Heat Pump with Remote Outdoor Unit-Air-Source) | N/A
216764080 | Central Heat Pump | AMERICAN STANDARD | 5A6H7060A1 |  |  | 5PX*DD10AS3 | S8X1C100M5PSC | 51000 |  |  | 16 | 9 | 51000 |  |  | 38500 | 75% | 2.1 | Both | 1062.5 | 4.25 | HRCU-A-CB (Split System: Heat Pump with Remote Outdoor Unit-Air-Source) | N/A
216764078 | Central Heat Pump | AMERICAN STANDARD | 5A6H7060A1 |  |  | 5PX*DD10AS3 | S9V2D120D5PSC | 51000 |  |  | 16 | 9 | 51000 |  |  | 38500 | 75% | 2.1 | Both | 1062.5 | 4.25 | HRCU-A-CB (Split System: Heat Pump with Remote Outdoor Unit-Air-Source) | N/A
216764040 | Central Heat Pump | AMERICAN STANDARD | 5A6H7060A1 |  |  | 5PX*D008AS3 | S9V2C080U5PSC | 51000 |  |  | 16 | 9 | 51500 |  |  | 39000 | 76% | 2.1 | Both | 1062.5 | 4.25 | HRCU-A-CB (Split System: Heat Pump with Remote Outdoor Unit-Air-Source) | N/A
216764050 | Central Heat Pump | AMERICAN STANDARD | 5A6H7060A1 |  |  | 5PX*D008AS3 | L8V1C100U5VSB | 51500 |  |  | 16 | 9 | 51500 |  |  | 39000 | 76% | 2.1 | Both | 1072.5 | 4.29 | HRCU-A-CB (Split System: Heat Pump with Remote Outdoor Unit-Air-Source) | N/A
216764889 | Central Heat Pump | TRANE | 5TWR7060A1 |  |  | 5PX*DD10AS3 | S8X2C080M5PTC | 51000 |  |  | 16 | 9 | 51000 |  |  | 38500 | 75% | 2.1 | Both | 1062.5 | 4.25 | HRCU-A-CB (Split System: Heat Pump with Remote Outdoor Unit-Air-Source) | N/A
216764079 | Central Heat Pump | TRANE | 5TWR7060A1 |  |  | 5PX*DD10AS3 | S8X1C100M5PSC | 51000 |  |  | 16 | 9 | 51000 |  |  | 38500 | 75% | 2.1 | Both | 1062.5 | 4.25 | HRCU-A-CB (Split System: Heat Pump with Remote Outdoor Unit-Air-Source) | N/A
216764039 | Central Heat Pump | TRANE | 5TWR7060A1 |  |  | 5PX*D008AS3 | S9V2C080U5PSC | 51000 |  |  | 16 | 9 | 51500 |  |  | 39000 | 76% | 2.1 | Both | 1062.5 | 4.25 | HRCU-A-CB (Split System: Heat Pump with Remote Outdoor Unit-Air-Source) | N/A
216764077 | Central Heat Pump | TRANE | 5TWR7060A1 |  |  | 5PX*DD10AS3 | S9V2D120D5PSC | 51000 |  |  | 16 | 9 | 51000 |  |  | 38500 | 75% | 2.1 | Both | 1062.5 | 4.25 | HRCU-A-CB (Split System: Heat Pump with Remote Outdoor Unit-Air-Source) | N/A
216764071 | Central Heat Pump | TRANE | 5TWR7060A1 |  |  | 5PX*DD10AS3 | S8X1C080M5PSC | 51000 |  |  | 16 | 9 | 51000 |  |  | 38500 | 75% | 2.1 | Both | 1062.5 | 4.25 | HRCU-A-CB (Split System: Heat Pump with Remote Outdoor Unit-Air-Source) | N/A
216764049 | Central Heat Pump | TRANE | 5TWR7060A1 |  |  | 5PX*D008AS3 | L8V1C100U5VSB | 51500 |  |  | 16 | 9 | 51500 |  |  | 39000 | 76% | 2.1 | Both | 1072.5 | 4.29 | HRCU-A-CB (Split System: Heat Pump with Remote Outdoor Unit-Air-Source) | N/A
216764854 | Central Heat Pump | AMERICAN STANDARD | 5A6H7060A1 |  |  | 5PX*D008AS3 | S8X2C100M5PTC | 51000 |  |  | 16.5 | 9 | 52000 |  |  | 39000 | 75% | 2.1 | Both | 1062.5 | 4.25 | HRCU-A-CB (Split System: Heat Pump with Remote Outdoor Unit-Air-Source) | N/A
216764044 | Central Heat Pump | AMERICAN STANDARD | 5A6H7060A1 |  |  | 5PX*D008AS3 | S8X1C100M5PSC | 51000 |  |  | 16.5 | 9 | 52000 |  |  | 39000 | 75% | 2.1 | Both | 1062.5 | 4.25 | HRCU-A-CB (Split System: Heat Pump with Remote Outdoor Unit-Air-Source) | N/A
216764858 | Central Heat Pump | AMERICAN STANDARD | 5A6H7060A1 |  |  | 5PX*D008AS3 | S8X2D120M5PSC | 51500 |  |  | 16.5 | 9 | 51500 |  |  | 39000 | 76% | 2.1 | Both | 1072.5 | 4.29 | HRCU-A-CB (Split System: Heat Pump with Remote Outdoor Unit-Air-Source) | N/A
216764052 | Central Heat Pump | AMERICAN STANDARD | 5A6H7060A1 |  |  | 5PX*D008AS3 | S8X1D120M5PSC | 51500 |  |  | 16.5 | 9 | 51500 |  |  | 39000 | 76% | 2.1 | Both | 1072.5 | 4.29 | HRCU-A-CB (Split System: Heat Pump with Remote Outdoor Unit-Air-Source) | N/A
216764046 | Central Heat Pump | AMERICAN STANDARD | 5A6H7060A1 |  |  | 5PX*D008AS3 | S8X1C080M5PSC | 51500 |  |  | 16.5 | 9 | 51500 |  |  | 39000 | 76% | 2.1 | Both | 1072.5 | 4.29 | HRCU-A-CB (Split System: Heat Pump with Remote Outdoor Unit-Air-Source) | N/A
216764043 | Central Heat Pump | TRANE | 5TWR7060A1 |  |  | 5PX*D008AS3 | S8X1C100M5PSC | 51000 |  |  | 16.5 | 9 | 52000 |  |  | 39000 | 75% | 2.1 | Both | 1062.5 | 4.25 | HRCU-A-CB (Split System: Heat Pump with Remote Outdoor Unit-Air-Source) | N/A
216764857 | Central Heat Pump | TRANE | 5TWR7060A1 |  |  | 5PX*D008AS3 | S8X2D120M5PSC | 51500 |  |  | 16.5 | 9 | 51500 |  |  | 39000 | 76% | 2.1 | Both | 1072.5 | 4.29 | HRCU-A-CB (Split System: Heat Pump with Remote Outdoor Unit-Air-Source) | N/A
216764845 | Central Heat Pump | TRANE | 5TWR7060A1 |  |  | 5PX*D008AS3 | S8X1D120M5PTC | 51500 |  |  | 16.5 | 9 | 51500 |  |  | 39000 | 76% | 2.1 | Both | 1072.5 | 4.29 | HRCU-A-CB (Split System: Heat Pump with Remote Outdoor Unit-Air-Source) | N/A
216764051 | Central Heat Pump | TRANE | 5TWR7060A1 |  |  | 5PX*D008AS3 | S8X1D120M5PSC | 51500 |  |  | 16.5 | 9 | 51500 |  |  | 39000 | 76% | 2.1 | Both | 1072.5 | 4.29 | HRCU-A-CB (Split System: Heat Pump with Remote Outdoor Unit-Air-Source) | N/A
216764502 | Central Heat Pump | TRANE | 5TWX7060A1 |  |  | 5PX*D010AS3 | S8X1C080M5PSC | 52500 |  |  | 16.5 | 9 | 51000 |  |  | 38500 | 75% | 2.2 | Both | 1095 | 4.38 | HRCU-A-CB (Split System: Heat Pump with Remote Outdoor Unit-Air-Source) | N/A
216765090 | Central Heat Pump | TRANE | 5TWX7060A1 |  |  | 5PX*D010AS3 | S8X1D120M5PTC | 52500 |  |  | 16.5 | 9 | 51000 |  |  | 38500 | 75% | 2.2 | Both | 1095 | 4.38 | HRCU-A-CB (Split System: Heat Pump with Remote Outdoor Unit-Air-Source) | N/A
216765116 | Central Heat Pump | TRANE | 5TWX7060A1 |  |  | 5TXCD010AS3 | S8X2C080M5PSC | 52500 |  |  | 16.5 | 9 | 51000 |  |  | 38500 | 75% | 2.2 | Both | 1095 | 4.38 | HRCU-A-CB (Split System: Heat Pump with Remote Outdoor Unit-Air-Source) | N/A
216782760 | Central Heat Pump | CHAMPION HEATING AND COOLING | HH836E2S11 |  |  | CTU48C5XFS1+TXV | Z8ES080C20LMPS1 | 34200 |  |  | 19 | 9 | 32000 |  |  | 25400 | 79% | 2 | Both | 712.5 | 2.85 | HRCU-A-CB (Split System: Heat Pump with Remote Outdoor Unit-Air-Source) | N/A
216782745 | Central Heat Pump | CHAMPION HEATING AND COOLING | HH836E2S11 |  |  | CTF48C5CFS1 | Z8ES080C20LMPS1 | 34200 |  |  | 19 | 9 | 32000 |  |  | 25400 | 79% | 2 | Both | 712.5 | 2.85 | HRCU-A-CB (Split System: Heat Pump with Remote Outdoor Unit-Air-Source) | N/A
216782811 | Central Heat Pump | CHAMPION HEATING AND COOLING | HH836E2S11 |  |  | CTM48C5CFS1 | Z8ES120C20LMPS1 | 34200 |  |  | 19 | 9 | 32000 |  |  | 25400 | 79% | 2 | Both | 712.5 | 2.85 | HRCU-A-CB (Split System: Heat Pump with Remote Outdoor Unit-Air-Source) | N/A
216784851 | Central Heat Pump | CHAMPION HEATING AND COOLING | HH836E2S11 |  |  | CTM48C5CFS1 | Z8ES080C20LMPS1 | 34200 |  |  | 19 | 9 | 32000 |  |  | 25400 | 79% | 2 | Both | 712.5 | 2.85 | HRCU-A-CB (Split System: Heat Pump with Remote Outdoor Unit-Air-Source) | N/A
216784310 | Central Heat Pump | CHAMPION HEATING AND COOLING | HH836E2S11 |  |  | CTF48C5CFS1 | Z8ES120C20LMPS1 | 34200 |  |  | 19 | 9 | 32000 |  |  | 25400 | 79% | 2 | Both | 712.5 | 2.85 | HRCU-A-CB (Split System: Heat Pump with Remote Outdoor Unit-Air-Source) | N/A
216782035 | Central Heat Pump | CHAMPION HEATING AND COOLING | HH836E2S11 |  |  | CTM48C5CFS1 | Z8ES100C20LMPS1 | 34400 |  |  | 19 | 9 | 32000 |  |  | 25400 | 79% | 2 | Both | 717.5 | 2.87 | HRCU-A-CB (Split System: Heat Pump with Remote Outdoor Unit-Air-Source) | N/A
216785660 | Central Heat Pump | CHAMPION HEATING AND COOLING | HH836E2S11 |  |  | CTF48C5CFS1 | Z8ES100C20LMPS1 | 34400 |  |  | 19 | 9 | 32000 |  |  | 25400 | 79% | 2 | Both | 717.5 | 2.87 | HRCU-A-CB (Split System: Heat Pump with Remote Outdoor Unit-Air-Source) | N/A
216785674 | Central Heat Pump | CHAMPION HEATING AND COOLING | HH836E2S11 |  |  | CTU48C5XFS1+TXV | Z8ES100C20LMPS1 | 34400 |  |  | 19 | 9 | 32000 |  |  | 25400 | 79% | 2 | Both | 717.5 | 2.87 | HRCU-A-CB (Split System: Heat Pump with Remote Outdoor Unit-Air-Source) | N/A
216782137 | Central Heat Pump | COLEMAN | HH836E2S11 |  |  | CTU48C5XFS1+TXV | Z8ES100C16LMPS1 | 34000 |  |  | 19 | 9 | 31600 |  |  | 25200 | 80% | 2 | Both | 707.5 | 2.83 | HRCU-A-CB (Split System: Heat Pump with Remote Outdoor Unit-Air-Source) | N/A
216782735 | Central Heat Pump | COLEMAN | HH836E2S11 |  |  | CTF48C5CFS1 | Z8ES080C20LMPS1 | 34200 |  |  | 19 | 9 | 32000 |  |  | 25400 | 79% | 2 | Both | 712.5 | 2.85 | HRCU-A-CB (Split System: Heat Pump with Remote Outdoor Unit-Air-Source) | N/A
216784316 | Central Heat Pump | COLEMAN | HH836E2S11 |  |  | CTU48C5XFS1+TXV | Z8ES120C20LMPS1 | 34200 |  |  | 19 | 9 | 32000 |  |  | 25400 | 79% | 2 | Both | 712.5 | 2.85 | HRCU-A-CB (Split System: Heat Pump with Remote Outdoor Unit-Air-Source) | N/A
216782751 | Central Heat Pump | COLEMAN | HH836E2S11 |  |  | CTU48C5XFS1+TXV | Z8ES080C20LMPS1 | 34200 |  |  | 19 | 9 | 32000 |  |  | 25400 | 79% | 2 | Both | 712.5 | 2.85 | HRCU-A-CB (Split System: Heat Pump with Remote Outdoor Unit-Air-Source) | N/A
216785666 | Central Heat Pump | COLEMAN | HH836E2S11 |  |  | CTU48C5XFS1+TXV | Z8ES100C20LMPS1 | 34400 |  |  | 19 | 9 | 32000 |  |  | 25400 | 79% | 2 | Both | 717.5 | 2.87 | HRCU-A-CB (Split System: Heat Pump with Remote Outdoor Unit-Air-Source) | N/A
216783336 | Central Heat Pump | COLEMAN | HH836E2S11 |  |  | CTF48C5CFS1 | Z8ES080C16LMPS1 | 34400 |  |  | 19 | 9 | 32200 |  |  | 25400 | 79% | 2 | Both | 717.5 | 2.87 | HRCU-A-CB (Split System: Heat Pump with Remote Outdoor Unit-Air-Source) | N/A
216785651 | Central Heat Pump | COLEMAN | HH836E2S11 |  |  | CTF48C5CFS1 | Z8ES100C20LMPS1 | 34400 |  |  | 19 | 9 | 32000 |  |  | 25400 | 79% | 2 | Both | 717.5 | 2.87 | HRCU-A-CB (Split System: Heat Pump with Remote Outdoor Unit-Air-Source) | N/A
216785672 | Central Heat Pump | FRASER-JOHNSTON | HH836E2S11 |  |  | CTU48C5XFS1+TXV | Z8ES100C20LMPS1 | 34400 |  |  | 19 | 9 | 32000 |  |  | 25400 | 79% | 2 | Both | 717.5 | 2.87 | HRCU-A-CB (Split System: Heat Pump with Remote Outdoor Unit-Air-Source) | N/A
216785657 | Central Heat Pump | FRASER-JOHNSTON | HH836E2S11 |  |  | CTF48C5CFS1 | Z8ES100C20LMPS1 | 34400 |  |  | 19 | 9 | 32000 |  |  | 25400 | 79% | 2 | Both | 717.5 | 2.87 | HRCU-A-CB (Split System: Heat Pump with Remote Outdoor Unit-Air-Source) | N/A
216782133 | Central Heat Pump | JOHNSON CONTROLS | HH836E2S11 |  |  | CTF48C5CFS1 | Z8ES100C16LMPS1 | 34000 |  |  | 19 | 9 | 31600 |  |  | 25200 | 80% | 2 | Both | 707.5 | 2.83 | HRCU-A-CB (Split System: Heat Pump with Remote Outdoor Unit-Air-Source) | N/A
216782747 | Central Heat Pump | JOHNSON CONTROLS | HH836E2S11 |  |  | CTF48C5CFS1 | Z8ES080C20LMPS1 | 34200 |  |  | 19 | 9 | 32000 |  |  | 25400 | 79% | 2 | Both | 712.5 | 2.85 | HRCU-A-CB (Split System: Heat Pump with Remote Outdoor Unit-Air-Source) | N/A
216784854 | Central Heat Pump | JOHNSON CONTROLS | HH836E2S11 |  |  | CTM48C5CFS1 | Z8ES080C20LMPS1 | 34200 |  |  | 19 | 9 | 32000 |  |  | 25400 | 79% | 2 | Both | 712.5 | 2.85 | HRCU-A-CB (Split System: Heat Pump with Remote Outdoor Unit-Air-Source) | N/A
216782039 | Central Heat Pump | JOHNSON CONTROLS | HH836E2S11 |  |  | CTM48C5CFS1 | Z8ES100C20LMPS1 | 34400 |  |  | 19 | 9 | 32000 |  |  | 25400 | 79% | 2 | Both | 717.5 | 2.87 | HRCU-A-CB (Split System: Heat Pump with Remote Outdoor Unit-Air-Source) | N/A
216785678 | Central Heat Pump | JOHNSON CONTROLS | HH836E2S11 |  |  | CTU48C5XFS1+TXV | Z8ES100C20LMPS1 | 34400 |  |  | 19 | 9 | 32000 |  |  | 25400 | 79% | 2 | Both | 717.5 | 2.87 | HRCU-A-CB (Split System: Heat Pump with Remote Outdoor Unit-Air-Source) | N/A
216783363 | Central Heat Pump | JOHNSON CONTROLS | HH836E2S11 |  |  | CTU48C5XFS1+TXV | Z8ES080C16LMPS1 | 34400 |  |  | 19 | 9 | 32200 |  |  | 25400 | 79% | 2 | Both | 717.5 | 2.87 | HRCU-A-CB (Split System: Heat Pump with Remote Outdoor Unit-Air-Source) | N/A
216785663 | Central Heat Pump | JOHNSON CONTROLS | HH836E2S11 |  |  | CTF48C5CFS1 | Z8ES100C20LMPS1 | 34400 |  |  | 19 | 9 | 32000 |  |  | 25400 | 79% | 2 | Both | 717.5 | 2.87 | HRCU-A-CB (Split System: Heat Pump with Remote Outdoor Unit-Air-Source) | N/A
216782738 | Central Heat Pump | LUXAIRE | HH836E2S11 |  |  | CTF48C5CFS1 | Z8ES080C20LMPS1 | 34200 |  |  | 19 | 9 | 32000 |  |  | 25400 | 79% | 2 | Both | 712.5 | 2.85 | HRCU-A-CB (Split System: Heat Pump with Remote Outdoor Unit-Air-Source) | N/A
216784304 | Central Heat Pump | LUXAIRE | HH836E2S11 |  |  | CTF48C5CFS1 | Z8ES120C20LMPS1 | 34200 |  |  | 19 | 9 | 32000 |  |  | 25400 | 79% | 2 | Both | 712.5 | 2.85 | HRCU-A-CB (Split System: Heat Pump with Remote Outdoor Unit-Air-Source) | N/A
216784319 | Central Heat Pump | LUXAIRE | HH836E2S11 |  |  | CTU48C5XFS1+TXV | Z8ES120C20LMPS1 | 34200 |  |  | 19 | 9 | 32000 |  |  | 25400 | 79% | 2 | Both | 712.5 | 2.85 | HRCU-A-CB (Split System: Heat Pump with Remote Outdoor Unit-Air-Source) | N/A
216785669 | Central Heat Pump | LUXAIRE | HH836E2S11 |  |  | CTU48C5XFS1+TXV | Z8ES100C20LMPS1 | 34400 |  |  | 19 | 9 | 32000 |  |  | 25400 | 79% | 2 | Both | 717.5 | 2.87 | HRCU-A-CB (Split System: Heat Pump with Remote Outdoor Unit-Air-Source) | N/A
216783073 | Central Heat Pump | LUXAIRE | HH860E2S11 |  |  | CTF60D5CJS1 | Z8ES130D20LMPS1 | 53500 |  |  | 19 | 9 | 54500 |  |  | 39000 | 72% | 2 | Both | 1115 | 4.46 | HRCU-A-CB (Split System: Heat Pump with Remote Outdoor Unit-Air-Source) | N/A
216780138 | Central Heat Pump | YORK | HH836E2S11 |  |  | CTU48C5XFS1+TXV | Y81E120C20LMPS1 | 34200 |  |  | 19 | 9 | 32000 |  |  | 25400 | 79% | 2 | Both | 712.5 | 2.85 | HRCU-A-CB (Split System: Heat Pump with Remote Outdoor Unit-Air-Source) | N/A
216781058 | Central Heat Pump | YORK | HH836E2S11 |  |  | CTU48C5XFS1+TXV | Y81E080C20LMPS1 | 34200 |  |  | 19 | 9 | 32000 |  |  | 25400 | 79% | 2 | Both | 712.5 | 2.85 | HRCU-A-CB (Split System: Heat Pump with Remote Outdoor Unit-Air-Source) | N/A
216781073 | Central Heat Pump | YORK | HH836E2S11 |  |  | CTM48C5CFS1 | Y81E120C20LMPS1 | 34200 |  |  | 19 | 9 | 32000 |  |  | 25400 | 79% | 2 | Both | 712.5 | 2.85 | HRCU-A-CB (Split System: Heat Pump with Remote Outdoor Unit-Air-Source) | N/A
216780524 | Central Heat Pump | YORK | HH836E2S11 |  |  | CTF48C5CFS1 | Y81E100C20LMPS1 | 34400 |  |  | 19 | 9 | 32000 |  |  | 25400 | 79% | 2 | Both | 717.5 | 2.87 | HRCU-A-CB (Split System: Heat Pump with Remote Outdoor Unit-Air-Source) | N/A
216779837 | Central Heat Pump | YORK | HH836E2S11 |  |  | CTU48C5XFS1+TXV | Y81E080C16LMPS1 | 34400 |  |  | 19 | 9 | 32200 |  |  | 25400 | 79% | 2 | Both | 717.5 | 2.87 | HRCU-A-CB (Split System: Heat Pump with Remote Outdoor Unit-Air-Source) | N/A
216779832 | Central Heat Pump | YORK | HH836E2S11 |  |  | CTF48C5CFS1 | Y81E080C16LMPS1 | 34400 |  |  | 19 | 9 | 32200 |  |  | 25400 | 79% | 2 | Both | 717.5 | 2.87 | HRCU-A-CB (Split System: Heat Pump with Remote Outdoor Unit-Air-Source) | N/A
216780529 | Central Heat Pump | YORK | HH836E2S11 |  |  | CTU48C5XFS1+TXV | Y81E100C20LMPS1 | 34400 |  |  | 19 | 9 | 32000 |  |  | 25400 | 79% | 2 | Both | 717.5 | 2.87 | HRCU-A-CB (Split System: Heat Pump with Remote Outdoor Unit-Air-Source) | N/A
216780970 | Central Heat Pump | YORK | HH860E2S11 |  |  | CTM60D5CJS1 | Y81E130D20LMPS1 | 53500 |  |  | 19 | 9 | 55000 |  |  | 39500 | 72% | 2 | Both | 1115 | 4.46 | HRCU-A-CB (Split System: Heat Pump with Remote Outdoor Unit-Air-Source) | N/A
216763705 | Central Heat Pump | AMERICAN STANDARD | 5A6H7036A1 |  |  | 5PX*C007AS3 | S9V2C100D4VSB | 31400 |  |  | 16 | 9 | 31600 |  |  | 23600 | 75% | 2.1 | Both | 655 | 2.62 | HRCU-A-CB (Split System: Heat Pump with Remote Outdoor Unit-Air-Source) | N/A
216763621 | Central Heat Pump | AMERICAN STANDARD | 5A6H7036A1 |  |  | 5PX*B006AS3 | S9V2B080D4VSB | 31400 |  |  | 16 | 9 | 31800 |  |  | 23800 | 75% | 2.1 | Both | 655 | 2.62 | HRCU-A-CB (Split System: Heat Pump with Remote Outdoor Unit-Air-Source) | N/A
216763687 | Central Heat Pump | AMERICAN STANDARD | 5A6H7036A1 |  |  | 5PX*C007AS3 | S9V2C100D5PSC | 31400 |  |  | 16 | 9 | 31600 |  |  | 23600 | 75% | 2.1 | Both | 655 | 2.62 | HRCU-A-CB (Split System: Heat Pump with Remote Outdoor Unit-Air-Source) | N/A
216763619 | Central Heat Pump | AMERICAN STANDARD | 5A6H7036A1 |  |  | 5PX*B006AS3 | S9V2B080D4PSC | 31400 |  |  | 16 | 9 | 31800 |  |  | 23800 | 75% | 2.1 | Both | 655 | 2.62 | HRCU-A-CB (Split System: Heat Pump with Remote Outdoor Unit-Air-Source) | N/A
216766735 | Central Heat Pump | AMERICAN STANDARD | 5A6H7060A1 |  |  | 5TXCD008AS3+P0V0D000M50SD |  | 51500 |  |  | 16 | 9 | 51500 |  |  | 38500 | 75% | 2.22 | Both | 1072.5 | 4.29 | HRCU-A-CB (Split System: Heat Pump with Remote Outdoor Unit-Air-Source) | N/A
216766677 | Central Heat Pump | AMERICAN STANDARD | 5A6H7060A1 |  |  | 5PX*D010AS3 | S8V2D120M5PCB | 52500 |  |  | 16 | 9 | 50500 |  |  | 38500 | 76% | 2.23 | Both | 1095 | 4.38 | HRCU-A-CB (Split System: Heat Pump with Remote Outdoor Unit-Air-Source) | N/A
216764286 | Central Heat Pump | TRANE | 5TWX7036A1 |  |  | 5PX*C007AS3 | S9V2C100D5PSC | 31400 |  |  | 16 | 9 | 31600 |  |  | 23600 | 75% | 2.1 | Both | 655 | 2.62 | HRCU-A-CB (Split System: Heat Pump with Remote Outdoor Unit-Air-Source) | N/A
216763686 | Central Heat Pump | TRANE | 5TWR7036A1 |  |  | 5PX*C007AS3 | S9V2C100D5PSC | 31400 |  |  | 16 | 9 | 31600 |  |  | 23600 | 75% | 2.1 | Both | 655 | 2.62 | HRCU-A-CB (Split System: Heat Pump with Remote Outdoor Unit-Air-Source) | N/A
216763618 | Central Heat Pump | TRANE | 5TWR7036A1 |  |  | 5PX*B006AS3 | S9V2B080D4PSC | 31400 |  |  | 16 | 9 | 31800 |  |  | 23800 | 75% | 2.1 | Both | 655 | 2.62 | HRCU-A-CB (Split System: Heat Pump with Remote Outdoor Unit-Air-Source) | N/A
216763704 | Central Heat Pump | TRANE | 5TWR7036A1 |  |  | 5PX*C007AS3 | S9V2C100D4VSB | 31400 |  |  | 16 | 9 | 31600 |  |  | 23600 | 75% | 2.1 | Both | 655 | 2.62 | HRCU-A-CB (Split System: Heat Pump with Remote Outdoor Unit-Air-Source) | N/A
216764531 | Central Heat Pump | TRANE | 5TWX7060A1 |  |  | 5TXCD010AS3 | L8V1C100U5VSB | 52500 |  |  | 16 | 9 | 51000 |  |  | 38500 | 75% | 2.2 | Both | 1095 | 4.38 | HRCU-A-CB (Split System: Heat Pump with Remote Outdoor Unit-Air-Source) | N/A
216766776 | Central Heat Pump | TRANE | 5TWR7060A1 |  |  | 5TXCD010AS3 | S8V2D120M5PCB | 52500 |  |  | 16 | 9 | 51000 |  |  | 38500 | 75% | 2.23 | Both | 1095 | 4.38 | HRCU-A-CB (Split System: Heat Pump with Remote Outdoor Unit-Air-Source) | N/A
216764036 | Central Heat Pump | AMERICAN STANDARD | 5A6H7060A1 |  |  | 5PX*D008AS3 | S9V2D120U5PSC | 51500 |  |  | 16.5 | 9 | 51500 |  |  | 39000 | 76% | 2.2 | Both | 1072.5 | 4.29 | HRCU-A-CB (Split System: Heat Pump with Remote Outdoor Unit-Air-Source) | N/A
216764872 | Central Heat Pump | AMERICAN STANDARD | 5A6H7060A1 |  |  | 5PX*D010AS3 | S8X2C080M5PTC | 52500 |  |  | 16.5 | 9 | 51000 |  |  | 38500 | 75% | 2.2 | Both | 1095 | 4.38 | HRCU-A-CB (Split System: Heat Pump with Remote Outdoor Unit-Air-Source) | N/A
216764070 | Central Heat Pump | AMERICAN STANDARD | 5A6H7060A1 |  |  | 5PX*D010AS3 | L8V1C100U5VSB | 52500 |  |  | 16.5 | 9 | 51000 |  |  | 38500 | 75% | 2.2 | Both | 1095 | 4.38 | HRCU-A-CB (Split System: Heat Pump with Remote Outdoor Unit-Air-Source) | N/A
216764102 | Central Heat Pump | AMERICAN STANDARD | 5A6H7060A1 |  |  | 5TXCD010AS3 | L8V1C100U5VSB | 52500 |  |  | 16.5 | 9 | 51000 |  |  | 38500 | 75% | 2.2 | Both | 1095 | 4.38 | HRCU-A-CB (Split System: Heat Pump with Remote Outdoor Unit-Air-Source) | N/A
216764106 | Central Heat Pump | AMERICAN STANDARD | 5A6H7060A1 |  |  | 5TXCD010AS3 | S9V2D120U5VSB | 52500 |  |  | 16.5 | 9 | 51000 |  |  | 38500 | 75% | 2.2 | Both | 1095 | 4.38 | HRCU-A-CB (Split System: Heat Pump with Remote Outdoor Unit-Air-Source) | N/A
216764064 | Central Heat Pump | AMERICAN STANDARD | 5A6H7060A1 |  |  | 5PX*D010AS3 | S8X1C080M5PSC | 52500 |  |  | 16.5 | 9 | 51000 |  |  | 38500 | 75% | 2.2 | Both | 1095 | 4.38 | HRCU-A-CB (Split System: Heat Pump with Remote Outdoor Unit-Air-Source) | N/A
216764062 | Central Heat Pump | AMERICAN STANDARD | 5A6H7060A1 |  |  | 5PX*D010AS3 | S8X1C100M5PSC | 52500 |  |  | 16.5 | 9 | 51000 |  |  | 38500 | 75% | 2.2 | Both | 1095 | 4.38 | HRCU-A-CB (Split System: Heat Pump with Remote Outdoor Unit-Air-Source) | N/A
216764104 | Central Heat Pump | AMERICAN STANDARD | 5A6H7060A1 |  |  | 5TXCD010AS3 | S9V2D120U5PSC | 52500 |  |  | 16.5 | 9 | 51000 |  |  | 38500 | 75% | 2.2 | Both | 1095 | 4.38 | HRCU-A-CB (Split System: Heat Pump with Remote Outdoor Unit-Air-Source) | N/A
216764098 | Central Heat Pump | AMERICAN STANDARD | 5A6H7060A1 |  |  | 5TXCD010AS3 | S8X1C100M5PSC | 52500 |  |  | 16.5 | 9 | 51000 |  |  | 38500 | 75% | 2.2 | Both | 1095 | 4.38 | HRCU-A-CB (Split System: Heat Pump with Remote Outdoor Unit-Air-Source) | N/A
216764056 | Central Heat Pump | AMERICAN STANDARD | 5A6H7060A1 |  |  | 5PX*D010AS3 | S9V2D120U5PSC | 52500 |  |  | 16.5 | 9 | 51000 |  |  | 38500 | 75% | 2.2 | Both | 1095 | 4.38 | HRCU-A-CB (Split System: Heat Pump with Remote Outdoor Unit-Air-Source) | N/A
216764058 | Central Heat Pump | AMERICAN STANDARD | 5A6H7060A1 |  |  | 5PX*D010AS3 | S9V2C080U5PSC | 52500 |  |  | 16.5 | 9 | 51000 |  |  | 38500 | 75% | 2.2 | Both | 1095 | 4.38 | HRCU-A-CB (Split System: Heat Pump with Remote Outdoor Unit-Air-Source) | N/A
216764054 | Central Heat Pump | AMERICAN STANDARD | 5A6H7060A1 |  |  | 5PX*D010AS3 | S9V2D120U5VSB | 52500 |  |  | 16.5 | 9 | 51000 |  |  | 38500 | 75% | 2.2 | Both | 1095 | 4.38 | HRCU-A-CB (Split System: Heat Pump with Remote Outdoor Unit-Air-Source) | N/A
216764033 | Central Heat Pump | TRANE | 5TWR7060A1 |  |  | 5PX*D008AS3 | S9V2D120U5VSB | 51500 |  |  | 16.5 | 9 | 51500 |  |  | 39000 | 76% | 2.2 | Both | 1072.5 | 4.29 | HRCU-A-CB (Split System: Heat Pump with Remote Outdoor Unit-Air-Source) | N/A
216764035 | Central Heat Pump | TRANE | 5TWR7060A1 |  |  | 5PX*D008AS3 | S9V2D120U5PSC | 51500 |  |  | 16.5 | 9 | 51500 |  |  | 39000 | 76% | 2.2 | Both | 1072.5 | 4.29 | HRCU-A-CB (Split System: Heat Pump with Remote Outdoor Unit-Air-Source) | N/A
216764895 | Central Heat Pump | TRANE | 5TWR7060A1 |  |  | 5TXCD010AS3 | S8X1C080M5PTC | 52500 |  |  | 16.5 | 9 | 51000 |  |  | 38500 | 75% | 2.2 | Both | 1095 | 4.38 | HRCU-A-CB (Split System: Heat Pump with Remote Outdoor Unit-Air-Source) | N/A
216764865 | Central Heat Pump | TRANE | 5TWR7060A1 |  |  | 5PX*D010AS3 | S8X2C080M5PSC | 52500 |  |  | 16.5 | 9 | 51000 |  |  | 38500 | 75% | 2.2 | Both | 1095 | 4.38 | HRCU-A-CB (Split System: Heat Pump with Remote Outdoor Unit-Air-Source) | N/A
216764897 | Central Heat Pump | TRANE | 5TWR7060A1 |  |  | 5TXCD010AS3 | S8X1C100M5PTC | 52500 |  |  | 16.5 | 9 | 51000 |  |  | 38500 | 75% | 2.2 | Both | 1095 | 4.38 | HRCU-A-CB (Split System: Heat Pump with Remote Outdoor Unit-Air-Source) | N/A
216764105 | Central Heat Pump | TRANE | 5TWR7060A1 |  |  | 5TXCD010AS3 | S9V2D120U5VSB | 52500 |  |  | 16.5 | 9 | 51000 |  |  | 38500 | 75% | 2.2 | Both | 1095 | 4.38 | HRCU-A-CB (Split System: Heat Pump with Remote Outdoor Unit-Air-Source) | N/A
216764057 | Central Heat Pump | TRANE | 5TWR7060A1 |  |  | 5PX*D010AS3 | S9V2C080U5PSC | 52500 |  |  | 16.5 | 9 | 51000 |  |  | 38500 | 75% | 2.2 | Both | 1095 | 4.38 | HRCU-A-CB (Split System: Heat Pump with Remote Outdoor Unit-Air-Source) | N/A
216764061 | Central Heat Pump | TRANE | 5TWR7060A1 |  |  | 5PX*D010AS3 | S8X1C100M5PSC | 52500 |  |  | 16.5 | 9 | 51000 |  |  | 38500 | 75% | 2.2 | Both | 1095 | 4.38 | HRCU-A-CB (Split System: Heat Pump with Remote Outdoor Unit-Air-Source) | N/A
216764063 | Central Heat Pump | TRANE | 5TWR7060A1 |  |  | 5PX*D010AS3 | S8X1C080M5PSC | 52500 |  |  | 16.5 | 9 | 51000 |  |  | 38500 | 75% | 2.2 | Both | 1095 | 4.38 | HRCU-A-CB (Split System: Heat Pump with Remote Outdoor Unit-Air-Source) | N/A
216764093 | Central Heat Pump | TRANE | 5TWR7060A1 |  |  | 5TXCD010AS3 | S9V2C080U5PSC | 52500 |  |  | 16.5 | 9 | 51000 |  |  | 38500 | 75% | 2.2 | Both | 1095 | 4.38 | HRCU-A-CB (Split System: Heat Pump with Remote Outdoor Unit-Air-Source) | N/A
216764053 | Central Heat Pump | TRANE | 5TWR7060A1 |  |  | 5PX*D010AS3 | S9V2D120U5VSB | 52500 |  |  | 16.5 | 9 | 51000 |  |  | 38500 | 75% | 2.2 | Both | 1095 | 4.38 | HRCU-A-CB (Split System: Heat Pump with Remote Outdoor Unit-Air-Source) | N/A
216764069 | Central Heat Pump | TRANE | 5TWR7060A1 |  |  | 5PX*D010AS3 | L8V1C100U5VSB | 52500 |  |  | 16.5 | 9 | 51000 |  |  | 38500 | 75% | 2.2 | Both | 1095 | 4.38 | HRCU-A-CB (Split System: Heat Pump with Remote Outdoor Unit-Air-Source) | N/A
216764101 | Central Heat Pump | TRANE | 5TWR7060A1 |  |  | 5TXCD010AS3 | L8V1C100U5VSB | 52500 |  |  | 16.5 | 9 | 51000 |  |  | 38500 | 75% | 2.2 | Both | 1095 | 4.38 | HRCU-A-CB (Split System: Heat Pump with Remote Outdoor Unit-Air-Source) | N/A
216764904 | Central Heat Pump | AMERICAN STANDARD | 5A6H7060A1 |  |  | 5TXCD010AS3 | S8X2D120M5PSC | 52000 |  |  | 17 | 9 | 51000 |  |  | 38500 | 75% | 2.2 | Both | 1082.5 | 4.33 | HRCU-A-CB (Split System: Heat Pump with Remote Outdoor Unit-Air-Source) | N/A
216764096 | Central Heat Pump | AMERICAN STANDARD | 5A6H7060A1 |  |  | 5TXCD010AS3 | S8X1D120M5PSC | 52000 |  |  | 17 | 9 | 51000 |  |  | 38500 | 75% | 2.2 | Both | 1082.5 | 4.33 | HRCU-A-CB (Split System: Heat Pump with Remote Outdoor Unit-Air-Source) | N/A
216764060 | Central Heat Pump | AMERICAN STANDARD | 5A6H7060A1 |  |  | 5PX*D010AS3 | S8X1D120M5PSC | 52500 |  |  | 17 | 9 | 51000 |  |  | 38500 | 75% | 2.2 | Both | 1095 | 4.38 | HRCU-A-CB (Split System: Heat Pump with Remote Outdoor Unit-Air-Source) | N/A
216764901 | Central Heat Pump | TRANE | 5TWR7060A1 |  |  | 5TXCD010AS3 | S8X2D120M5PTC | 52000 |  |  | 17 | 9 | 51000 |  |  | 38500 | 75% | 2.2 | Both | 1082.5 | 4.33 | HRCU-A-CB (Split System: Heat Pump with Remote Outdoor Unit-Air-Source) | N/A
216764095 | Central Heat Pump | TRANE | 5TWR7060A1 |  |  | 5TXCD010AS3 | S8X1D120M5PSC | 52000 |  |  | 17 | 9 | 51000 |  |  | 38500 | 75% | 2.2 | Both | 1082.5 | 4.33 | HRCU-A-CB (Split System: Heat Pump with Remote Outdoor Unit-Air-Source) | N/A
216764873 | Central Heat Pump | TRANE | 5TWR7060A1 |  |  | 5PX*D010AS3 | S8X1D120M5PTC | 52500 |  |  | 17 | 9 | 51000 |  |  | 38500 | 75% | 2.2 | Both | 1095 | 4.38 | HRCU-A-CB (Split System: Heat Pump with Remote Outdoor Unit-Air-Source) | N/A
216764059 | Central Heat Pump | TRANE | 5TWR7060A1 |  |  | 5PX*D010AS3 | S8X1D120M5PSC | 52500 |  |  | 17 | 9 | 51000 |  |  | 38500 | 75% | 2.2 | Both | 1095 | 4.38 | HRCU-A-CB (Split System: Heat Pump with Remote Outdoor Unit-Air-Source) | N/A
216763453 | Central Heat Pump | AMERICAN STANDARD | 5A6H7024A1 |  |  | 5PX*C009AS3 | *DHMC100CCV4 | 21000 |  |  | 16 | 9 | 20600 |  |  | 16700 | 81% | 2 | Both | 437.5 | 1.75 | HRCU-A-CB (Split System: Heat Pump with Remote Outdoor Unit-Air-Source) | N/A
216763916 | Central Heat Pump | AMERICAN STANDARD | 5A6H7036A1 |  |  | 5TXCD008AS3 | *DHMD120CCV5 | 31600 |  |  | 16 | 9 | 31600 |  |  | 23600 | 75% | 2.1 | Both | 657.5 | 2.63 | HRCU-A-CB (Split System: Heat Pump with Remote Outdoor Unit-Air-Source) | N/A
216763884 | Central Heat Pump | AMERICAN STANDARD | 5A6H7036A1 |  |  | 5TXCC007AS3 | *DHMC100CCV4 | 31800 |  |  | 16 | 9 | 31800 |  |  | 23800 | 75% | 2.1 | Both | 662.5 | 2.65 | HRCU-A-CB (Split System: Heat Pump with Remote Outdoor Unit-Air-Source) | N/A
216766761 | Central Heat Pump | AMERICAN STANDARD | 5A6H7060A1 |  |  | 5TXCD010AS3+P0V0C000M50SD |  | 52500 |  |  | 16 | 9 | 51000 |  |  | 38500 | 75% | 2.24 | Both | 1095 | 4.38 | HRCU-A-CB (Split System: Heat Pump with Remote Outdoor Unit-Air-Source) | N/A
216763915 | Central Heat Pump | TRANE | 5TWR7036A1 |  |  | 5TXCD008AS3 | *DHMD120CCV5 | 31600 |  |  | 16 | 9 | 31600 |  |  | 23600 | 75% | 2.1 | Both | 657.5 | 2.63 | HRCU-A-CB (Split System: Heat Pump with Remote Outdoor Unit-Air-Source) | N/A
216764417 | Central Heat Pump | TRANE | 5TWX7036A1 |  |  | 5TXCD008AS3 | *DHMD120CCV5 | 31600 |  |  | 16 | 9 | 31600 |  |  | 23600 | 75% | 2.1 | Both | 657.5 | 2.63 | HRCU-A-CB (Split System: Heat Pump with Remote Outdoor Unit-Air-Source) | N/A
216763883 | Central Heat Pump | TRANE | 5TWR7036A1 |  |  | 5TXCC007AS3 | *DHMC100CCV4 | 31800 |  |  | 16 | 9 | 31800 |  |  | 23800 | 75% | 2.1 | Both | 662.5 | 2.65 | HRCU-A-CB (Split System: Heat Pump with Remote Outdoor Unit-Air-Source) | N/A
216764008 | Central Heat Pump | AMERICAN STANDARD | 5A6H7048A1 |  |  | 5TXCD008AS3 | *UHMD120CCV5 | 43500 |  |  | 16.5 | 9 | 45500 |  |  | 33200 | 73% | 2.2 | Both | 907.5 | 3.63 | HRCU-A-CB (Split System: Heat Pump with Remote Outdoor Unit-Air-Source) | N/A
216785072 | Central Heat Pump | CHAMPION HEATING AND COOLING | HH860E2S11 |  |  | CTM60C5CGS1 | Z8ES120C20LMPS1 | 44000 |  |  | 18 | 9 | 44500 |  |  | 33400 | 75% | 2 | Both | 917.5 | 3.67 | HRCU-A-CB (Split System: Heat Pump with Remote Outdoor Unit-Air-Source) | N/A
216785069 | Central Heat Pump | FRASER-JOHNSTON | HH860E2S11 |  |  | CTM60C5CGS1 | Z8ES120C20LMPS1 | 44000 |  |  | 18 | 9 | 44500 |  |  | 33400 | 75% | 2 | Both | 917.5 | 3.67 | HRCU-A-CB (Split System: Heat Pump with Remote Outdoor Unit-Air-Source) | N/A
216782233 | Central Heat Pump | FRASER-JOHNSTON | HH860E2S11 |  |  | CTU60C5XGS1+TXV | Z8ES120C20LMPS1 | 45000 |  |  | 18 | 9 | 45500 |  |  | 33400 | 73% | 2 | Both | 937.5 | 3.75 | HRCU-A-CB (Split System: Heat Pump with Remote Outdoor Unit-Air-Source) | N/A
216785075 | Central Heat Pump | JOHNSON CONTROLS | HH860E2S11 |  |  | CTM60C5CGS1 | Z8ES120C20LMPS1 | 44000 |  |  | 18 | 9 | 44500 |  |  | 33400 | 75% | 2 | Both | 917.5 | 3.67 | HRCU-A-CB (Split System: Heat Pump with Remote Outdoor Unit-Air-Source) | N/A
216785065 | Central Heat Pump | LUXAIRE | HH860E2S11 |  |  | CTM60C5CGS1 | Z8ES120C20LMPS1 | 44000 |  |  | 18 | 9 | 44500 |  |  | 33400 | 75% | 2 | Both | 917.5 | 3.67 | HRCU-A-CB (Split System: Heat Pump with Remote Outdoor Unit-Air-Source) | N/A
216780892 | Central Heat Pump | YORK | HH860E2S11 |  |  | CTF60C5CGS1 | Y81E120C20LMPS1 | 45000 |  |  | 18 | 9 | 45500 |  |  | 33400 | 73% | 2 | Both | 937.5 | 3.75 | HRCU-A-CB (Split System: Heat Pump with Remote Outdoor Unit-Air-Source) | N/A
216780898 | Central Heat Pump | YORK | HH860E2S11 |  |  | CTU60C5XGS1+TXV | Y81E120C20LMPS1 | 45000 |  |  | 18 | 9 | 45500 |  |  | 33400 | 73% | 2 | Both | 937.5 | 3.75 | HRCU-A-CB (Split System: Heat Pump with Remote Outdoor Unit-Air-Source) | N/A
216785928 | Central Heat Pump | CHAMPION HEATING AND COOLING | HH836E2S11 |  |  | CTM48C5CFS1 | Z8ES120C16LMPS1 | 34000 |  |  | 19 | 9 | 31400 |  |  | 25200 | 80% | 2 | Both | 707.5 | 2.83 | HRCU-A-CB (Split System: Heat Pump with Remote Outdoor Unit-Air-Source) | N/A
214584749 | Central Heat Pump | CHAMPION HEATING AND COOLING | HH836E2S11 |  |  | CTM48C5CFS1 | Z8ES120C16SMPS1 | 34000 |  |  | 19 | 9 | 31400 |  |  | 25200 | 80% | 2 | Both | 707.5 | 2.83 | HRCU-A-CB (Split System: Heat Pump with Remote Outdoor Unit-Air-Source) | N/A
216784758 | Central Heat Pump | CHAMPION HEATING AND COOLING | HH860E2S11 |  |  | CTF60C5CHS1 | Z8ES120C20LMPS1 | 53500 |  |  | 19 | 9 | 53500 |  |  | 38000 | 71% | 2 | Both | 1115 | 4.46 | HRCU-A-CB (Split System: Heat Pump with Remote Outdoor Unit-Air-Source) | N/A
216784744 | Central Heat Pump | CHAMPION HEATING AND COOLING | HH860E2S11 |  |  | CTM60C5CHS1 | Z8ES120C20LMPS1 | 53500 |  |  | 19 | 9 | 53500 |  |  | 38000 | 71% | 2 | Both | 1115 | 4.46 | HRCU-A-CB (Split System: Heat Pump with Remote Outdoor Unit-Air-Source) | N/A
216784153 | Central Heat Pump | COLEMAN | HH836E2S11 |  |  | CTF48C5CFS1 | Z8ES120C16LMPS1 | 34000 |  |  | 19 | 9 | 31600 |  |  | 25200 | 80% | 2 | Both | 707.5 | 2.83 | HRCU-A-CB (Split System: Heat Pump with Remote Outdoor Unit-Air-Source) | N/A
216785919 | Central Heat Pump | COLEMAN | HH836E2S11 |  |  | CTM48C5CFS1 | Z8ES120C16LMPS1 | 34000 |  |  | 19 | 9 | 31400 |  |  | 25200 | 80% | 2 | Both | 707.5 | 2.83 | HRCU-A-CB (Split System: Heat Pump with Remote Outdoor Unit-Air-Source) | N/A
216784735 | Central Heat Pump | COLEMAN | HH860E2S11 |  |  | CTM60C5CHS1 | Z8ES120C20LMPS1 | 53500 |  |  | 19 | 9 | 53500 |  |  | 38000 | 71% | 2 | Both | 1115 | 4.46 | HRCU-A-CB (Split System: Heat Pump with Remote Outdoor Unit-Air-Source) | N/A
216784159 | Central Heat Pump | FRASER-JOHNSTON | HH836E2S11 |  |  | CTF48C5CFS1 | Z8ES120C16LMPS1 | 34000 |  |  | 19 | 9 | 31600 |  |  | 25200 | 80% | 2 | Both | 707.5 | 2.83 | HRCU-A-CB (Split System: Heat Pump with Remote Outdoor Unit-Air-Source) | N/A
216785925 | Central Heat Pump | FRASER-JOHNSTON | HH836E2S11 |  |  | CTM48C5CFS1 | Z8ES120C16LMPS1 | 34000 |  |  | 19 | 9 | 31400 |  |  | 25200 | 80% | 2 | Both | 707.5 | 2.83 | HRCU-A-CB (Split System: Heat Pump with Remote Outdoor Unit-Air-Source) | N/A
215853402 | Central Heat Pump | FRASER-JOHNSTON | HH836E2S11 |  |  | CTU48C5XFS1+JME12C2SN1+TXV |  | 34000 |  |  | 19 | 9 | 31400 |  |  | 25200 | 80% | 2 | Both | 707.5 | 2.83 | HRCU-A-CB (Split System: Heat Pump with Remote Outdoor Unit-Air-Source) | N/A
215853413 | Central Heat Pump | FRASER-JOHNSTON | HH836E2S11 |  |  | CTM36C5CDS1+JMVT16CC2N1 |  | 34400 |  |  | 19 | 9 | 31600 |  |  | 25800 | 82% | 2 | Both | 717.5 | 2.87 | HRCU-A-CB (Split System: Heat Pump with Remote Outdoor Unit-Air-Source) | N/A
216784756 | Central Heat Pump | FRASER-JOHNSTON | HH860E2S11 |  |  | CTF60C5CHS1 | Z8ES120C20LMPS1 | 53500 |  |  | 19 | 9 | 53500 |  |  | 38000 | 71% | 2 | Both | 1115 | 4.46 | HRCU-A-CB (Split System: Heat Pump with Remote Outdoor Unit-Air-Source) | N/A
216784165 | Central Heat Pump | JOHNSON CONTROLS | HH836E2S11 |  |  | CTF48C5CFS1 | Z8ES120C16LMPS1 | 34000 |  |  | 19 | 9 | 31600 |  |  | 25200 | 80% | 2 | Both | 707.5 | 2.83 | HRCU-A-CB (Split System: Heat Pump with Remote Outdoor Unit-Air-Source) | N/A
216785931 | Central Heat Pump | JOHNSON CONTROLS | HH836E2S11 |  |  | CTM48C5CFS1 | Z8ES120C16LMPS1 | 34000 |  |  | 19 | 9 | 31400 |  |  | 25200 | 80% | 2 | Both | 707.5 | 2.83 | HRCU-A-CB (Split System: Heat Pump with Remote Outdoor Unit-Air-Source) | N/A
216784761 | Central Heat Pump | JOHNSON CONTROLS | HH860E2S11 |  |  | CTF60C5CHS1 | Z8ES120C20LMPS1 | 53500 |  |  | 19 | 9 | 53500 |  |  | 38000 | 71% | 2 | Both | 1115 | 4.46 | HRCU-A-CB (Split System: Heat Pump with Remote Outdoor Unit-Air-Source) | N/A
216785478 | Central Heat Pump | JOHNSON CONTROLS | HH860E2S11 |  |  | CTF60C5CHS1 | Z8ES080C20LMPS1 | 54000 |  |  | 19 | 9 | 54000 |  |  | 39000 | 72% | 2 | Both | 1125 | 4.5 | HRCU-A-CB (Split System: Heat Pump with Remote Outdoor Unit-Air-Source) | N/A
215853499 | Central Heat Pump | JOHNSON CONTROLS | HH860E2S11 |  |  | JHE60C5CH2SS1 |  | 54000 |  |  | 19 | 9 | 53500 |  |  | 38500 | 72% | 2 | Both | 1125 | 4.5 | HRCU-A-CB (Split System: Heat Pump with Remote Outdoor Unit-Air-Source) | N/A
216591104 | Central Heat Pump | KENMORE | HH860E2S11 |  |  | JHE60C5CH2SS1 |  | 54000 |  |  | 19 | 9 | 53500 |  |  | 38500 | 72% | 2 | Both | 1125 | 4.5 | HRCU-A-CB (Split System: Heat Pump with Remote Outdoor Unit-Air-Source) | N/A
216784171 | Central Heat Pump | LUXAIRE | HH836E2S11 |  |  | CTU48C5XFS1+TXV | Z8ES120C16LMPS1 | 34000 |  |  | 19 | 9 | 31600 |  |  | 25200 | 80% | 2 | Both | 707.5 | 2.83 | HRCU-A-CB (Split System: Heat Pump with Remote Outdoor Unit-Air-Source) | N/A
216785922 | Central Heat Pump | LUXAIRE | HH836E2S11 |  |  | CTM48C5CFS1 | Z8ES120C16LMPS1 | 34000 |  |  | 19 | 9 | 31400 |  |  | 25200 | 80% | 2 | Both | 707.5 | 2.83 | HRCU-A-CB (Split System: Heat Pump with Remote Outdoor Unit-Air-Source) | N/A
216784156 | Central Heat Pump | LUXAIRE | HH836E2S11 |  |  | CTF48C5CFS1 | Z8ES120C16LMPS1 | 34000 |  |  | 19 | 9 | 31600 |  |  | 25200 | 80% | 2 | Both | 707.5 | 2.83 | HRCU-A-CB (Split System: Heat Pump with Remote Outdoor Unit-Air-Source) | N/A
216785469 | Central Heat Pump | LUXAIRE | HH860E2S11 |  |  | CTF60C5CHS1 | Z8ES080C20LMPS1 | 54000 |  |  | 19 | 9 | 54000 |  |  | 39000 | 72% | 2 | Both | 1125 | 4.5 | HRCU-A-CB (Split System: Heat Pump with Remote Outdoor Unit-Air-Source) | N/A
215853273 | Central Heat Pump | YORK | HH836E2S11 |  |  | CTU48C5XFS1+JMET16CS2N1+TXV |  | 33800 |  |  | 19 | 9 | 31200 |  |  | 25200 | 81% | 2 | Both | 705 | 2.82 | HRCU-A-CB (Split System: Heat Pump with Remote Outdoor Unit-Air-Source) | N/A
216780088 | Central Heat Pump | YORK | HH836E2S11 |  |  | CTF48C5CFS1 | Y81E120C16LMPS1 | 34000 |  |  | 19 | 9 | 31600 |  |  | 25200 | 80% | 2 | Both | 707.5 | 2.83 | HRCU-A-CB (Split System: Heat Pump with Remote Outdoor Unit-Air-Source) | N/A
216780032 | Central Heat Pump | YORK | HH860E2S11 |  |  | CTM60C5CHS1 | Y81E080C20LMPS1 | 54000 |  |  | 19 | 9 | 54000 |  |  | 39000 | 72% | 2 | Both | 1125 | 4.5 | HRCU-A-CB (Split System: Heat Pump with Remote Outdoor Unit-Air-Source) | N/A
217122206 | Central Heat Pump | AIREASE | A7CP21V48P-**A |  |  | 7AH1AE60PX-** |  | 47000 |  |  | 19.5 | 9 | 44500 |  |  | 34800 | 78% | 2.2 | Both | 980 | 3.92 | HRCU-A-CB (Split System: Heat Pump with Remote Outdoor Unit-Air-Source) | N/A
217122105 | Central Heat Pump | ARMSTRONG AIR | A7CP21V48P-**A |  |  | 7AH1AE60PX-** |  | 47000 |  |  | 19.5 | 9 | 44500 |  |  | 34800 | 78% | 2.2 | Both | 980 | 3.92 | HRCU-A-CB (Split System: Heat Pump with Remote Outdoor Unit-Air-Source) | N/A
216766485 | Central Heat Pump | AMERICAN STANDARD | 5A6H7048A1 |  |  | 5PX*D008AS3 | S9X2D120U5PSB | 43500 |  |  | 16 | 9 | 44500 |  |  | 32600 | 73% | 2.23 | Both | 907.5 | 3.63 | HRCU-A-CB (Split System: Heat Pump with Remote Outdoor Unit-Air-Source) | N/A
216766620 | Central Heat Pump | TRANE | 5TWR7048A1 |  |  | 5TXCD010AS3 | S9X2D120U5PSB | 44000 |  |  | 16 | 9 | 44000 |  |  | 32400 | 74% | 2.24 | Both | 917.5 | 3.67 | HRCU-A-CB (Split System: Heat Pump with Remote Outdoor Unit-Air-Source) | N/A
216766155 | Central Heat Pump | AMERICAN STANDARD | 5A6H7036A1 |  |  | 5PX*C007AS3 | S8V2C100M5PDB | 33800 |  |  | 17 | 9 | 32800 |  |  | 24200 | 74% | 2.2 | Both | 705 | 2.82 | HRCU-A-CB (Split System: Heat Pump with Remote Outdoor Unit-Air-Source) | N/A
215912232 | Central Heat Pump | CHAMPION HEATING AND COOLING | HH824E2S11 |  |  | CTM36B5ADS1 | TM9Y060B12MP11 | 23000 |  |  | 17 | 9 | 23000 |  |  | 18000 | 78% | 2 | Both | 480 | 1.92 | HRCU-A-CB (Split System: Heat Pump with Remote Outdoor Unit-Air-Source) | N/A
215912239 | Central Heat Pump | CHAMPION HEATING AND COOLING | HH824E2S11 |  |  | CTM36B5ADS1 | TM9E060B12MP12 | 23000 |  |  | 17 | 9 | 23000 |  |  | 18400 | 80% | 2 | Both | 480 | 1.92 | HRCU-A-CB (Split System: Heat Pump with Remote Outdoor Unit-Air-Source) | N/A
215912250 | Central Heat Pump | COLEMAN | HH824E2S11 |  |  | CTM36B5ADS1 | TM9Y060B12MP11 | 23000 |  |  | 17 | 9 | 23000 |  |  | 18000 | 78% | 2 | Both | 480 | 1.92 | HRCU-A-CB (Split System: Heat Pump with Remote Outdoor Unit-Air-Source) | N/A
215912233 | Central Heat Pump | JOHNSON CONTROLS | HH824E2S11 |  |  | CTM36B5ADS1 | TM9E060B12MP12 | 23000 |  |  | 17 | 9 | 23000 |  |  | 18400 | 80% | 2 | Both | 480 | 1.92 | HRCU-A-CB (Split System: Heat Pump with Remote Outdoor Unit-Air-Source) | N/A
215912262 | Central Heat Pump | JOHNSON CONTROLS | HH824E2S11 |  |  | CTM36B5ADS1 | TM9Y060B12MP11 | 23000 |  |  | 17 | 9 | 23000 |  |  | 18000 | 78% | 2 | Both | 480 | 1.92 | HRCU-A-CB (Split System: Heat Pump with Remote Outdoor Unit-Air-Source) | N/A
215912244 | Central Heat Pump | LUXAIRE | HH824E2S11 |  |  | CTM36B5ADS1 | TM9Y060B12MP11 | 23000 |  |  | 17 | 9 | 23000 |  |  | 18000 | 78% | 2 | Both | 480 | 1.92 | HRCU-A-CB (Split System: Heat Pump with Remote Outdoor Unit-Air-Source) | N/A
215912251 | Central Heat Pump | LUXAIRE | HH824E2S11 |  |  | CTM36B5ADS1 | TM9E060B12MP12 | 23000 |  |  | 17 | 9 | 23000 |  |  | 18400 | 80% | 2 | Both | 480 | 1.92 | HRCU-A-CB (Split System: Heat Pump with Remote Outdoor Unit-Air-Source) | N/A
215912268 | Central Heat Pump | YORK | HH824E2S11 |  |  | CTM36B5ADS1 | TM9Y060B12MP11 | 23000 |  |  | 17 | 9 | 23000 |  |  | 18000 | 78% | 2 | Both | 480 | 1.92 | HRCU-A-CB (Split System: Heat Pump with Remote Outdoor Unit-Air-Source) | N/A
215912269 | Central Heat Pump | YORK | HH824E2S11 |  |  | CTM36B5ADS1 | TM9E060B12MP12 | 23000 |  |  | 17 | 9 | 23000 |  |  | 18400 | 80% | 2 | Both | 480 | 1.92 | HRCU-A-CB (Split System: Heat Pump with Remote Outdoor Unit-Air-Source) | N/A
216766189 | Central Heat Pump | AMERICAN STANDARD | 5A6H7036A1 |  |  | 5PX*C009AS3 | S8V2C080M5PDB | 34200 |  |  | 17.1 | 9 | 32400 |  |  | 24000 | 74% | 2.21 | Both | 712.5 | 2.85 | HRCU-A-CB (Split System: Heat Pump with Remote Outdoor Unit-Air-Source) | N/A
216766368 | Central Heat Pump | TRANE | 5TWR7036A1 |  |  | 5TXCC007AS3 | S9X2C080U5PSB | 34200 |  |  | 17.1 | 9 | 33000 |  |  | 24400 | 74% | 2.2 | Both | 712.5 | 2.85 | HRCU-A-CB (Split System: Heat Pump with Remote Outdoor Unit-Air-Source) | N/A
216766190 | Central Heat Pump | TRANE | 5TWR7036A1 |  |  | 5PX*C009AS3 | S9X2C080U5PSB | 34400 |  |  | 17.1 | 9 | 32600 |  |  | 24200 | 74% | 2.22 | Both | 717.5 | 2.87 | HRCU-A-CB (Split System: Heat Pump with Remote Outdoor Unit-Air-Source) | N/A
216782635 | Central Heat Pump | CHAMPION HEATING AND COOLING | HH860E2S11 |  |  | CTF60C5CGS1 | Z8ES120C16LMPS1 | 44000 |  |  | 18 | 9 | 43500 |  |  | 33000 | 76% | 2 | Both | 917.5 | 3.67 | HRCU-A-CB (Split System: Heat Pump with Remote Outdoor Unit-Air-Source) | N/A
216786074 | Central Heat Pump | CHAMPION HEATING AND COOLING | HH860E2S11 |  |  | CTM60C5CGS1 | Z8ES080C20LMPS1 | 44000 |  |  | 18 | 9 | 44500 |  |  | 33400 | 75% | 2 | Both | 917.5 | 3.67 | HRCU-A-CB (Split System: Heat Pump with Remote Outdoor Unit-Air-Source) | N/A
216786567 | Central Heat Pump | CHAMPION HEATING AND COOLING | HH860E2S11 |  |  | CTM60C5CGS1 | Z8ES120C16LMPS1 | 44000 |  |  | 18 | 9 | 44000 |  |  | 33000 | 75% | 2 | Both | 917.5 | 3.67 | HRCU-A-CB (Split System: Heat Pump with Remote Outdoor Unit-Air-Source) | N/A
216785705 | Central Heat Pump | CHAMPION HEATING AND COOLING | HH860E2S11 |  |  | CTU60C5XGS1+TXV | Z8ES100C16LMPS1 | 44000 |  |  | 18 | 9 | 44000 |  |  | 33200 | 75% | 2 | Both | 917.5 | 3.67 | HRCU-A-CB (Split System: Heat Pump with Remote Outdoor Unit-Air-Source) | N/A
216785690 | Central Heat Pump | CHAMPION HEATING AND COOLING | HH860E2S11 |  |  | CTF60C5CGS1 | Z8ES100C16LMPS1 | 44000 |  |  | 18 | 9 | 44000 |  |  | 33200 | 75% | 2 | Both | 917.5 | 3.67 | HRCU-A-CB (Split System: Heat Pump with Remote Outdoor Unit-Air-Source) | N/A
216786364 | Central Heat Pump | CHAMPION HEATING AND COOLING | HH860E2S11 |  |  | CTM60C5CGS1 | Z8ES080C16LMPS1 | 44500 |  |  | 18 | 9 | 44500 |  |  | 33400 | 75% | 2 | Both | 927.5 | 3.71 | HRCU-A-CB (Split System: Heat Pump with Remote Outdoor Unit-Air-Source) | N/A
216783911 | Central Heat Pump | CHAMPION HEATING AND COOLING | HH860E2S11 |  |  | CTU60D5XGS1+TXV | Z8ES130D20LMPS1 | 45000 |  |  | 18 | 9 | 45000 |  |  | 33200 | 74% | 2 | Both | 937.5 | 3.75 | HRCU-A-CB (Split System: Heat Pump with Remote Outdoor Unit-Air-Source) | N/A
216784955 | Central Heat Pump | CHAMPION HEATING AND COOLING | HH860E2S11 |  |  | CTM60D5CGS1 | Z8ES130D20LMPS1 | 45000 |  |  | 18 | 9 | 45000 |  |  | 33600 | 75% | 2 | Both | 937.5 | 3.75 | HRCU-A-CB (Split System: Heat Pump with Remote Outdoor Unit-Air-Source) | N/A
216786065 | Central Heat Pump | COLEMAN | HH860E2S11 |  |  | CTM60C5CGS1 | Z8ES080C20LMPS1 | 44000 |  |  | 18 | 9 | 44500 |  |  | 33400 | 75% | 2 | Both | 917.5 | 3.67 | HRCU-A-CB (Split System: Heat Pump with Remote Outdoor Unit-Air-Source) | N/A
216785681 | Central Heat Pump | COLEMAN | HH860E2S11 |  |  | CTF60C5CGS1 | Z8ES100C16LMPS1 | 44000 |  |  | 18 | 9 | 44000 |  |  | 33200 | 75% | 2 | Both | 917.5 | 3.67 | HRCU-A-CB (Split System: Heat Pump with Remote Outdoor Unit-Air-Source) | N/A
216786558 | Central Heat Pump | COLEMAN | HH860E2S11 |  |  | CTM60C5CGS1 | Z8ES120C16LMPS1 | 44000 |  |  | 18 | 9 | 44000 |  |  | 33000 | 75% | 2 | Both | 917.5 | 3.67 | HRCU-A-CB (Split System: Heat Pump with Remote Outdoor Unit-Air-Source) | N/A
216785696 | Central Heat Pump | COLEMAN | HH860E2S11 |  |  | CTU60C5XGS1+TXV | Z8ES100C16LMPS1 | 44000 |  |  | 18 | 9 | 44000 |  |  | 33200 | 75% | 2 | Both | 917.5 | 3.67 | HRCU-A-CB (Split System: Heat Pump with Remote Outdoor Unit-Air-Source) | N/A
216783529 | Central Heat Pump | COLEMAN | HH860E2S11 |  |  | CTF60C5CGS1 | Z8ES100C20LMPS1 | 44500 |  |  | 18 | 9 | 44500 |  |  | 33400 | 75% | 2 | Both | 927.5 | 3.71 | HRCU-A-CB (Split System: Heat Pump with Remote Outdoor Unit-Air-Source) | N/A
216783544 | Central Heat Pump | COLEMAN | HH860E2S11 |  |  | CTU60C5XGS1+TXV | Z8ES100C20LMPS1 | 44500 |  |  | 18 | 9 | 44500 |  |  | 33400 | 75% | 2 | Both | 927.5 | 3.71 | HRCU-A-CB (Split System: Heat Pump with Remote Outdoor Unit-Air-Source) | N/A
216785482 | Central Heat Pump | COLEMAN | HH860E2S11 |  |  | CTM60C5CGS1 | Z8ES100C20LMPS1 | 44500 |  |  | 18 | 9 | 44500 |  |  | 33400 | 75% | 2 | Both | 927.5 | 3.71 | HRCU-A-CB (Split System: Heat Pump with Remote Outdoor Unit-Air-Source) | N/A
214584611 | Central Heat Pump | COLEMAN | HH860E2S11 |  |  | CTF60C5CGS1 | Z8ES080C16SMPS1 | 44500 |  |  | 18 | 9 | 44500 |  |  | 33400 | 75% | 2 | Both | 927.5 | 3.71 | HRCU-A-CB (Split System: Heat Pump with Remote Outdoor Unit-Air-Source) | N/A
216782647 | Central Heat Pump | FRASER-JOHNSTON | HH860E2S11 |  |  | CTU60C5XGS1+TXV | Z8ES120C16LMPS1 | 44000 |  |  | 18 | 9 | 43500 |  |  | 33000 | 76% | 2 | Both | 917.5 | 3.67 | HRCU-A-CB (Split System: Heat Pump with Remote Outdoor Unit-Air-Source) | N/A
216785687 | Central Heat Pump | FRASER-JOHNSTON | HH860E2S11 |  |  | CTF60C5CGS1 | Z8ES100C16LMPS1 | 44000 |  |  | 18 | 9 | 44000 |  |  | 33200 | 75% | 2 | Both | 917.5 | 3.67 | HRCU-A-CB (Split System: Heat Pump with Remote Outdoor Unit-Air-Source) | N/A
216785702 | Central Heat Pump | FRASER-JOHNSTON | HH860E2S11 |  |  | CTU60C5XGS1+TXV | Z8ES100C16LMPS1 | 44000 |  |  | 18 | 9 | 44000 |  |  | 33200 | 75% | 2 | Both | 917.5 | 3.67 | HRCU-A-CB (Split System: Heat Pump with Remote Outdoor Unit-Air-Source) | N/A
216786071 | Central Heat Pump | FRASER-JOHNSTON | HH860E2S11 |  |  | CTM60C5CGS1 | Z8ES080C20LMPS1 | 44000 |  |  | 18 | 9 | 44500 |  |  | 33400 | 75% | 2 | Both | 917.5 | 3.67 | HRCU-A-CB (Split System: Heat Pump with Remote Outdoor Unit-Air-Source) | N/A
216786564 | Central Heat Pump | FRASER-JOHNSTON | HH860E2S11 |  |  | CTM60C5CGS1 | Z8ES120C16LMPS1 | 44000 |  |  | 18 | 9 | 44000 |  |  | 33000 | 75% | 2 | Both | 917.5 | 3.67 | HRCU-A-CB (Split System: Heat Pump with Remote Outdoor Unit-Air-Source) | N/A
216783535 | Central Heat Pump | FRASER-JOHNSTON | HH860E2S11 |  |  | CTF60C5CGS1 | Z8ES100C20LMPS1 | 44500 |  |  | 18 | 9 | 44500 |  |  | 33400 | 75% | 2 | Both | 927.5 | 3.71 | HRCU-A-CB (Split System: Heat Pump with Remote Outdoor Unit-Air-Source) | N/A
216786361 | Central Heat Pump | FRASER-JOHNSTON | HH860E2S11 |  |  | CTM60C5CGS1 | Z8ES080C16LMPS1 | 44500 |  |  | 18 | 9 | 44500 |  |  | 33400 | 75% | 2 | Both | 927.5 | 3.71 | HRCU-A-CB (Split System: Heat Pump with Remote Outdoor Unit-Air-Source) | N/A
216784952 | Central Heat Pump | FRASER-JOHNSTON | HH860E2S11 |  |  | CTM60D5CGS1 | Z8ES130D20LMPS1 | 45000 |  |  | 18 | 9 | 45000 |  |  | 33600 | 75% | 2 | Both | 937.5 | 3.75 | HRCU-A-CB (Split System: Heat Pump with Remote Outdoor Unit-Air-Source) | N/A
216782652 | Central Heat Pump | JOHNSON CONTROLS | HH860E2S11 |  |  | CTU60C5XGS1+TXV | Z8ES120C16LMPS1 | 44000 |  |  | 18 | 9 | 43500 |  |  | 33000 | 76% | 2 | Both | 917.5 | 3.67 | HRCU-A-CB (Split System: Heat Pump with Remote Outdoor Unit-Air-Source) | N/A
216786077 | Central Heat Pump | JOHNSON CONTROLS | HH860E2S11 |  |  | CTM60C5CGS1 | Z8ES080C20LMPS1 | 44000 |  |  | 18 | 9 | 44500 |  |  | 33400 | 75% | 2 | Both | 917.5 | 3.67 | HRCU-A-CB (Split System: Heat Pump with Remote Outdoor Unit-Air-Source) | N/A
216785708 | Central Heat Pump | JOHNSON CONTROLS | HH860E2S11 |  |  | CTU60C5XGS1+TXV | Z8ES100C16LMPS1 | 44000 |  |  | 18 | 9 | 44000 |  |  | 33200 | 75% | 2 | Both | 917.5 | 3.67 | HRCU-A-CB (Split System: Heat Pump with Remote Outdoor Unit-Air-Source) | N/A
216786570 | Central Heat Pump | JOHNSON CONTROLS | HH860E2S11 |  |  | CTM60C5CGS1 | Z8ES120C16LMPS1 | 44000 |  |  | 18 | 9 | 44000 |  |  | 33000 | 75% | 2 | Both | 917.5 | 3.67 | HRCU-A-CB (Split System: Heat Pump with Remote Outdoor Unit-Air-Source) | N/A
216782536 | Central Heat Pump | JOHNSON CONTROLS | HH860E2S11 |  |  | CTU60C5XGS1+TXV | Z8ES080C16LMPS1 | 44500 |  |  | 18 | 9 | 44500 |  |  | 33400 | 75% | 2 | Both | 927.5 | 3.71 | HRCU-A-CB (Split System: Heat Pump with Remote Outdoor Unit-Air-Source) | N/A
216786367 | Central Heat Pump | JOHNSON CONTROLS | HH860E2S11 |  |  | CTM60C5CGS1 | Z8ES080C16LMPS1 | 44500 |  |  | 18 | 9 | 44500 |  |  | 33400 | 75% | 2 | Both | 927.5 | 3.71 | HRCU-A-CB (Split System: Heat Pump with Remote Outdoor Unit-Air-Source) | N/A
214584615 | Central Heat Pump | JOHNSON CONTROLS | HH860E2S11 |  |  | CTF60C5CGS1 | Z8ES080C16SMPS1 | 44500 |  |  | 18 | 9 | 44500 |  |  | 33400 | 75% | 2 | Both | 927.5 | 3.71 | HRCU-A-CB (Split System: Heat Pump with Remote Outdoor Unit-Air-Source) | N/A
216785683 | Central Heat Pump | LUXAIRE | HH860E2S11 |  |  | CTF60C5CGS1 | Z8ES100C16LMPS1 | 44000 |  |  | 18 | 9 | 44000 |  |  | 33200 | 75% | 2 | Both | 917.5 | 3.67 | HRCU-A-CB (Split System: Heat Pump with Remote Outdoor Unit-Air-Source) | N/A
216786561 | Central Heat Pump | LUXAIRE | HH860E2S11 |  |  | CTM60C5CGS1 | Z8ES120C16LMPS1 | 44000 |  |  | 18 | 9 | 44000 |  |  | 33000 | 75% | 2 | Both | 917.5 | 3.67 | HRCU-A-CB (Split System: Heat Pump with Remote Outdoor Unit-Air-Source) | N/A
216783532 | Central Heat Pump | LUXAIRE | HH860E2S11 |  |  | CTF60C5CGS1 | Z8ES100C20LMPS1 | 44500 |  |  | 18 | 9 | 44500 |  |  | 33400 | 75% | 2 | Both | 927.5 | 3.71 | HRCU-A-CB (Split System: Heat Pump with Remote Outdoor Unit-Air-Source) | N/A
216786358 | Central Heat Pump | LUXAIRE | HH860E2S11 |  |  | CTM60C5CGS1 | Z8ES080C16LMPS1 | 44500 |  |  | 18 | 9 | 44500 |  |  | 33400 | 75% | 2 | Both | 927.5 | 3.71 | HRCU-A-CB (Split System: Heat Pump with Remote Outdoor Unit-Air-Source) | N/A
214584612 | Central Heat Pump | LUXAIRE | HH860E2S11 |  |  | CTF60C5CGS1 | Z8ES080C16SMPS1 | 44500 |  |  | 18 | 9 | 44500 |  |  | 33400 | 75% | 2 | Both | 927.5 | 3.71 | HRCU-A-CB (Split System: Heat Pump with Remote Outdoor Unit-Air-Source) | N/A
216780535 | Central Heat Pump | YORK | HH860E2S11 |  |  | CTF60C5CGS1 | Y81E100C16LMPS1 | 44000 |  |  | 18 | 9 | 44000 |  |  | 33200 | 75% | 2 | Both | 917.5 | 3.67 | HRCU-A-CB (Split System: Heat Pump with Remote Outdoor Unit-Air-Source) | N/A
216780541 | Central Heat Pump | YORK | HH860E2S11 |  |  | CTU60C5XGS1+TXV | Y81E100C16LMPS1 | 44000 |  |  | 18 | 9 | 44000 |  |  | 33200 | 75% | 2 | Both | 917.5 | 3.67 | HRCU-A-CB (Split System: Heat Pump with Remote Outdoor Unit-Air-Source) | N/A
216781017 | Central Heat Pump | YORK | HH860E2S11 |  |  | CTF60C5CGS1 | Y81E120C16LMPS1 | 44000 |  |  | 18 | 9 | 43500 |  |  | 33000 | 76% | 2 | Both | 917.5 | 3.67 | HRCU-A-CB (Split System: Heat Pump with Remote Outdoor Unit-Air-Source) | N/A
216781022 | Central Heat Pump | YORK | HH860E2S11 |  |  | CTU60C5XGS1+TXV | Y81E120C16LMPS1 | 44000 |  |  | 18 | 9 | 43500 |  |  | 33000 | 76% | 2 | Both | 917.5 | 3.67 | HRCU-A-CB (Split System: Heat Pump with Remote Outdoor Unit-Air-Source) | N/A
216780656 | Central Heat Pump | YORK | HH860E2S11 |  |  | CTM60C5CGS1 | Y81E080C20LMPS1 | 44000 |  |  | 18 | 9 | 44500 |  |  | 33400 | 75% | 2 | Both | 917.5 | 3.67 | HRCU-A-CB (Split System: Heat Pump with Remote Outdoor Unit-Air-Source) | N/A
216779899 | Central Heat Pump | YORK | HH860E2S11 |  |  | CTF60C5CGS1 | Y81E100C20LMPS1 | 44500 |  |  | 18 | 9 | 44500 |  |  | 33400 | 75% | 2 | Both | 927.5 | 3.71 | HRCU-A-CB (Split System: Heat Pump with Remote Outdoor Unit-Air-Source) | N/A
216780980 | Central Heat Pump | YORK | HH860E2S11 |  |  | CTF60C5CGS1 | Y81E080C16LMPS1 | 44500 |  |  | 18 | 9 | 44500 |  |  | 33400 | 75% | 2 | Both | 927.5 | 3.71 | HRCU-A-CB (Split System: Heat Pump with Remote Outdoor Unit-Air-Source) | N/A
216780986 | Central Heat Pump | YORK | HH860E2S11 |  |  | CTU60C5XGS1+TXV | Y81E080C16LMPS1 | 44500 |  |  | 18 | 9 | 44500 |  |  | 33400 | 75% | 2 | Both | 927.5 | 3.71 | HRCU-A-CB (Split System: Heat Pump with Remote Outdoor Unit-Air-Source) | N/A
216780012 | Central Heat Pump | YORK | HH860E2S11 |  |  | CTU60D5XGS1+TXV | Y81E130D20LMPS1 | 45000 |  |  | 18 | 9 | 45000 |  |  | 33200 | 74% | 2 | Both | 937.5 | 3.75 | HRCU-A-CB (Split System: Heat Pump with Remote Outdoor Unit-Air-Source) | N/A
216782619 | Central Heat Pump | CHAMPION HEATING AND COOLING | HH860E2S11 |  |  | CTM60C5CHS1 | Z8ES100C20LMPS1 | 53500 |  |  | 19 | 9 | 53500 |  |  | 38500 | 72% | 2 | Both | 1115 | 4.46 | HRCU-A-CB (Split System: Heat Pump with Remote Outdoor Unit-Air-Source) | N/A
216785461 | Central Heat Pump | CHAMPION HEATING AND COOLING | HH860E2S11 |  |  | CTF60C5CHS1 | Z8ES100C20LMPS1 | 53500 |  |  | 19 | 9 | 53500 |  |  | 38000 | 71% | 2 | Both | 1115 | 4.46 | HRCU-A-CB (Split System: Heat Pump with Remote Outdoor Unit-Air-Source) | N/A
214584554 | Central Heat Pump | CHAMPION HEATING AND COOLING | HH860E2S11 |  |  | CTM60C5CHS1 | Z8ES100C20SMPS1 | 53500 |  |  | 19 | 9 | 53500 |  |  | 38500 | 72% | 2 | Both | 1115 | 4.46 | HRCU-A-CB (Split System: Heat Pump with Remote Outdoor Unit-Air-Source) | N/A
216786553 | Central Heat Pump | CHAMPION HEATING AND COOLING | HH860E2S11 |  |  | CTM60D5CHS1 | Z8ES130D20LMPS1 | 54000 |  |  | 19 | 9 | 54500 |  |  | 38500 | 71% | 2 | Both | 1125 | 4.5 | HRCU-A-CB (Split System: Heat Pump with Remote Outdoor Unit-Air-Source) | N/A
216786522 | Central Heat Pump | CHAMPION HEATING AND COOLING | HH860E2S11 |  |  | CTF60D5CHS1 | Z8ES130D20LMPS1 | 54000 |  |  | 19 | 9 | 53500 |  |  | 38500 | 72% | 2 | Both | 1125 | 4.5 | HRCU-A-CB (Split System: Heat Pump with Remote Outdoor Unit-Air-Source) | N/A
216785452 | Central Heat Pump | COLEMAN | HH860E2S11 |  |  | CTF60C5CHS1 | Z8ES100C20LMPS1 | 53500 |  |  | 19 | 9 | 53500 |  |  | 38000 | 71% | 2 | Both | 1115 | 4.46 | HRCU-A-CB (Split System: Heat Pump with Remote Outdoor Unit-Air-Source) | N/A
216786513 | Central Heat Pump | COLEMAN | HH860E2S11 |  |  | CTF60D5CHS1 | Z8ES130D20LMPS1 | 54000 |  |  | 19 | 9 | 53500 |  |  | 38500 | 72% | 2 | Both | 1125 | 4.5 | HRCU-A-CB (Split System: Heat Pump with Remote Outdoor Unit-Air-Source) | N/A
216786528 | Central Heat Pump | COLEMAN | HH860E2S11 |  |  | CTU60D5XHS1+TXV | Z8ES130D20LMPS1 | 54000 |  |  | 19 | 9 | 53500 |  |  | 38500 | 72% | 2 | Both | 1125 | 4.5 | HRCU-A-CB (Split System: Heat Pump with Remote Outdoor Unit-Air-Source) | N/A
216786543 | Central Heat Pump | COLEMAN | HH860E2S11 |  |  | CTM60D5CHS1 | Z8ES130D20LMPS1 | 54000 |  |  | 19 | 9 | 54500 |  |  | 38500 | 71% | 2 | Both | 1125 | 4.5 | HRCU-A-CB (Split System: Heat Pump with Remote Outdoor Unit-Air-Source) | N/A
216785457 | Central Heat Pump | FRASER-JOHNSTON | HH860E2S11 |  |  | CTF60C5CHS1 | Z8ES100C20LMPS1 | 53500 |  |  | 19 | 9 | 53500 |  |  | 38000 | 71% | 2 | Both | 1115 | 4.46 | HRCU-A-CB (Split System: Heat Pump with Remote Outdoor Unit-Air-Source) | N/A
216786519 | Central Heat Pump | FRASER-JOHNSTON | HH860E2S11 |  |  | CTF60D5CHS1 | Z8ES130D20LMPS1 | 54000 |  |  | 19 | 9 | 53500 |  |  | 38500 | 72% | 2 | Both | 1125 | 4.5 | HRCU-A-CB (Split System: Heat Pump with Remote Outdoor Unit-Air-Source) | N/A
216786550 | Central Heat Pump | FRASER-JOHNSTON | HH860E2S11 |  |  | CTM60D5CHS1 | Z8ES130D20LMPS1 | 54000 |  |  | 19 | 9 | 54500 |  |  | 38500 | 71% | 2 | Both | 1125 | 4.5 | HRCU-A-CB (Split System: Heat Pump with Remote Outdoor Unit-Air-Source) | N/A
214584583 | Central Heat Pump | FRASER-JOHNSTON | HH860E2S11 |  |  | CTF60D5CHS1 | Z8ES130D20SMPS1 | 54000 |  |  | 19 | 9 | 53500 |  |  | 38500 | 72% | 2 | Both | 1125 | 4.5 | HRCU-A-CB (Split System: Heat Pump with Remote Outdoor Unit-Air-Source) | N/A
216782622 | Central Heat Pump | JOHNSON CONTROLS | HH860E2S11 |  |  | CTM60C5CHS1 | Z8ES100C20LMPS1 | 53500 |  |  | 19 | 9 | 53500 |  |  | 38500 | 72% | 2 | Both | 1115 | 4.46 | HRCU-A-CB (Split System: Heat Pump with Remote Outdoor Unit-Air-Source) | N/A
216785464 | Central Heat Pump | JOHNSON CONTROLS | HH860E2S11 |  |  | CTF60C5CHS1 | Z8ES100C20LMPS1 | 53500 |  |  | 19 | 9 | 53500 |  |  | 38000 | 71% | 2 | Both | 1115 | 4.46 | HRCU-A-CB (Split System: Heat Pump with Remote Outdoor Unit-Air-Source) | N/A
216786540 | Central Heat Pump | JOHNSON CONTROLS | HH860E2S11 |  |  | CTU60D5XHS1+TXV | Z8ES130D20LMPS1 | 54000 |  |  | 19 | 9 | 53500 |  |  | 38500 | 72% | 2 | Both | 1125 | 4.5 | HRCU-A-CB (Split System: Heat Pump with Remote Outdoor Unit-Air-Source) | N/A
216786555 | Central Heat Pump | JOHNSON CONTROLS | HH860E2S11 |  |  | CTM60D5CHS1 | Z8ES130D20LMPS1 | 54000 |  |  | 19 | 9 | 54500 |  |  | 38500 | 71% | 2 | Both | 1125 | 4.5 | HRCU-A-CB (Split System: Heat Pump with Remote Outdoor Unit-Air-Source) | N/A
216591071 | Central Heat Pump | KENMORE | HH860E2S11 |  |  | CTF60D5CHS1+JME18D2SN1 |  | 54000 |  |  | 19 | 9 | 53500 |  |  | 38500 | 72% | 2 | Both | 1125 | 4.5 | HRCU-A-CB (Split System: Heat Pump with Remote Outdoor Unit-Air-Source) | N/A
216591073 | Central Heat Pump | KENMORE | HH860E2S11 |  |  | CTU60D5XHS1+JME18D2SN1+TXV |  | 54000 |  |  | 19 | 9 | 53500 |  |  | 38500 | 72% | 2 | Both | 1125 | 4.5 | HRCU-A-CB (Split System: Heat Pump with Remote Outdoor Unit-Air-Source) | N/A
215853374 | Central Heat Pump | LUXAIRE | HH836E2S11 |  |  | CTM36C5CDS1+JME16C2SN1 |  | 33400 |  |  | 19 | 9 | 30400 |  |  | 24800 | 82% | 2 | Both | 695 | 2.78 | HRCU-A-CB (Split System: Heat Pump with Remote Outdoor Unit-Air-Source) | N/A
216785454 | Central Heat Pump | LUXAIRE | HH860E2S11 |  |  | CTF60C5CHS1 | Z8ES100C20LMPS1 | 53500 |  |  | 19 | 9 | 53500 |  |  | 38000 | 71% | 2 | Both | 1115 | 4.46 | HRCU-A-CB (Split System: Heat Pump with Remote Outdoor Unit-Air-Source) | N/A
216786531 | Central Heat Pump | LUXAIRE | HH860E2S11 |  |  | CTU60D5XHS1+TXV | Z8ES130D20LMPS1 | 54000 |  |  | 19 | 9 | 53500 |  |  | 38500 | 72% | 2 | Both | 1125 | 4.5 | HRCU-A-CB (Split System: Heat Pump with Remote Outdoor Unit-Air-Source) | N/A
216786516 | Central Heat Pump | LUXAIRE | HH860E2S11 |  |  | CTF60D5CHS1 | Z8ES130D20LMPS1 | 54000 |  |  | 19 | 9 | 53500 |  |  | 38500 | 72% | 2 | Both | 1125 | 4.5 | HRCU-A-CB (Split System: Heat Pump with Remote Outdoor Unit-Air-Source) | N/A
216786547 | Central Heat Pump | LUXAIRE | HH860E2S11 |  |  | CTM60D5CHS1 | Z8ES130D20LMPS1 | 54000 |  |  | 19 | 9 | 54500 |  |  | 38500 | 71% | 2 | Both | 1125 | 4.5 | HRCU-A-CB (Split System: Heat Pump with Remote Outdoor Unit-Air-Source) | N/A
216780794 | Central Heat Pump | YORK | HH860E2S11 |  |  | CTM60D5CHS1 | Y81E130D20LMPS1 | 54000 |  |  | 19 | 9 | 54500 |  |  | 38500 | 71% | 2 | Both | 1125 | 4.5 | HRCU-A-CB (Split System: Heat Pump with Remote Outdoor Unit-Air-Source) | N/A
216780789 | Central Heat Pump | YORK | HH860E2S11 |  |  | CTU60D5XHS1+TXV | Y81E130D20LMPS1 | 54000 |  |  | 19 | 9 | 53500 |  |  | 38500 | 72% | 2 | Both | 1125 | 4.5 | HRCU-A-CB (Split System: Heat Pump with Remote Outdoor Unit-Air-Source) | N/A
217120560 | Central Heat Pump | AIREASE | A7CP21V48P-**A |  |  | 7E[C,U]60DX-**+TDR | A97US2V080C20X* | 47500 |  |  | 20 | 9 | 47500 |  |  | 34000 | 72% | 1.98 | Both | 990 | 3.96 | HRCU-A-CB (Split System: Heat Pump with Remote Outdoor Unit-Air-Source) | N/A
217120486 | Central Heat Pump | ARMSTRONG AIR | A7CP21V48P-**A |  |  | 7E[C,U]60DX-**+TDR | A97US2V080C20X* | 47500 |  |  | 20 | 9 | 47500 |  |  | 34000 | 72% | 1.98 | Both | 990 | 3.96 | HRCU-A-CB (Split System: Heat Pump with Remote Outdoor Unit-Air-Source) | N/A
217122203 | Central Heat Pump | AIREASE | A7CP21V48P-**A |  |  | 7E[C,U]60DX-**+TDR | A96UH1E135D20S* | 48000 |  |  | 17.5 | 9 | 48000 |  |  | 34200 | 71% | 2 | Both | 1000 | 4 | HRCU-A-CB (Split System: Heat Pump with Remote Outdoor Unit-Air-Source) | N/A
217121636 | Central Heat Pump | LENNOX | EL21KLV-048-230A** |  |  | CK40[C,U]T-60D-**+TDR | ML196UH135XE60D* | 48000 |  |  | 17.5 | 9 | 48000 |  |  | 34200 | 71% | 2 | Both | 1000 | 4 | HRCU-A-CB (Split System: Heat Pump with Remote Outdoor Unit-Air-Source) | N/A
217122172 | Central Heat Pump | AIREASE | A7CP21V36P-**A |  |  | 7AH1AV42PX-** |  | 34800 |  |  | 20 | 9 | 31800 |  |  | 23800 | 75% | 2.08 | Both | 725 | 2.9 | HRCU-A-CB (Split System: Heat Pump with Remote Outdoor Unit-Air-Source) | N/A
217120561 | Central Heat Pump | AIREASE | A7CP21V48P-**A |  |  | 7E[C,U]60DX-**+TDR | A98USMV135D20S* | 48000 |  |  | 20 | 9 | 47500 |  |  | 34000 | 72% | 1.98 | Both | 1000 | 4 | HRCU-A-CB (Split System: Heat Pump with Remote Outdoor Unit-Air-Source) | N/A
217120562 | Central Heat Pump | AIREASE | A7CP21V48P-**A |  |  | 7E[C,U]60DX-**+TDR | A97US2V135D20S* | 48000 |  |  | 20 | 9 | 47500 |  |  | 34000 | 72% | 2 | Both | 1000 | 4 | HRCU-A-CB (Split System: Heat Pump with Remote Outdoor Unit-Air-Source) | N/A
217122071 | Central Heat Pump | ARMSTRONG AIR | A7CP21V36P-**A |  |  | 7AH1AV42PX-** |  | 34800 |  |  | 20 | 9 | 31800 |  |  | 23800 | 75% | 2.08 | Both | 725 | 2.9 | HRCU-A-CB (Split System: Heat Pump with Remote Outdoor Unit-Air-Source) | N/A
217120488 | Central Heat Pump | ARMSTRONG AIR | A7CP21V48P-**A |  |  | 7E[C,U]60DX-**+TDR | A97US2V135D20S* | 48000 |  |  | 20 | 9 | 47500 |  |  | 34000 | 72% | 2 | Both | 1000 | 4 | HRCU-A-CB (Split System: Heat Pump with Remote Outdoor Unit-Air-Source) | N/A
217121579 | Central Heat Pump | LENNOX | EL21KLV-036-230A** |  |  | CBK45UHVT-042-230-** |  | 34800 |  |  | 20 | 9 | 31800 |  |  | 23800 | 75% | 2.08 | Both | 725 | 2.9 | HRCU-A-CB (Split System: Heat Pump with Remote Outdoor Unit-Air-Source) | N/A
217117106 | Central Heat Pump | LENNOX | EL21KLV-048-230A** |  |  | CK40[C,U]T-60D-**+TDR | EL297UH135XV60D* | 48000 |  |  | 20 | 9 | 47500 |  |  | 34000 | 72% | 2 | Both | 1000 | 4 | HRCU-A-CB (Split System: Heat Pump with Remote Outdoor Unit-Air-Source) | N/A
217117104 | Central Heat Pump | LENNOX | EL21KLV-048-230A** |  |  | CK40[C,U]T-60D-**+TDR | SLP99UH135XV60D* | 48000 |  |  | 20 | 9 | 47500 |  |  | 34000 | 72% | 1.98 | Both | 1000 | 4 | HRCU-A-CB (Split System: Heat Pump with Remote Outdoor Unit-Air-Source) | N/A
217120559 | Central Heat Pump | AIREASE | A7CP21V48P-**A |  |  | 7E[C,U]60DX-**+TDR | A97US2V080C16X* | 47500 |  |  | 20.5 | 9 | 47500 |  |  | 34000 | 72% | 1.98 | Both | 990 | 3.96 | HRCU-A-CB (Split System: Heat Pump with Remote Outdoor Unit-Air-Source) | N/A
217122163 | Central Heat Pump | AIREASE | A7CP21V24P-**A |  |  | 7AH1AC30PX-** |  | 23800 |  |  | 17 | 9 | 25200 |  |  | 18100 | 72% | 2.12 | Both | 495 | 1.98 | HRCU-A-CB (Split System: Heat Pump with Remote Outdoor Unit-Air-Source) | N/A
217122062 | Central Heat Pump | ARMSTRONG AIR | A7CP21V24P-**A |  |  | 7AH1AC30PX-** |  | 23800 |  |  | 17 | 9 | 25200 |  |  | 18100 | 72% | 2.12 | Both | 495 | 1.98 | HRCU-A-CB (Split System: Heat Pump with Remote Outdoor Unit-Air-Source) | N/A
217121561 | Central Heat Pump | LENNOX | EL21KLV-024-230A** |  |  | CBK45UHPT-030-230-** |  | 23800 |  |  | 17 | 9 | 25200 |  |  | 18100 | 72% | 2.12 | Both | 495 | 1.98 | HRCU-A-CB (Split System: Heat Pump with Remote Outdoor Unit-Air-Source) | N/A
216766251 | Central Heat Pump | AMERICAN STANDARD | 5A6H7036A1 |  |  | 5PX*D008AS3 | S9X2D120U5PSB | 34000 |  |  | 16 | 9 | 32600 |  |  | 24000 | 74% | 2.22 | Both | 707.5 | 2.83 | HRCU-A-CB (Split System: Heat Pump with Remote Outdoor Unit-Air-Source) | N/A
216766426 | Central Heat Pump | TRANE | 5TWR7036A1 |  |  | 5TXCD008AS3 | S9X2D120U5PSB | 34000 |  |  | 16 | 9 | 32600 |  |  | 24000 | 74% | 2.22 | Both | 707.5 | 2.83 | HRCU-A-CB (Split System: Heat Pump with Remote Outdoor Unit-Air-Source) | N/A
216766626 | Central Heat Pump | TRANE | 5TWR7048A1 |  |  | 5TXCD010AS3 | S8V2D120M5PDB | 44000 |  |  | 17 | 9 | 44000 |  |  | 32200 | 73% | 2.24 | Both | 917.5 | 3.67 | HRCU-A-CB (Split System: Heat Pump with Remote Outdoor Unit-Air-Source) | N/A
216766417 | Central Heat Pump | AMERICAN STANDARD | 5A6H7036A1 |  |  | 5TXCD008AS3 | S8V2D120M5PDB | 34200 |  |  | 17.1 | 9 | 32600 |  |  | 24200 | 74% | 2.22 | Both | 712.5 | 2.85 | HRCU-A-CB (Split System: Heat Pump with Remote Outdoor Unit-Air-Source) | N/A
216766255 | Central Heat Pump | AMERICAN STANDARD | 5A6H7036A1 |  |  | 5PX*D010AS3 | S8V2D120M5PDB | 34600 |  |  | 17.1 | 9 | 32400 |  |  | 24000 | 74% | 2.24 | Both | 720 | 2.88 | HRCU-A-CB (Split System: Heat Pump with Remote Outdoor Unit-Air-Source) | N/A
216766416 | Central Heat Pump | TRANE | 5TWR7036A1 |  |  | 5TXCD008AS3 | S8V2D120M5PDB | 34200 |  |  | 17.1 | 9 | 32600 |  |  | 24200 | 74% | 2.22 | Both | 712.5 | 2.85 | HRCU-A-CB (Split System: Heat Pump with Remote Outdoor Unit-Air-Source) | N/A
216766434 | Central Heat Pump | TRANE | 5TWR7036A1 |  |  | 5TXCD010AS3 | S8V2D120M5PDB | 34600 |  |  | 17.1 | 9 | 32400 |  |  | 24000 | 74% | 2.24 | Both | 720 | 2.88 | HRCU-A-CB (Split System: Heat Pump with Remote Outdoor Unit-Air-Source) | N/A
216766870 | Central Heat Pump | TRANE | 5TWX7024A1 |  |  | 5TXCB006AS3 | S9X2B060U4PSB | 23800 |  |  | 17.1 | 9 | 21800 |  |  | 17400 | 80% | 2.06 | Both | 495 | 1.98 | HRCU-A-CB (Split System: Heat Pump with Remote Outdoor Unit-Air-Source) | N/A
216766866 | Central Heat Pump | TRANE | 5TWX7024A1 |  |  | 5TXCB006AS3 | S8V2A040M3PDB | 23800 |  |  | 17.1 | 9 | 22000 |  |  | 17500 | 80% | 2.06 | Both | 495 | 1.98 | HRCU-A-CB (Split System: Heat Pump with Remote Outdoor Unit-Air-Source) | N/A
216766868 | Central Heat Pump | TRANE | 5TWX7024A1 |  |  | 5TXCB006AS3 | S8V2B080M4PDB | 23800 |  |  | 17.5 | 9 | 21800 |  |  | 17400 | 80% | 2.06 | Both | 495 | 1.98 | HRCU-A-CB (Split System: Heat Pump with Remote Outdoor Unit-Air-Source) | N/A
216766801 | Central Heat Pump | TRANE | 5TWX7024A1 |  |  | 5PX*B006AS3 | S8V2B080M4PDB | 23800 |  |  | 17.5 | 9 | 21800 |  |  | 17400 | 80% | 2.06 | Both | 495 | 1.98 | HRCU-A-CB (Split System: Heat Pump with Remote Outdoor Unit-Air-Source) | N/A
216623420 | Central Heat Pump | MAINLINE | ML24HP230LMNTH-O |  |  | ML24HP230PCAHU-I |  | 24000 |  |  | 17.5 | 9.2 | 26000 |  |  | 20000 | 77% | 1.9 | Both | 500 | 2 | HRCU-A-CB (Split System: Heat Pump with Remote Outdoor Unit-Air-Source) | N/A
216760053 | Central Heat Pump | Multi MFG | HHS-24HD-B |  |  | 24HSHP0-C-M-B |  | 24000 |  |  | 17.5 | 9.2 | 26000 |  |  | 20000 | 77% | 1.9 | Both | 500 | 2 | HRCU-A-CB (Split System: Heat Pump with Remote Outdoor Unit-Air-Source) | N/A
216760043 | Central Heat Pump | Multi MFG | HES-36HD-B |  |  | 36MUC0-HP-B |  | 36000 |  |  | 16.7 | 9.3 | 37000 |  |  | 29200 | 79% | 1.99 | Both | 750 | 3 | HRCU-A-CB (Split System: Heat Pump with Remote Outdoor Unit-Air-Source) | N/A
217169708 | Central Heat Pump | CENTURY | A-VXP48SA-1 |  |  | B-VXP48SA-1 |  | 48000 |  |  | 16.5 | 9.5 | 50000 |  |  | 46000 | 92% | 1.9 | Both | 1000 | 4 | HRCU-A-CB (Split System: Heat Pump with Remote Outdoor Unit-Air-Source) | N/A
217050593 | Central Heat Pump | CTMorley | MOU-B48VH-4 |  |  | MIU-B48V-4 |  | 48000 |  |  | 16.5 | 9.5 | 50000 |  |  | 46000 | 92% | 1.9 | Both | 1000 | 4 | HRCU-A-CB (Split System: Heat Pump with Remote Outdoor Unit-Air-Source) | N/A
217169714 | Central Heat Pump | Kerr | A-KXP48SA-1 |  |  | B-KXP48SA-1 |  | 48000 |  |  | 16.5 | 9.5 | 50000 |  |  | 46000 | 92% | 1.9 | Both | 1000 | 4 | HRCU-A-CB (Split System: Heat Pump with Remote Outdoor Unit-Air-Source) | N/A
216621514 | Central Heat Pump | MITS AIR | MAMOX630-48HFN10-M3X |  |  | MAMVBC-48HWFN10-MD3E-D |  | 48000 |  |  | 16.5 | 9.5 | 50000 |  |  | 46000 | 92% | 1.9 | Both | 1000 | 4 | HRCU-A-CB (Split System: Heat Pump with Remote Outdoor Unit-Air-Source) | N/A
217162464 | Central Heat Pump | Mitsutomo | UHO48-NB-LA-Q |  |  | UHM48-DB-LA-Q |  | 48000 |  |  | 16.5 | 9.5 | 50000 |  |  | 46000 | 92% | 1.9 | Both | 1000 | 4 | HRCU-A-CB (Split System: Heat Pump with Remote Outdoor Unit-Air-Source) | N/A
216760038 | Central Heat Pump | Multi MFG | HHS-48HD-B |  |  | 48MPHP0-M-B |  | 48000 |  |  | 16.5 | 9.5 | 50000 |  |  | 46000 | 92% | 1.9 | Both | 1000 | 4 | HRCU-A-CB (Split System: Heat Pump with Remote Outdoor Unit-Air-Source) | N/A
216623421 | Central Heat Pump | MAINLINE | ML30HP230LMNTH-O |  |  | ML30HP230PCAHU-I |  | 30000 |  |  | 16.3 | 9.5 | 31000 |  |  | 31000 | 100% | 1.86 | Both | 625 | 2.5 | HRCU-A-CB (Split System: Heat Pump with Remote Outdoor Unit-Air-Source) | N/A
216760054 | Central Heat Pump | Multi MFG | HHS-30HD-B |  |  | 30HSHP0-C-M-B |  | 30000 |  |  | 16.3 | 9.5 | 31000 |  |  | 31000 | 100% | 1.86 | Both | 625 | 2.5 | HRCU-A-CB (Split System: Heat Pump with Remote Outdoor Unit-Air-Source) | N/A
216760037 | Central Heat Pump | Multi MFG | HHS-42HD-B |  |  | 42MPHP0-M-B |  | 42000 |  |  | 16.7 | 9.5 | 50000 |  |  | 46000 | 92% | 1.9 | Both | 875 | 3.5 | HRCU-A-CB (Split System: Heat Pump with Remote Outdoor Unit-Air-Source) | N/A
217120573 | Central Heat Pump | AIREASE | A7CP21V48P-**A |  |  | 7E[C,U]60CX-**+TDR | A97US2V090C16S* | 47000 |  |  | 20 | 9.5 | 48000 |  |  | 34400 | 72% | 2.1 | Both | 980 | 3.92 | HRCU-A-CB (Split System: Heat Pump with Remote Outdoor Unit-Air-Source) | N/A
217120570 | Central Heat Pump | AIREASE | A7CP21V48P-**A |  |  | 7E[C,U]60CX-**+TDR | A98USMV090C16S* | 47000 |  |  | 20 | 9.5 | 48000 |  |  | 34400 | 72% | 2.1 | Both | 980 | 3.92 | HRCU-A-CB (Split System: Heat Pump with Remote Outdoor Unit-Air-Source) | N/A
217120571 | Central Heat Pump | AIREASE | A7CP21V48P-**A |  |  | 7E[C,U]60CX-**+TDR | A98USMV090C20S* | 47000 |  |  | 20 | 9.5 | 48000 |  |  | 34400 | 72% | 2.1 | Both | 980 | 3.92 | HRCU-A-CB (Split System: Heat Pump with Remote Outdoor Unit-Air-Source) | N/A
217120499 | Central Heat Pump | ARMSTRONG AIR | A7CP21V48P-**A |  |  | 7E[C,U]60CX-**+TDR | A97US2V090C16S* | 47000 |  |  | 20 | 9.5 | 48000 |  |  | 34400 | 72% | 2.1 | Both | 980 | 3.92 | HRCU-A-CB (Split System: Heat Pump with Remote Outdoor Unit-Air-Source) | N/A
217120497 | Central Heat Pump | ARMSTRONG AIR | A7CP21V48P-**A |  |  | 7E[C,U]60CX-**+TDR | A98USMV090C20S* | 47000 |  |  | 20 | 9.5 | 48000 |  |  | 34400 | 72% | 2.1 | Both | 980 | 3.92 | HRCU-A-CB (Split System: Heat Pump with Remote Outdoor Unit-Air-Source) | N/A
217120500 | Central Heat Pump | ARMSTRONG AIR | A7CP21V48P-**A |  |  | 7E[C,U]60CX-**+TDR | A97US2V090C20S* | 47000 |  |  | 20 | 9.5 | 48000 |  |  | 34400 | 72% | 2.1 | Both | 980 | 3.92 | HRCU-A-CB (Split System: Heat Pump with Remote Outdoor Unit-Air-Source) | N/A
217120496 | Central Heat Pump | ARMSTRONG AIR | A7CP21V48P-**A |  |  | 7E[C,U]60CX-**+TDR | A98USMV090C16S* | 47000 |  |  | 20 | 9.5 | 48000 |  |  | 34400 | 72% | 2.1 | Both | 980 | 3.92 | HRCU-A-CB (Split System: Heat Pump with Remote Outdoor Unit-Air-Source) | N/A
217120498 | Central Heat Pump | ARMSTRONG AIR | A7CP21V48P-**A |  |  | 7E[C,U]60CX-**+TDR | A98USMV110C20S* | 47500 |  |  | 20 | 9.5 | 47500 |  |  | 34200 | 72% | 2.1 | Both | 990 | 3.96 | HRCU-A-CB (Split System: Heat Pump with Remote Outdoor Unit-Air-Source) | N/A
217117121 | Central Heat Pump | LENNOX | EL21KLV-048-230A** |  |  | CK40[C,U]T-60C-**+TDR | EL297UH110XV60C* | 47500 |  |  | 20 | 9.5 | 47500 |  |  | 34200 | 72% | 2.1 | Both | 990 | 3.96 | HRCU-A-CB (Split System: Heat Pump with Remote Outdoor Unit-Air-Source) | N/A
217117117 | Central Heat Pump | LENNOX | EL21KLV-048-230A** |  |  | CK40[C,U]T-60C-**+TDR | SLP99UH110XV60C* | 47500 |  |  | 20 | 9.5 | 47500 |  |  | 34200 | 72% | 2.1 | Both | 990 | 3.96 | HRCU-A-CB (Split System: Heat Pump with Remote Outdoor Unit-Air-Source) | N/A
217120569 | Central Heat Pump | AIREASE | A7CP21V48P-**A |  |  | 7E[C,U]60CX-**+TDR | A97US2V080C20X* | 47500 |  |  | 20.5 | 9.5 | 47500 |  |  | 34200 | 72% | 2.1 | Both | 990 | 3.96 | HRCU-A-CB (Split System: Heat Pump with Remote Outdoor Unit-Air-Source) | N/A
217120568 | Central Heat Pump | AIREASE | A7CP21V48P-**A |  |  | 7E[C,U]60CX-**+TDR | A97US2V080C16X* | 47500 |  |  | 20.5 | 9.5 | 47500 |  |  | 34200 | 72% | 2.1 | Both | 990 | 3.96 | HRCU-A-CB (Split System: Heat Pump with Remote Outdoor Unit-Air-Source) | N/A
217120495 | Central Heat Pump | ARMSTRONG AIR | A7CP21V48P-**A |  |  | 7E[C,U]60CX-**+TDR | A97US2V080C20X* | 47500 |  |  | 20.5 | 9.5 | 47500 |  |  | 34200 | 72% | 2.1 | Both | 990 | 3.96 | HRCU-A-CB (Split System: Heat Pump with Remote Outdoor Unit-Air-Source) | N/A
217120494 | Central Heat Pump | ARMSTRONG AIR | A7CP21V48P-**A |  |  | 7E[C,U]60CX-**+TDR | A97US2V080C16X* | 47500 |  |  | 20.5 | 9.5 | 47500 |  |  | 34200 | 72% | 2.1 | Both | 990 | 3.96 | HRCU-A-CB (Split System: Heat Pump with Remote Outdoor Unit-Air-Source) | N/A
215912261 | Central Heat Pump | CHAMPION HEATING AND COOLING | HH824E2S11 |  |  | CTM36B5ADS1 | TM9E080B12MP12 | 23000 |  |  | 17 | 9.5 | 23000 |  |  | 18800 | 82% | 2 | Both | 480 | 1.92 | HRCU-A-CB (Split System: Heat Pump with Remote Outdoor Unit-Air-Source) | N/A
215912243 | Central Heat Pump | COLEMAN | HH824E2S11 |  |  | CTM36B5ADS1 | TM9E080B12MP12 | 23000 |  |  | 17 | 9.5 | 23000 |  |  | 18800 | 82% | 2 | Both | 480 | 1.92 | HRCU-A-CB (Split System: Heat Pump with Remote Outdoor Unit-Air-Source) | N/A
215912231 | Central Heat Pump | FRASER-JOHNSTON | HH824E2S11 |  |  | CTM36B5ADS1 | TM9E080B12MP12 | 23000 |  |  | 17 | 9.5 | 23000 |  |  | 18800 | 82% | 2 | Both | 480 | 1.92 | HRCU-A-CB (Split System: Heat Pump with Remote Outdoor Unit-Air-Source) | N/A
215912256 | Central Heat Pump | JOHNSON CONTROLS | HH824E2S11 |  |  | CTM36B5ADS1 | TM9E080B12MP12 | 23000 |  |  | 17 | 9.5 | 23000 |  |  | 18800 | 82% | 2 | Both | 480 | 1.92 | HRCU-A-CB (Split System: Heat Pump with Remote Outdoor Unit-Air-Source) | N/A
215912237 | Central Heat Pump | LUXAIRE | HH824E2S11 |  |  | CTM36B5ADS1 | TM9E080B12MP12 | 23000 |  |  | 17 | 9.5 | 23000 |  |  | 18800 | 82% | 2 | Both | 480 | 1.92 | HRCU-A-CB (Split System: Heat Pump with Remote Outdoor Unit-Air-Source) | N/A
215912267 | Central Heat Pump | YORK | HH824E2S11 |  |  | CTM36B5ADS1 | TM9E080B12MP12 | 23000 |  |  | 17 | 9.5 | 23000 |  |  | 18800 | 82% | 2 | Both | 480 | 1.92 | HRCU-A-CB (Split System: Heat Pump with Remote Outdoor Unit-Air-Source) | N/A
216623404 | Central Heat Pump | MAINLINE | ML60HP230LMNTH-O |  |  | ML60HP230G3AHU-I |  | 54000 |  |  | 17.5 | 9.5 | 55000 |  |  | 54000 | 98% | 1.9 | Both | 1125 | 4.5 | HRCU-A-CB (Split System: Heat Pump with Remote Outdoor Unit-Air-Source) | N/A
216782503 | Central Heat Pump | CHAMPION HEATING AND COOLING | HH824E2S11 |  |  | CTM30B5ACS1 | Z8ES100B12LMPS1 | 23000 |  |  | 18 | 9.5 | 23000 |  |  | 19400 | 84% | 2 | Both | 480 | 1.92 | HRCU-A-CB (Split System: Heat Pump with Remote Outdoor Unit-Air-Source) | N/A
215912234 | Central Heat Pump | CHAMPION HEATING AND COOLING | HH824E2S11 |  |  | CTM36B5ADS1 | TM9Y080B12MP11 | 23000 |  |  | 18 | 9.5 | 23000 |  |  | 18500 | 80% | 2 | Both | 480 | 1.92 | HRCU-A-CB (Split System: Heat Pump with Remote Outdoor Unit-Air-Source) | N/A
214584694 | Central Heat Pump | CHAMPION HEATING AND COOLING | HH824E2S11 |  |  | CTF30B5ACS1 | Z8ES080B12SMPS1 | 23000 |  |  | 18 | 9.5 | 23000 |  |  | 19100 | 83% | 2 | Both | 480 | 1.92 | HRCU-A-CB (Split System: Heat Pump with Remote Outdoor Unit-Air-Source) | N/A
214584574 | Central Heat Pump | CHAMPION HEATING AND COOLING | HH824E2S11 |  |  | CTM30B5ACS1 | Z8ES100B12SMPS1 | 23000 |  |  | 18 | 9.5 | 23000 |  |  | 19400 | 84% | 2 | Both | 480 | 1.92 | HRCU-A-CB (Split System: Heat Pump with Remote Outdoor Unit-Air-Source) | N/A
215853313 | Central Heat Pump | CHAMPION HEATING AND COOLING | HH824E2S11 |  |  | CTM30B5ACS1+JMET12BS2N1 |  | 23000 |  |  | 18 | 9.5 | 23000 |  |  | 18400 | 80% | 2 | Both | 480 | 1.92 | HRCU-A-CB (Split System: Heat Pump with Remote Outdoor Unit-Air-Source) | N/A
216784641 | Central Heat Pump | COLEMAN | HH824E2S11 |  |  | CTF30A5ADS1 | Z8ES060A12LMPS1 | 23000 |  |  | 18 | 9.5 | 23000 |  |  | 18000 | 78% | 2 | Both | 480 | 1.92 | HRCU-A-CB (Split System: Heat Pump with Remote Outdoor Unit-Air-Source) | N/A
216785248 | Central Heat Pump | COLEMAN | HH824E2S11 |  |  | CTM36B5ADS1 | Z8ES080B12LMPS1 | 23000 |  |  | 18 | 9.5 | 23000 |  |  | 18600 | 81% | 2 | Both | 480 | 1.92 | HRCU-A-CB (Split System: Heat Pump with Remote Outdoor Unit-Air-Source) | N/A
215912252 | Central Heat Pump | COLEMAN | HH824E2S11 |  |  | CTM36B5ADS1 | TM9Y080B12MP11 | 23000 |  |  | 18 | 9.5 | 23000 |  |  | 18500 | 80% | 2 | Both | 480 | 1.92 | HRCU-A-CB (Split System: Heat Pump with Remote Outdoor Unit-Air-Source) | N/A
214584571 | Central Heat Pump | COLEMAN | HH824E2S11 |  |  | CTM30B5ACS1 | Z8ES100B12SMPS1 | 23000 |  |  | 18 | 9.5 | 23000 |  |  | 19400 | 84% | 2 | Both | 480 | 1.92 | HRCU-A-CB (Split System: Heat Pump with Remote Outdoor Unit-Air-Source) | N/A
216783845 | Central Heat Pump | FRASER-JOHNSTON | HH824E2S11 |  |  | CTU30B5XCS1+TXV | Z8ES080B12LMPS1 | 23000 |  |  | 18 | 9.5 | 23000 |  |  | 19100 | 83% | 2 | Both | 480 | 1.92 | HRCU-A-CB (Split System: Heat Pump with Remote Outdoor Unit-Air-Source) | N/A
215912240 | Central Heat Pump | FRASER-JOHNSTON | HH824E2S11 |  |  | CTM36B5ADS1 | TM9Y080B12MP11 | 23000 |  |  | 18 | 9.5 | 23000 |  |  | 18500 | 80% | 2 | Both | 480 | 1.92 | HRCU-A-CB (Split System: Heat Pump with Remote Outdoor Unit-Air-Source) | N/A
216783850 | Central Heat Pump | JOHNSON CONTROLS | HH824E2S11 |  |  | CTU30B5XCS1+TXV | Z8ES080B12LMPS1 | 23000 |  |  | 18 | 9.5 | 23000 |  |  | 19100 | 83% | 2 | Both | 480 | 1.92 | HRCU-A-CB (Split System: Heat Pump with Remote Outdoor Unit-Air-Source) | N/A
216785261 | Central Heat Pump | JOHNSON CONTROLS | HH824E2S11 |  |  | CTM36B5ADS1 | Z8ES080B12LMPS1 | 23000 |  |  | 18 | 9.5 | 23000 |  |  | 18600 | 81% | 2 | Both | 480 | 1.92 | HRCU-A-CB (Split System: Heat Pump with Remote Outdoor Unit-Air-Source) | N/A
215912228 | Central Heat Pump | JOHNSON CONTROLS | HH824E2S11 |  |  | CTM36B5ADS1 | TM9Y080B12MP11 | 23000 |  |  | 18 | 9.5 | 23000 |  |  | 18500 | 80% | 2 | Both | 480 | 1.92 | HRCU-A-CB (Split System: Heat Pump with Remote Outdoor Unit-Air-Source) | N/A
214584700 | Central Heat Pump | JOHNSON CONTROLS | HH824E2S11 |  |  | CTF30B5ACS1 | Z8ET080B12LMPS1 | 23000 |  |  | 18 | 9.5 | 23000 |  |  | 18400 | 80% | 2 | Both | 480 | 1.92 | HRCU-A-CB (Split System: Heat Pump with Remote Outdoor Unit-Air-Source) | N/A
216783841 | Central Heat Pump | LUXAIRE | HH824E2S11 |  |  | CTU30B5XCS1+TXV | Z8ES080B12LMPS1 | 23000 |  |  | 18 | 9.5 | 23000 |  |  | 19100 | 83% | 2 | Both | 480 | 1.92 | HRCU-A-CB (Split System: Heat Pump with Remote Outdoor Unit-Air-Source) | N/A
216783859 | Central Heat Pump | LUXAIRE | HH824E2S11 |  |  | CTM36B5ADS1 | Z8ES060A12LMPS1 | 23000 |  |  | 18 | 9.5 | 23000 |  |  | 18500 | 80% | 2 | Both | 480 | 1.92 | HRCU-A-CB (Split System: Heat Pump with Remote Outdoor Unit-Air-Source) | N/A
216784644 | Central Heat Pump | LUXAIRE | HH824E2S11 |  |  | CTF30A5ADS1 | Z8ES060A12LMPS1 | 23000 |  |  | 18 | 9.5 | 23000 |  |  | 18000 | 78% | 2 | Both | 480 | 1.92 | HRCU-A-CB (Split System: Heat Pump with Remote Outdoor Unit-Air-Source) | N/A
216785252 | Central Heat Pump | LUXAIRE | HH824E2S11 |  |  | CTM36B5ADS1 | Z8ES080B12LMPS1 | 23000 |  |  | 18 | 9.5 | 23000 |  |  | 18600 | 81% | 2 | Both | 480 | 1.92 | HRCU-A-CB (Split System: Heat Pump with Remote Outdoor Unit-Air-Source) | N/A
215912246 | Central Heat Pump | LUXAIRE | HH824E2S11 |  |  | CTM36B5ADS1 | TM9Y080B12MP11 | 23000 |  |  | 18 | 9.5 | 23000 |  |  | 18500 | 80% | 2 | Both | 480 | 1.92 | HRCU-A-CB (Split System: Heat Pump with Remote Outdoor Unit-Air-Source) | N/A
214584657 | Central Heat Pump | LUXAIRE | HH824E2S11 |  |  | CTM30B5ACS1 | Z8ET080B12LMPS1 | 23000 |  |  | 18 | 9.5 | 23000 |  |  | 18400 | 80% | 2 | Both | 480 | 1.92 | HRCU-A-CB (Split System: Heat Pump with Remote Outdoor Unit-Air-Source) | N/A
214584737 | Central Heat Pump | LUXAIRE | HH824E2S11 |  |  | CTM30B5ACS1 | Z8ES080B12SMPS1 | 23000 |  |  | 18 | 9.5 | 23000 |  |  | 19100 | 83% | 2 | Both | 480 | 1.92 | HRCU-A-CB (Split System: Heat Pump with Remote Outdoor Unit-Air-Source) | N/A
216780975 | Central Heat Pump | YORK | HH824E2S11 |  |  | CTM30B5ACS1 | Y81E100B12LMPS1 | 23000 |  |  | 18 | 9.5 | 23000 |  |  | 19400 | 84% | 2 | Both | 480 | 1.92 | HRCU-A-CB (Split System: Heat Pump with Remote Outdoor Unit-Air-Source) | N/A
216780228 | Central Heat Pump | YORK | HH824E2S11 |  |  | CTF30A5ADS1 | Y81E060A12LMPS1 | 23000 |  |  | 18 | 9.5 | 23000 |  |  | 18000 | 78% | 2 | Both | 480 | 1.92 | HRCU-A-CB (Split System: Heat Pump with Remote Outdoor Unit-Air-Source) | N/A
216780002 | Central Heat Pump | YORK | HH824E2S11 |  |  | CTF30B5ACS1 | Y81E080B12LMPS1 | 23000 |  |  | 18 | 9.5 | 23000 |  |  | 19100 | 83% | 2 | Both | 480 | 1.92 | HRCU-A-CB (Split System: Heat Pump with Remote Outdoor Unit-Air-Source) | N/A
216779766 | Central Heat Pump | YORK | HH824E2S11 |  |  | CTM30B5ACS1 | Y81E080B12LMPS1 | 23000 |  |  | 18 | 9.5 | 23000 |  |  | 19100 | 83% | 2 | Both | 480 | 1.92 | HRCU-A-CB (Split System: Heat Pump with Remote Outdoor Unit-Air-Source) | N/A
215912263 | Central Heat Pump | YORK | HH824E2S11 |  |  | CTM36B5ADS1 | TM9Y080B12MP11 | 23000 |  |  | 18 | 9.5 | 23000 |  |  | 18500 | 80% | 2 | Both | 480 | 1.92 | HRCU-A-CB (Split System: Heat Pump with Remote Outdoor Unit-Air-Source) | N/A
215853270 | Central Heat Pump | YORK | HH824E2S11 |  |  | CTM30B5ACS1+JMET12BS2N1 |  | 23000 |  |  | 18 | 9.5 | 23000 |  |  | 18400 | 80% | 2 | Both | 480 | 1.92 | HRCU-A-CB (Split System: Heat Pump with Remote Outdoor Unit-Air-Source) | N/A
217122113 | Central Heat Pump | ARMSTRONG AIR | A7CP21V48P-**A |  |  | 7E[C,U]60CX-**+TDR | A96UH1E110C20S* | 47000 |  |  | 19 | 9.5 | 47500 |  |  | 34000 | 72% | 2.12 | Both | 980 | 3.92 | HRCU-A-CB (Split System: Heat Pump with Remote Outdoor Unit-Air-Source) | N/A
217122115 | Central Heat Pump | ARMSTRONG AIR | A7CP21V48P-**A |  |  | 7E[C,U]60CX-**+TDR | A97UH2E110C20S* | 47000 |  |  | 19 | 9.5 | 47500 |  |  | 34200 | 72% | 2.12 | Both | 980 | 3.92 | HRCU-A-CB (Split System: Heat Pump with Remote Outdoor Unit-Air-Source) | N/A
216783485 | Central Heat Pump | COLEMAN | HH824E2S11 |  |  | CTF36B5ADS1 | Z8ES100B12LMPS1 | 23000 |  |  | 19 | 9.5 | 23000 |  |  | 18800 | 82% | 2 | Both | 480 | 1.92 | HRCU-A-CB (Split System: Heat Pump with Remote Outdoor Unit-Air-Source) | N/A
214584568 | Central Heat Pump | FRASER-JOHNSTON | HH824E2S11 |  |  | CTF30A5ADS1 | Z8ET060A12LMPS1 | 23000 |  |  | 19 | 9.5 | 23000 |  |  | 18500 | 80% | 2 | Both | 480 | 1.92 | HRCU-A-CB (Split System: Heat Pump with Remote Outdoor Unit-Air-Source) | N/A
214584618 | Central Heat Pump | FRASER-JOHNSTON | HH824E2S11 |  |  | CTF36B5ADS1 | Z8ES080B12SMPS1 | 23000 |  |  | 19 | 9.5 | 23000 |  |  | 18600 | 81% | 2 | Both | 480 | 1.92 | HRCU-A-CB (Split System: Heat Pump with Remote Outdoor Unit-Air-Source) | N/A
216783511 | Central Heat Pump | JOHNSON CONTROLS | HH824E2S11 |  |  | CTU36B5XDS1+TXV | Z8ES100B12LMPS1 | 23000 |  |  | 19 | 9.5 | 23000 |  |  | 18800 | 82% | 2 | Both | 480 | 1.92 | HRCU-A-CB (Split System: Heat Pump with Remote Outdoor Unit-Air-Source) | N/A
216591042 | Central Heat Pump | KENMORE | HH860E2S11 |  |  | CTF60D5CGS1+JME18D2SN1 |  | 46000 |  |  | 19 | 9.5 | 45500 |  |  | 33800 | 74% | 2 | Both | 957.5 | 3.83 | HRCU-A-CB (Split System: Heat Pump with Remote Outdoor Unit-Air-Source) | N/A
216591043 | Central Heat Pump | KENMORE | HH860E2S11 |  |  | CTU60D5XGS1+JME18D2SN1+TXV |  | 46000 |  |  | 19 | 9.5 | 45500 |  |  | 33800 | 74% | 2 | Both | 957.5 | 3.83 | HRCU-A-CB (Split System: Heat Pump with Remote Outdoor Unit-Air-Source) | N/A
217121657 | Central Heat Pump | LENNOX | EL21KLV-048-230A** |  |  | CK40[C,U]T-60C-**+TDR | EL297UH110XE60C* | 47000 |  |  | 19 | 9.5 | 47500 |  |  | 34200 | 72% | 2.12 | Both | 980 | 3.92 | HRCU-A-CB (Split System: Heat Pump with Remote Outdoor Unit-Air-Source) | N/A
216779888 | Central Heat Pump | YORK | HH824E2S11 |  |  | CTU36B5XDS1+TXV | Y81E100B12LMPS1 | 23000 |  |  | 19 | 9.5 | 23000 |  |  | 18800 | 82% | 2 | Both | 480 | 1.92 | HRCU-A-CB (Split System: Heat Pump with Remote Outdoor Unit-Air-Source) | N/A
217122213 | Central Heat Pump | AIREASE | A7CP21V48P-**A |  |  | 7E[C,U]60CX-**+TDR | A96UH1E090C16S* | 47000 |  |  | 19.5 | 9.5 | 47500 |  |  | 34200 | 72% | 2.12 | Both | 980 | 3.92 | HRCU-A-CB (Split System: Heat Pump with Remote Outdoor Unit-Air-Source) | N/A
217122215 | Central Heat Pump | AIREASE | A7CP21V48P-**A |  |  | 7E[C,U]60CX-**+TDR | A97UH2E090C16S* | 47000 |  |  | 19.5 | 9.5 | 47500 |  |  | 34200 | 72% | 2.12 | Both | 980 | 3.92 | HRCU-A-CB (Split System: Heat Pump with Remote Outdoor Unit-Air-Source) | N/A
217121656 | Central Heat Pump | LENNOX | EL21KLV-048-230A** |  |  | CK40[C,U]T-60C-**+TDR | EL297UH090XE48C* | 47000 |  |  | 19.5 | 9.5 | 47500 |  |  | 34200 | 72% | 2.12 | Both | 980 | 3.92 | HRCU-A-CB (Split System: Heat Pump with Remote Outdoor Unit-Air-Source) | N/A
217115293 | Central Heat Pump | LENNOX | EL21KLV-024-230A** |  |  | CK40[C,U]T-30B-**+TDR | EL297UH110XV60C* | 22800 |  |  | 17.5 | 9.5 | 25000 |  |  | 17700 | 71% | 2.12 | Both | 475 | 1.9 | HRCU-A-CB (Split System: Heat Pump with Remote Outdoor Unit-Air-Source) | N/A
216760047 | Central Heat Pump | Multi MFG | HHS-36HD-B |  |  | 36MUC0-HP-B |  | 36000 |  |  | 16.8 | 9.6 | 37000 |  |  | 34600 | 94% | 1.8 | Both | 750 | 3 | HRCU-A-CB (Split System: Heat Pump with Remote Outdoor Unit-Air-Source) | N/A
217121652 | Central Heat Pump | LENNOX | EL21KLV-048-230A** |  |  | CK40[C,U]T-60C-**+TDR | ML196UH090XE60C* | 47500 |  |  | 19.5 | 9.6 | 48000 |  |  | 34400 | 72% | 2.12 | Both | 990 | 3.96 | HRCU-A-CB (Split System: Heat Pump with Remote Outdoor Unit-Air-Source) | N/A
216760028 | Central Heat Pump | Multi MFG | HES-24HD-B |  |  | 24MPHP0-M-B |  | 24000 |  |  | 18.1 | 9.7 | 26000 |  |  | 21600 | 83% | 1.87 | Both | 500 | 2 | HRCU-A-CB (Split System: Heat Pump with Remote Outdoor Unit-Air-Source) | N/A
217169704 | Central Heat Pump | CENTURY | A-VXP18SA-1 |  |  | B-VXP18SA-1 |  | 18000 |  |  | 19 | 9.7 | 19000 |  |  | 18000 | 95% | 2 | Both | 375 | 1.5 | HRCU-A-CB (Split System: Heat Pump with Remote Outdoor Unit-Air-Source) | N/A
217050589 | Central Heat Pump | CTMorley | MOU-B18VH-4 |  |  | MIU-B18V-4 |  | 18000 |  |  | 19 | 9.7 | 19000 |  |  | 18000 | 95% | 2 | Both | 375 | 1.5 | HRCU-A-CB (Split System: Heat Pump with Remote Outdoor Unit-Air-Source) | N/A
216621510 | Central Heat Pump | MITS AIR | MAMOX430-18HFN10-M3X |  |  | MAMVBC-18HWFN10-MB3E-D |  | 18000 |  |  | 19 | 9.7 | 19000 |  |  | 18000 | 95% | 2 | Both | 375 | 1.5 | HRCU-A-CB (Split System: Heat Pump with Remote Outdoor Unit-Air-Source) | N/A
216760033 | Central Heat Pump | Multi MFG | HHS-18HD-B |  |  | 18MPHP0-M-B |  | 18000 |  |  | 19 | 9.7 | 19000 |  |  | 18000 | 95% | 2 | Both | 375 | 1.5 | HRCU-A-CB (Split System: Heat Pump with Remote Outdoor Unit-Air-Source) | N/A
217122155 | Central Heat Pump | AIREASE | A7CP21V24P-**A |  |  | 7E[C,U]30BX-**+TDR | A97UH2E045B12S* | 23200 |  |  | 18.5 | 9.8 | 25000 |  |  | 17800 | 71% | 2.1 | Both | 482.5 | 1.93 | HRCU-A-CB (Split System: Heat Pump with Remote Outdoor Unit-Air-Source) | N/A
217122161 | Central Heat Pump | AIREASE | A7CP21V24P-**A |  |  | 7E[C,U]30BX-**+TDR | A96UH1E045B12S* | 23200 |  |  | 18.5 | 9.8 | 25000 |  |  | 17800 | 71% | 2.08 | Both | 482.5 | 1.93 | HRCU-A-CB (Split System: Heat Pump with Remote Outdoor Unit-Air-Source) | N/A
217122054 | Central Heat Pump | ARMSTRONG AIR | A7CP21V24P-**A |  |  | 7E[C,U]30BX-**+TDR | A97UH2E045B12S* | 23200 |  |  | 18.5 | 9.8 | 25000 |  |  | 17800 | 71% | 2.1 | Both | 482.5 | 1.93 | HRCU-A-CB (Split System: Heat Pump with Remote Outdoor Unit-Air-Source) | N/A
217122060 | Central Heat Pump | ARMSTRONG AIR | A7CP21V24P-**A |  |  | 7E[C,U]30BX-**+TDR | A96UH1E045B12S* | 23200 |  |  | 18.5 | 9.8 | 25000 |  |  | 17800 | 71% | 2.08 | Both | 482.5 | 1.93 | HRCU-A-CB (Split System: Heat Pump with Remote Outdoor Unit-Air-Source) | N/A
217121535 | Central Heat Pump | LENNOX | EL21KLV-024-230A** |  |  | CK40[C,U]T-30B-**+TDR | EL196UH045XE36B* | 23200 |  |  | 18.5 | 9.8 | 25000 |  |  | 17800 | 71% | 2.08 | Both | 482.5 | 1.93 | HRCU-A-CB (Split System: Heat Pump with Remote Outdoor Unit-Air-Source) | N/A
217121536 | Central Heat Pump | LENNOX | EL21KLV-024-230A** |  |  | CK40[C,U]T-30B-**+TDR | EL196UH070XE36B* | 23200 |  |  | 18.5 | 9.8 | 25000 |  |  | 17800 | 71% | 2.08 | Both | 482.5 | 1.93 | HRCU-A-CB (Split System: Heat Pump with Remote Outdoor Unit-Air-Source) | N/A
217121556 | Central Heat Pump | LENNOX | EL21KLV-024-230A** |  |  | CK40[C,U]T-30B-**+TDR | ML196UH045XE36B* | 23200 |  |  | 18.5 | 9.8 | 25000 |  |  | 17800 | 71% | 2.08 | Both | 482.5 | 1.93 | HRCU-A-CB (Split System: Heat Pump with Remote Outdoor Unit-Air-Source) | N/A
217121542 | Central Heat Pump | LENNOX | EL21KLV-024-230A** |  |  | CK40[C,U]T-30B-**+TDR | EL297UH045XE36B* | 23200 |  |  | 18.5 | 9.8 | 25000 |  |  | 17800 | 71% | 2.1 | Both | 482.5 | 1.93 | HRCU-A-CB (Split System: Heat Pump with Remote Outdoor Unit-Air-Source) | N/A
217122156 | Central Heat Pump | AIREASE | A7CP21V24P-**A |  |  | 7E[C,U]30BX-**+TDR | A97UH2E070B12S* | 23200 |  |  | 19 | 9.8 | 25000 |  |  | 17800 | 71% | 2.1 | Both | 482.5 | 1.93 | HRCU-A-CB (Split System: Heat Pump with Remote Outdoor Unit-Air-Source) | N/A
217122055 | Central Heat Pump | ARMSTRONG AIR | A7CP21V24P-**A |  |  | 7E[C,U]30BX-**+TDR | A97UH2E070B12S* | 23200 |  |  | 19 | 9.8 | 25000 |  |  | 17800 | 71% | 2.1 | Both | 482.5 | 1.93 | HRCU-A-CB (Split System: Heat Pump with Remote Outdoor Unit-Air-Source) | N/A
217121543 | Central Heat Pump | LENNOX | EL21KLV-024-230A** |  |  | CK40[C,U]T-30B-**+TDR | EL297UH070XE36B* | 23200 |  |  | 19 | 9.8 | 25000 |  |  | 17800 | 71% | 2.1 | Both | 482.5 | 1.93 | HRCU-A-CB (Split System: Heat Pump with Remote Outdoor Unit-Air-Source) | N/A
217120512 | Central Heat Pump | AIREASE | A7CP21V24P-**A |  |  | 7E[C,U]30BX-**+TDR | A97US2V045B12S* | 22800 |  |  | 19 | 9.8 | 25000 |  |  | 17800 | 71% | 2.1 | Both | 475 | 1.9 | HRCU-A-CB (Split System: Heat Pump with Remote Outdoor Unit-Air-Source) | N/A
217120438 | Central Heat Pump | ARMSTRONG AIR | A7CP21V24P-**A |  |  | 7E[C,U]30BX-**+TDR | A97US2V045B12S* | 22800 |  |  | 19 | 9.8 | 25000 |  |  | 17800 | 71% | 2.1 | Both | 475 | 1.9 | HRCU-A-CB (Split System: Heat Pump with Remote Outdoor Unit-Air-Source) | N/A
217120513 | Central Heat Pump | AIREASE | A7CP21V24P-**A |  |  | 7E[C,U]30BX-**+TDR | A97US2V070B12S* | 23000 |  |  | 19 | 9.8 | 25000 |  |  | 17700 | 71% | 2.12 | Both | 480 | 1.92 | HRCU-A-CB (Split System: Heat Pump with Remote Outdoor Unit-Air-Source) | N/A
217120511 | Central Heat Pump | AIREASE | A7CP21V24P-**A |  |  | 7E[C,U]30BX-**+TDR | A98USMV070B12S* | 23000 |  |  | 19 | 9.8 | 24800 |  |  | 17600 | 71% | 2.12 | Both | 480 | 1.92 | HRCU-A-CB (Split System: Heat Pump with Remote Outdoor Unit-Air-Source) | N/A
217120437 | Central Heat Pump | ARMSTRONG AIR | A7CP21V24P-**A |  |  | 7E[C,U]30BX-**+TDR | A98USMV070B12S* | 23000 |  |  | 19 | 9.8 | 24800 |  |  | 17600 | 71% | 2.12 | Both | 480 | 1.92 | HRCU-A-CB (Split System: Heat Pump with Remote Outdoor Unit-Air-Source) | N/A
217122061 | Central Heat Pump | ARMSTRONG AIR | A7CP21V24P-**A |  |  | 7E[C,U]30BX-**+TDR | A96UH1E070B12S* | 23400 |  |  | 19 | 9.8 | 25000 |  |  | 17700 | 71% | 2.1 | Both | 487.5 | 1.95 | HRCU-A-CB (Split System: Heat Pump with Remote Outdoor Unit-Air-Source) | N/A
217121557 | Central Heat Pump | LENNOX | EL21KLV-024-230A** |  |  | CK40[C,U]T-30B-**+TDR | ML196UH070XE36B* | 23400 |  |  | 19 | 9.8 | 25000 |  |  | 17700 | 71% | 2.1 | Both | 487.5 | 1.95 | HRCU-A-CB (Split System: Heat Pump with Remote Outdoor Unit-Air-Source) | N/A
217120510 | Central Heat Pump | AIREASE | A7CP21V24P-**A |  |  | 7E[C,U]30BX-**+TDR | A97US2V060B12X* | 23000 |  |  | 19.5 | 9.8 | 25000 |  |  | 17700 | 71% | 2.1 | Both | 480 | 1.92 | HRCU-A-CB (Split System: Heat Pump with Remote Outdoor Unit-Air-Source) | N/A
217121534 | Central Heat Pump | LENNOX | EL21KLV-024-230A** |  |  | CK40[C,U]T-30B-**+TDR | EL196UH045XE24B* | 22800 |  |  | 19.5 | 9.8 | 24400 |  |  | 17400 | 71% | 2.08 | Both | 475 | 1.9 | HRCU-A-CB (Split System: Heat Pump with Remote Outdoor Unit-Air-Source) | N/A
217121533 | Central Heat Pump | LENNOX | EL21KLV-024-230A** |  |  | CK40[C,U]T-30B-**+TDR | EL196UH030XE24B* | 22800 |  |  | 19.5 | 9.8 | 24400 |  |  | 17400 | 71% | 2.08 | Both | 475 | 1.9 | HRCU-A-CB (Split System: Heat Pump with Remote Outdoor Unit-Air-Source) | N/A
217115289 | Central Heat Pump | LENNOX | EL21KLV-024-230A** |  |  | CK40[C,U]T-30B-**+TDR | SL297UH060NV36B* | 23000 |  |  | 19.5 | 9.8 | 25000 |  |  | 17700 | 71% | 2.1 | Both | 480 | 1.92 | HRCU-A-CB (Split System: Heat Pump with Remote Outdoor Unit-Air-Source) | N/A
217122218 | Central Heat Pump | AIREASE | A7CP21V24P-**A |  |  | 7AH2AE30PX-** |  | 23800 |  |  | 20.5 | 9.8 | 25200 |  |  | 17900 | 71% | 2.14 | Both | 495 | 1.98 | HRCU-A-CB (Split System: Heat Pump with Remote Outdoor Unit-Air-Source) | N/A
217122219 | Central Heat Pump | AIREASE | A7CP21V24P-**A |  |  | 7AH2AE24PX-** |  | 24000 |  |  | 20.5 | 9.8 | 24800 |  |  | 18600 | 75% | 2.3 | Both | 500 | 2 | HRCU-A-CB (Split System: Heat Pump with Remote Outdoor Unit-Air-Source) | N/A
217122117 | Central Heat Pump | ARMSTRONG AIR | A7CP21V24P-**A |  |  | 7AH2AE30PX-** |  | 23800 |  |  | 20.5 | 9.8 | 25200 |  |  | 17900 | 71% | 2.14 | Both | 495 | 1.98 | HRCU-A-CB (Split System: Heat Pump with Remote Outdoor Unit-Air-Source) | N/A
217122118 | Central Heat Pump | ARMSTRONG AIR | A7CP21V24P-**A |  |  | 7AH2AE24PX-** |  | 24000 |  |  | 20.5 | 9.8 | 24800 |  |  | 18600 | 75% | 2.3 | Both | 500 | 2 | HRCU-A-CB (Split System: Heat Pump with Remote Outdoor Unit-Air-Source) | N/A
217121963 | Central Heat Pump | LENNOX | EL21KLV-024-230A** |  |  | CBK47UHET-030-230-** |  | 23800 |  |  | 20.5 | 9.8 | 25200 |  |  | 17900 | 71% | 2.14 | Both | 495 | 1.98 | HRCU-A-CB (Split System: Heat Pump with Remote Outdoor Unit-Air-Source) | N/A
217121964 | Central Heat Pump | LENNOX | EL21KLV-024-230A** |  |  | CBK47UHET-024-230-** |  | 24000 |  |  | 20.5 | 9.8 | 24800 |  |  | 18600 | 75% | 2.3 | Both | 500 | 2 | HRCU-A-CB (Split System: Heat Pump with Remote Outdoor Unit-Air-Source) | N/A
216820280 | Central Heat Pump | FRIEDRICH | RD18AY60AJVC |  |  | RCFY6024STANM | FR921V1155A24M4 | 51000 |  |  | 17 | 10 | 51000 |  |  | 38000 | 75% | 2 | Both | 1062.5 | 4.25 | HRCU-A-CB (Split System: Heat Pump with Remote Outdoor Unit-Air-Source) | N/A
216820359 | Central Heat Pump | RHEEM | RD18AY60AJVC |  |  | RCFY6024STANM | R951V1155A24M4 | 51000 |  |  | 17 | 10 | 51000 |  |  | 38000 | 75% | 2 | Both | 1062.5 | 4.25 | HRCU-A-CB (Split System: Heat Pump with Remote Outdoor Unit-Air-Source) | N/A
216820373 | Central Heat Pump | RHEEM | RD18AY60AJVC |  |  | RCFY6024STANM | R921V1155A24M4 | 51000 |  |  | 17 | 10 | 51000 |  |  | 38000 | 75% | 2 | Both | 1062.5 | 4.25 | HRCU-A-CB (Split System: Heat Pump with Remote Outdoor Unit-Air-Source) | N/A
216821633 | Central Heat Pump | RUSSELL | RD18AY60AJVC |  |  | TCFY6024STANM | S951V1155A24M4 | 51000 |  |  | 17 | 10 | 51000 |  |  | 38000 | 75% | 2 | Both | 1062.5 | 4.25 | HRCU-A-CB (Split System: Heat Pump with Remote Outdoor Unit-Air-Source) | N/A
216820405 | Central Heat Pump | RUUD | RD18AY60AJVC |  |  | RCFY6024STANM | R962V1155A24M4 | 51000 |  |  | 17 | 10 | 51000 |  |  | 38000 | 75% | 2 | Both | 1062.5 | 4.25 | HRCU-A-CB (Split System: Heat Pump with Remote Outdoor Unit-Air-Source) | N/A
216821106 | Central Heat Pump | SURE | RD18AY60AJVC |  |  | TCFY6024STANM | S921V1155A24M4 | 51000 |  |  | 17 | 10 | 51000 |  |  | 38000 | 75% | 2 | Both | 1062.5 | 4.25 | HRCU-A-CB (Split System: Heat Pump with Remote Outdoor Unit-Air-Source) | N/A
216821120 | Central Heat Pump | SURE | RD18AY60AJVC |  |  | TCFY6024STANM | S962V1155A24M4 | 51000 |  |  | 17 | 10 | 51000 |  |  | 38000 | 75% | 2 | Both | 1062.5 | 4.25 | HRCU-A-CB (Split System: Heat Pump with Remote Outdoor Unit-Air-Source) | N/A
216821102 | Central Heat Pump | SURE | RD18AY60AJVC |  |  | TCFY6024STANM | S951V1155A24M4 | 51000 |  |  | 17 | 10 | 51000 |  |  | 38000 | 75% | 2 | Both | 1062.5 | 4.25 | HRCU-A-CB (Split System: Heat Pump with Remote Outdoor Unit-Air-Source) | N/A
217050591 | Central Heat Pump | CTMorley | MOU-B30VH-4 |  |  | MIU-B30V-4 |  | 30000 |  |  | 16.8 | 10 | 34000 |  |  | 32600 | 96% | 1.96 | Both | 625 | 2.5 | HRCU-A-CB (Split System: Heat Pump with Remote Outdoor Unit-Air-Source) | N/A
216621512 | Central Heat Pump | MITS AIR | MAMOD30-30HFN10-M3X |  |  | MAMVBC-30HWFN10-MC3E-D |  | 30000 |  |  | 16.8 | 10 | 34000 |  |  | 32600 | 96% | 1.96 | Both | 625 | 2.5 | HRCU-A-CB (Split System: Heat Pump with Remote Outdoor Unit-Air-Source) | N/A
216760035 | Central Heat Pump | Multi MFG | HHS-30HD-B |  |  | 30MPHP0-M-B |  | 30000 |  |  | 16.8 | 10 | 34000 |  |  | 32600 | 96% | 1.96 | Both | 625 | 2.5 | HRCU-A-CB (Split System: Heat Pump with Remote Outdoor Unit-Air-Source) | N/A
216892072 | Central Heat Pump | SURE | RD18AY48AJVC |  |  | SH2VY4821STACN |  | 41500 |  |  | 18 | 10 | 41500 |  |  | 38000 | 92% | 2.1 | Both | 865 | 3.46 | HRCU-A-CB (Split System: Heat Pump with Remote Outdoor Unit-Air-Source) | N/A
217169746 | Central Heat Pump | MDV | MOD30-30HFN10-M3X |  |  | MVBE-24HWFN10-WM3E |  | 24000 |  |  | 17.5 | 10 | 25000 |  |  | 28000 | 112% | 1.8 | Both | 500 | 2 | HRCU-A-CB (Split System: Heat Pump with Remote Outdoor Unit-Air-Source) | N/A
216623402 | Central Heat Pump | MAINLINE | ML36HP230LMNTH-O |  |  | ML36HP230G3AHU-I |  | 36000 |  |  | 18 | 10 | 37000 |  |  | 37400 | 101% | 1.9 | Both | 750 | 3 | HRCU-A-CB (Split System: Heat Pump with Remote Outdoor Unit-Air-Source) | N/A
216623399 | Central Heat Pump | MAINLINE | ML24HP230LMNTH-O |  |  | ML24HP230G3AHU-I |  | 24000 |  |  | 18.6 | 10 | 24000 |  |  | 20600 | 86% | 2.14 | Both | 500 | 2 | HRCU-A-CB (Split System: Heat Pump with Remote Outdoor Unit-Air-Source) | N/A
216892274 | Central Heat Pump | RUSSELL | RD18AY48AJVC |  |  | SH2VY4824STACN |  | 41500 |  |  | 19 | 10 | 41500 |  |  | 37200 | 90% | 2.1 | Both | 865 | 3.46 | HRCU-A-CB (Split System: Heat Pump with Remote Outdoor Unit-Air-Source) | N/A
217120435 | Central Heat Pump | ARMSTRONG AIR | A7CP21V24P-**A |  |  | 7E[C,U]30BX-**+TDR | A97US2V040B12X* | 23000 |  |  | 20 | 10 | 25000 |  |  | 17700 | 71% | 2.12 | Both | 480 | 1.92 | HRCU-A-CB (Split System: Heat Pump with Remote Outdoor Unit-Air-Source) | N/A
217120501 | Central Heat Pump | AIREASE | A7CP21V24P-**A |  |  | 7AH2AV24PXC** |  | 23600 |  |  | 20.5 | 10 | 24800 |  |  | 18600 | 75% | 2.3 | Both | 492.5 | 1.97 | HRCU-A-CB (Split System: Heat Pump with Remote Outdoor Unit-Air-Source) | N/A
217115280 | Central Heat Pump | LENNOX | EL21KLV-024-230A** |  |  | CBK48MVT-018/024-230-** |  | 23600 |  |  | 20.5 | 10 | 24800 |  |  | 18600 | 75% | 2.3 | Both | 492.5 | 1.97 | HRCU-A-CB (Split System: Heat Pump with Remote Outdoor Unit-Air-Source) | N/A
216623405 | Central Heat Pump | MAINLINE | ML18HP230LMNTH-O |  |  | ML24HP230G3AHU-I |  | 18000 |  |  | 19 | 10.1 | 18000 |  |  | 18600 | 103% | 2.12 | Both | 375 | 1.5 | HRCU-A-CB (Split System: Heat Pump with Remote Outdoor Unit-Air-Source) | N/A
216623414 | Central Heat Pump | MAINLINE | ML30HP230LMNTH-O |  |  | ML30HP230WMAHU-I |  | 30000 |  |  | 17.5 | 10.2 | 32000 |  |  | 32000 | 100% | 2 | Both | 625 | 2.5 | HRCU-A-CB (Split System: Heat Pump with Remote Outdoor Unit-Air-Source) | N/A
216760046 | Central Heat Pump | Multi MFG | HHS-30HD-B |  |  | 30MUC0-HP-B |  | 30000 |  |  | 17.5 | 10.2 | 32000 |  |  | 32000 | 100% | 2 | Both | 625 | 2.5 | HRCU-A-CB (Split System: Heat Pump with Remote Outdoor Unit-Air-Source) | N/A
217169707 | Central Heat Pump | CENTURY | A-VXP36SA-1 |  |  | B-VXP36SA-1 |  | 36000 |  |  | 17.4 | 10.3 | 37000 |  |  | 39000 | 105% | 1.9 | Both | 750 | 3 | HRCU-A-CB (Split System: Heat Pump with Remote Outdoor Unit-Air-Source) | N/A
216621513 | Central Heat Pump | MITS AIR | MAMOX630-36HFN10-M3X |  |  | MAMVBC-36HWFN10-MC3E-D |  | 36000 |  |  | 17.4 | 10.3 | 37000 |  |  | 39000 | 105% | 1.9 | Both | 750 | 3 | HRCU-A-CB (Split System: Heat Pump with Remote Outdoor Unit-Air-Source) | N/A
216760036 | Central Heat Pump | Multi MFG | HHS-36HD-B |  |  | 36MPHP0-M-B |  | 36000 |  |  | 17.4 | 10.3 | 37000 |  |  | 39000 | 105% | 1.9 | Both | 750 | 3 | HRCU-A-CB (Split System: Heat Pump with Remote Outdoor Unit-Air-Source) | N/A
216623409 | Central Heat Pump | MAINLINE | ML24HP230LMNT-O |  |  | ML24HP230WMAHU-I |  | 24000 |  |  | 17.4 | 10.4 | 25000 |  |  | 19600 | 78% | 1.96 | Both | 500 | 2 | HRCU-A-CB (Split System: Heat Pump with Remote Outdoor Unit-Air-Source) | N/A
216623419 | Central Heat Pump | MAINLINE | ML18HP230LMNTH-O |  |  | ML18HP230PCAHU-I |  | 18000 |  |  | 16.8 | 10.5 | 19000 |  |  | 19000 | 100% | 1.8 | Both | 375 | 1.5 | HRCU-A-CB (Split System: Heat Pump with Remote Outdoor Unit-Air-Source) | N/A
216760052 | Central Heat Pump | Multi MFG | HHS-18HD-B |  |  | 18HSHP0-C-M-B |  | 18000 |  |  | 16.8 | 10.5 | 19000 |  |  | 19000 | 100% | 1.8 | Both | 375 | 1.5 | HRCU-A-CB (Split System: Heat Pump with Remote Outdoor Unit-Air-Source) | N/A
216623400 | Central Heat Pump | MAINLINE | ML30HP230LMNTH-O |  |  | ML30HP230G3AHU-I |  | 30000 |  |  | 17.2 | 10.8 | 33000 |  |  | 33200 | 101% | 1.97 | Both | 625 | 2.5 | HRCU-A-CB (Split System: Heat Pump with Remote Outdoor Unit-Air-Source) | N/A
216623412 | Central Heat Pump | MAINLINE | ML18HP230LMNTH-O |  |  | ML18HP230WMAHU-I |  | 18000 |  |  | 19.3 | 10.8 | 19000 |  |  | 19600 | 103% | 2.1 | Both | 375 | 1.5 | HRCU-A-CB (Split System: Heat Pump with Remote Outdoor Unit-Air-Source) | N/A
216760044 | Central Heat Pump | Multi MFG | HHS-18HD-B |  |  | 18MUC0-HP-B |  | 18000 |  |  | 19.3 | 10.8 | 19000 |  |  | 19600 | 103% | 2.1 | Both | 375 | 1.5 | HRCU-A-CB (Split System: Heat Pump with Remote Outdoor Unit-Air-Source) | N/A
216759839 | Central Heat Pump | AMERICAN STANDARD | 5A6H7036A1 |  |  | 5TXCD010AS3 |  | 34400 |  |  | 16 | 8.2 | 32600 |  |  | 24400 | 75% | 2.12 | Both | 717.5 | 2.87 | HRCU-A-C (Split System: Heat Pump with Remote Outdoor Unit with No Indoor Fan --Air Source) | N/A
216759845 | Central Heat Pump | TRANE | 5TWX7036A1 |  |  | 5TXCD010AS3 |  | 34400 |  |  | 16 | 8.2 | 32600 |  |  | 24400 | 75% | 2.12 | Both | 717.5 | 2.87 | HRCU-A-C (Split System: Heat Pump with Remote Outdoor Unit with No Indoor Fan --Air Source) | N/A
216759838 | Central Heat Pump | TRANE | 5TWR7036A1 |  |  | 5TXCD010AS3 |  | 34400 |  |  | 16 | 8.2 | 32600 |  |  | 24400 | 75% | 2.12 | Both | 717.5 | 2.87 | HRCU-A-C (Split System: Heat Pump with Remote Outdoor Unit with No Indoor Fan --Air Source) | N/A
216759837 | Central Heat Pump | AMERICAN STANDARD | 5A6H7024A1 |  |  | 5TXCB004AS3 |  | 23000 |  |  | 16 | 8.2 | 23000 |  |  | 19100 | 83% | 2.08 | Both | 480 | 1.92 | HRCU-A-C (Split System: Heat Pump with Remote Outdoor Unit with No Indoor Fan --Air Source) | N/A
216759836 | Central Heat Pump | TRANE | 5TWR7024A1 |  |  | 5TXCB004AS3 |  | 23000 |  |  | 16 | 8.2 | 23000 |  |  | 19100 | 83% | 2.08 | Both | 480 | 1.92 | HRCU-A-C (Split System: Heat Pump with Remote Outdoor Unit with No Indoor Fan --Air Source) | N/A
217138434 | Central Heat Pump | TCL | THH36HES2NAGOH24 |  |  | 5TXCC007AS3 | L8V1C100U5VSB | 33000 |  |  | 16 | 8.1 | 35000 |  |  | 30000 | 86% | 1.8 | Both | 687.5 | 2.75 | HRCU-A-CB (Split System: Heat Pump with Remote Outdoor Unit-Air-Source) | N/A
217169709 | Central Heat Pump | CENTURY | A-VXP60SA-1 |  |  | B-VXP60SA-1 |  | 54000 |  |  | 16 | 9 | 56000 |  |  | 52000 | 93% | 1.8 | Both | 1125 | 4.5 | HRCU-A-CB (Split System: Heat Pump with Remote Outdoor Unit-Air-Source) | N/A
217050594 | Central Heat Pump | CTMorley | MOU-B55VH-4 |  |  | MIU-B60V-4 |  | 54000 |  |  | 16 | 9 | 56000 |  |  | 52000 | 93% | 1.8 | Both | 1125 | 4.5 | HRCU-A-CB (Split System: Heat Pump with Remote Outdoor Unit-Air-Source) | N/A
216621515 | Central Heat Pump | MITS AIR | MAMOE30-60HFN10-M3X |  |  | MAMVBC-60HWFN10-MD3E-D |  | 54000 |  |  | 16 | 9 | 56000 |  |  | 52000 | 93% | 1.8 | Both | 1125 | 4.5 | HRCU-A-CB (Split System: Heat Pump with Remote Outdoor Unit-Air-Source) | N/A
216760039 | Central Heat Pump | Multi MFG | HHS-60HD-B |  |  | 60MPHP0-M-B |  | 54000 |  |  | 16 | 9 | 56000 |  |  | 52000 | 93% | 1.8 | Both | 1125 | 4.5 | HRCU-A-CB (Split System: Heat Pump with Remote Outdoor Unit-Air-Source) | N/A
216760026 | Central Heat Pump | Multi MFG | 24MSZ-M-B |  |  | 24MPHP0-S-B |  | 24000 |  |  | 19.7 | 9 | 25000 |  |  | 18000 | 72% | 2.2 | Both | 500 | 2 | HRCU-A-CB (Split System: Heat Pump with Remote Outdoor Unit-Air-Source) | N/A
217117580 | Central Heat Pump | AIREASE | A7CP21V48P-**A |  |  | 7AH2AV60PXC** |  | 48000 |  |  | 20.5 | 9 | 44500 |  |  | 32600 | 73% | 2.08 | Both | 1000 | 4 | HRCU-A-CB (Split System: Heat Pump with Remote Outdoor Unit-Air-Source) | N/A
216591132 | Central Heat Pump | KENMORE | HH824E2S11 |  |  | JHC24B5AC2SS1 |  | 24000 |  |  | 19 | 9.5 | 24000 |  |  | 17000 | 71% | 2.1 | Both | 500 | 2 | HRCU-A-CB (Split System: Heat Pump with Remote Outdoor Unit-Air-Source) | N/A
217081897 | Central Heat Pump | Villara | VHP-UCHA-24HDCT |  |  | VAH-UCHA-24HDC |  | 24000 |  |  | 20 | 9.5 | 24000 |  |  | 17800 | 74% | 2.2 | Both | 500 | 2 | HRCU-A-CB (Split System: Heat Pump with Remote Outdoor Unit-Air-Source) | N/A
216623441 | Central Heat Pump | MAINLINE | ML18HP230LMNTH-O |  |  | ML24HP230LMNTAHU-I |  | 18000 |  |  | 19 | 9.7 | 19000 |  |  | 18000 | 95% | 2 | Both | 375 | 1.5 | HRCU-A-CB (Split System: Heat Pump with Remote Outdoor Unit-Air-Source) | N/A
217081898 | Central Heat Pump | Villara | VHP-UCHA-48HDCT |  |  | VAH-UCHA-48HDC |  | 48000 |  |  | 18.5 | 9.8 | 48000 |  |  | 35000 | 73% | 2.2 | Both | 1000 | 4 | HRCU-A-CB (Split System: Heat Pump with Remote Outdoor Unit-Air-Source) | N/A
216760025 | Central Heat Pump | Multi MFG | 18MSZ-M-B |  |  | 18MPHP0-S-B |  | 18000 |  |  | 18.5 | 9.8 | 18000 |  |  | 13000 | 72% | 2.3 | Both | 375 | 1.5 | HRCU-A-CB (Split System: Heat Pump with Remote Outdoor Unit-Air-Source) | N/A
217050590 | Central Heat Pump | CTMorley | MOU-B24VH-4 |  |  | MIU-B24V-4 |  | 23000 |  |  | 18.3 | 10 | 24000 |  |  | 21600 | 90% | 1.87 | Both | 480 | 1.92 | HRCU-A-CB (Split System: Heat Pump with Remote Outdoor Unit-Air-Source) | N/A
216621511 | Central Heat Pump | MITS AIR | MAMOX430-24HFN10-M3X |  |  | MAMVBC-24HWFN10-MB3E-D |  | 23000 |  |  | 18.3 | 10 | 24000 |  |  | 21600 | 90% | 1.87 | Both | 480 | 1.92 | HRCU-A-CB (Split System: Heat Pump with Remote Outdoor Unit-Air-Source) | N/A
217162443 | Central Heat Pump | Mitsutomo | HO-SZ18-LA-Q |  |  | HV-UZ18-LA-Q |  | 18000 |  |  | 18 | 10 | 19500 |  |  | 18000 | 92% | 2.2 | Both | 375 | 1.5 | HRCU-A-CB (Split System: Heat Pump with Remote Outdoor Unit-Air-Source) | N/A
217162312 | Central Heat Pump | AI AIR CONDITIONING | AO25-24N2-M1H |  |  | AAH-24N2-BM1 |  | 23000 |  |  | 18.7 | 10 | 26000 |  |  | 23600 | 91% | 2.16 | Both | 480 | 1.92 | HRCU-A-CB (Split System: Heat Pump with Remote Outdoor Unit-Air-Source) | N/A
217115268 | Central Heat Pump | Gridless | GRID36OC |  |  | GRID36VAH |  | 32000 |  |  | 19.5 | 10.5 | 34000 |  |  | 31000 | 91% | 2.15 | Both | 667.5 | 2.67 | HRCU-A-CB (Split System: Heat Pump with Remote Outdoor Unit-Air-Source) | N/A
216772612 | Central Heat Pump | Willis | HW-COND36K |  |  | HW-AHU36K |  | 32000 |  |  | 19.5 | 10.5 | 34000 |  |  | 31000 | 91% | 2.15 | Both | 667.5 | 2.67 | HRCU-A-CB (Split System: Heat Pump with Remote Outdoor Unit-Air-Source) | N/A
215742621 | Central Heat Pump | HISENSE | AR-36U3RAHM |  |  |  |  | 36000 |  |  | 18.5 | 8.5 | 36000 |  |  | 26400 | 73% | 2 | Both | 750 | 3 | HSP-A (Single-Package Heat Pump Air-Source) | Both
216772292 | Central Heat Pump | Innovair | PXV36H2A |  |  |  |  | 36000 |  |  | 18.5 | 8.5 | 36000 |  |  | 26400 | 73% | 2 | Both | 750 | 3 | HSP-A (Single-Package Heat Pump Air-Source) | Both
216760018 | Central Heat Pump | HISENSE | AR-24U3R25U |  |  |  |  | 24000 |  |  | 18.5 | 8.5 | 24000 |  |  | 19000 | 79% | 2 | Both | 500 | 2 | HSP-A (Single-Package Heat Pump Air-Source) | Both
216760017 | Central Heat Pump | HISENSE | AR-24U3RAHM |  |  |  |  | 24000 |  |  | 18.5 | 8.5 | 24000 |  |  | 19000 | 79% | 2 | Both | 500 | 2 | HSP-A (Single-Package Heat Pump Air-Source) | Both
215487792 | Central Heat Pump | AMANA | AZV6SA1810A* |  |  | CA*EA3022*3A* | A*VC800604B*A* | 17000 |  |  | 19 | 8.8 | 16800 |  |  | 13000 | 77% | 2.1 | Both | 355 | 1.42 | HRCU-A-CB (Split System: Heat Pump with Remote Outdoor Unit-Air-Source) | Both
215487483 | Central Heat Pump | DAIKIN | DH6VSA1810A* |  |  | CA*EA2418*3A* | D*80VC0604B*A* | 17000 |  |  | 19 | 8.8 | 16800 |  |  | 13000 | 77% | 2.1 | Both | 355 | 1.42 | HRCU-A-CB (Split System: Heat Pump with Remote Outdoor Unit-Air-Source) | Both
215439701 | Central Heat Pump | AMANA | AZV6SA1810A* |  |  | CA*EA2418*3A* | A*VS960805CUA* | 17000 |  |  | 19 | 8.8 | 16800 |  |  | 13000 | 77% | 2.1 | Both | 355 | 1.42 | HRCU-A-CB (Split System: Heat Pump with Remote Outdoor Unit-Air-Source) | Both
215488167 | Central Heat Pump | GOODMAN | GZV6SA1810A* |  |  | CA*EA3022*3A* | G*VM970603BNB* | 17000 |  |  | 19 | 8.8 | 16800 |  |  | 13000 | 77% | 2.1 | Both | 355 | 1.42 | HRCU-A-CB (Split System: Heat Pump with Remote Outdoor Unit-Air-Source) | Both
216623549 | Central Heat Pump | AC PRO.com | SPHP-X-I060B |  |  | AIRH-X-1120B |  | 48000 |  |  | 19 | 10 | 48000 |  |  | 48000 | 100% | 2 | Both | 1000 | 4 | HRCU-A-CB (Split System: Heat Pump with Remote Outdoor Unit-Air-Source) | Both
216623539 | Central Heat Pump | AC PRO.com | GUD36W2/NHE-D(U) |  |  | GUD24AH2/E-D(U) |  | 24000 |  |  | 18 | 10 | 25000 |  |  | 24000 | 96% | 2 | Both | 500 | 2 | HRCU-A-CB (Split System: Heat Pump with Remote Outdoor Unit-Air-Source) | Both
216621482 | Central Heat Pump | GREE | GUD36W2/NHE-D(U) |  |  | GUD24AH2/E-D(U) |  | 24000 |  |  | 18 | 10 | 25000 |  |  | 24000 | 96% | 2 | Both | 500 | 2 | HRCU-A-CB (Split System: Heat Pump with Remote Outdoor Unit-Air-Source) | Both
216626008 | Central Heat Pump | GREE | FXE30HP230V1R32AO |  |  | FXE30HP230V1R32AH |  | 28000 |  |  | 18 | 8.3 | 28000 |  |  | 19500 | 70% | 2.14 | Both | 582.5 | 2.33 | HRCU-A-CB (Split System: Heat Pump with Remote Outdoor Unit-Air-Source) | No
216626011 | Central Heat Pump | GREE | FXE60HP230V1R32AO |  |  | FXE60HP230V1R32AH |  | 54000 |  |  | 19 | 9.5 | 54000 |  |  | 40000 | 74% | 2.24 | Both | 1125 | 4.5 | HRCU-A-CB (Split System: Heat Pump with Remote Outdoor Unit-Air-Source) | No
216626004 | Central Heat Pump | TOSOT | TU60W-GDU |  |  | TUD60AH2-GDU |  | 54000 |  |  | 19 | 9.5 | 54000 |  |  | 40000 | 74% | 2.24 | Both | 1125 | 4.5 | HRCU-A-CB (Split System: Heat Pump with Remote Outdoor Unit-Air-Source) | No
216835144 | Central Heat Pump | AMANA | AZV7SA6010A* |  |  | CHPEA6030*3A* | A*VT801005C*A* | 52000 |  |  | 16 | 8.5 | 52500 |  |  | 45000 | 86% | 1.8 | Both | 1082.5 | 4.33 | HRCU-A-CB (Split System: Heat Pump with Remote Outdoor Unit-Air-Source) | Yes
216835164 | Central Heat Pump | AMANA | AZV7SA6010A* |  |  | CHPEA6030*3A* | A*VS800805CUA* | 52000 |  |  | 16 | 8.5 | 52500 |  |  | 45000 | 86% | 1.8 | Both | 1082.5 | 4.33 | HRCU-A-CB (Split System: Heat Pump with Remote Outdoor Unit-Air-Source) | Yes
216835159 | Central Heat Pump | AMANA | AZV7SA6010A* |  |  | CHPEA6030*3A* | A*VT800804C*A* | 52000 |  |  | 16 | 8.5 | 52500 |  |  | 45000 | 86% | 1.8 | Both | 1082.5 | 4.33 | HRCU-A-CB (Split System: Heat Pump with Remote Outdoor Unit-Air-Source) | Yes
216835154 | Central Heat Pump | AMANA | AZV7SA6010A* |  |  | CHPEA6030*3A* | A*VT800805C*A* | 52000 |  |  | 16 | 8.5 | 52500 |  |  | 45000 | 86% | 1.8 | Both | 1082.5 | 4.33 | HRCU-A-CB (Split System: Heat Pump with Remote Outdoor Unit-Air-Source) | Yes
217049696 | Central Heat Pump | DAIKIN | DH7VSA6010A* |  |  | CHPEA6030*3A* | D*80TC0804C*A* | 52000 |  |  | 16 | 8.5 | 52500 |  |  | 45000 | 86% | 1.8 | Both | 1082.5 | 4.33 | HRCU-A-CB (Split System: Heat Pump with Remote Outdoor Unit-Air-Source) | Yes
217049690 | Central Heat Pump | DAIKIN | DH7VSA6010A* |  |  | CHPEA6030*3A* | D*80TC1005C*A* | 52000 |  |  | 16 | 8.5 | 52500 |  |  | 45000 | 86% | 1.8 | Both | 1082.5 | 4.33 | HRCU-A-CB (Split System: Heat Pump with Remote Outdoor Unit-Air-Source) | Yes
217049694 | Central Heat Pump | DAIKIN | DH7VSA6010A* |  |  | CHPEA6030*3A* | D*80TC0805C*A* | 52000 |  |  | 16 | 8.5 | 52500 |  |  | 45000 | 86% | 1.8 | Both | 1082.5 | 4.33 | HRCU-A-CB (Split System: Heat Pump with Remote Outdoor Unit-Air-Source) | Yes
217049698 | Central Heat Pump | DAIKIN | DH7VSA6010A* |  |  | CHPEA6030*3A* | D*80SC0805CUA* | 52000 |  |  | 16 | 8.5 | 52500 |  |  | 45000 | 86% | 1.8 | Both | 1082.5 | 4.33 | HRCU-A-CB (Split System: Heat Pump with Remote Outdoor Unit-Air-Source) | Yes
216835353 | Central Heat Pump | GOODMAN | GZV7SA6010A* |  |  | CHPEA6030*3A* | G*VT800804C*A* | 52000 |  |  | 16 | 8.5 | 52500 |  |  | 45000 | 86% | 1.8 | Both | 1082.5 | 4.33 | HRCU-A-CB (Split System: Heat Pump with Remote Outdoor Unit-Air-Source) | Yes
216835344 | Central Heat Pump | GOODMAN | GZV7SA6010A* |  |  | CHPEA6030*3A* | G*VT800805D*A* | 52000 |  |  | 16 | 8.5 | 52500 |  |  | 45000 | 86% | 1.8 | Both | 1082.5 | 4.33 | HRCU-A-CB (Split System: Heat Pump with Remote Outdoor Unit-Air-Source) | Yes
216835358 | Central Heat Pump | GOODMAN | GZV7SA6010A* |  |  | CHPEA6030*3A* | G*VS800805CUA* | 52000 |  |  | 16 | 8.5 | 52500 |  |  | 45000 | 86% | 1.8 | Both | 1082.5 | 4.33 | HRCU-A-CB (Split System: Heat Pump with Remote Outdoor Unit-Air-Source) | Yes
216835349 | Central Heat Pump | GOODMAN | GZV7SA6010A* |  |  | CHPEA6030*3A* | G*VT800805C*A* | 52000 |  |  | 16 | 8.5 | 52500 |  |  | 45000 | 86% | 1.8 | Both | 1082.5 | 4.33 | HRCU-A-CB (Split System: Heat Pump with Remote Outdoor Unit-Air-Source) | Yes
215434439 | Central Heat Pump | GOODMAN | GZV7SA4810A* |  |  | CHPEA4830*3A* | G*VS800805CUA* | 45500 |  |  | 16.5 | 8.5 | 46000 |  |  | 33600 | 73% | 2 | Both | 947.5 | 3.79 | HRCU-A-CB (Split System: Heat Pump with Remote Outdoor Unit-Air-Source) | Yes
215434370 | Central Heat Pump | DAIKIN | DH7VSA4810A* |  |  | CHPEA4830*3A* | D*80TC0805D*A* | 45500 |  |  | 17 | 8.5 | 46000 |  |  | 33600 | 73% | 2 | Both | 947.5 | 3.79 | HRCU-A-CB (Split System: Heat Pump with Remote Outdoor Unit-Air-Source) | Yes
215434144 | Central Heat Pump | DAIKIN | DH7VSA3610A* |  |  | CA*EA4830*3A* | D*80SC0805CUA* | 34800 |  |  | 18.5 | 8.5 | 35000 |  |  | 28400 | 81% | 2 | Both | 725 | 2.9 | HRCU-A-CB (Split System: Heat Pump with Remote Outdoor Unit-Air-Source) | Yes
215434153 | Central Heat Pump | DAIKIN | DH7VSA3610A* |  |  | CA*EA6030*3A* | D*80SC0805CUA* | 35000 |  |  | 18.5 | 8.5 | 35000 |  |  | 28400 | 81% | 2 | Both | 730 | 2.92 | HRCU-A-CB (Split System: Heat Pump with Remote Outdoor Unit-Air-Source) | Yes
215434213 | Central Heat Pump | GOODMAN | GZV7SA3610A* |  |  | CA*EA6030*3A* | G*VT800805D*A* | 35000 |  |  | 18.5 | 8.5 | 35000 |  |  | 28400 | 81% | 2 | Both | 730 | 2.92 | HRCU-A-CB (Split System: Heat Pump with Remote Outdoor Unit-Air-Source) | Yes
215434247 | Central Heat Pump | DAIKIN | DH7VSA4210A* |  |  | CHPEA4830*3A* | D*80SC0805CUA* | 40500 |  |  | 17 | 8.6 | 41000 |  |  | 31000 | 76% | 2 | Both | 845 | 3.38 | HRCU-A-CB (Split System: Heat Pump with Remote Outdoor Unit-Air-Source) | Yes
215487649 | Central Heat Pump | AMANA | AZV7SA2410A* |  |  | CA*EA3022*3A* | A*VC800603B*A* | 23200 |  |  | 19 | 8.6 | 23200 |  |  | 17000 | 73% | 2 | Both | 482.5 | 1.93 | HRCU-A-CB (Split System: Heat Pump with Remote Outdoor Unit-Air-Source) | Yes
215433978 | Central Heat Pump | DAIKIN | DH7VSA2410A* |  |  | CA*EA3022*3A* | D*80TC0805C*A* | 23200 |  |  | 19 | 8.6 | 23200 |  |  | 17000 | 73% | 2 | Both | 482.5 | 1.93 | HRCU-A-CB (Split System: Heat Pump with Remote Outdoor Unit-Air-Source) | Yes
215434125 | Central Heat Pump | GOODMAN | GZV7SA2410A* |  |  | CHPEA3026*3A* | G*VT800604B*A* | 23200 |  |  | 19 | 8.6 | 23200 |  |  | 17000 | 73% | 2 | Both | 482.5 | 1.93 | HRCU-A-CB (Split System: Heat Pump with Remote Outdoor Unit-Air-Source) | Yes
215434101 | Central Heat Pump | GOODMAN | GZV7SA2410A* |  |  | CA*EA3626*3A* | G*VS800604BUA* | 23200 |  |  | 19 | 8.6 | 23200 |  |  | 17000 | 73% | 2 | Both | 482.5 | 1.93 | HRCU-A-CB (Split System: Heat Pump with Remote Outdoor Unit-Air-Source) | Yes
215434087 | Central Heat Pump | GOODMAN | GZV7SA2410A* |  |  | CA*EA3022*3A* | G*VT800603B*A* | 23200 |  |  | 19 | 8.6 | 23200 |  |  | 17000 | 73% | 2 | Both | 482.5 | 1.93 | HRCU-A-CB (Split System: Heat Pump with Remote Outdoor Unit-Air-Source) | Yes
216835156 | Central Heat Pump | AMANA | AZV7SA6010A* |  |  | CA*EA6030*3A* | A*VT800805C*A* | 52000 |  |  | 17 | 8.8 | 53500 |  |  | 46000 | 86% | 2 | Both | 1082.5 | 4.33 | HRCU-A-CB (Split System: Heat Pump with Remote Outdoor Unit-Air-Source) | Yes
216835167 | Central Heat Pump | AMANA | AZV7SA6010A* |  |  | CA*EA6030*3A* | A*VS800805CUA* | 52000 |  |  | 17 | 8.8 | 53500 |  |  | 46000 | 86% | 2 | Both | 1082.5 | 4.33 | HRCU-A-CB (Split System: Heat Pump with Remote Outdoor Unit-Air-Source) | Yes
216835161 | Central Heat Pump | AMANA | AZV7SA6010A* |  |  | CA*EA6030*3A* | A*VT800804C*A* | 52000 |  |  | 17 | 8.8 | 53500 |  |  | 46000 | 86% | 2 | Both | 1082.5 | 4.33 | HRCU-A-CB (Split System: Heat Pump with Remote Outdoor Unit-Air-Source) | Yes
216835151 | Central Heat Pump | AMANA | AZV7SA6010A* |  |  | CA*EA6030*3A* | A*VT800805D*A* | 52000 |  |  | 17 | 8.8 | 53500 |  |  | 46000 | 86% | 2 | Both | 1082.5 | 4.33 | HRCU-A-CB (Split System: Heat Pump with Remote Outdoor Unit-Air-Source) | Yes
216835147 | Central Heat Pump | AMANA | AZV7SA6010A* |  |  | CA*EA6030*3A* | A*VT801005C*A* | 52000 |  |  | 17 | 8.8 | 53500 |  |  | 46000 | 86% | 2 | Both | 1082.5 | 4.33 | HRCU-A-CB (Split System: Heat Pump with Remote Outdoor Unit-Air-Source) | Yes
217049697 | Central Heat Pump | DAIKIN | DH7VSA6010A* |  |  | CA*EA6030*3A* | D*80TC0804C*A* | 52000 |  |  | 17 | 8.8 | 53500 |  |  | 46000 | 86% | 2 | Both | 1082.5 | 4.33 | HRCU-A-CB (Split System: Heat Pump with Remote Outdoor Unit-Air-Source) | Yes
217049699 | Central Heat Pump | DAIKIN | DH7VSA6010A* |  |  | CA*EA6030*3A* | D*80SC0805CUA* | 52000 |  |  | 17 | 8.8 | 53500 |  |  | 46000 | 86% | 2 | Both | 1082.5 | 4.33 | HRCU-A-CB (Split System: Heat Pump with Remote Outdoor Unit-Air-Source) | Yes
217049691 | Central Heat Pump | DAIKIN | DH7VSA6010A* |  |  | CA*EA6030*3A* | D*80TC1005C*A* | 52000 |  |  | 17 | 8.8 | 53500 |  |  | 46000 | 86% | 2 | Both | 1082.5 | 4.33 | HRCU-A-CB (Split System: Heat Pump with Remote Outdoor Unit-Air-Source) | Yes
217049693 | Central Heat Pump | DAIKIN | DH7VSA6010A* |  |  | CA*EA6030*3A* | D*80TC0805D*A* | 52000 |  |  | 17 | 8.8 | 53500 |  |  | 46000 | 86% | 2 | Both | 1082.5 | 4.33 | HRCU-A-CB (Split System: Heat Pump with Remote Outdoor Unit-Air-Source) | Yes
216835346 | Central Heat Pump | GOODMAN | GZV7SA6010A* |  |  | CA*EA6030*3A* | G*VT800805D*A* | 52000 |  |  | 17 | 8.8 | 53500 |  |  | 46000 | 86% | 2 | Both | 1082.5 | 4.33 | HRCU-A-CB (Split System: Heat Pump with Remote Outdoor Unit-Air-Source) | Yes
216835342 | Central Heat Pump | GOODMAN | GZV7SA6010A* |  |  | CA*EA6030*3A* | G*VT801005C*A* | 52000 |  |  | 17 | 8.8 | 53500 |  |  | 46000 | 86% | 2 | Both | 1082.5 | 4.33 | HRCU-A-CB (Split System: Heat Pump with Remote Outdoor Unit-Air-Source) | Yes
216835351 | Central Heat Pump | GOODMAN | GZV7SA6010A* |  |  | CA*EA6030*3A* | G*VT800805C*A* | 52000 |  |  | 17 | 8.8 | 53500 |  |  | 46000 | 86% | 2 | Both | 1082.5 | 4.33 | HRCU-A-CB (Split System: Heat Pump with Remote Outdoor Unit-Air-Source) | Yes
216835360 | Central Heat Pump | GOODMAN | GZV7SA6010A* |  |  | CA*EA6030*3A* | G*VS800805CUA* | 52000 |  |  | 17 | 8.8 | 53500 |  |  | 46000 | 86% | 2 | Both | 1082.5 | 4.33 | HRCU-A-CB (Split System: Heat Pump with Remote Outdoor Unit-Air-Source) | Yes
215487440 | Central Heat Pump | DAIKIN | DH7VSA4810A* |  |  | CA*EA6030*3A* | D*80VC0805C*A* | 45500 |  |  | 16.5 | 8.8 | 47000 |  |  | 33600 | 71% | 2 | Both | 947.5 | 3.79 | HRCU-A-CB (Split System: Heat Pump with Remote Outdoor Unit-Air-Source) | Yes
216835131 | Central Heat Pump | AMANA | AZV7SA6010A* |  |  | CA*EA6030*3A* | A*VT961005DNA* | 52000 |  |  | 16 | 8.5 | 53500 |  |  | 46000 | 86% | 2 | Both | 1082.5 | 4.33 | HRCU-A-CB (Split System: Heat Pump with Remote Outdoor Unit-Air-Source) | Yes
216835116 | Central Heat Pump | AMANA | AZV7SA6010A* |  |  | CHPEA6030*3A*+MBVK16CP1X00A* |  | 52000 |  |  | 16 | 8.5 | 52500 |  |  | 45000 | 86% | 1.8 | Both | 1082.5 | 4.33 | HRCU-A-CB (Split System: Heat Pump with Remote Outdoor Unit-Air-Source) | Yes
216835109 | Central Heat Pump | AMANA | AZV7SA6010A* |  |  | CHPEA6030*3A*+MBVK20DP1X00A* |  | 52000 |  |  | 16 | 8.5 | 52500 |  |  | 45000 | 86% | 1.8 | Both | 1082.5 | 4.33 | HRCU-A-CB (Split System: Heat Pump with Remote Outdoor Unit-Air-Source) | Yes
216835125 | Central Heat Pump | AMANA | AZV7SA6010A* |  |  | CA*EA6030*3A* | A*VT961205DNA* | 52000 |  |  | 16 | 8.5 | 53500 |  |  | 46000 | 86% | 2 | Both | 1082.5 | 4.33 | HRCU-A-CB (Split System: Heat Pump with Remote Outdoor Unit-Air-Source) | Yes
216835172 | Central Heat Pump | AMANA | AZV7SA6010A* |  |  | CA*EA6030*3A* | A*VM971205DNA* | 52000 |  |  | 16 | 8.5 | 53500 |  |  | 46000 | 86% | 2 | Both | 1082.5 | 4.33 | HRCU-A-CB (Split System: Heat Pump with Remote Outdoor Unit-Air-Source) | Yes
216835169 | Central Heat Pump | AMANA | AZV7SA6010A* |  |  | CHPEA6030*3A* | A*VM971205DNA* | 52000 |  |  | 16 | 8.5 | 52500 |  |  | 45000 | 86% | 1.8 | Both | 1082.5 | 4.33 | HRCU-A-CB (Split System: Heat Pump with Remote Outdoor Unit-Air-Source) | Yes
217049684 | Central Heat Pump | DAIKIN | DH7VSA6010A* |  |  | CHPEA6030*3A* | D*96TC1005DNA* | 52000 |  |  | 16 | 8.5 | 52500 |  |  | 45000 | 86% | 1.8 | Both | 1082.5 | 4.33 | HRCU-A-CB (Split System: Heat Pump with Remote Outdoor Unit-Air-Source) | Yes
217049682 | Central Heat Pump | DAIKIN | DH7VSA6010A* |  |  | CHPEA6030*3A* | D*96TC1205DNA* | 52000 |  |  | 16 | 8.5 | 52500 |  |  | 45000 | 86% | 1.8 | Both | 1082.5 | 4.33 | HRCU-A-CB (Split System: Heat Pump with Remote Outdoor Unit-Air-Source) | Yes
217049700 | Central Heat Pump | DAIKIN | DH7VSA6010A* |  |  | CHPEA6030*3A* | D*97MC1205DNA* | 52000 |  |  | 16 | 8.5 | 52500 |  |  | 45000 | 86% | 1.8 | Both | 1082.5 | 4.33 | HRCU-A-CB (Split System: Heat Pump with Remote Outdoor Unit-Air-Source) | Yes
217049680 | Central Heat Pump | DAIKIN | DH7VSA6010A* |  |  | CHPEA6030*3A*+MBVK16CP1X00A* |  | 52000 |  |  | 16 | 8.5 | 52500 |  |  | 45000 | 86% | 1.8 | Both | 1082.5 | 4.33 | HRCU-A-CB (Split System: Heat Pump with Remote Outdoor Unit-Air-Source) | Yes
217049683 | Central Heat Pump | DAIKIN | DH7VSA6010A* |  |  | CA*EA6030*3A* | D*96TC1205DNA* | 52000 |  |  | 16 | 8.5 | 53500 |  |  | 46000 | 86% | 2 | Both | 1082.5 | 4.33 | HRCU-A-CB (Split System: Heat Pump with Remote Outdoor Unit-Air-Source) | Yes
217049685 | Central Heat Pump | DAIKIN | DH7VSA6010A* |  |  | CA*EA6030*3A* | D*96TC1005DNA* | 52000 |  |  | 16 | 8.5 | 53500 |  |  | 46000 | 86% | 2 | Both | 1082.5 | 4.33 | HRCU-A-CB (Split System: Heat Pump with Remote Outdoor Unit-Air-Source) | Yes
217049701 | Central Heat Pump | DAIKIN | DH7VSA6010A* |  |  | CA*EA6030*3A* | D*97MC1205DNA* | 52000 |  |  | 16 | 8.5 | 53500 |  |  | 46000 | 86% | 2 | Both | 1082.5 | 4.33 | HRCU-A-CB (Split System: Heat Pump with Remote Outdoor Unit-Air-Source) | Yes
216835317 | Central Heat Pump | GOODMAN | GZV7SA6010A* |  |  | CHPEA6030*3A*+MBVK16CP1X00A* |  | 52000 |  |  | 16 | 8.5 | 52500 |  |  | 45000 | 86% | 1.8 | Both | 1082.5 | 4.33 | HRCU-A-CB (Split System: Heat Pump with Remote Outdoor Unit-Air-Source) | Yes
216835329 | Central Heat Pump | GOODMAN | GZV7SA6010A* |  |  | CA*EA6030*3A* | G*VT961005DNA* | 52000 |  |  | 16 | 8.5 | 53500 |  |  | 46000 | 86% | 2 | Both | 1082.5 | 4.33 | HRCU-A-CB (Split System: Heat Pump with Remote Outdoor Unit-Air-Source) | Yes
216835324 | Central Heat Pump | GOODMAN | GZV7SA6010A* |  |  | CA*EA6030*3A* | G*VT961205DNA* | 52000 |  |  | 16 | 8.5 | 53500 |  |  | 46000 | 86% | 2 | Both | 1082.5 | 4.33 | HRCU-A-CB (Split System: Heat Pump with Remote Outdoor Unit-Air-Source) | Yes
216835327 | Central Heat Pump | GOODMAN | GZV7SA6010A* |  |  | CHPEA6030*3A* | G*VT961005DNA* | 52000 |  |  | 16 | 8.5 | 52500 |  |  | 45000 | 86% | 1.8 | Both | 1082.5 | 4.33 | HRCU-A-CB (Split System: Heat Pump with Remote Outdoor Unit-Air-Source) | Yes
216835312 | Central Heat Pump | GOODMAN | GZV7SA6010A* |  |  | CHPEA6030*3A*+MBVK20DP1X00A* |  | 52000 |  |  | 16 | 8.5 | 52500 |  |  | 45000 | 86% | 1.8 | Both | 1082.5 | 4.33 | HRCU-A-CB (Split System: Heat Pump with Remote Outdoor Unit-Air-Source) | Yes
216835362 | Central Heat Pump | GOODMAN | GZV7SA6010A* |  |  | CHPEA6030*3A* | G*VM971205DNA* | 52000 |  |  | 16 | 8.5 | 52500 |  |  | 45000 | 86% | 1.8 | Both | 1082.5 | 4.33 | HRCU-A-CB (Split System: Heat Pump with Remote Outdoor Unit-Air-Source) | Yes
216835365 | Central Heat Pump | GOODMAN | GZV7SA6010A* |  |  | CA*EA6030*3A* | G*VM971205DNA* | 52000 |  |  | 16 | 8.5 | 53500 |  |  | 46000 | 86% | 2 | Both | 1082.5 | 4.33 | HRCU-A-CB (Split System: Heat Pump with Remote Outdoor Unit-Air-Source) | Yes
217049687 | Central Heat Pump | DAIKIN | DH7VSA6010A* |  |  | CA*EA6030*3A* | D*96TC1005CNA* | 52000 |  |  | 16.5 | 8.5 | 53500 |  |  | 46000 | 86% | 2 | Both | 1082.5 | 4.33 | HRCU-A-CB (Split System: Heat Pump with Remote Outdoor Unit-Air-Source) | Yes
216835333 | Central Heat Pump | GOODMAN | GZV7SA6010A* |  |  | CA*EA6030*3A* | G*VT961005CNA* | 52000 |  |  | 16.5 | 8.5 | 53500 |  |  | 46000 | 86% | 2 | Both | 1082.5 | 4.33 | HRCU-A-CB (Split System: Heat Pump with Remote Outdoor Unit-Air-Source) | Yes
215434459 | Central Heat Pump | GOODMAN | GZV7SA4810A* |  |  | CHPEA6030*3A* | G*VM970804CNA* | 45500 |  |  | 16.2 | 8.5 | 46500 |  |  | 33600 | 72% | 2 | Both | 947.5 | 3.79 | HRCU-A-CB (Split System: Heat Pump with Remote Outdoor Unit-Air-Source) | Yes
215434373 | Central Heat Pump | DAIKIN | DH7VSA4810A* |  |  | CHPEA4830*3A* | D*97MC1205DNA* | 45500 |  |  | 16.5 | 8.5 | 46000 |  |  | 33600 | 73% | 2 | Both | 947.5 | 3.79 | HRCU-A-CB (Split System: Heat Pump with Remote Outdoor Unit-Air-Source) | Yes
215434147 | Central Heat Pump | DAIKIN | DH7VSA3610A* |  |  | CA*EA4830*3A* | D*97MC0804CNA* | 34800 |  |  | 18.5 | 8.5 | 35000 |  |  | 28400 | 81% | 2 | Both | 725 | 2.9 | HRCU-A-CB (Split System: Heat Pump with Remote Outdoor Unit-Air-Source) | Yes
215433912 | Central Heat Pump | DAIKIN | DH7VSA3610A* |  |  | CA*EA4830*3A*+MBVK16CP1X00A* |  | 35000 |  |  | 19 | 8.5 | 35000 |  |  | 28400 | 81% | 2 | Both | 730 | 2.92 | HRCU-A-CB (Split System: Heat Pump with Remote Outdoor Unit-Air-Source) | Yes
215434267 | Central Heat Pump | DAIKIN | DH7VSA4210A* |  |  | CHPEA6030*3A* | D*96TC1005CNA* | 40500 |  |  | 16.5 | 8.6 | 41000 |  |  | 31000 | 76% | 2 | Both | 845 | 3.38 | HRCU-A-CB (Split System: Heat Pump with Remote Outdoor Unit-Air-Source) | Yes
215434254 | Central Heat Pump | DAIKIN | DH7VSA4210A* |  |  | CHPEA4830*3A* | D*96TC1005CNA* | 40500 |  |  | 16.5 | 8.6 | 41000 |  |  | 31000 | 76% | 2 | Both | 845 | 3.38 | HRCU-A-CB (Split System: Heat Pump with Remote Outdoor Unit-Air-Source) | Yes
215434253 | Central Heat Pump | DAIKIN | DH7VSA4210A* |  |  | CHPEA4830*3A* | D*96TC0804CNA* | 40500 |  |  | 16.5 | 8.6 | 41000 |  |  | 31000 | 76% | 2 | Both | 845 | 3.38 | HRCU-A-CB (Split System: Heat Pump with Remote Outdoor Unit-Air-Source) | Yes
215487735 | Central Heat Pump | AMANA | AZV7SA4210A* |  |  | CHPEA6030*3A* | A*VM971205DNB* | 40500 |  |  | 17 | 8.6 | 41000 |  |  | 31000 | 76% | 2 | Both | 845 | 3.38 | HRCU-A-CB (Split System: Heat Pump with Remote Outdoor Unit-Air-Source) | Yes
215434256 | Central Heat Pump | DAIKIN | DH7VSA4210A* |  |  | CHPEA4830*3A* | D*96TC1205DNA* | 40500 |  |  | 17 | 8.6 | 41000 |  |  | 31000 | 76% | 2 | Both | 845 | 3.38 | HRCU-A-CB (Split System: Heat Pump with Remote Outdoor Unit-Air-Source) | Yes
215434333 | Central Heat Pump | GOODMAN | GZV7SA4210A* |  |  | CHPEA4830*3A* | G*VT961005DNA* | 40500 |  |  | 17 | 8.6 | 41000 |  |  | 31000 | 76% | 2 | Both | 845 | 3.38 | HRCU-A-CB (Split System: Heat Pump with Remote Outdoor Unit-Air-Source) | Yes
215434025 | Central Heat Pump | AMANA | AZV7SA2410A* |  |  | CA*EA3022*3A* | A*VM970804CNA* | 23200 |  |  | 19 | 8.6 | 23200 |  |  | 17000 | 73% | 2 | Both | 482.5 | 1.93 | HRCU-A-CB (Split System: Heat Pump with Remote Outdoor Unit-Air-Source) | Yes
215434030 | Central Heat Pump | AMANA | AZV7SA2410A* |  |  | CA*EA3022*3A* | A*VS960805CUA* | 23200 |  |  | 19 | 8.6 | 23200 |  |  | 17000 | 73% | 2 | Both | 482.5 | 1.93 | HRCU-A-CB (Split System: Heat Pump with Remote Outdoor Unit-Air-Source) | Yes
215434078 | Central Heat Pump | AMANA | AZV7SA2410A* |  |  | CHPEA3026*3A* | A*VT961005CNA* | 23200 |  |  | 19 | 8.6 | 23200 |  |  | 17000 | 73% | 2 | Both | 482.5 | 1.93 | HRCU-A-CB (Split System: Heat Pump with Remote Outdoor Unit-Air-Source) | Yes
215433981 | Central Heat Pump | DAIKIN | DH7VSA2410A* |  |  | CA*EA3022*3A* | D*96TC0603BNA* | 23200 |  |  | 19 | 8.6 | 23200 |  |  | 17000 | 73% | 2 | Both | 482.5 | 1.93 | HRCU-A-CB (Split System: Heat Pump with Remote Outdoor Unit-Air-Source) | Yes
215434021 | Central Heat Pump | DAIKIN | DH7VSA2410A* |  |  | CHPEA3026*3A* | D*96TC0804CNA* | 23200 |  |  | 19 | 8.6 | 23200 |  |  | 17000 | 73% | 2 | Both | 482.5 | 1.93 | HRCU-A-CB (Split System: Heat Pump with Remote Outdoor Unit-Air-Source) | Yes
215434002 | Central Heat Pump | DAIKIN | DH7VSA2410A* |  |  | CA*EA3626*3A* | D*96TC0804CNA* | 23200 |  |  | 19 | 8.6 | 23200 |  |  | 17000 | 73% | 2 | Both | 482.5 | 1.93 | HRCU-A-CB (Split System: Heat Pump with Remote Outdoor Unit-Air-Source) | Yes
215434022 | Central Heat Pump | DAIKIN | DH7VSA2410A* |  |  | CHPEA3026*3A* | D*96TC1005CNA* | 23200 |  |  | 19 | 8.6 | 23200 |  |  | 17000 | 73% | 2 | Both | 482.5 | 1.93 | HRCU-A-CB (Split System: Heat Pump with Remote Outdoor Unit-Air-Source) | Yes
215434122 | Central Heat Pump | GOODMAN | GZV7SA2410A* |  |  | CHPEA3026*3A* | G*VS960603BUA* | 23200 |  |  | 19 | 8.6 | 23200 |  |  | 17000 | 73% | 2 | Both | 482.5 | 1.93 | HRCU-A-CB (Split System: Heat Pump with Remote Outdoor Unit-Air-Source) | Yes
215434104 | Central Heat Pump | GOODMAN | GZV7SA2410A* |  |  | CA*EA3626*3A* | G*VS960805CUA* | 23200 |  |  | 19 | 8.6 | 23200 |  |  | 17000 | 73% | 2 | Both | 482.5 | 1.93 | HRCU-A-CB (Split System: Heat Pump with Remote Outdoor Unit-Air-Source) | Yes
216835142 | Central Heat Pump | AMANA | AZV7SA6010A* |  |  | CA*EA6030*3A* | A*VT960804CNA* | 52000 |  |  | 16.5 | 8.8 | 53500 |  |  | 46000 | 86% | 2 | Both | 1082.5 | 4.33 | HRCU-A-CB (Split System: Heat Pump with Remote Outdoor Unit-Air-Source) | Yes
217049689 | Central Heat Pump | DAIKIN | DH7VSA6010A* |  |  | CA*EA6030*3A* | D*96TC0804CNA* | 52000 |  |  | 16.5 | 8.8 | 53500 |  |  | 46000 | 86% | 2 | Both | 1082.5 | 4.33 | HRCU-A-CB (Split System: Heat Pump with Remote Outdoor Unit-Air-Source) | Yes
216835338 | Central Heat Pump | GOODMAN | GZV7SA6010A* |  |  | CA*EA6030*3A* | G*VT960804CNA* | 52000 |  |  | 16.5 | 8.8 | 53500 |  |  | 46000 | 86% | 2 | Both | 1082.5 | 4.33 | HRCU-A-CB (Split System: Heat Pump with Remote Outdoor Unit-Air-Source) | Yes
216835107 | Central Heat Pump | AMANA | AZV7SA6010A* |  |  | AHVE60DP0300A* |  | 52000 |  |  | 17 | 8.8 | 54000 |  |  | 46000 | 85% | 2 | Both | 1082.5 | 4.33 | HRCU-A-CB (Split System: Heat Pump with Remote Outdoor Unit-Air-Source) | Yes
216835180 | Central Heat Pump | AMANA | AZV7SA6010A* |  |  | CAHEA3630C3A*+MBVK16CH*X00A* |  | 52000 |  |  | 17 | 8.8 | 54000 |  |  | 46000 | 85% | 2 | Both | 1082.5 | 4.33 | HRCU-A-CB (Split System: Heat Pump with Remote Outdoor Unit-Air-Source) | Yes
217049679 | Central Heat Pump | DAIKIN | DH7VSA6010A* |  |  | CA*EA6030*3A*+MBVK20DP1X00A* |  | 52000 |  |  | 17 | 8.8 | 53500 |  |  | 46000 | 86% | 2 | Both | 1082.5 | 4.33 | HRCU-A-CB (Split System: Heat Pump with Remote Outdoor Unit-Air-Source) | Yes
217049681 | Central Heat Pump | DAIKIN | DH7VSA6010A* |  |  | CA*EA6030*3A*+MBVK16CP1X00A* |  | 52000 |  |  | 17 | 8.8 | 53500 |  |  | 46000 | 86% | 2 | Both | 1082.5 | 4.33 | HRCU-A-CB (Split System: Heat Pump with Remote Outdoor Unit-Air-Source) | Yes
217049677 | Central Heat Pump | DAIKIN | DH7VSA6010A* |  |  | DFVE60DP0300A* |  | 52000 |  |  | 17 | 8.8 | 54000 |  |  | 46000 | 85% | 2 | Both | 1082.5 | 4.33 | HRCU-A-CB (Split System: Heat Pump with Remote Outdoor Unit-Air-Source) | Yes
216835314 | Central Heat Pump | GOODMAN | GZV7SA6010A* |  |  | CA*EA6030*3A*+MBVK20DP1X00A* |  | 52000 |  |  | 17 | 8.8 | 53500 |  |  | 46000 | 86% | 2 | Both | 1082.5 | 4.33 | HRCU-A-CB (Split System: Heat Pump with Remote Outdoor Unit-Air-Source) | Yes
216835310 | Central Heat Pump | GOODMAN | GZV7SA6010A* |  |  | AHVE60DP0300A* |  | 52000 |  |  | 17 | 8.8 | 54000 |  |  | 46000 | 85% | 2 | Both | 1082.5 | 4.33 | HRCU-A-CB (Split System: Heat Pump with Remote Outdoor Unit-Air-Source) | Yes
216835372 | Central Heat Pump | GOODMAN | GZV7SA6010A* |  |  | CAHEA3630C3A*+MBVK16CH*X00A* |  | 52000 |  |  | 17 | 8.8 | 54000 |  |  | 46000 | 85% | 2 | Both | 1082.5 | 4.33 | HRCU-A-CB (Split System: Heat Pump with Remote Outdoor Unit-Air-Source) | Yes
215434433 | Central Heat Pump | GOODMAN | GZV7SA4810A* |  |  | CA*EA6030*3A* | G*VM970804CNA* | 45500 |  |  | 16.2 | 8.8 | 47000 |  |  | 33600 | 71% | 2 | Both | 947.5 | 3.79 | HRCU-A-CB (Split System: Heat Pump with Remote Outdoor Unit-Air-Source) | Yes
215434274 | Central Heat Pump | AMANA | AZV7SA4210A* |  |  | CA*EA6030*3A* | A*VS960805CUA* | 40500 |  |  | 16.5 | 8.8 | 41000 |  |  | 31000 | 76% | 2 | Both | 845 | 3.38 | HRCU-A-CB (Split System: Heat Pump with Remote Outdoor Unit-Air-Source) | Yes
215434359 | Central Heat Pump | DAIKIN | DH7VSA4810A* |  |  | CA*EA6030*3A* | D*96TC1205DNA* | 45500 |  |  | 16.5 | 8.8 | 47000 |  |  | 33600 | 71% | 2 | Both | 947.5 | 3.79 | HRCU-A-CB (Split System: Heat Pump with Remote Outdoor Unit-Air-Source) | Yes
215433939 | Central Heat Pump | AMANA | AZV7SA4210A* |  |  | CHPEA6030*3A*+MBVK16CP1X00A* |  | 41000 |  |  | 17.5 | 8.8 | 41000 |  |  | 31000 | 76% | 2 | Both | 855 | 3.42 | HRCU-A-CB (Split System: Heat Pump with Remote Outdoor Unit-Air-Source) | Yes
215420682 | Central Heat Pump | BOREAL | ENX36HPJ132OA |  |  | ENX36HPJ132IA |  | 34000 |  |  | 18 | 10 | 34000 |  |  | 34000 | 100% | 2 | Both | 707.5 | 2.83 | HRCU-A-CB (Split System: Heat Pump with Remote Outdoor Unit-Air-Source) | Both
216440572 | Central Heat Pump | OUELLET | OFLX1-H36A-O |  |  | OAHX1-H36A-I |  | 34000 |  |  | 18 | 10 | 34000 |  |  | 34000 | 100% | 2 | Both | 707.5 | 2.83 | HRCU-A-CB (Split System: Heat Pump with Remote Outdoor Unit-Air-Source) | Both
216440573 | Central Heat Pump | OUELLET | OFLX1-H48A-O |  |  | OAHX1-H48A-I |  | 48000 |  |  | 19 | 10 | 48000 |  |  | 48000 | 100% | 2 | Both | 1000 | 4 | HRCU-A-CB (Split System: Heat Pump with Remote Outdoor Unit-Air-Source) | Both
216440571 | Central Heat Pump | OUELLET | OFLX1-H24A-O |  |  | OAHX1-H24A-I |  | 24000 |  |  | 18 | 10 | 25000 |  |  | 25000 | 100% | 2 | Both | 500 | 2 | HRCU-A-CB (Split System: Heat Pump with Remote Outdoor Unit-Air-Source) | Both
216623538 | Central Heat Pump | AC PRO.com | GUD60W2/NHE-D(U) |  |  | GUD60AH2/E-D(U) |  | 53000 |  |  | 18.5 | 10.5 | 54000 |  |  | 54000 | 100% | 2.1 | Both | 1105 | 4.42 | HRCU-A-CB (Split System: Heat Pump with Remote Outdoor Unit-Air-Source) | Both
216505509 | Central Heat Pump | GREE | GUD30W2/NHG-D(U) |  |  | GUD30AH2/G-D(U) |  | 28000 |  |  | 18 | 8.3 | 28000 |  |  | 19500 | 70% | 2.14 | Both | 582.5 | 2.33 | HRCU-A-CB (Split System: Heat Pump with Remote Outdoor Unit-Air-Source) | No
216505510 | Central Heat Pump | GREE | GUD24W2/NHG-D(U) |  |  | GUD24AH2/G-D(U) |  | 24000 |  |  | 18.5 | 8.3 | 24000 |  |  | 19000 | 79% | 1.75 | Both | 500 | 2 | HRCU-A-CB (Split System: Heat Pump with Remote Outdoor Unit-Air-Source) | No
216772324 | Central Heat Pump | KINGHOME | KD24UXO |  |  | KD24UXI |  | 24000 |  |  | 18.5 | 8.3 | 24000 |  |  | 19000 | 79% | 1.75 | Both | 500 | 2 | HRCU-A-CB (Split System: Heat Pump with Remote Outdoor Unit-Air-Source) | No
216772323 | Central Heat Pump | KINGHOME | KD48UXO |  |  | KD48UXI |  | 48000 |  |  | 20 | 9.5 | 48000 |  |  | 36000 | 75% | 2.18 | Both | 1000 | 4 | HRCU-A-CB (Split System: Heat Pump with Remote Outdoor Unit-Air-Source) | No
216835066 | Central Heat Pump | AMANA | AZV7SA6010A* |  |  | AHVE60DP1300A* |  | 52000 |  |  | 17 | 8.8 | 54000 |  |  | 46000 | 85% | 2 | Both | 1082.5 | 4.33 | HRCU-A-CB (Split System: Heat Pump with Remote Outdoor Unit-Air-Source) | Yes
217049676 | Central Heat Pump | DAIKIN | DH7VSA6010A* |  |  | DFVE60DP1300A* |  | 52000 |  |  | 17 | 8.8 | 54000 |  |  | 46000 | 85% | 2 | Both | 1082.5 | 4.33 | HRCU-A-CB (Split System: Heat Pump with Remote Outdoor Unit-Air-Source) | Yes
216835221 | Central Heat Pump | GOODMAN | GZV7SA6010A* |  |  | AHVE60DP1300A* |  | 52000 |  |  | 17 | 8.8 | 54000 |  |  | 46000 | 85% | 2 | Both | 1082.5 | 4.33 | HRCU-A-CB (Split System: Heat Pump with Remote Outdoor Unit-Air-Source) | Yes
215415510 | Central Heat Pump | DAIKIN | DH7VSA4210A* |  |  | DFVE60DP1300A* |  | 41000 |  |  | 17.5 | 8.8 | 41000 |  |  | 31000 | 76% | 2 | Both | 855 | 3.42 | HRCU-A-CB (Split System: Heat Pump with Remote Outdoor Unit-Air-Source) | Yes
215415511 | Central Heat Pump | DAIKIN | DH7VSA4810A* |  |  | DFVE60DP1300A* |  | 46500 |  |  | 17.5 | 8.8 | 47500 |  |  | 33600 | 71% | 2 | Both | 970 | 3.88 | HRCU-A-CB (Split System: Heat Pump with Remote Outdoor Unit-Air-Source) | Yes
215415509 | Central Heat Pump | DAIKIN | DH7VSA3610A* |  |  | DFVE48DP1300A* |  | 35000 |  |  | 19 | 8.8 | 35000 |  |  | 29000 | 83% | 2 | Both | 730 | 2.92 | HRCU-A-CB (Split System: Heat Pump with Remote Outdoor Unit-Air-Source) | Yes
215415508 | Central Heat Pump | DAIKIN | DH7VSA2410A* |  |  | DFVE36CP1300A* |  | 23200 |  |  | 19 | 8.8 | 23200 |  |  | 17000 | 73% | 2 | Both | 482.5 | 1.93 | HRCU-A-CB (Split System: Heat Pump with Remote Outdoor Unit-Air-Source) | Yes
214838754 | Central Heat Pump | YISO | YOHA2-60AA |  |  | YLCN2-3036BA | FG7SA-072C-T24B* | 33000 |  |  | 17 | 8.5 | 35000 |  |  | 28000 | 80% | 1.95 | Both | 687.5 | 2.75 | HRCU-A-CB (Split System: Heat Pump with Remote Outdoor Unit-Air-Source) | Both
209872703 | Central Heat Pump | RHEEM | RP18AZ36AJVC |  |  | RCFZ6021SEAAM | R962V1005A21M4S | 34200 |  |  | 18 | 8.5 | 34200 |  |  | 43000 | 126% | 2.2 | Both | 712.5 | 2.85 | HRCU-A-CB (Split System: Heat Pump with Remote Outdoor Unit-Air-Source) | Both
210106943 | Central Heat Pump | RUSSELL | SP18AZ36AJVC |  |  | TCFZ6021SEAAM | S962V1005A21M4S | 34200 |  |  | 18 | 8.5 | 34200 |  |  | 43000 | 126% | 2.2 | Both | 712.5 | 2.85 | HRCU-A-CB (Split System: Heat Pump with Remote Outdoor Unit-Air-Source) | Both
209872714 | Central Heat Pump | RUUD | UP18AZ36AJVC |  |  | RCFZ6021SEAAM | U97MV1005A21DHS | 34200 |  |  | 19 | 8.5 | 34200 |  |  | 43000 | 126% | 2.2 | Both | 712.5 | 2.85 | HRCU-A-CB (Split System: Heat Pump with Remote Outdoor Unit-Air-Source) | Both
209872717 | Central Heat Pump | RUUD | UP18AZ36AJVC |  |  | RCFZ6021SEAAM | U98MV0855A21UPS | 34200 |  |  | 19 | 8.5 | 34200 |  |  | 43000 | 126% | 2.2 | Both | 712.5 | 2.85 | HRCU-A-CB (Split System: Heat Pump with Remote Outdoor Unit-Air-Source) | Both
209872718 | Central Heat Pump | RUUD | UP18AZ36AJVC |  |  | RCFZ6021SEAAM | U98MV1005A21UPS | 34200 |  |  | 19 | 8.5 | 34200 |  |  | 43500 | 127% | 2.2 | Both | 712.5 | 2.85 | HRCU-A-CB (Split System: Heat Pump with Remote Outdoor Unit-Air-Source) | Both
210106751 | Central Heat Pump | SURE | SP18AZ36AJVC |  |  | TCFZ6021SEAAM | S962V0705A21M4S | 34200 |  |  | 19 | 8.5 | 34200 |  |  | 43000 | 126% | 2.2 | Both | 712.5 | 2.85 | HRCU-A-CB (Split System: Heat Pump with Remote Outdoor Unit-Air-Source) | Both
210106754 | Central Heat Pump | SURE | SP18AZ36AJVC |  |  | TCFZ6021SEAAM | S962V0855A21M4S | 34200 |  |  | 19 | 8.5 | 34200 |  |  | 43000 | 126% | 2.2 | Both | 712.5 | 2.85 | HRCU-A-CB (Split System: Heat Pump with Remote Outdoor Unit-Air-Source) | Both
210106769 | Central Heat Pump | SURE | SP18AZ36AJVC |  |  | TCFZ6021SEAAM | S98MV0855A21UPS | 34200 |  |  | 19 | 8.5 | 34200 |  |  | 43000 | 126% | 2.2 | Both | 712.5 | 2.85 | HRCU-A-CB (Split System: Heat Pump with Remote Outdoor Unit-Air-Source) | Both
210106760 | Central Heat Pump | SURE | SP18AZ36AJVC |  |  | TCFZ6021SEAAM | S97MV1005A21DHS | 34200 |  |  | 19 | 8.5 | 34200 |  |  | 43000 | 126% | 2.2 | Both | 712.5 | 2.85 | HRCU-A-CB (Split System: Heat Pump with Remote Outdoor Unit-Air-Source) | Both
210106920 | Central Heat Pump | RUSSELL | SP18AZ24AJVC |  |  | TCFZ2421HEAAM | S97MV0603A17DHS | 22800 |  |  | 20 | 8.5 | 22800 |  |  | 26000 | 114% | 2.1 | Both | 475 | 1.9 | HRCU-A-CB (Split System: Heat Pump with Remote Outdoor Unit-Air-Source) | Both
213163985 | Central Heat Pump | RUSSELL | SP18AZ24AJVC |  |  | TCFZ2421HEAAM | S962V0705A21M4S | 22800 |  |  | 20 | 8.5 | 22800 |  |  | 26000 | 114% | 2.1 | Both | 475 | 1.9 | HRCU-A-CB (Split System: Heat Pump with Remote Outdoor Unit-Air-Source) | Both
210106743 | Central Heat Pump | SURE | SP18AZ24AJVC |  |  | TCFZ2421HEAAM | S98MV0703A17UPS | 22800 |  |  | 20 | 8.5 | 22800 |  |  | 26000 | 114% | 2.1 | Both | 475 | 1.9 | HRCU-A-CB (Split System: Heat Pump with Remote Outdoor Unit-Air-Source) | Both
213363369 | Central Heat Pump | INNOVAIR | SHV24H2R20 |  |  | FEV24H2R19 |  | 24000 |  |  | 19 | 9.3 | 27400 |  |  | 24000 | 88% | 1.91 | Both | 500 | 2 | HRCU-A-CB (Split System: Heat Pump with Remote Outdoor Unit-Air-Source) | Both
216620268 | Central Heat Pump | AIRQUEST | DLCURAH18ABK |  |  | 40MUAAQ18XA3 |  | 18000 |  |  | 18 | 9.3 | 19000 |  |  | 16500 | 87% | 2.04 | Both | 375 | 1.5 | HRCU-A-CB (Split System: Heat Pump with Remote Outdoor Unit-Air-Source) | Both
216620160 | Central Heat Pump | CARRIER | DLCURAH18ABK |  |  | 40MUAAQ18XA3 |  | 18000 |  |  | 18 | 9.3 | 19000 |  |  | 16500 | 87% | 2.04 | Both | 375 | 1.5 | HRCU-A-CB (Split System: Heat Pump with Remote Outdoor Unit-Air-Source) | Both
217123452 | Central Heat Pump | Comfort Aire | A-VCD18SA-1 |  |  | B-VCD18SA-1 |  | 18000 |  |  | 18 | 9.3 | 19000 |  |  | 16500 | 87% | 2.04 | Both | 375 | 1.5 | HRCU-A-CB (Split System: Heat Pump with Remote Outdoor Unit-Air-Source) | Both
217123459 | Central Heat Pump | Comfort Aire | A-VCD18SA-1 |  |  | B-KCD18SA-1 |  | 18000 |  |  | 18 | 9.3 | 19000 |  |  | 16500 | 87% | 2.04 | Both | 375 | 1.5 | HRCU-A-CB (Split System: Heat Pump with Remote Outdoor Unit-Air-Source) | Both
216620196 | Central Heat Pump | COMFORTMAKER | DLCURAH18ABK |  |  | 40MUAAQ18XA3 |  | 18000 |  |  | 18 | 9.3 | 19000 |  |  | 16500 | 87% | 2.04 | Both | 375 | 1.5 | HRCU-A-CB (Split System: Heat Pump with Remote Outdoor Unit-Air-Source) | Both
216620208 | Central Heat Pump | DAY & NIGHT | DLCURAH18ABK |  |  | 40MUAAQ18XA3 |  | 18000 |  |  | 18 | 9.3 | 19000 |  |  | 16500 | 87% | 2.04 | Both | 375 | 1.5 | HRCU-A-CB (Split System: Heat Pump with Remote Outdoor Unit-Air-Source) | Both
210365431 | Central Heat Pump | Dettson | EVD-18-O |  |  | EVD-18-I |  | 18000 |  |  | 18 | 9.3 | 19000 |  |  | 16500 | 87% | 2.04 | Both | 375 | 1.5 | HRCU-A-CB (Split System: Heat Pump with Remote Outdoor Unit-Air-Source) | Both
207706563 | Central Heat Pump | DIRECT AIR | DIRM-18MAGICPRO20-OU |  |  | DIRM-18MAGICPRO20-AH |  | 18000 |  |  | 18 | 9.3 | 19000 |  |  | 16500 | 87% | 2.04 | Both | 375 | 1.5 | HRCU-A-CB (Split System: Heat Pump with Remote Outdoor Unit-Air-Source) | Both
216620220 | Central Heat Pump | HEIL | DLCURAH18ABK |  |  | 40MUAAQ18XA3 |  | 18000 |  |  | 18 | 9.3 | 19000 |  |  | 16500 | 87% | 2.04 | Both | 375 | 1.5 | HRCU-A-CB (Split System: Heat Pump with Remote Outdoor Unit-Air-Source) | Both
216620232 | Central Heat Pump | KEEPRITE | DLCURAH18ABK |  |  | 40MUAAQ18XA3 |  | 18000 |  |  | 18 | 9.3 | 19000 |  |  | 16500 | 87% | 2.04 | Both | 375 | 1.5 | HRCU-A-CB (Split System: Heat Pump with Remote Outdoor Unit-Air-Source) | Both
216620256 | Central Heat Pump | TEMPSTAR | DLCURAH18ABK |  |  | 40MUAAQ18XA3 |  | 18000 |  |  | 18 | 9.3 | 19000 |  |  | 16500 | 87% | 2.04 | Both | 375 | 1.5 | HRCU-A-CB (Split System: Heat Pump with Remote Outdoor Unit-Air-Source) | Both
209852113 | Central Heat Pump | TEMPSTAR | DLCURAH18ABK |  |  | DLFUAAH18XAK |  | 18000 |  |  | 18 | 9.3 | 19000 |  |  | 16500 | 87% | 2.04 | Both | 375 | 1.5 | HRCU-A-CB (Split System: Heat Pump with Remote Outdoor Unit-Air-Source) | Both
216620270 | Central Heat Pump | AIRQUEST | DLCURAH24ABK |  |  | 40MUAAQ24XA3 |  | 24000 |  |  | 17.4 | 10 | 24000 |  |  | 22600 | 94% | 1.91 | Both | 500 | 2 | HRCU-A-CB (Split System: Heat Pump with Remote Outdoor Unit-Air-Source) | Both
209852136 | Central Heat Pump | AIRQUEST | DLCURAH24ABK |  |  | DLFUAAH24XAK |  | 24000 |  |  | 17.4 | 10 | 24000 |  |  | 22600 | 94% | 1.91 | Both | 500 | 2 | HRCU-A-CB (Split System: Heat Pump with Remote Outdoor Unit-Air-Source) | Both
216620186 | Central Heat Pump | ARCOAIRE | DLCURAH24ABK |  |  | 40MUAAQ24XA3 |  | 24000 |  |  | 17.4 | 10 | 24000 |  |  | 22600 | 94% | 1.91 | Both | 500 | 2 | HRCU-A-CB (Split System: Heat Pump with Remote Outdoor Unit-Air-Source) | Both
216620174 | Central Heat Pump | BRYANT | DLCURAH24ABK |  |  | 40MUAAQ24XA3 |  | 24000 |  |  | 17.4 | 10 | 24000 |  |  | 22600 | 94% | 1.91 | Both | 500 | 2 | HRCU-A-CB (Split System: Heat Pump with Remote Outdoor Unit-Air-Source) | Both
216620162 | Central Heat Pump | CARRIER | DLCURAH24ABK |  |  | 40MUAAQ24XA3 |  | 24000 |  |  | 17.4 | 10 | 24000 |  |  | 22600 | 94% | 1.91 | Both | 500 | 2 | HRCU-A-CB (Split System: Heat Pump with Remote Outdoor Unit-Air-Source) | Both
217123454 | Central Heat Pump | Comfort Aire | A-VCD24SA-1 |  |  | B-VCD24SA-1 |  | 24000 |  |  | 17.4 | 10 | 24000 |  |  | 22600 | 94% | 1.91 | Both | 500 | 2 | HRCU-A-CB (Split System: Heat Pump with Remote Outdoor Unit-Air-Source) | Both
217123460 | Central Heat Pump | Comfort Aire | A-VCD24SA-1 |  |  | B-KCD24SA-1 |  | 24000 |  |  | 17.4 | 10 | 24000 |  |  | 22600 | 94% | 1.91 | Both | 500 | 2 | HRCU-A-CB (Split System: Heat Pump with Remote Outdoor Unit-Air-Source) | Both
216620198 | Central Heat Pump | COMFORTMAKER | DLCURAH24ABK |  |  | 40MUAAQ24XA3 |  | 24000 |  |  | 17.4 | 10 | 24000 |  |  | 22600 | 94% | 1.91 | Both | 500 | 2 | HRCU-A-CB (Split System: Heat Pump with Remote Outdoor Unit-Air-Source) | Both
216620210 | Central Heat Pump | DAY & NIGHT | DLCURAH24ABK |  |  | 40MUAAQ24XA3 |  | 24000 |  |  | 17.4 | 10 | 24000 |  |  | 22600 | 94% | 1.91 | Both | 500 | 2 | HRCU-A-CB (Split System: Heat Pump with Remote Outdoor Unit-Air-Source) | Both
216620222 | Central Heat Pump | HEIL | DLCURAH24ABK |  |  | 40MUAAQ24XA3 |  | 24000 |  |  | 17.4 | 10 | 24000 |  |  | 22600 | 94% | 1.91 | Both | 500 | 2 | HRCU-A-CB (Split System: Heat Pump with Remote Outdoor Unit-Air-Source) | Both
211756643 | Central Heat Pump | LPS Legacy | DLCURAH24ABK |  |  | DLFUAAH24XAK |  | 24000 |  |  | 17.4 | 10 | 24000 |  |  | 22600 | 94% | 1.91 | Both | 500 | 2 | HRCU-A-CB (Split System: Heat Pump with Remote Outdoor Unit-Air-Source) | Both
207699008 | Central Heat Pump | MDV | MOD30-24HFN1-MW |  |  | MVC-24HWFN1-M |  | 24000 |  |  | 17.4 | 10 | 24000 |  |  | 22600 | 94% | 1.91 | Both | 500 | 2 | HRCU-A-CB (Split System: Heat Pump with Remote Outdoor Unit-Air-Source) | Both
216620246 | Central Heat Pump | MIDEA | DLCURAH24ABK |  |  | 40MUAAQ24XA3 |  | 24000 |  |  | 17.4 | 10 | 24000 |  |  | 22600 | 94% | 1.91 | Both | 500 | 2 | HRCU-A-CB (Split System: Heat Pump with Remote Outdoor Unit-Air-Source) | Both
217123450 | Central Heat Pump | Comfort Aire | A-VCD24SA-1 |  |  | MCD18/24B1A |  | 24000 |  |  | 16.5 | 9.5 | 25000 |  |  | 20000 | 80% | 1.95 | Both | 500 | 2 | HRCU-A-C (Split System: Heat Pump with Remote Outdoor Unit with No Indoor Fan --Air Source) | Yes
212394334 | Central Heat Pump | DIYCOOL | ACIQ-24-HPB |  |  | ACIQ-24-ACL |  | 24000 |  |  | 16.5 | 9.5 | 25000 |  |  | 20000 | 80% | 1.95 | Both | 500 | 2 | HRCU-A-C (Split System: Heat Pump with Remote Outdoor Unit with No Indoor Fan --Air Source) | Yes
209270320 | Central Heat Pump | ECO-AIR | MOD30-24HFN1-MW |  |  | MAC-24HWDN1-MN0 |  | 24000 |  |  | 16.5 | 9.5 | 25000 |  |  | 20000 | 80% | 1.95 | Both | 500 | 2 | HRCU-A-C (Split System: Heat Pump with Remote Outdoor Unit with No Indoor Fan --Air Source) | Yes
213296791 | Central Heat Pump | CHAMPION HEATING AND COOLING | HMH72B341 |  |  | XAHC36DBCN1 | Z9ET100C16SMPS1 | 33600 |  |  | 18 | 8.5 | 33000 |  |  | 23200 | 70% | 2.04 | Both | 700 | 2.8 | HRCU-A-CB (Split System: Heat Pump with Remote Outdoor Unit-Air-Source) | Yes
214505328 | Central Heat Pump | AMANA | ASZS60241EA* |  |  | CA*EA2422*4B* | A*VM970804CNB* | 23000 |  |  | 17 | 8.6 | 23000 |  |  | 16100 | 70% | 2 | Both | 480 | 1.92 | HRCU-A-CB (Split System: Heat Pump with Remote Outdoor Unit-Air-Source) | Yes
214505331 | Central Heat Pump | AMANA | ASZS60241EA* |  |  | CA*EA2422*4B* | A*VM971005CNB* | 23000 |  |  | 17 | 8.6 | 23000 |  |  | 16100 | 70% | 2 | Both | 480 | 1.92 | HRCU-A-CB (Split System: Heat Pump with Remote Outdoor Unit-Air-Source) | Yes
214505361 | Central Heat Pump | AMANA | ASZS60241EA* |  |  | CA*EA3026*4B* | A*VC960403BNB* | 23000 |  |  | 17 | 8.6 | 23000 |  |  | 16100 | 70% | 2 | Both | 480 | 1.92 | HRCU-A-CB (Split System: Heat Pump with Remote Outdoor Unit-Air-Source) | Yes
214505310 | Central Heat Pump | AMANA | ASZS60241EA* |  |  | CA*EA2422*4B* | A*VC960803BNB* | 23000 |  |  | 17 | 8.6 | 23000 |  |  | 16100 | 70% | 2 | Both | 480 | 1.92 | HRCU-A-CB (Split System: Heat Pump with Remote Outdoor Unit-Air-Source) | Yes
214505369 | Central Heat Pump | AMANA | ASZS60241EA* |  |  | CA*EA3026*4B* | A*VC960803BNB* | 23000 |  |  | 17 | 8.6 | 23000 |  |  | 16100 | 70% | 2 | Both | 480 | 1.92 | HRCU-A-CB (Split System: Heat Pump with Remote Outdoor Unit-Air-Source) | Yes
214505364 | Central Heat Pump | AMANA | ASZS60241EA* |  |  | CA*EA3026*4B* | A*VC960603BNB* | 23000 |  |  | 17 | 8.6 | 23000 |  |  | 16100 | 70% | 2 | Both | 480 | 1.92 | HRCU-A-CB (Split System: Heat Pump with Remote Outdoor Unit-Air-Source) | Yes
214505308 | Central Heat Pump | AMANA | ASZS60241EA* |  |  | CA*EA2422*4B* | A*VS960603BUA* | 23000 |  |  | 17 | 8.6 | 23000 |  |  | 16100 | 70% | 2 | Both | 480 | 1.92 | HRCU-A-CB (Split System: Heat Pump with Remote Outdoor Unit-Air-Source) | Yes
214505305 | Central Heat Pump | AMANA | ASZS60241EA* |  |  | CA*EA2422*4B* | A*VC960603BNB* | 23000 |  |  | 17 | 8.6 | 23000 |  |  | 16100 | 70% | 2 | Both | 480 | 1.92 | HRCU-A-CB (Split System: Heat Pump with Remote Outdoor Unit-Air-Source) | Yes
214505389 | Central Heat Pump | AMANA | ASZS60241EA* |  |  | CA*EA3026*4B* | A*VM971005CNB* | 23000 |  |  | 17 | 8.6 | 23000 |  |  | 16100 | 70% | 2 | Both | 480 | 1.92 | HRCU-A-CB (Split System: Heat Pump with Remote Outdoor Unit-Air-Source) | Yes
214505375 | Central Heat Pump | AMANA | ASZS60241EA* |  |  | CA*EA3026*4B* | A*VS960805CUA* | 23000 |  |  | 17 | 8.6 | 23000 |  |  | 16100 | 70% | 2 | Both | 480 | 1.92 | HRCU-A-CB (Split System: Heat Pump with Remote Outdoor Unit-Air-Source) | Yes
214505319 | Central Heat Pump | AMANA | ASZS60241EA* |  |  | CA*EA2422*4B* | A*VC961005CNB* | 23000 |  |  | 17 | 8.6 | 23000 |  |  | 16100 | 70% | 2 | Both | 480 | 1.92 | HRCU-A-CB (Split System: Heat Pump with Remote Outdoor Unit-Air-Source) | Yes
214505336 | Central Heat Pump | AMANA | ASZS60241EA* |  |  | CA*EA3026*4B*+MBVC1600**-1A* |  | 23000 |  |  | 17 | 8.6 | 23000 |  |  | 16100 | 70% | 2 | Both | 480 | 1.92 | HRCU-A-CB (Split System: Heat Pump with Remote Outdoor Unit-Air-Source) | Yes
214505387 | Central Heat Pump | AMANA | ASZS60241EA* |  |  | CA*EA3026*4B* | A*VM970804CNB* | 23000 |  |  | 17 | 8.6 | 23000 |  |  | 16100 | 70% | 2 | Both | 480 | 1.92 | HRCU-A-CB (Split System: Heat Pump with Remote Outdoor Unit-Air-Source) | Yes
214505302 | Central Heat Pump | AMANA | ASZS60241EA* |  |  | CA*EA2422*4B* | A*VC960403BNB* | 23000 |  |  | 17 | 8.6 | 23000 |  |  | 16100 | 70% | 2 | Both | 480 | 1.92 | HRCU-A-CB (Split System: Heat Pump with Remote Outdoor Unit-Air-Source) | Yes
214505316 | Central Heat Pump | AMANA | ASZS60241EA* |  |  | CA*EA2422*4B* | A*VS960805CUA* | 23000 |  |  | 17 | 8.6 | 23000 |  |  | 16100 | 70% | 2 | Both | 480 | 1.92 | HRCU-A-CB (Split System: Heat Pump with Remote Outdoor Unit-Air-Source) | Yes
214505334 | Central Heat Pump | AMANA | ASZS60241EA* |  |  | CA*EA3026*4B*+MBVC1200**-1A* |  | 23000 |  |  | 17 | 8.6 | 23000 |  |  | 16100 | 70% | 2 | Both | 480 | 1.92 | HRCU-A-CB (Split System: Heat Pump with Remote Outdoor Unit-Air-Source) | Yes
214505419 | Central Heat Pump | AMANA | ASZS60241EA* |  |  | CA*EA3026*4B*+MBVK16CP1X00A* |  | 23000 |  |  | 17 | 8.6 | 23000 |  |  | 16100 | 70% | 2 | Both | 480 | 1.92 | HRCU-A-CB (Split System: Heat Pump with Remote Outdoor Unit-Air-Source) | Yes
214505384 | Central Heat Pump | AMANA | ASZS60241EA* |  |  | CA*EA3026*4B* | A*VM970803BNB* | 23000 |  |  | 17 | 8.6 | 23000 |  |  | 16100 | 70% | 2 | Both | 480 | 1.92 | HRCU-A-CB (Split System: Heat Pump with Remote Outdoor Unit-Air-Source) | Yes
214505405 | Central Heat Pump | DAIKIN | DZ6VSA241EA* |  |  | CA*EA3026*4B*+MBVK12BP1X00A* |  | 23000 |  |  | 17 | 8.6 | 23000 |  |  | 16100 | 70% | 2 | Both | 480 | 1.92 | HRCU-A-CB (Split System: Heat Pump with Remote Outdoor Unit-Air-Source) | Yes
214505190 | Central Heat Pump | DAIKIN | DZ6VSA241EA* |  |  | CA*EA2422*4B* | D*96VC0603BNA* | 23000 |  |  | 17 | 8.6 | 23000 |  |  | 16100 | 70% | 2 | Both | 480 | 1.92 | HRCU-A-CB (Split System: Heat Pump with Remote Outdoor Unit-Air-Source) | Yes
214505196 | Central Heat Pump | DAIKIN | DZ6VSA241EA* |  |  | CA*EA2422*4B* | D*96VC0803BNA* | 23000 |  |  | 17 | 8.6 | 23000 |  |  | 16100 | 70% | 2 | Both | 480 | 1.92 | HRCU-A-CB (Split System: Heat Pump with Remote Outdoor Unit-Air-Source) | Yes
214505211 | Central Heat Pump | DAIKIN | DZ6VSA241EA* |  |  | CA*EA2422*4B* | D*97MC0803BNA* | 23000 |  |  | 17 | 8.6 | 23000 |  |  | 16100 | 70% | 2 | Both | 480 | 1.92 | HRCU-A-CB (Split System: Heat Pump with Remote Outdoor Unit-Air-Source) | Yes
214505202 | Central Heat Pump | DAIKIN | DZ6VSA241EA* |  |  | CA*EA2422*4B* | D*96SC0805CUA* | 23000 |  |  | 17 | 8.6 | 23000 |  |  | 16100 | 70% | 2 | Both | 480 | 1.92 | HRCU-A-CB (Split System: Heat Pump with Remote Outdoor Unit-Air-Source) | Yes
214505403 | Central Heat Pump | DAIKIN | DZ6VSA241EA* |  |  | CA*EA2422*4B*+MBVK16CP1X00A* |  | 23000 |  |  | 17 | 8.6 | 23000 |  |  | 16100 | 70% | 2 | Both | 480 | 1.92 | HRCU-A-CB (Split System: Heat Pump with Remote Outdoor Unit-Air-Source) | Yes
214505214 | Central Heat Pump | DAIKIN | DZ6VSA241EA* |  |  | CA*EA2422*4B* | D*97MC0804CNA* | 23000 |  |  | 17 | 8.6 | 23000 |  |  | 16100 | 70% | 2 | Both | 480 | 1.92 | HRCU-A-CB (Split System: Heat Pump with Remote Outdoor Unit-Air-Source) | Yes
214505160 | Central Heat Pump | DAIKIN | DZ6VSA241EA* |  |  | CA*EA2422*4B*+MBVC1200**-1A* |  | 23000 |  |  | 17 | 8.6 | 23000 |  |  | 16100 | 70% | 2 | Both | 480 | 1.92 | HRCU-A-CB (Split System: Heat Pump with Remote Outdoor Unit-Air-Source) | Yes
214505217 | Central Heat Pump | DAIKIN | DZ6VSA241EA* |  |  | CA*EA2422*4B* | D*97MC1005CNA* | 23000 |  |  | 17 | 8.6 | 23000 |  |  | 16100 | 70% | 2 | Both | 480 | 1.92 | HRCU-A-CB (Split System: Heat Pump with Remote Outdoor Unit-Air-Source) | Yes
214505401 | Central Heat Pump | DAIKIN | DZ6VSA241EA* |  |  | CA*EA2422*4B*+MBVK12BP1X00A* |  | 23000 |  |  | 17 | 8.6 | 23000 |  |  | 16100 | 70% | 2 | Both | 480 | 1.92 | HRCU-A-CB (Split System: Heat Pump with Remote Outdoor Unit-Air-Source) | Yes
214505408 | Central Heat Pump | DAIKIN | DZ6VSA241EA* |  |  | CA*EA3026*4B*+MBVK16CP1X00A* |  | 23000 |  |  | 17 | 8.6 | 23000 |  |  | 16100 | 70% | 2 | Both | 480 | 1.92 | HRCU-A-CB (Split System: Heat Pump with Remote Outdoor Unit-Air-Source) | Yes
214505193 | Central Heat Pump | DAIKIN | DZ6VSA241EA* |  |  | CA*EA2422*4B* | D*96SC0603BUA* | 23000 |  |  | 17 | 8.6 | 23000 |  |  | 16100 | 70% | 2 | Both | 480 | 1.92 | HRCU-A-CB (Split System: Heat Pump with Remote Outdoor Unit-Air-Source) | Yes
214505225 | Central Heat Pump | DAIKIN | DZ6VSA241EA* |  |  | CA*EA3026*4B*+MBVC1600**-1A* |  | 23000 |  |  | 17 | 8.6 | 23000 |  |  | 16100 | 70% | 2 | Both | 480 | 1.92 | HRCU-A-CB (Split System: Heat Pump with Remote Outdoor Unit-Air-Source) | Yes
214505256 | Central Heat Pump | DAIKIN | DZ6VSA241EA* |  |  | CA*EA3026*4B* | D*96SC0603BUA* | 23000 |  |  | 17 | 8.6 | 23000 |  |  | 16100 | 70% | 2 | Both | 480 | 1.92 | HRCU-A-CB (Split System: Heat Pump with Remote Outdoor Unit-Air-Source) | Yes
214505271 | Central Heat Pump | DAIKIN | DZ6VSA241EA* |  |  | CA*EA3026*4B* | D*97MC1005CNA* | 23000 |  |  | 17 | 8.6 | 23000 |  |  | 16100 | 70% | 2 | Both | 480 | 1.92 | HRCU-A-CB (Split System: Heat Pump with Remote Outdoor Unit-Air-Source) | Yes
214505262 | Central Heat Pump | DAIKIN | DZ6VSA241EA* |  |  | CA*EA3026*4B* | D*96SC0805CUA* | 23000 |  |  | 17 | 8.6 | 23000 |  |  | 16100 | 70% | 2 | Both | 480 | 1.92 | HRCU-A-CB (Split System: Heat Pump with Remote Outdoor Unit-Air-Source) | Yes
214505264 | Central Heat Pump | DAIKIN | DZ6VSA241EA* |  |  | CA*EA3026*4B* | D*96VC1005CNA* | 23000 |  |  | 17 | 8.6 | 23000 |  |  | 16100 | 70% | 2 | Both | 480 | 1.92 | HRCU-A-CB (Split System: Heat Pump with Remote Outdoor Unit-Air-Source) | Yes
214505252 | Central Heat Pump | DAIKIN | DZ6VSA241EA* |  |  | CA*EA3026*4B* | D*96VC0403BNA* | 23000 |  |  | 17 | 8.6 | 23000 |  |  | 16100 | 70% | 2 | Both | 480 | 1.92 | HRCU-A-CB (Split System: Heat Pump with Remote Outdoor Unit-Air-Source) | Yes
214505268 | Central Heat Pump | DAIKIN | DZ6VSA241EA* |  |  | CA*EA3026*4B* | D*97MC0803BNA* | 23000 |  |  | 17 | 8.6 | 23000 |  |  | 16100 | 70% | 2 | Both | 480 | 1.92 | HRCU-A-CB (Split System: Heat Pump with Remote Outdoor Unit-Air-Source) | Yes
214505205 | Central Heat Pump | DAIKIN | DZ6VSA241EA* |  |  | CA*EA2422*4B* | D*96VC1005CNA* | 23000 |  |  | 17 | 8.6 | 23000 |  |  | 16100 | 70% | 2 | Both | 480 | 1.92 | HRCU-A-CB (Split System: Heat Pump with Remote Outdoor Unit-Air-Source) | Yes
214505254 | Central Heat Pump | DAIKIN | DZ6VSA241EA* |  |  | CA*EA3026*4B* | D*96VC0603BNA* | 23000 |  |  | 17 | 8.6 | 23000 |  |  | 16100 | 70% | 2 | Both | 480 | 1.92 | HRCU-A-CB (Split System: Heat Pump with Remote Outdoor Unit-Air-Source) | Yes
214505221 | Central Heat Pump | DAIKIN | DZ6VSA241EA* |  |  | CA*EA3026*4B*+MBVC1200**-1A* |  | 23000 |  |  | 17 | 8.6 | 23000 |  |  | 16100 | 70% | 2 | Both | 480 | 1.92 | HRCU-A-CB (Split System: Heat Pump with Remote Outdoor Unit-Air-Source) | Yes
212614989 | Central Heat Pump | AMANA | ASZS60361EA* |  |  | CA*EA6030*4A*+MBVC2000**-1A* |  | 34200 |  |  | 17.5 | 8.6 | 34200 |  |  | 30000 | 88% | 2 | Both | 712.5 | 2.85 | HRCU-A-CB (Split System: Heat Pump with Remote Outdoor Unit-Air-Source) | Yes
211717284 | Central Heat Pump | 1HVAC | SC-4860-HP |  |  | SC-60-AH |  | 54000 |  |  | 16 | 9 | 54000 |  |  | 41000 | 76% | 1.8 | Both | 1125 | 4.5 | HRCU-A-CB (Split System: Heat Pump with Remote Outdoor Unit-Air-Source) | Yes
208141275 | Central Heat Pump | American Standard | 4TXD2060A10NU** |  |  | 4MXA2060A10NU** |  | 54000 |  |  | 16 | 9 | 54000 |  |  | 41000 | 76% | 1.8 | Both | 1125 | 4.5 | HRCU-A-CB (Split System: Heat Pump with Remote Outdoor Unit-Air-Source) | Yes
206753162 | Central Heat Pump | GE Appliances | AUH4860ZGDA* |  |  | UUY60ZGDAB* |  | 54000 |  |  | 16 | 9 | 54000 |  |  | 41000 | 76% | 1.8 | Both | 1125 | 4.5 | HRCU-A-CB (Split System: Heat Pump with Remote Outdoor Unit-Air-Source) | Yes
206724403 | Central Heat Pump | REZNOR | GXH48-60MSK4DH |  |  | GMH**-60MSK4DH1 |  | 54000 |  |  | 16 | 9 | 54000 |  |  | 41000 | 76% | 1.8 | Both | 1125 | 4.5 | HRCU-A-CB (Split System: Heat Pump with Remote Outdoor Unit-Air-Source) | Yes
213249675 | Central Heat Pump | Gridless | O-AYC48SD-1 |  |  | I-AYC48VAH-1 |  | 48000 |  |  | 17.5 | 8.5 | 47000 |  |  | 33000 | 70% | 1.9 | Both | 1000 | 4 | HRCU-A-CB (Split System: Heat Pump with Remote Outdoor Unit-Air-Source) | Yes
208130265 | Central Heat Pump | BOREAL | ENVBR36HPJ1OA |  |  | ENVBR36HPJ1IB |  | 34000 |  |  | 16 | 9 | 35000 |  |  | 28000 | 80% | 1.8 | Both | 707.5 | 2.83 | HRCU-A-CB (Split System: Heat Pump with Remote Outdoor Unit-Air-Source) | Yes
213795616 | Central Heat Pump | FRIEDRICH | WFPU17Z243C |  |  | WFH24Z193C |  | 22000 |  |  | 16.5 | 9 | 23000 |  |  | 16900 | 73% | 2.05 | Both | 457.5 | 1.83 | HRCU-A-CB (Split System: Heat Pump with Remote Outdoor Unit-Air-Source) | Yes
216620272 | Central Heat Pump | AIRQUEST | DLCURAH30ABK |  |  | 40MUAAQ30XA3 |  | 30000 |  |  | 16.2 | 8.9 | 33000 |  |  | 24000 | 73% | 1.8 | Both | 625 | 2.5 | HRCU-A-CB (Split System: Heat Pump with Remote Outdoor Unit-Air-Source) | Yes
216620188 | Central Heat Pump | ARCOAIRE | DLCURAH30ABK |  |  | 40MUAAQ30XA3 |  | 30000 |  |  | 16.2 | 8.9 | 33000 |  |  | 24000 | 73% | 1.8 | Both | 625 | 2.5 | HRCU-A-CB (Split System: Heat Pump with Remote Outdoor Unit-Air-Source) | Yes
216620176 | Central Heat Pump | BRYANT | DLCURAH30ABK |  |  | 40MUAAQ30XA3 |  | 30000 |  |  | 16.2 | 8.9 | 33000 |  |  | 24000 | 73% | 1.8 | Both | 625 | 2.5 | HRCU-A-CB (Split System: Heat Pump with Remote Outdoor Unit-Air-Source) | Yes
217123461 | Central Heat Pump | Comfort Aire | A-VCD30SA-1 |  |  | B-KCD30SA-1 |  | 30000 |  |  | 16.2 | 8.9 | 33000 |  |  | 24000 | 73% | 1.8 | Both | 625 | 2.5 | HRCU-A-CB (Split System: Heat Pump with Remote Outdoor Unit-Air-Source) | Yes
217123447 | Central Heat Pump | Comfort Aire | A-VCD30SA-1 |  |  | B-VCD30SA-1 |  | 30000 |  |  | 16.2 | 8.9 | 33000 |  |  | 24000 | 73% | 1.8 | Both | 625 | 2.5 | HRCU-A-CB (Split System: Heat Pump with Remote Outdoor Unit-Air-Source) | Yes
216620200 | Central Heat Pump | COMFORTMAKER | DLCURAH30ABK |  |  | 40MUAAQ30XA3 |  | 30000 |  |  | 16.2 | 8.9 | 33000 |  |  | 24000 | 73% | 1.8 | Both | 625 | 2.5 | HRCU-A-CB (Split System: Heat Pump with Remote Outdoor Unit-Air-Source) | Yes
216620212 | Central Heat Pump | DAY & NIGHT | DLCURAH30ABK |  |  | 40MUAAQ30XA3 |  | 30000 |  |  | 16.2 | 8.9 | 33000 |  |  | 24000 | 73% | 1.8 | Both | 625 | 2.5 | HRCU-A-CB (Split System: Heat Pump with Remote Outdoor Unit-Air-Source) | Yes
216372809 | Central Heat Pump | EMI | MHSD130DACFC |  |  | MHAH130DACFC |  | 30000 |  |  | 16.2 | 8.9 | 33000 |  |  | 24000 | 73% | 1.8 | Both | 625 | 2.5 | HRCU-A-CB (Split System: Heat Pump with Remote Outdoor Unit-Air-Source) | Yes
216620236 | Central Heat Pump | KEEPRITE | DLCURAH30ABK |  |  | 40MUAAQ30XA3 |  | 30000 |  |  | 16.2 | 8.9 | 33000 |  |  | 24000 | 73% | 1.8 | Both | 625 | 2.5 | HRCU-A-CB (Split System: Heat Pump with Remote Outdoor Unit-Air-Source) | Yes
209852099 | Central Heat Pump | KENMORE | DLCURAH30ABK |  |  | DLFUAAH30XAK |  | 30000 |  |  | 16.2 | 8.9 | 33000 |  |  | 24000 | 73% | 1.8 | Both | 625 | 2.5 | HRCU-A-CB (Split System: Heat Pump with Remote Outdoor Unit-Air-Source) | Yes
216620248 | Central Heat Pump | MIDEA | DLCURAH30ABK |  |  | 40MUAAQ30XA3 |  | 30000 |  |  | 16.2 | 8.9 | 33000 |  |  | 24000 | 73% | 1.8 | Both | 625 | 2.5 | HRCU-A-CB (Split System: Heat Pump with Remote Outdoor Unit-Air-Source) | Yes
216620260 | Central Heat Pump | TEMPSTAR | DLCURAH30ABK |  |  | 40MUAAQ30XA3 |  | 30000 |  |  | 16.2 | 8.9 | 33000 |  |  | 24000 | 73% | 1.8 | Both | 625 | 2.5 | HRCU-A-CB (Split System: Heat Pump with Remote Outdoor Unit-Air-Source) | Yes
208284016 | Central Heat Pump | TRUST AIR CONDITIONERS | AA30H/O44P |  |  | AH30H/I44P |  | 30000 |  |  | 16.2 | 8.9 | 33000 |  |  | 24000 | 73% | 1.8 | Both | 625 | 2.5 | HRCU-A-CB (Split System: Heat Pump with Remote Outdoor Unit-Air-Source) | Yes
208127835 | Central Heat Pump | Frigidaire | GXH48-60MSK4DH |  |  | GMH48-**MSK4DH1 |  | 48000 |  |  | 17 | 9 | 48000 |  |  | 39000 | 81% | 1.8 | Both | 1000 | 4 | HRCU-A-CB (Split System: Heat Pump with Remote Outdoor Unit-Air-Source) | Yes
208127829 | Central Heat Pump | Gibson | GXH48-60MSK4DH |  |  | GMH48-**MSK4DH1 |  | 48000 |  |  | 17 | 9 | 48000 |  |  | 39000 | 81% | 1.8 | Both | 1000 | 4 | HRCU-A-CB (Split System: Heat Pump with Remote Outdoor Unit-Air-Source) | Yes
210627723 | Central Heat Pump | TGM | GTS18HN060A |  |  | GTA18H048A |  | 48000 |  |  | 17 | 9 | 48000 |  |  | 39000 | 81% | 1.8 | Both | 1000 | 4 | HRCU-A-CB (Split System: Heat Pump with Remote Outdoor Unit-Air-Source) | Yes
208141271 | Central Heat Pump | TRANE | 4TXD2060A10NU** |  |  | 4MXA2048A10NU** |  | 48000 |  |  | 17 | 9 | 48000 |  |  | 39000 | 81% | 1.8 | Both | 1000 | 4 | HRCU-A-CB (Split System: Heat Pump with Remote Outdoor Unit-Air-Source) | Yes
216620274 | Central Heat Pump | AIRQUEST | DLCURAH36ABK |  |  | 40MUAAQ36XA3 |  | 36000 |  |  | 16 | 9.5 | 40000 |  |  | 34400 | 86% | 1.97 | Both | 750 | 3 | HRCU-A-CB (Split System: Heat Pump with Remote Outdoor Unit-Air-Source) | Yes
208130394 | Central Heat Pump | Alsetria | MOE31U-36HFN1-M |  |  | MVC-36HWFN1-M |  | 36000 |  |  | 16 | 9.5 | 40000 |  |  | 34400 | 86% | 1.97 | Both | 750 | 3 | HRCU-A-CB (Split System: Heat Pump with Remote Outdoor Unit-Air-Source) | Yes
216620178 | Central Heat Pump | BRYANT | DLCURAH36ABK |  |  | 40MUAAQ36XA3 |  | 36000 |  |  | 16 | 9.5 | 40000 |  |  | 34400 | 86% | 1.97 | Both | 750 | 3 | HRCU-A-CB (Split System: Heat Pump with Remote Outdoor Unit-Air-Source) | Yes
216620166 | Central Heat Pump | CARRIER | DLCURAH36ABK |  |  | 40MUAAQ36XA3 |  | 36000 |  |  | 16 | 9.5 | 40000 |  |  | 34400 | 86% | 1.97 | Both | 750 | 3 | HRCU-A-CB (Split System: Heat Pump with Remote Outdoor Unit-Air-Source) | Yes
217123462 | Central Heat Pump | Comfort Aire | A-VCD36SA-1 |  |  | B-KCD36SA-1 |  | 36000 |  |  | 16 | 9.5 | 40000 |  |  | 34400 | 86% | 1.97 | Both | 750 | 3 | HRCU-A-CB (Split System: Heat Pump with Remote Outdoor Unit-Air-Source) | Yes
217123448 | Central Heat Pump | Comfort Aire | A-VCD36SA-1 |  |  | B-VCD36SA-1 |  | 36000 |  |  | 16 | 9.5 | 40000 |  |  | 34400 | 86% | 1.97 | Both | 750 | 3 | HRCU-A-CB (Split System: Heat Pump with Remote Outdoor Unit-Air-Source) | Yes
216620202 | Central Heat Pump | COMFORTMAKER | DLCURAH36ABK |  |  | 40MUAAQ36XA3 |  | 36000 |  |  | 16 | 9.5 | 40000 |  |  | 34400 | 86% | 1.97 | Both | 750 | 3 | HRCU-A-CB (Split System: Heat Pump with Remote Outdoor Unit-Air-Source) | Yes
208106633 | Central Heat Pump | DIYCOOL | ACIQ-36-HPB |  |  | ACIQ-36-AHB |  | 36000 |  |  | 16 | 9.5 | 40000 |  |  | 34400 | 86% | 1.97 | Both | 750 | 3 | HRCU-A-CB (Split System: Heat Pump with Remote Outdoor Unit-Air-Source) | Yes
211253518 | Central Heat Pump | ECO AC | EHI-O36BAH |  |  | EHI-V36BA |  | 36000 |  |  | 16 | 9.5 | 40000 |  |  | 34400 | 86% | 1.97 | Both | 750 | 3 | HRCU-A-CB (Split System: Heat Pump with Remote Outdoor Unit-Air-Source) | Yes
216620226 | Central Heat Pump | HEIL | DLCURAH36ABK |  |  | 40MUAAQ36XA3 |  | 36000 |  |  | 16 | 9.5 | 40000 |  |  | 34400 | 86% | 1.97 | Both | 750 | 3 | HRCU-A-CB (Split System: Heat Pump with Remote Outdoor Unit-Air-Source) | Yes
209852076 | Central Heat Pump | HEIL | DLCURAH36ABK |  |  | DLFUAAH36XAK |  | 36000 |  |  | 16 | 9.5 | 40000 |  |  | 34400 | 86% | 1.97 | Both | 750 | 3 | HRCU-A-CB (Split System: Heat Pump with Remote Outdoor Unit-Air-Source) | Yes
216620238 | Central Heat Pump | KEEPRITE | DLCURAH36ABK |  |  | 40MUAAQ36XA3 |  | 36000 |  |  | 16 | 9.5 | 40000 |  |  | 34400 | 86% | 1.97 | Both | 750 | 3 | HRCU-A-CB (Split System: Heat Pump with Remote Outdoor Unit-Air-Source) | Yes
211756649 | Central Heat Pump | LPS Legacy | DLCURAH36ABK |  |  | DLFUAAH36XAK |  | 36000 |  |  | 16 | 9.5 | 40000 |  |  | 34400 | 86% | 1.97 | Both | 750 | 3 | HRCU-A-CB (Split System: Heat Pump with Remote Outdoor Unit-Air-Source) | Yes
210426579 | Central Heat Pump | SENVILLE | SENDC-36HF-OM |  |  | SENDC-36HF-IM |  | 36000 |  |  | 16 | 9.5 | 40000 |  |  | 34400 | 86% | 1.97 | Both | 750 | 3 | HRCU-A-CB (Split System: Heat Pump with Remote Outdoor Unit-Air-Source) | Yes
216620262 | Central Heat Pump | TEMPSTAR | DLCURAH36ABK |  |  | 40MUAAQ36XA3 |  | 36000 |  |  | 16 | 9.5 | 40000 |  |  | 34400 | 86% | 1.97 | Both | 750 | 3 | HRCU-A-CB (Split System: Heat Pump with Remote Outdoor Unit-Air-Source) | Yes
208284017 | Central Heat Pump | TRUST AIR CONDITIONERS | AA36H/O44P |  |  | AH36H/I44P |  | 36000 |  |  | 16 | 9.5 | 40000 |  |  | 34400 | 86% | 1.97 | Both | 750 | 3 | HRCU-A-CB (Split System: Heat Pump with Remote Outdoor Unit-Air-Source) | Yes
213795607 | Central Heat Pump | AC PRO.com | AUD36W/A*-D(U) |  |  | AUD24AH2/A*-D(U) |  | 24000 |  |  | 17 | 9 | 24000 |  |  | 22000 | 92% | 1.8 | Both | 500 | 2 | HRCU-A-CB (Split System: Heat Pump with Remote Outdoor Unit-Air-Source) | Yes
206724404 | Central Heat Pump | AireForce | GXH24-36MSK4DH |  |  | GMH24-**MSK4DH1 |  | 24000 |  |  | 17 | 9 | 24000 |  |  | 22000 | 92% | 1.8 | Both | 500 | 2 | HRCU-A-CB (Split System: Heat Pump with Remote Outdoor Unit-Air-Source) | Yes
208127838 | Central Heat Pump | Gibson | GXH24-36MSK4DH |  |  | GMH24-**MSK4DH1 |  | 24000 |  |  | 17 | 9 | 24000 |  |  | 22000 | 92% | 1.8 | Both | 500 | 2 | HRCU-A-CB (Split System: Heat Pump with Remote Outdoor Unit-Air-Source) | Yes
207335552 | Central Heat Pump | NAPOLEON | NS18HV24A36 |  |  | NPFX24A |  | 24000 |  |  | 17 | 9 | 24000 |  |  | 22000 | 92% | 1.8 | Both | 500 | 2 | HRCU-A-CB (Split System: Heat Pump with Remote Outdoor Unit-Air-Source) | Yes
211624973 | Central Heat Pump | NAPOLEON | WSEHV2436RA1-N |  |  | NPFX24A |  | 24000 |  |  | 17 | 9 | 24000 |  |  | 22000 | 92% | 1.8 | Both | 500 | 2 | HRCU-A-CB (Split System: Heat Pump with Remote Outdoor Unit-Air-Source) | Yes
206724400 | Central Heat Pump | REZNOR | GXH24-36MSK4DH |  |  | GMH24-**MSK4DH1 |  | 24000 |  |  | 17 | 9 | 24000 |  |  | 22000 | 92% | 1.8 | Both | 500 | 2 | HRCU-A-CB (Split System: Heat Pump with Remote Outdoor Unit-Air-Source) | Yes
208141269 | Central Heat Pump | TRANE | 4TXD2036A10NU** |  |  | 4MXA2024A10NU** |  | 24000 |  |  | 17 | 9 | 24000 |  |  | 22000 | 92% | 1.8 | Both | 500 | 2 | HRCU-A-CB (Split System: Heat Pump with Remote Outdoor Unit-Air-Source) | Yes
209748109 | Central Heat Pump | AC PRO.COM | AOX430-24HFN1-MR0 |  |  | AVC-24HWFN1-M |  | 24000 |  |  | 17 | 9.2 | 26000 |  |  | 19400 | 75% | 2.1 | Both | 500 | 2 | HRCU-A-CB (Split System: Heat Pump with Remote Outdoor Unit-Air-Source) | Yes
216620269 | Central Heat Pump | AIRQUEST | DLCURAH24AAK |  |  | 40MUAAQ24XA3 |  | 24000 |  |  | 17 | 9.2 | 26000 |  |  | 19400 | 75% | 2.1 | Both | 500 | 2 | HRCU-A-CB (Split System: Heat Pump with Remote Outdoor Unit-Air-Source) | Yes
216620185 | Central Heat Pump | ARCOAIRE | DLCURAH24AAK |  |  | 40MUAAQ24XA3 |  | 24000 |  |  | 17 | 9.2 | 26000 |  |  | 19400 | 75% | 2.1 | Both | 500 | 2 | HRCU-A-CB (Split System: Heat Pump with Remote Outdoor Unit-Air-Source) | Yes
209852034 | Central Heat Pump | ARCOAIRE | DLCURAH24AAK |  |  | DLFUAAH24XAK |  | 24000 |  |  | 17 | 9.2 | 26000 |  |  | 19400 | 75% | 2.1 | Both | 500 | 2 | HRCU-A-CB (Split System: Heat Pump with Remote Outdoor Unit-Air-Source) | Yes
208447881 | Central Heat Pump | CARRIER | 38MURAQ24AA3 |  |  | 40MUAAQ24XA3 |  | 24000 |  |  | 17 | 9.2 | 26000 |  |  | 19400 | 75% | 2.1 | Both | 500 | 2 | HRCU-A-CB (Split System: Heat Pump with Remote Outdoor Unit-Air-Source) | Yes
216620197 | Central Heat Pump | COMFORTMAKER | DLCURAH24AAK |  |  | 40MUAAQ24XA3 |  | 24000 |  |  | 17 | 9.2 | 26000 |  |  | 19400 | 75% | 2.1 | Both | 500 | 2 | HRCU-A-CB (Split System: Heat Pump with Remote Outdoor Unit-Air-Source) | Yes
216620209 | Central Heat Pump | DAY & NIGHT | DLCURAH24AAK |  |  | 40MUAAQ24XA3 |  | 24000 |  |  | 17 | 9.2 | 26000 |  |  | 19400 | 75% | 2.1 | Both | 500 | 2 | HRCU-A-CB (Split System: Heat Pump with Remote Outdoor Unit-Air-Source) | Yes
209852056 | Central Heat Pump | DAY & NIGHT | DLCURAH24AAK |  |  | DLFUAAH24XAK |  | 24000 |  |  | 17 | 9.2 | 26000 |  |  | 19400 | 75% | 2.1 | Both | 500 | 2 | HRCU-A-CB (Split System: Heat Pump with Remote Outdoor Unit-Air-Source) | Yes
216620221 | Central Heat Pump | HEIL | DLCURAH24AAK |  |  | 40MUAAQ24XA3 |  | 24000 |  |  | 17 | 9.2 | 26000 |  |  | 19400 | 75% | 2.1 | Both | 500 | 2 | HRCU-A-CB (Split System: Heat Pump with Remote Outdoor Unit-Air-Source) | Yes
216620233 | Central Heat Pump | KEEPRITE | DLCURAH24AAK |  |  | 40MUAAQ24XA3 |  | 24000 |  |  | 17 | 9.2 | 26000 |  |  | 19400 | 75% | 2.1 | Both | 500 | 2 | HRCU-A-CB (Split System: Heat Pump with Remote Outdoor Unit-Air-Source) | Yes
208447917 | Central Heat Pump | MIDEA | 38MURAQ24AA3 |  |  | 40MUAAQ24XA3 |  | 24000 |  |  | 17 | 9.2 | 26000 |  |  | 19400 | 75% | 2.1 | Both | 500 | 2 | HRCU-A-CB (Split System: Heat Pump with Remote Outdoor Unit-Air-Source) | Yes
208650610 | Central Heat Pump | MIDEA | MOX430U-24HFN1-MR0 |  |  | MVC-24HWFN1-M |  | 24000 |  |  | 17 | 9.2 | 26000 |  |  | 19400 | 75% | 2.1 | Both | 500 | 2 | HRCU-A-CB (Split System: Heat Pump with Remote Outdoor Unit-Air-Source) | Yes
216620257 | Central Heat Pump | TEMPSTAR | DLCURAH24AAK |  |  | 40MUAAQ24XA3 |  | 24000 |  |  | 17 | 9.2 | 26000 |  |  | 19400 | 75% | 2.1 | Both | 500 | 2 | HRCU-A-CB (Split System: Heat Pump with Remote Outdoor Unit-Air-Source) | Yes
211644141 | Central Heat Pump | CanAir | CDH2018C21 |  |  | MAC-24HWDN1-MN0 |  | 18000 |  |  | 16.1 | 9.5 | 19000 |  |  | 15000 | 79% | 2.2 | Both | 375 | 1.5 | HRCU-A-C (Split System: Heat Pump with Remote Outdoor Unit with No Indoor Fan --Air Source) | Both
217123451 | Central Heat Pump | Comfort Aire | A-VCD18SA-1 |  |  | MCD18/24B1A |  | 18000 |  |  | 16.1 | 9.5 | 19000 |  |  | 15000 | 79% | 2.2 | Both | 375 | 1.5 | HRCU-A-C (Split System: Heat Pump with Remote Outdoor Unit with No Indoor Fan --Air Source) | Both
210106897 | Central Heat Pump | RUSSELL | SP18AZ24AJVC |  |  | SHMVZ2421HEACA |  | 22800 |  |  | 18 | 8.5 | 22800 |  |  | 24800 | 109% | 2 | Both | 475 | 1.9 | HRCU-A-CB (Split System: Heat Pump with Remote Outdoor Unit-Air-Source) | Both
210106900 | Central Heat Pump | RUSSELL | SP18AZ36AJVC |  |  | SHMVZ6021SEACA |  | 34200 |  |  | 18 | 8.5 | 32000 |  |  | 43500 | 136% | 2.2 | Both | 712.5 | 2.85 | HRCU-A-CB (Split System: Heat Pump with Remote Outdoor Unit-Air-Source) | Both
210106711 | Central Heat Pump | SURE | SP18AZ24AJVC |  |  | SHMVZ2421HEACA |  | 22800 |  |  | 18 | 8.5 | 22800 |  |  | 24800 | 109% | 2 | Both | 475 | 1.9 | HRCU-A-CB (Split System: Heat Pump with Remote Outdoor Unit-Air-Source) | Both
210106714 | Central Heat Pump | SURE | SP18AZ36AJVC |  |  | SHMVZ6021SEACA |  | 34200 |  |  | 18 | 8.5 | 32000 |  |  | 43500 | 136% | 2.2 | Both | 712.5 | 2.85 | HRCU-A-CB (Split System: Heat Pump with Remote Outdoor Unit-Air-Source) | Both
216558240 | Central Heat Pump | ECOER | EODA19H-4860AA* |  |  | EAHDEN-48AB* |  | 47000 |  |  | 19 | 9.5 | 48000 |  |  | 34400 | 72% | 2.1 | Both | 980 | 3.92 | HRCU-A-CB (Split System: Heat Pump with Remote Outdoor Unit-Air-Source) | Both
211277597 | Central Heat Pump | Breeze33 | HSZ18H424ZMO |  |  | AH18H424ZMI |  | 18000 |  |  | 17.6 | 9.6 | 19000 |  |  | 17000 | 89% | 2 | Both | 375 | 1.5 | HRCU-A-CB (Split System: Heat Pump with Remote Outdoor Unit-Air-Source) | Both
217123445 | Central Heat Pump | Comfort Aire | A-VMH18SV-1 |  |  | B-VMH18AV-1 |  | 18000 |  |  | 17.6 | 9.6 | 19000 |  |  | 17000 | 89% | 2 | Both | 375 | 1.5 | HRCU-A-CB (Split System: Heat Pump with Remote Outdoor Unit-Air-Source) | Both
210295926 | Central Heat Pump | MRCOOL | DIYH-18-HP-C-230C25 |  |  | DIYH-18-HP-MUAH-230C25 |  | 18000 |  |  | 17.5 | 10 | 20000 |  |  | 18000 | 90% | 2.13 | Both | 375 | 1.5 | HRCU-A-CB (Split System: Heat Pump with Remote Outdoor Unit-Air-Source) | Both
217123446 | Central Heat Pump | Comfort Aire | A-VMH24SV-1 |  |  | B-VMH24AV-1 |  | 23000 |  |  | 18.4 | 9.3 | 26000 |  |  | 21200 | 82% | 1.9 | Both | 480 | 1.92 | HRCU-A-CB (Split System: Heat Pump with Remote Outdoor Unit-Air-Source) | Both
211756626 | Central Heat Pump | LPS Legacy | DLCSRBH24AAK |  |  | DLFSABH24XBK |  | 23000 |  |  | 18.4 | 9.3 | 26000 |  |  | 21200 | 82% | 1.9 | Both | 480 | 1.92 | HRCU-A-CB (Split System: Heat Pump with Remote Outdoor Unit-Air-Source) | Both
209960480 | Central Heat Pump | MDV | MOD30U-30HFN1-MP0-Q1W |  |  | MVC-30HWFN1-MQ1W |  | 30000 |  |  | 16 | 9.1 | 34000 |  |  | 28400 | 84% | 1.8 | Both | 625 | 2.5 | HRCU-A-CB (Split System: Heat Pump with Remote Outdoor Unit-Air-Source) | Yes
216891240 | Central Heat Pump | FRIEDRICH | RD18AY24AJVC |  |  | RCFY2417MTANM | FR801V1004A17UH | 21200 |  |  | 17 | 8.1 | 20800 |  |  | 16900 | 81% | 1.9 | Both | 442.5 | 1.77 | HRCU-A-CB (Split System: Heat Pump with Remote Outdoor Unit-Air-Source) | Both
216891400 | Central Heat Pump | FRIEDRICH | RD18AY24AJVC |  |  | RCFY2421MTANM | FR801V1004A17UH | 21200 |  |  | 17 | 8.1 | 20800 |  |  | 16900 | 81% | 1.9 | Both | 442.5 | 1.77 | HRCU-A-CB (Split System: Heat Pump with Remote Outdoor Unit-Air-Source) | Both
216891401 | Central Heat Pump | RHEEM | RD18AY24AJVC |  |  | RCFY2421MTANM | R801V1004A17UH | 21200 |  |  | 17 | 8.1 | 20800 |  |  | 16900 | 81% | 1.9 | Both | 442.5 | 1.77 | HRCU-A-CB (Split System: Heat Pump with Remote Outdoor Unit-Air-Source) | Both
216892128 | Central Heat Pump | RUSSELL | RD18AY24AJVC |  |  | TCFY2421MTANM | S801V1004A17UH | 21200 |  |  | 17 | 8.1 | 20800 |  |  | 16900 | 81% | 1.9 | Both | 442.5 | 1.77 | HRCU-A-CB (Split System: Heat Pump with Remote Outdoor Unit-Air-Source) | Both
216891396 | Central Heat Pump | FRIEDRICH | RD18AY24AJVC |  |  | RCFY2421MTANM | FR802V0754A17UH | 21200 |  |  | 18 | 8.5 | 20800 |  |  | 16900 | 81% | 1.9 | Both | 442.5 | 1.77 | HRCU-A-CB (Split System: Heat Pump with Remote Outdoor Unit-Air-Source) | Both
216891242 | Central Heat Pump | FRIEDRICH | RD18AY24AJVC |  |  | RCFY2417MTANM | FR802V0754A17UH | 21200 |  |  | 18 | 8.5 | 20800 |  |  | 16900 | 81% | 1.9 | Both | 442.5 | 1.77 | HRCU-A-CB (Split System: Heat Pump with Remote Outdoor Unit-Air-Source) | Both
216891463 | Central Heat Pump | FRIEDRICH | RD18AY36AJVC |  |  | RCFY3617STANM | FR801V0504A17UHU | 31200 |  |  | 18 | 8.5 | 31200 |  |  | 28000 | 90% | 1.9 | Both | 650 | 2.6 | HRCU-A-CB (Split System: Heat Pump with Remote Outdoor Unit-Air-Source) | Both
216891493 | Central Heat Pump | FRIEDRICH | RD18AY36AJVC |  |  | RCFY3621STANM | FR801V0504A17UHU | 31200 |  |  | 18 | 8.5 | 31200 |  |  | 28000 | 90% | 1.9 | Both | 650 | 2.6 | HRCU-A-CB (Split System: Heat Pump with Remote Outdoor Unit-Air-Source) | Both
216891402 | Central Heat Pump | RHEEM | RD18AY24AJVC |  |  | RCFY2421MTANM | R801V0754A17UH | 21200 |  |  | 18 | 8.5 | 20800 |  |  | 16900 | 81% | 1.9 | Both | 442.5 | 1.77 | HRCU-A-CB (Split System: Heat Pump with Remote Outdoor Unit-Air-Source) | Both
216891501 | Central Heat Pump | RHEEM | RD18AY36AJVC |  |  | RCFY3617STANM | R801V0504A17UHU | 31200 |  |  | 18 | 8.5 | 31200 |  |  | 28000 | 90% | 1.9 | Both | 650 | 2.6 | HRCU-A-CB (Split System: Heat Pump with Remote Outdoor Unit-Air-Source) | Both
216892127 | Central Heat Pump | RUSSELL | RD18AY24AJVC |  |  | TCFY2421MTANM | S802V0754A17UH | 21200 |  |  | 18 | 8.5 | 20800 |  |  | 16900 | 81% | 1.9 | Both | 442.5 | 1.77 | HRCU-A-CB (Split System: Heat Pump with Remote Outdoor Unit-Air-Source) | Both
216892073 | Central Heat Pump | RUSSELL | RD18AY24AJVC |  |  | TCFY2417MTANM | S802V0754A17UH | 21200 |  |  | 18 | 8.5 | 20800 |  |  | 16900 | 81% | 1.9 | Both | 442.5 | 1.77 | HRCU-A-CB (Split System: Heat Pump with Remote Outdoor Unit-Air-Source) | Both
216891399 | Central Heat Pump | RUUD | RD18AY24AJVC |  |  | RCFY2421MTANM | R802V0754A17UH | 21200 |  |  | 18 | 8.5 | 20800 |  |  | 16900 | 81% | 1.9 | Both | 442.5 | 1.77 | HRCU-A-CB (Split System: Heat Pump with Remote Outdoor Unit-Air-Source) | Both
216891237 | Central Heat Pump | RUUD | RD18AY24AJVC |  |  | RCFY2417MTANM | R801V0754A17UH | 21200 |  |  | 18 | 8.5 | 20800 |  |  | 16900 | 81% | 1.9 | Both | 442.5 | 1.77 | HRCU-A-CB (Split System: Heat Pump with Remote Outdoor Unit-Air-Source) | Both
216891544 | Central Heat Pump | RUUD | RD18AY36AJVC |  |  | RCFY3617STANM | R801V0504A17UHU | 31200 |  |  | 18 | 8.5 | 31200 |  |  | 28000 | 90% | 1.9 | Both | 650 | 2.6 | HRCU-A-CB (Split System: Heat Pump with Remote Outdoor Unit-Air-Source) | Both
216891577 | Central Heat Pump | RUUD | RD18AY36AJVC |  |  | RCFY3621STANM | R801V0504A17UHU | 31200 |  |  | 18 | 8.5 | 31200 |  |  | 28000 | 90% | 1.9 | Both | 650 | 2.6 | HRCU-A-CB (Split System: Heat Pump with Remote Outdoor Unit-Air-Source) | Both
216891924 | Central Heat Pump | SURE | RD18AY24AJVC |  |  | TCFY2421MTANM | S802V0754A17UH | 21200 |  |  | 18 | 8.5 | 20800 |  |  | 16900 | 81% | 1.9 | Both | 442.5 | 1.77 | HRCU-A-CB (Split System: Heat Pump with Remote Outdoor Unit-Air-Source) | Both
216891951 | Central Heat Pump | SURE | RD18AY36AJVC |  |  | TCFY3617STANM | S801V0504A17UHU | 31200 |  |  | 18 | 8.5 | 31200 |  |  | 28000 | 90% | 1.9 | Both | 650 | 2.6 | HRCU-A-CB (Split System: Heat Pump with Remote Outdoor Unit-Air-Source) | Both
216891489 | Central Heat Pump | FRIEDRICH | RD18AY36AJVC |  |  | RCFY3617STANM | FR801V0504A17UHS | 31200 |  |  | 18 | 8.5 | 31200 |  |  | 27800 | 89% | 1.9 | Both | 650 | 2.6 | HRCU-A-CB (Split System: Heat Pump with Remote Outdoor Unit-Air-Source) | Both
216891723 | Central Heat Pump | FRIEDRICH | RD18AY36AJVC |  |  | RCFY3617STANM | FR802V0504A17UH | 31200 |  |  | 18 | 8.5 | 31200 |  |  | 27800 | 89% | 1.9 | Both | 650 | 2.6 | HRCU-A-CB (Split System: Heat Pump with Remote Outdoor Unit-Air-Source) | Both
216891708 | Central Heat Pump | FRIEDRICH | RD18AY36AJVC |  |  | RCFY3621STANM | FR802V0504A17UH | 31200 |  |  | 18 | 8.5 | 31200 |  |  | 27800 | 89% | 1.9 | Both | 650 | 2.6 | HRCU-A-CB (Split System: Heat Pump with Remote Outdoor Unit-Air-Source) | Both
216891712 | Central Heat Pump | FRIEDRICH | RD18AY36AJVC |  |  | RCFY3617STANM | FR801V0704A17UH | 31400 |  |  | 18 | 8.5 | 31400 |  |  | 27800 | 89% | 1.9 | Both | 655 | 2.62 | HRCU-A-CB (Split System: Heat Pump with Remote Outdoor Unit-Air-Source) | Both
216891461 | Central Heat Pump | FRIEDRICH | RD18AY36AJVC |  |  | RCFY3617STANM | FR801V0503A14UH | 31400 |  |  | 18 | 8.5 | 31400 |  |  | 27800 | 89% | 1.9 | Both | 655 | 2.62 | HRCU-A-CB (Split System: Heat Pump with Remote Outdoor Unit-Air-Source) | Both
216891657 | Central Heat Pump | RHEEM | RD18AY36AJVC |  |  | RCFY3621STANM | R801V0504A17UHN | 31200 |  |  | 18 | 8.5 | 31200 |  |  | 27800 | 89% | 1.9 | Both | 650 | 2.6 | HRCU-A-CB (Split System: Heat Pump with Remote Outdoor Unit-Air-Source) | Both
216891627 | Central Heat Pump | RHEEM | RD18AY36AJVC |  |  | RCFY3621STANM | R801V0504A17UHS | 31200 |  |  | 18 | 8.5 | 31200 |  |  | 27800 | 89% | 1.9 | Both | 650 | 2.6 | HRCU-A-CB (Split System: Heat Pump with Remote Outdoor Unit-Air-Source) | Both
216891853 | Central Heat Pump | RHEEM | RD18AY36AJVC |  |  | RCFY3617STANM | R801V0504A17UHN | 31200 |  |  | 18 | 8.5 | 31200 |  |  | 27800 | 89% | 1.9 | Both | 650 | 2.6 | HRCU-A-CB (Split System: Heat Pump with Remote Outdoor Unit-Air-Source) | Both
216891561 | Central Heat Pump | RHEEM | RD18AY36AJVC |  |  | RCFY3621STANM | R802V0504A17UH | 31200 |  |  | 18 | 8.5 | 31200 |  |  | 27800 | 89% | 1.9 | Both | 650 | 2.6 | HRCU-A-CB (Split System: Heat Pump with Remote Outdoor Unit-Air-Source) | Both
216891694 | Central Heat Pump | RHEEM | RD18AY36AJVC |  |  | RCFY3617STANM | R802V0503A14UH | 31400 |  |  | 18 | 8.5 | 31400 |  |  | 27800 | 89% | 1.9 | Both | 655 | 2.62 | HRCU-A-CB (Split System: Heat Pump with Remote Outdoor Unit-Air-Source) | Both
216891655 | Central Heat Pump | RHEEM | RD18AY36AJVC |  |  | RCFY3617STANM | R802V0503A14DZ | 31400 |  |  | 18 | 8.5 | 31400 |  |  | 27800 | 89% | 1.9 | Both | 655 | 2.62 | HRCU-A-CB (Split System: Heat Pump with Remote Outdoor Unit-Air-Source) | Both
216891526 | Central Heat Pump | RHEEM | RD18AY36AJVC |  |  | RCFY3617STANM | R801V0503A14UH | 31400 |  |  | 18 | 8.5 | 31400 |  |  | 27800 | 89% | 1.9 | Both | 655 | 2.62 | HRCU-A-CB (Split System: Heat Pump with Remote Outdoor Unit-Air-Source) | Both
216892188 | Central Heat Pump | RUSSELL | RD18AY36AJVC |  |  | TCFY3621STANM | S801V0504A17UHS | 31200 |  |  | 18 | 8.5 | 31200 |  |  | 27800 | 89% | 1.9 | Both | 650 | 2.6 | HRCU-A-CB (Split System: Heat Pump with Remote Outdoor Unit-Air-Source) | Both
216892268 | Central Heat Pump | RUSSELL | RD18AY36AJVC |  |  | TCFY3617STANM | S801V0504A17UHN | 31200 |  |  | 18 | 8.5 | 31200 |  |  | 27800 | 89% | 1.9 | Both | 650 | 2.6 | HRCU-A-CB (Split System: Heat Pump with Remote Outdoor Unit-Air-Source) | Both
216892155 | Central Heat Pump | RUSSELL | RD18AY36AJVC |  |  | TCFY3617STANM | S802V0504A17UH | 31200 |  |  | 18 | 8.5 | 31200 |  |  | 27800 | 89% | 1.9 | Both | 650 | 2.6 | HRCU-A-CB (Split System: Heat Pump with Remote Outdoor Unit-Air-Source) | Both
216892174 | Central Heat Pump | RUSSELL | RD18AY36AJVC |  |  | TCFY3621STANM | S802V0504A17UH | 31200 |  |  | 18 | 8.5 | 31200 |  |  | 27800 | 89% | 1.9 | Both | 650 | 2.6 | HRCU-A-CB (Split System: Heat Pump with Remote Outdoor Unit-Air-Source) | Both
216892202 | Central Heat Pump | RUSSELL | RD18AY36AJVC |  |  | TCFY3621STANM | S801V0504A17UHN | 31200 |  |  | 18 | 8.5 | 31200 |  |  | 27800 | 89% | 1.9 | Both | 650 | 2.6 | HRCU-A-CB (Split System: Heat Pump with Remote Outdoor Unit-Air-Source) | Both
216892191 | Central Heat Pump | RUSSELL | RD18AY36AJVC |  |  | TCFY3621STANM | S801V0704A17UH | 31400 |  |  | 18 | 8.5 | 31400 |  |  | 27800 | 89% | 1.9 | Both | 655 | 2.62 | HRCU-A-CB (Split System: Heat Pump with Remote Outdoor Unit-Air-Source) | Both
216892161 | Central Heat Pump | RUSSELL | RD18AY36AJVC |  |  | TCFY3617STANM | S801V0704A17UH | 31400 |  |  | 18 | 8.5 | 31400 |  |  | 27800 | 89% | 1.9 | Both | 655 | 2.62 | HRCU-A-CB (Split System: Heat Pump with Remote Outdoor Unit-Air-Source) | Both
216892163 | Central Heat Pump | RUSSELL | RD18AY36AJVC |  |  | TCFY3617STANM | S801V0503A14UH | 31400 |  |  | 18 | 8.5 | 31400 |  |  | 27800 | 89% | 1.9 | Both | 655 | 2.62 | HRCU-A-CB (Split System: Heat Pump with Remote Outdoor Unit-Air-Source) | Both
216892218 | Central Heat Pump | RUSSELL | RD18AY36AJVC |  |  | TCFY3617STANM | S802V0503A14UH | 31400 |  |  | 18 | 8.5 | 31400 |  |  | 27800 | 89% | 1.9 | Both | 655 | 2.62 | HRCU-A-CB (Split System: Heat Pump with Remote Outdoor Unit-Air-Source) | Both
216891545 | Central Heat Pump | RUUD | RD18AY36AJVC |  |  | RCFY3617STANM | R802V0504A17UH | 31200 |  |  | 18 | 8.5 | 31200 |  |  | 27800 | 89% | 1.9 | Both | 650 | 2.6 | HRCU-A-CB (Split System: Heat Pump with Remote Outdoor Unit-Air-Source) | Both
216891495 | Central Heat Pump | RUUD | RD18AY36AJVC |  |  | RCFY3621STANM | R801V0504A17UHS | 31200 |  |  | 18 | 8.5 | 31200 |  |  | 27800 | 89% | 1.9 | Both | 650 | 2.6 | HRCU-A-CB (Split System: Heat Pump with Remote Outdoor Unit-Air-Source) | Both
216891499 | Central Heat Pump | RUUD | RD18AY36AJVC |  |  | RCFY3621STANM | R801V0504A17UHN | 31200 |  |  | 18 | 8.5 | 31200 |  |  | 27800 | 89% | 1.9 | Both | 650 | 2.6 | HRCU-A-CB (Split System: Heat Pump with Remote Outdoor Unit-Air-Source) | Both
216891695 | Central Heat Pump | RUUD | RD18AY36AJVC |  |  | RCFY3617STANM | R801V0704A17UH | 31400 |  |  | 18 | 8.5 | 31400 |  |  | 27800 | 89% | 1.9 | Both | 655 | 2.62 | HRCU-A-CB (Split System: Heat Pump with Remote Outdoor Unit-Air-Source) | Both
216891462 | Central Heat Pump | RUUD | RD18AY36AJVC |  |  | RCFY3617STANM | R801V0503A14UH | 31400 |  |  | 18 | 8.5 | 31400 |  |  | 27800 | 89% | 1.9 | Both | 655 | 2.62 | HRCU-A-CB (Split System: Heat Pump with Remote Outdoor Unit-Air-Source) | Both
216891678 | Central Heat Pump | RUUD | RD18AY36AJVC |  |  | RCFY3617STANM | R802V0503A14UH | 31400 |  |  | 18 | 8.5 | 31400 |  |  | 27800 | 89% | 1.9 | Both | 655 | 2.62 | HRCU-A-CB (Split System: Heat Pump with Remote Outdoor Unit-Air-Source) | Both
216891704 | Central Heat Pump | RUUD | RD18AY36AJVC |  |  | RCFY3617STANM | R802V0503A14DZ | 31400 |  |  | 18 | 8.5 | 31400 |  |  | 27800 | 89% | 1.9 | Both | 655 | 2.62 | HRCU-A-CB (Split System: Heat Pump with Remote Outdoor Unit-Air-Source) | Both
216892065 | Central Heat Pump | SURE | RD18AY36AJVC |  |  | TCFY3617STANM | S801V0504A17UHN | 31200 |  |  | 18 | 8.5 | 31200 |  |  | 27800 | 89% | 1.9 | Both | 650 | 2.6 | HRCU-A-CB (Split System: Heat Pump with Remote Outdoor Unit-Air-Source) | Both
216891952 | Central Heat Pump | SURE | RD18AY36AJVC |  |  | TCFY3617STANM | S802V0504A17UH | 31200 |  |  | 18 | 8.5 | 31200 |  |  | 27800 | 89% | 1.9 | Both | 650 | 2.6 | HRCU-A-CB (Split System: Heat Pump with Remote Outdoor Unit-Air-Source) | Both
216891978 | Central Heat Pump | SURE | RD18AY36AJVC |  |  | TCFY3617STANM | S801V0504A17UHS | 31200 |  |  | 18 | 8.5 | 31200 |  |  | 27800 | 89% | 1.9 | Both | 650 | 2.6 | HRCU-A-CB (Split System: Heat Pump with Remote Outdoor Unit-Air-Source) | Both
216891997 | Central Heat Pump | SURE | RD18AY36AJVC |  |  | TCFY3617STANM | S802V0503A14DZ | 31400 |  |  | 18 | 8.5 | 31400 |  |  | 27800 | 89% | 1.9 | Both | 655 | 2.62 | HRCU-A-CB (Split System: Heat Pump with Remote Outdoor Unit-Air-Source) | Both
216891960 | Central Heat Pump | SURE | RD18AY36AJVC |  |  | TCFY3617STANM | S801V0503A14UH | 31400 |  |  | 18 | 8.5 | 31400 |  |  | 27800 | 89% | 1.9 | Both | 655 | 2.62 | HRCU-A-CB (Split System: Heat Pump with Remote Outdoor Unit-Air-Source) | Both
216891632 | Central Heat Pump | FRIEDRICH | RD18AY36AJVC |  |  | RCFY3617STANM | FR801V0503A14DZ | 31400 |  |  | 19 | 8.5 | 31400 |  |  | 27800 | 89% | 1.9 | Both | 655 | 2.62 | HRCU-A-CB (Split System: Heat Pump with Remote Outdoor Unit-Air-Source) | Both
216891478 | Central Heat Pump | FRIEDRICH | RD18AY36AJVC |  |  | RCFY3617STANM | FR801V0754A17DZ | 31400 |  |  | 19 | 8.5 | 31400 |  |  | 27600 | 88% | 1.9 | Both | 655 | 2.62 | HRCU-A-CB (Split System: Heat Pump with Remote Outdoor Unit-Air-Source) | Both
216891494 | Central Heat Pump | FRIEDRICH | RD18AY36AJVC |  |  | RCFY3621STANM | FR801V0754A17DZ | 31400 |  |  | 19 | 8.5 | 31400 |  |  | 27600 | 88% | 1.9 | Both | 655 | 2.62 | HRCU-A-CB (Split System: Heat Pump with Remote Outdoor Unit-Air-Source) | Both
216891549 | Central Heat Pump | FRIEDRICH | RD18AY36AJVC |  |  | RCFY3617STANM | FR802V0754A17DZ | 31400 |  |  | 19 | 8.5 | 31400 |  |  | 27600 | 88% | 1.9 | Both | 655 | 2.62 | HRCU-A-CB (Split System: Heat Pump with Remote Outdoor Unit-Air-Source) | Both
216891546 | Central Heat Pump | FRIEDRICH | RD18AY36AJVC |  |  | RCFY3617STANM | FR801V1004A17UH | 31600 |  |  | 19 | 8.5 | 31600 |  |  | 27600 | 87% | 1.9 | Both | 657.5 | 2.63 | HRCU-A-CB (Split System: Heat Pump with Remote Outdoor Unit-Air-Source) | Both
216891625 | Central Heat Pump | FRIEDRICH | RD18AY36AJVC |  |  | RCFY3621STANM | FR802V1005A21UH | 31600 |  |  | 19 | 8.5 | 31600 |  |  | 27600 | 87% | 2 | Both | 657.5 | 2.63 | HRCU-A-CB (Split System: Heat Pump with Remote Outdoor Unit-Air-Source) | Both
216891474 | Central Heat Pump | FRIEDRICH | RD18AY36AJVC |  |  | RCFY3621STANM | FR802V1004A17UH | 31600 |  |  | 19 | 8.5 | 31600 |  |  | 27600 | 87% | 1.9 | Both | 657.5 | 2.63 | HRCU-A-CB (Split System: Heat Pump with Remote Outdoor Unit-Air-Source) | Both
216891635 | Central Heat Pump | FRIEDRICH | RD18AY36AJVC |  |  | RCFY3621STANM | FR801V0755A21UH | 31600 |  |  | 19 | 8.5 | 31600 |  |  | 27600 | 87% | 2 | Both | 657.5 | 2.63 | HRCU-A-CB (Split System: Heat Pump with Remote Outdoor Unit-Air-Source) | Both
216891503 | Central Heat Pump | FRIEDRICH | RD18AY36AJVC |  |  | RCFY3617STANM | FR801V0754A17UH | 31600 |  |  | 19 | 8.5 | 31600 |  |  | 27600 | 87% | 2 | Both | 657.5 | 2.63 | HRCU-A-CB (Split System: Heat Pump with Remote Outdoor Unit-Air-Source) | Both
216891682 | Central Heat Pump | FRIEDRICH | RD18AY36AJVC |  |  | RCFY3621STANM | FR801V1004A17UH | 31600 |  |  | 19 | 8.5 | 31600 |  |  | 27600 | 87% | 1.9 | Both | 657.5 | 2.63 | HRCU-A-CB (Split System: Heat Pump with Remote Outdoor Unit-Air-Source) | Both
216891674 | Central Heat Pump | FRIEDRICH | RD18AY36AJVC |  |  | RCFY3621STANM | FR801V1005A21DZ | 31800 |  |  | 19 | 8.5 | 31800 |  |  | 27400 | 86% | 2 | Both | 662.5 | 2.65 | HRCU-A-CB (Split System: Heat Pump with Remote Outdoor Unit-Air-Source) | Both
216891466 | Central Heat Pump | FRIEDRICH | RD18AY36AJVC |  |  | RCFY3621STANM | FR802V1005A21DZ | 31800 |  |  | 19 | 8.5 | 31800 |  |  | 27400 | 86% | 2 | Both | 662.5 | 2.65 | HRCU-A-CB (Split System: Heat Pump with Remote Outdoor Unit-Air-Source) | Both
216891584 | Central Heat Pump | RHEEM | RD18AY36AJVC |  |  | RCFY3617STANM | R802V0754A17DZ | 31400 |  |  | 19 | 8.5 | 31400 |  |  | 27600 | 88% | 1.9 | Both | 655 | 2.62 | HRCU-A-CB (Split System: Heat Pump with Remote Outdoor Unit-Air-Source) | Both
216891612 | Central Heat Pump | RHEEM | RD18AY36AJVC |  |  | RCFY3621STANM | R802V0754A17DZ | 31400 |  |  | 19 | 8.5 | 31400 |  |  | 27600 | 88% | 1.9 | Both | 655 | 2.62 | HRCU-A-CB (Split System: Heat Pump with Remote Outdoor Unit-Air-Source) | Both
216891592 | Central Heat Pump | RHEEM | RD18AY36AJVC |  |  | RCFY3617STANM | R801V0503A14DZ | 31400 |  |  | 19 | 8.5 | 31400 |  |  | 27800 | 89% | 1.9 | Both | 655 | 2.62 | HRCU-A-CB (Split System: Heat Pump with Remote Outdoor Unit-Air-Source) | Both
216891573 | Central Heat Pump | RHEEM | RD18AY36AJVC |  |  | RCFY3621STANM | R801V0754A17DZ | 31400 |  |  | 19 | 8.5 | 31400 |  |  | 27600 | 88% | 1.9 | Both | 655 | 2.62 | HRCU-A-CB (Split System: Heat Pump with Remote Outdoor Unit-Air-Source) | Both
216891661 | Central Heat Pump | RHEEM | RD18AY36AJVC |  |  | RCFY3621STANM | R802V0755A21UH | 31600 |  |  | 19 | 8.5 | 31600 |  |  | 27600 | 87% | 2 | Both | 657.5 | 2.63 | HRCU-A-CB (Split System: Heat Pump with Remote Outdoor Unit-Air-Source) | Both
216891512 | Central Heat Pump | RHEEM | RD18AY36AJVC |  |  | RCFY3621STANM | R801V0754A17UH | 31600 |  |  | 19 | 8.5 | 31600 |  |  | 27600 | 87% | 1.9 | Both | 657.5 | 2.63 | HRCU-A-CB (Split System: Heat Pump with Remote Outdoor Unit-Air-Source) | Both
216891642 | Central Heat Pump | RHEEM | RD18AY36AJVC |  |  | RCFY3621STANM | R801V1005A21UHU | 31600 |  |  | 19 | 8.5 | 31600 |  |  | 27600 | 87% | 2 | Both | 657.5 | 2.63 | HRCU-A-CB (Split System: Heat Pump with Remote Outdoor Unit-Air-Source) | Both
216891643 | Central Heat Pump | RHEEM | RD18AY36AJVC |  |  | RCFY3621STANM | R802V0754A17UH | 31600 |  |  | 19 | 8.5 | 31600 |  |  | 27600 | 87% | 1.9 | Both | 657.5 | 2.63 | HRCU-A-CB (Split System: Heat Pump with Remote Outdoor Unit-Air-Source) | Both
216891698 | Central Heat Pump | RHEEM | RD18AY36AJVC |  |  | RCFY3621STANM | R802V1005A21UH | 31600 |  |  | 19 | 8.5 | 31600 |  |  | 27600 | 87% | 2 | Both | 657.5 | 2.63 | HRCU-A-CB (Split System: Heat Pump with Remote Outdoor Unit-Air-Source) | Both
216891479 | Central Heat Pump | RHEEM | RD18AY36AJVC |  |  | RCFY3617STANM | R801V0754A17UH | 31600 |  |  | 19 | 8.5 | 31600 |  |  | 27600 | 87% | 2 | Both | 657.5 | 2.63 | HRCU-A-CB (Split System: Heat Pump with Remote Outdoor Unit-Air-Source) | Both
216891547 | Central Heat Pump | RHEEM | RD18AY36AJVC |  |  | RCFY3621STANM | R802V0755A21DZ | 31600 |  |  | 19 | 8.5 | 31600 |  |  | 27600 | 87% | 2 | Both | 657.5 | 2.63 | HRCU-A-CB (Split System: Heat Pump with Remote Outdoor Unit-Air-Source) | Both
216891716 | Central Heat Pump | RHEEM | RD18AY36AJVC |  |  | RCFY3621STANM | R801V0755A21UH | 31600 |  |  | 19 | 8.5 | 31600 |  |  | 27600 | 87% | 2 | Both | 657.5 | 2.63 | HRCU-A-CB (Split System: Heat Pump with Remote Outdoor Unit-Air-Source) | Both
216891554 | Central Heat Pump | RHEEM | RD18AY36AJVC |  |  | RCFY3621STANM | R802V1005A21DZ | 31800 |  |  | 19 | 8.5 | 31800 |  |  | 27400 | 86% | 2 | Both | 662.5 | 2.65 | HRCU-A-CB (Split System: Heat Pump with Remote Outdoor Unit-Air-Source) | Both
216892184 | Central Heat Pump | RUSSELL | RD18AY36AJVC |  |  | TCFY3621STANM | S802V0754A17DZ | 31400 |  |  | 19 | 8.5 | 31400 |  |  | 27600 | 88% | 1.9 | Both | 655 | 2.62 | HRCU-A-CB (Split System: Heat Pump with Remote Outdoor Unit-Air-Source) | Both
216892182 | Central Heat Pump | RUSSELL | RD18AY36AJVC |  |  | TCFY3617STANM | S801V0503A14DZ | 31400 |  |  | 19 | 8.5 | 31400 |  |  | 27800 | 89% | 1.9 | Both | 655 | 2.62 | HRCU-A-CB (Split System: Heat Pump with Remote Outdoor Unit-Air-Source) | Both
216892169 | Central Heat Pump | RUSSELL | RD18AY36AJVC |  |  | TCFY3621STANM | S802V0755A21DZ | 31600 |  |  | 19 | 8.5 | 31600 |  |  | 27600 | 87% | 2 | Both | 657.5 | 2.63 | HRCU-A-CB (Split System: Heat Pump with Remote Outdoor Unit-Air-Source) | Both
216892205 | Central Heat Pump | RUSSELL | RD18AY36AJVC |  |  | TCFY3621STANM | S802V0755A21UH | 31600 |  |  | 19 | 8.5 | 31600 |  |  | 27600 | 87% | 2 | Both | 657.5 | 2.63 | HRCU-A-CB (Split System: Heat Pump with Remote Outdoor Unit-Air-Source) | Both
216892219 | Central Heat Pump | RUSSELL | RD18AY36AJVC |  |  | TCFY3621STANM | S802V1005A21UH | 31600 |  |  | 19 | 8.5 | 31600 |  |  | 27600 | 87% | 2 | Both | 657.5 | 2.63 | HRCU-A-CB (Split System: Heat Pump with Remote Outdoor Unit-Air-Source) | Both
216892221 | Central Heat Pump | RUSSELL | RD18AY36AJVC |  |  | TCFY3621STANM | S801V0755A21DZ | 31600 |  |  | 19 | 8.5 | 31600 |  |  | 27600 | 87% | 2 | Both | 657.5 | 2.63 | HRCU-A-CB (Split System: Heat Pump with Remote Outdoor Unit-Air-Source) | Both
216892194 | Central Heat Pump | RUSSELL | RD18AY36AJVC |  |  | TCFY3621STANM | S802V0754A17UH | 31600 |  |  | 19 | 8.5 | 31600 |  |  | 27600 | 87% | 1.9 | Both | 657.5 | 2.63 | HRCU-A-CB (Split System: Heat Pump with Remote Outdoor Unit-Air-Source) | Both
216892214 | Central Heat Pump | RUSSELL | RD18AY36AJVC |  |  | TCFY3621STANM | S802V1004A17UH | 31600 |  |  | 19 | 8.5 | 31600 |  |  | 27600 | 87% | 1.9 | Both | 657.5 | 2.63 | HRCU-A-CB (Split System: Heat Pump with Remote Outdoor Unit-Air-Source) | Both
216892179 | Central Heat Pump | RUSSELL | RD18AY36AJVC |  |  | TCFY3617STANM | S802V0754A17UH | 31600 |  |  | 19 | 8.5 | 31600 |  |  | 27600 | 87% | 2 | Both | 657.5 | 2.63 | HRCU-A-CB (Split System: Heat Pump with Remote Outdoor Unit-Air-Source) | Both
216892192 | Central Heat Pump | RUSSELL | RD18AY36AJVC |  |  | TCFY3621STANM | S801V1005A21UHS | 31600 |  |  | 19 | 8.5 | 31600 |  |  | 27600 | 87% | 2 | Both | 657.5 | 2.63 | HRCU-A-CB (Split System: Heat Pump with Remote Outdoor Unit-Air-Source) | Both
216892223 | Central Heat Pump | RUSSELL | RD18AY36AJVC |  |  | TCFY3621STANM | S801V0755A21UH | 31600 |  |  | 19 | 8.5 | 31600 |  |  | 27600 | 87% | 2 | Both | 657.5 | 2.63 | HRCU-A-CB (Split System: Heat Pump with Remote Outdoor Unit-Air-Source) | Both
216892172 | Central Heat Pump | RUSSELL | RD18AY36AJVC |  |  | TCFY3621STANM | S802V1005A21DZ | 31800 |  |  | 19 | 8.5 | 31800 |  |  | 27400 | 86% | 2 | Both | 662.5 | 2.65 | HRCU-A-CB (Split System: Heat Pump with Remote Outdoor Unit-Air-Source) | Both
216891559 | Central Heat Pump | RUUD | RD18AY36AJVC |  |  | RCFY3617STANM | R801V0754A17DZ | 31400 |  |  | 19 | 8.5 | 31400 |  |  | 27600 | 88% | 1.9 | Both | 655 | 2.62 | HRCU-A-CB (Split System: Heat Pump with Remote Outdoor Unit-Air-Source) | Both
216891605 | Central Heat Pump | RUUD | RD18AY36AJVC |  |  | RCFY3621STANM | R802V0754A17DZ | 31400 |  |  | 19 | 8.5 | 31400 |  |  | 27600 | 88% | 1.9 | Both | 655 | 2.62 | HRCU-A-CB (Split System: Heat Pump with Remote Outdoor Unit-Air-Source) | Both
216891727 | Central Heat Pump | RUUD | RD18AY36AJVC |  |  | RCFY3617STANM | R802V0754A17DZ | 31400 |  |  | 19 | 8.5 | 31400 |  |  | 27600 | 88% | 1.9 | Both | 655 | 2.62 | HRCU-A-CB (Split System: Heat Pump with Remote Outdoor Unit-Air-Source) | Both
216891603 | Central Heat Pump | RUUD | RD18AY36AJVC |  |  | RCFY3617STANM | R802V0754A17UH | 31600 |  |  | 19 | 8.5 | 31600 |  |  | 27600 | 87% | 2 | Both | 657.5 | 2.63 | HRCU-A-CB (Split System: Heat Pump with Remote Outdoor Unit-Air-Source) | Both
216891509 | Central Heat Pump | RUUD | RD18AY36AJVC |  |  | RCFY3621STANM | R802V0755A21DZ | 31600 |  |  | 19 | 8.5 | 31600 |  |  | 27600 | 87% | 2 | Both | 657.5 | 2.63 | HRCU-A-CB (Split System: Heat Pump with Remote Outdoor Unit-Air-Source) | Both
216891498 | Central Heat Pump | RUUD | RD18AY36AJVC |  |  | RCFY3621STANM | R802V0755A21UH | 31600 |  |  | 19 | 8.5 | 31600 |  |  | 27600 | 87% | 2 | Both | 657.5 | 2.63 | HRCU-A-CB (Split System: Heat Pump with Remote Outdoor Unit-Air-Source) | Both
216891533 | Central Heat Pump | RUUD | RD18AY36AJVC |  |  | RCFY3617STANM | R801V0754A17UH | 31600 |  |  | 19 | 8.5 | 31600 |  |  | 27600 | 87% | 2 | Both | 657.5 | 2.63 | HRCU-A-CB (Split System: Heat Pump with Remote Outdoor Unit-Air-Source) | Both
216891640 | Central Heat Pump | RUUD | RD18AY36AJVC |  |  | RCFY3621STANM | R801V0755A21UH | 31600 |  |  | 19 | 8.5 | 31600 |  |  | 27600 | 87% | 2 | Both | 657.5 | 2.63 | HRCU-A-CB (Split System: Heat Pump with Remote Outdoor Unit-Air-Source) | Both
216891719 | Central Heat Pump | RUUD | RD18AY36AJVC |  |  | RCFY3617STANM | R802V1004A17UH | 31600 |  |  | 19 | 8.5 | 31600 |  |  | 27600 | 87% | 1.9 | Both | 657.5 | 2.63 | HRCU-A-CB (Split System: Heat Pump with Remote Outdoor Unit-Air-Source) | Both
216891697 | Central Heat Pump | RUUD | RD18AY36AJVC |  |  | RCFY3621STANM | R801V0754A17UH | 31600 |  |  | 19 | 8.5 | 31600 |  |  | 27600 | 87% | 1.9 | Both | 657.5 | 2.63 | HRCU-A-CB (Split System: Heat Pump with Remote Outdoor Unit-Air-Source) | Both
216891587 | Central Heat Pump | RUUD | RD18AY36AJVC |  |  | RCFY3621STANM | R801V1005A21UHU | 31600 |  |  | 19 | 8.5 | 31600 |  |  | 27600 | 87% | 2 | Both | 657.5 | 2.63 | HRCU-A-CB (Split System: Heat Pump with Remote Outdoor Unit-Air-Source) | Both
216891721 | Central Heat Pump | RUUD | RD18AY36AJVC |  |  | RCFY3621STANM | R801V1004A17UH | 31600 |  |  | 19 | 8.5 | 31600 |  |  | 27600 | 87% | 1.9 | Both | 657.5 | 2.63 | HRCU-A-CB (Split System: Heat Pump with Remote Outdoor Unit-Air-Source) | Both
216891470 | Central Heat Pump | RUUD | RD18AY36AJVC |  |  | RCFY3621STANM | R801V1005A21DZ | 31800 |  |  | 19 | 8.5 | 31800 |  |  | 27400 | 86% | 2 | Both | 662.5 | 2.65 | HRCU-A-CB (Split System: Heat Pump with Remote Outdoor Unit-Air-Source) | Both
216891979 | Central Heat Pump | SURE | RD18AY36AJVC |  |  | TCFY3617STANM | S801V0503A14DZ | 31400 |  |  | 19 | 8.5 | 31400 |  |  | 27800 | 89% | 1.9 | Both | 655 | 2.62 | HRCU-A-CB (Split System: Heat Pump with Remote Outdoor Unit-Air-Source) | Both
216891981 | Central Heat Pump | SURE | RD18AY36AJVC |  |  | TCFY3621STANM | S802V0754A17DZ | 31400 |  |  | 19 | 8.5 | 31400 |  |  | 27600 | 88% | 1.9 | Both | 655 | 2.62 | HRCU-A-CB (Split System: Heat Pump with Remote Outdoor Unit-Air-Source) | Both
216891948 | Central Heat Pump | SURE | RD18AY36AJVC |  |  | TCFY3617STANM | S801V0754A17DZ | 31400 |  |  | 19 | 8.5 | 31400 |  |  | 27600 | 88% | 1.9 | Both | 655 | 2.62 | HRCU-A-CB (Split System: Heat Pump with Remote Outdoor Unit-Air-Source) | Both
216891974 | Central Heat Pump | SURE | RD18AY36AJVC |  |  | TCFY3621STANM | S801V0754A17DZ | 31400 |  |  | 19 | 8.5 | 31400 |  |  | 27600 | 88% | 1.9 | Both | 655 | 2.62 | HRCU-A-CB (Split System: Heat Pump with Remote Outdoor Unit-Air-Source) | Both
216891970 | Central Heat Pump | SURE | RD18AY36AJVC |  |  | TCFY3617STANM | S801V1004A17UH | 31600 |  |  | 19 | 8.5 | 31600 |  |  | 27600 | 87% | 1.9 | Both | 657.5 | 2.63 | HRCU-A-CB (Split System: Heat Pump with Remote Outdoor Unit-Air-Source) | Both
216891946 | Central Heat Pump | SURE | RD18AY36AJVC |  |  | TCFY3617STANM | S801V0754A17UH | 31600 |  |  | 19 | 8.5 | 31600 |  |  | 27600 | 87% | 2 | Both | 657.5 | 2.63 | HRCU-A-CB (Split System: Heat Pump with Remote Outdoor Unit-Air-Source) | Both
216891965 | Central Heat Pump | SURE | RD18AY36AJVC |  |  | TCFY3617STANM | S802V1004A17UH | 31600 |  |  | 19 | 8.5 | 31600 |  |  | 27600 | 87% | 1.9 | Both | 657.5 | 2.63 | HRCU-A-CB (Split System: Heat Pump with Remote Outdoor Unit-Air-Source) | Both
216892002 | Central Heat Pump | SURE | RD18AY36AJVC |  |  | TCFY3621STANM | S802V0755A21UH | 31600 |  |  | 19 | 8.5 | 31600 |  |  | 27600 | 87% | 2 | Both | 657.5 | 2.63 | HRCU-A-CB (Split System: Heat Pump with Remote Outdoor Unit-Air-Source) | Both
216892018 | Central Heat Pump | SURE | RD18AY36AJVC |  |  | TCFY3621STANM | S801V0755A21DZ | 31600 |  |  | 19 | 8.5 | 31600 |  |  | 27600 | 87% | 2 | Both | 657.5 | 2.63 | HRCU-A-CB (Split System: Heat Pump with Remote Outdoor Unit-Air-Source) | Both
216892020 | Central Heat Pump | SURE | RD18AY36AJVC |  |  | TCFY3621STANM | S801V0755A21UH | 31600 |  |  | 19 | 8.5 | 31600 |  |  | 27600 | 87% | 2 | Both | 657.5 | 2.63 | HRCU-A-CB (Split System: Heat Pump with Remote Outdoor Unit-Air-Source) | Both
216892021 | Central Heat Pump | SURE | RD18AY36AJVC |  |  | TCFY3621STANM | S801V1005A21UHN | 31600 |  |  | 19 | 8.5 | 31600 |  |  | 27600 | 87% | 2 | Both | 657.5 | 2.63 | HRCU-A-CB (Split System: Heat Pump with Remote Outdoor Unit-Air-Source) | Both
216891991 | Central Heat Pump | SURE | RD18AY36AJVC |  |  | TCFY3621STANM | S802V0754A17UH | 31600 |  |  | 19 | 8.5 | 31600 |  |  | 27600 | 87% | 1.9 | Both | 657.5 | 2.63 | HRCU-A-CB (Split System: Heat Pump with Remote Outdoor Unit-Air-Source) | Both
216891947 | Central Heat Pump | SURE | RD18AY36AJVC |  |  | TCFY3621STANM | S801V1005A21DZ | 31800 |  |  | 19 | 8.5 | 31800 |  |  | 27400 | 86% | 2 | Both | 662.5 | 2.65 | HRCU-A-CB (Split System: Heat Pump with Remote Outdoor Unit-Air-Source) | Both
216891969 | Central Heat Pump | SURE | RD18AY36AJVC |  |  | TCFY3621STANM | S802V1005A21DZ | 31800 |  |  | 19 | 8.5 | 31800 |  |  | 27400 | 86% | 2 | Both | 662.5 | 2.65 | HRCU-A-CB (Split System: Heat Pump with Remote Outdoor Unit-Air-Source) | Both
216891243 | Central Heat Pump | RHEEM | RD18AY36AJVC |  |  | RCFY3621MTANM | R801V0504A17UHS | 32200 |  |  | 18 | 10 | 32200 |  |  | 28000 | 87% | 2.1 | Both | 670 | 2.68 | HRCU-A-CB (Split System: Heat Pump with Remote Outdoor Unit-Air-Source) | Both
216891375 | Central Heat Pump | RHEEM | RD18AY36AJVC |  |  | RCFY3621MTANM | R802V0504A17UH | 32200 |  |  | 18 | 10 | 32200 |  |  | 28000 | 87% | 2.1 | Both | 670 | 2.68 | HRCU-A-CB (Split System: Heat Pump with Remote Outdoor Unit-Air-Source) | Both
216891354 | Central Heat Pump | RHEEM | RD18AY36AJVC |  |  | RCFY3621MTANM | R801V0504A17UHU | 32200 |  |  | 18 | 10 | 32200 |  |  | 28200 | 88% | 2.1 | Both | 670 | 2.68 | HRCU-A-CB (Split System: Heat Pump with Remote Outdoor Unit-Air-Source) | Both
216891280 | Central Heat Pump | RHEEM | RD18AY36AJVC |  |  | RCFY3621MTANM | R801V0704A17UH | 32400 |  |  | 18 | 10 | 32400 |  |  | 28000 | 86% | 2.1 | Both | 675 | 2.7 | HRCU-A-CB (Split System: Heat Pump with Remote Outdoor Unit-Air-Source) | Both
216892109 | Central Heat Pump | RUSSELL | RD18AY36AJVC |  |  | TCFY3621MTANM | S801V0504A17UHU | 32200 |  |  | 18 | 10 | 32200 |  |  | 28200 | 88% | 2.1 | Both | 670 | 2.68 | HRCU-A-CB (Split System: Heat Pump with Remote Outdoor Unit-Air-Source) | Both
216892078 | Central Heat Pump | RUSSELL | RD18AY36AJVC |  |  | TCFY3621MTANM | S801V0504A17UHN | 32200 |  |  | 18 | 10 | 32200 |  |  | 28000 | 87% | 2.1 | Both | 670 | 2.68 | HRCU-A-CB (Split System: Heat Pump with Remote Outdoor Unit-Air-Source) | Both
216892117 | Central Heat Pump | RUSSELL | RD18AY36AJVC |  |  | TCFY3621MTANM | S802V0504A17UH | 32200 |  |  | 18 | 10 | 32200 |  |  | 28000 | 87% | 2.1 | Both | 670 | 2.68 | HRCU-A-CB (Split System: Heat Pump with Remote Outdoor Unit-Air-Source) | Both
216892088 | Central Heat Pump | RUSSELL | RD18AY36AJVC |  |  | TCFY3621MTANM | S801V0704A17UH | 32400 |  |  | 18 | 10 | 32400 |  |  | 28000 | 86% | 2.1 | Both | 675 | 2.7 | HRCU-A-CB (Split System: Heat Pump with Remote Outdoor Unit-Air-Source) | Both
216891257 | Central Heat Pump | RUUD | RD18AY36AJVC |  |  | RCFY3621MTANM | R802V0504A17UH | 32200 |  |  | 18 | 10 | 32200 |  |  | 28000 | 87% | 2.1 | Both | 670 | 2.68 | HRCU-A-CB (Split System: Heat Pump with Remote Outdoor Unit-Air-Source) | Both
216891306 | Central Heat Pump | RUUD | RD18AY36AJVC |  |  | RCFY3621MTANM | R801V0504A17UHN | 32200 |  |  | 18 | 10 | 32200 |  |  | 28000 | 87% | 2.1 | Both | 670 | 2.68 | HRCU-A-CB (Split System: Heat Pump with Remote Outdoor Unit-Air-Source) | Both
216891293 | Central Heat Pump | RUUD | RD18AY36AJVC |  |  | RCFY3621MTANM | R801V0704A17UH | 32400 |  |  | 18 | 10 | 32400 |  |  | 28000 | 86% | 2.1 | Both | 675 | 2.7 | HRCU-A-CB (Split System: Heat Pump with Remote Outdoor Unit-Air-Source) | Both
216891369 | Central Heat Pump | FRIEDRICH | RD18AY36AJVC |  |  | RCFY3621MTANM | FR802V0754A17DZ | 32400 |  |  | 19 | 10 | 32400 |  |  | 28000 | 86% | 2.1 | Both | 675 | 2.7 | HRCU-A-CB (Split System: Heat Pump with Remote Outdoor Unit-Air-Source) | Both
216891836 | Central Heat Pump | FRIEDRICH | RD18AY36AJVC |  |  | RCFY3624MTANM | FR802V1005A21UH | 32600 |  |  | 19 | 10 | 32600 |  |  | 27800 | 85% | 2.1 | Both | 680 | 2.72 | HRCU-A-CB (Split System: Heat Pump with Remote Outdoor Unit-Air-Source) | Both
216891316 | Central Heat Pump | FRIEDRICH | RD18AY36AJVC |  |  | RCFY3621MTANM | FR801V0754A17UH | 32600 |  |  | 19 | 10 | 32600 |  |  | 27800 | 85% | 2.1 | Both | 680 | 2.72 | HRCU-A-CB (Split System: Heat Pump with Remote Outdoor Unit-Air-Source) | Both
216891743 | Central Heat Pump | FRIEDRICH | RD18AY36AJVC |  |  | RCFY3624MTANM | FR801V0755A21DZ | 32600 |  |  | 19 | 10 | 32600 |  |  | 27800 | 85% | 2.1 | Both | 680 | 2.72 | HRCU-A-CB (Split System: Heat Pump with Remote Outdoor Unit-Air-Source) | Both
216891794 | Central Heat Pump | FRIEDRICH | RD18AY36AJVC |  |  | RCFY3624MTANM | FR802V0755A21UH | 32600 |  |  | 19 | 10 | 32600 |  |  | 27800 | 85% | 2.1 | Both | 680 | 2.72 | HRCU-A-CB (Split System: Heat Pump with Remote Outdoor Unit-Air-Source) | Both
216891841 | Central Heat Pump | FRIEDRICH | RD18AY36AJVC |  |  | RCFY3624MTANM | FR802V0755A21DZ | 32600 |  |  | 19 | 10 | 32600 |  |  | 27800 | 85% | 2.1 | Both | 680 | 2.72 | HRCU-A-CB (Split System: Heat Pump with Remote Outdoor Unit-Air-Source) | Both
216891775 | Central Heat Pump | FRIEDRICH | RD18AY36AJVC |  |  | RCFY3624MTANM | FR801V1255A24UH | 32600 |  |  | 19 | 10 | 32600 |  |  | 27800 | 85% | 2.1 | Both | 680 | 2.72 | HRCU-A-CB (Split System: Heat Pump with Remote Outdoor Unit-Air-Source) | Both
216891249 | Central Heat Pump | FRIEDRICH | RD18AY36AJVC |  |  | RCFY3621MTANM | FR801V1005A21UHN | 32600 |  |  | 19 | 10 | 32600 |  |  | 27800 | 85% | 2.1 | Both | 680 | 2.72 | HRCU-A-CB (Split System: Heat Pump with Remote Outdoor Unit-Air-Source) | Both
216891365 | Central Heat Pump | FRIEDRICH | RD18AY36AJVC |  |  | RCFY3621MTANM | FR802V0755A21UH | 32600 |  |  | 19 | 10 | 32600 |  |  | 27800 | 85% | 2.1 | Both | 680 | 2.72 | HRCU-A-CB (Split System: Heat Pump with Remote Outdoor Unit-Air-Source) | Both
216891813 | Central Heat Pump | FRIEDRICH | RD18AY36AJVC |  |  | RCFY3624MTANM | FR801V1005A21UHU | 32600 |  |  | 19 | 10 | 32600 |  |  | 27800 | 85% | 2.1 | Both | 680 | 2.72 | HRCU-A-CB (Split System: Heat Pump with Remote Outdoor Unit-Air-Source) | Both
216891308 | Central Heat Pump | FRIEDRICH | RD18AY36AJVC |  |  | RCFY3621MTANM | FR801V1004A17UH | 32600 |  |  | 19 | 10 | 32600 |  |  | 27800 | 85% | 2.1 | Both | 680 | 2.72 | HRCU-A-CB (Split System: Heat Pump with Remote Outdoor Unit-Air-Source) | Both
216891762 | Central Heat Pump | FRIEDRICH | RD18AY36AJVC |  |  | RCFY3624MTANM | FR802V1255A24DZ | 32800 |  |  | 19 | 10 | 32800 |  |  | 27800 | 85% | 2.1 | Both | 682.5 | 2.73 | HRCU-A-CB (Split System: Heat Pump with Remote Outdoor Unit-Air-Source) | Both
216891359 | Central Heat Pump | RHEEM | RD18AY36AJVC |  |  | RCFY3621MTANM | R801V1004A17UH | 32600 |  |  | 19 | 10 | 32600 |  |  | 27800 | 85% | 2.1 | Both | 680 | 2.72 | HRCU-A-CB (Split System: Heat Pump with Remote Outdoor Unit-Air-Source) | Both
216891326 | Central Heat Pump | RHEEM | RD18AY36AJVC |  |  | RCFY3621MTANM | R802V1005A21UH | 32600 |  |  | 19 | 10 | 32600 |  |  | 27800 | 85% | 2.1 | Both | 680 | 2.72 | HRCU-A-CB (Split System: Heat Pump with Remote Outdoor Unit-Air-Source) | Both
216891777 | Central Heat Pump | RHEEM | RD18AY36AJVC |  |  | RCFY3624MTANM | R801V1005A21UHN | 32600 |  |  | 19 | 10 | 32600 |  |  | 27800 | 85% | 2.1 | Both | 680 | 2.72 | HRCU-A-CB (Split System: Heat Pump with Remote Outdoor Unit-Air-Source) | Both
216891846 | Central Heat Pump | RHEEM | RD18AY36AJVC |  |  | RCFY3624MTANM | R802V1255A24UH | 32600 |  |  | 19 | 10 | 32600 |  |  | 27800 | 85% | 2.1 | Both | 680 | 2.72 | HRCU-A-CB (Split System: Heat Pump with Remote Outdoor Unit-Air-Source) | Both
216891834 | Central Heat Pump | RHEEM | RD18AY36AJVC |  |  | RCFY3624MTANM | R801V1255A24UH | 32600 |  |  | 19 | 10 | 32600 |  |  | 27800 | 85% | 2.1 | Both | 680 | 2.72 | HRCU-A-CB (Split System: Heat Pump with Remote Outdoor Unit-Air-Source) | Both
216891378 | Central Heat Pump | RHEEM | RD18AY36AJVC |  |  | RCFY3621MTANM | R802V0755A21UH | 32600 |  |  | 19 | 10 | 32600 |  |  | 27800 | 85% | 2.1 | Both | 680 | 2.72 | HRCU-A-CB (Split System: Heat Pump with Remote Outdoor Unit-Air-Source) | Both
216891381 | Central Heat Pump | RHEEM | RD18AY36AJVC |  |  | RCFY3621MTANM | R801V0754A17UH | 32600 |  |  | 19 | 10 | 32600 |  |  | 27800 | 85% | 2.1 | Both | 680 | 2.72 | HRCU-A-CB (Split System: Heat Pump with Remote Outdoor Unit-Air-Source) | Both
216891835 | Central Heat Pump | RHEEM | RD18AY36AJVC |  |  | RCFY3624MTANM | R802V0755A21DZ | 32600 |  |  | 19 | 10 | 32600 |  |  | 27800 | 85% | 2.1 | Both | 680 | 2.72 | HRCU-A-CB (Split System: Heat Pump with Remote Outdoor Unit-Air-Source) | Both
216891394 | Central Heat Pump | RHEEM | RD18AY36AJVC |  |  | RCFY3621MTANM | R801V1005A21DZ | 32800 |  |  | 19 | 10 | 32800 |  |  | 27600 | 84% | 2.1 | Both | 682.5 | 2.73 | HRCU-A-CB (Split System: Heat Pump with Remote Outdoor Unit-Air-Source) | Both
216891817 | Central Heat Pump | RHEEM | RD18AY36AJVC |  |  | RCFY3624MTANM | R801V1005A21DZ | 32800 |  |  | 19 | 10 | 32800 |  |  | 27600 | 84% | 2.1 | Both | 682.5 | 2.73 | HRCU-A-CB (Split System: Heat Pump with Remote Outdoor Unit-Air-Source) | Both
216891803 | Central Heat Pump | RHEEM | RD18AY36AJVC |  |  | RCFY3624MTANM | R801V1255A24DZ | 32800 |  |  | 19 | 10 | 32800 |  |  | 27800 | 85% | 2.1 | Both | 682.5 | 2.73 | HRCU-A-CB (Split System: Heat Pump with Remote Outdoor Unit-Air-Source) | Both
216891825 | Central Heat Pump | RHEEM | RD18AY36AJVC |  |  | RCFY3624MTANM | R802V1005A21DZ | 32800 |  |  | 19 | 10 | 32800 |  |  | 27600 | 84% | 2.1 | Both | 682.5 | 2.73 | HRCU-A-CB (Split System: Heat Pump with Remote Outdoor Unit-Air-Source) | Both
216892110 | Central Heat Pump | RUSSELL | RD18AY36AJVC |  |  | TCFY3621MTANM | S802V0754A17DZ | 32400 |  |  | 19 | 10 | 32400 |  |  | 28000 | 86% | 2.1 | Both | 675 | 2.7 | HRCU-A-CB (Split System: Heat Pump with Remote Outdoor Unit-Air-Source) | Both
216892083 | Central Heat Pump | RUSSELL | RD18AY36AJVC |  |  | TCFY3621MTANM | S801V0754A17DZ | 32400 |  |  | 19 | 10 | 32400 |  |  | 28000 | 86% | 2.1 | Both | 675 | 2.7 | HRCU-A-CB (Split System: Heat Pump with Remote Outdoor Unit-Air-Source) | Both
216892121 | Central Heat Pump | RUSSELL | RD18AY36AJVC |  |  | TCFY3621MTANM | S801V0754A17UH | 32600 |  |  | 19 | 10 | 32600 |  |  | 27800 | 85% | 2.1 | Both | 680 | 2.72 | HRCU-A-CB (Split System: Heat Pump with Remote Outdoor Unit-Air-Source) | Both
216892123 | Central Heat Pump | RUSSELL | RD18AY36AJVC |  |  | TCFY3621MTANM | S802V0754A17UH | 32600 |  |  | 19 | 10 | 32600 |  |  | 27800 | 85% | 2.1 | Both | 680 | 2.72 | HRCU-A-CB (Split System: Heat Pump with Remote Outdoor Unit-Air-Source) | Both
216892111 | Central Heat Pump | RUSSELL | RD18AY36AJVC |  |  | TCFY3621MTANM | S801V0755A21UH | 32600 |  |  | 19 | 10 | 32600 |  |  | 27800 | 85% | 2.1 | Both | 680 | 2.72 | HRCU-A-CB (Split System: Heat Pump with Remote Outdoor Unit-Air-Source) | Both
216892112 | Central Heat Pump | RUSSELL | RD18AY36AJVC |  |  | TCFY3621MTANM | S801V1004A17UH | 32600 |  |  | 19 | 10 | 32600 |  |  | 27800 | 85% | 2.1 | Both | 680 | 2.72 | HRCU-A-CB (Split System: Heat Pump with Remote Outdoor Unit-Air-Source) | Both
216892250 | Central Heat Pump | RUSSELL | RD18AY36AJVC |  |  | TCFY3624MTANM | S802V1505A24UH | 32600 |  |  | 19 | 10 | 32600 |  |  | 27800 | 85% | 2.1 | Both | 680 | 2.72 | HRCU-A-CB (Split System: Heat Pump with Remote Outdoor Unit-Air-Source) | Both
216892240 | Central Heat Pump | RUSSELL | RD18AY36AJVC |  |  | TCFY3624MTANM | S801V0755A21UH | 32600 |  |  | 19 | 10 | 32600 |  |  | 27800 | 85% | 2.1 | Both | 680 | 2.72 | HRCU-A-CB (Split System: Heat Pump with Remote Outdoor Unit-Air-Source) | Both
216892086 | Central Heat Pump | RUSSELL | RD18AY36AJVC |  |  | TCFY3621MTANM | S802V0755A21DZ | 32600 |  |  | 19 | 10 | 32600 |  |  | 27800 | 85% | 2.1 | Both | 680 | 2.72 | HRCU-A-CB (Split System: Heat Pump with Remote Outdoor Unit-Air-Source) | Both
216892095 | Central Heat Pump | RUSSELL | RD18AY36AJVC |  |  | TCFY3621MTANM | S801V1005A21UHU | 32600 |  |  | 19 | 10 | 32600 |  |  | 27800 | 85% | 2.1 | Both | 680 | 2.72 | HRCU-A-CB (Split System: Heat Pump with Remote Outdoor Unit-Air-Source) | Both
216892260 | Central Heat Pump | RUSSELL | RD18AY36AJVC |  |  | TCFY3624MTANM | S801V1005A21UHU | 32600 |  |  | 19 | 10 | 32600 |  |  | 27800 | 85% | 2.1 | Both | 680 | 2.72 | HRCU-A-CB (Split System: Heat Pump with Remote Outdoor Unit-Air-Source) | Both
216892120 | Central Heat Pump | RUSSELL | RD18AY36AJVC |  |  | TCFY3621MTANM | S802V0755A21UH | 32600 |  |  | 19 | 10 | 32600 |  |  | 27800 | 85% | 2.1 | Both | 680 | 2.72 | HRCU-A-CB (Split System: Heat Pump with Remote Outdoor Unit-Air-Source) | Both
216891258 | Central Heat Pump | RUUD | RD18AY36AJVC |  |  | RCFY3621MTANM | R801V0754A17DZ | 32400 |  |  | 19 | 10 | 32400 |  |  | 28000 | 86% | 2.1 | Both | 675 | 2.7 | HRCU-A-CB (Split System: Heat Pump with Remote Outdoor Unit-Air-Source) | Both
216891838 | Central Heat Pump | RUUD | RD18AY36AJVC |  |  | RCFY3624MTANM | R802V1255A24UH | 32600 |  |  | 19 | 10 | 32600 |  |  | 27800 | 85% | 2.1 | Both | 680 | 2.72 | HRCU-A-CB (Split System: Heat Pump with Remote Outdoor Unit-Air-Source) | Both
216891360 | Central Heat Pump | RUUD | RD18AY36AJVC |  |  | RCFY3621MTANM | R802V1004A17UH | 32600 |  |  | 19 | 10 | 32600 |  |  | 27800 | 85% | 2.1 | Both | 680 | 2.72 | HRCU-A-CB (Split System: Heat Pump with Remote Outdoor Unit-Air-Source) | Both
216891392 | Central Heat Pump | RUUD | RD18AY36AJVC |  |  | RCFY3621MTANM | R801V1005A21UHN | 32600 |  |  | 19 | 10 | 32600 |  |  | 27800 | 85% | 2.1 | Both | 680 | 2.72 | HRCU-A-CB (Split System: Heat Pump with Remote Outdoor Unit-Air-Source) | Both
216891757 | Central Heat Pump | RUUD | RD18AY36AJVC |  |  | RCFY3624MTANM | R801V0755A21DZ | 32600 |  |  | 19 | 10 | 32600 |  |  | 27800 | 85% | 2.1 | Both | 680 | 2.72 | HRCU-A-CB (Split System: Heat Pump with Remote Outdoor Unit-Air-Source) | Both
216891755 | Central Heat Pump | RUUD | RD18AY36AJVC |  |  | RCFY3624MTANM | R801V1005A21UHN | 32600 |  |  | 19 | 10 | 32600 |  |  | 27800 | 85% | 2.1 | Both | 680 | 2.72 | HRCU-A-CB (Split System: Heat Pump with Remote Outdoor Unit-Air-Source) | Both
216891294 | Central Heat Pump | RUUD | RD18AY36AJVC |  |  | RCFY3621MTANM | R801V0755A21DZ | 32600 |  |  | 19 | 10 | 32600 |  |  | 27800 | 85% | 2.1 | Both | 680 | 2.72 | HRCU-A-CB (Split System: Heat Pump with Remote Outdoor Unit-Air-Source) | Both
216891760 | Central Heat Pump | RUUD | RD18AY36AJVC |  |  | RCFY3624MTANM | R801V1505A24UH | 32600 |  |  | 19 | 10 | 32600 |  |  | 27800 | 85% | 2.1 | Both | 680 | 2.72 | HRCU-A-CB (Split System: Heat Pump with Remote Outdoor Unit-Air-Source) | Both
216891795 | Central Heat Pump | RUUD | RD18AY36AJVC |  |  | RCFY3624MTANM | R801V0755A21UH | 32600 |  |  | 19 | 10 | 32600 |  |  | 27800 | 85% | 2.1 | Both | 680 | 2.72 | HRCU-A-CB (Split System: Heat Pump with Remote Outdoor Unit-Air-Source) | Both
216891829 | Central Heat Pump | RUUD | RD18AY36AJVC |  |  | RCFY3624MTANM | R802V1505A24UH | 32600 |  |  | 19 | 10 | 32600 |  |  | 27800 | 85% | 2.1 | Both | 680 | 2.72 | HRCU-A-CB (Split System: Heat Pump with Remote Outdoor Unit-Air-Source) | Both
216891331 | Central Heat Pump | RUUD | RD18AY36AJVC |  |  | RCFY3621MTANM | R801V1005A21UHS | 32600 |  |  | 19 | 10 | 32600 |  |  | 27800 | 85% | 2.1 | Both | 680 | 2.72 | HRCU-A-CB (Split System: Heat Pump with Remote Outdoor Unit-Air-Source) | Both
216891278 | Central Heat Pump | RUUD | RD18AY36AJVC |  |  | RCFY3621MTANM | R801V1005A21DZ | 32800 |  |  | 19 | 10 | 32800 |  |  | 27600 | 84% | 2.1 | Both | 682.5 | 2.73 | HRCU-A-CB (Split System: Heat Pump with Remote Outdoor Unit-Air-Source) | Both
216891776 | Central Heat Pump | RUUD | RD18AY36AJVC |  |  | RCFY3624MTANM | R802V1255A24DZ | 32800 |  |  | 19 | 10 | 32800 |  |  | 27800 | 85% | 2.1 | Both | 682.5 | 2.73 | HRCU-A-CB (Split System: Heat Pump with Remote Outdoor Unit-Air-Source) | Both
216891826 | Central Heat Pump | RUUD | RD18AY36AJVC |  |  | RCFY3624MTANM | R801V1255A24DZ | 32800 |  |  | 19 | 10 | 32800 |  |  | 27800 | 85% | 2.1 | Both | 682.5 | 2.73 | HRCU-A-CB (Split System: Heat Pump with Remote Outdoor Unit-Air-Source) | Both
216891805 | Central Heat Pump | RUUD | RD18AY36AJVC |  |  | RCFY3624MTANM | R802V1005A21DZ | 32800 |  |  | 19 | 10 | 32800 |  |  | 27600 | 84% | 2.1 | Both | 682.5 | 2.73 | HRCU-A-CB (Split System: Heat Pump with Remote Outdoor Unit-Air-Source) | Both
216891880 | Central Heat Pump | SURE | RD18AY36AJVC |  |  | TCFY3621MTANM | S801V0754A17DZ | 32400 |  |  | 19 | 10 | 32400 |  |  | 28000 | 86% | 2.1 | Both | 675 | 2.7 | HRCU-A-CB (Split System: Heat Pump with Remote Outdoor Unit-Air-Source) | Both
216891918 | Central Heat Pump | SURE | RD18AY36AJVC |  |  | TCFY3621MTANM | S801V0754A17UH | 32600 |  |  | 19 | 10 | 32600 |  |  | 27800 | 85% | 2.1 | Both | 680 | 2.72 | HRCU-A-CB (Split System: Heat Pump with Remote Outdoor Unit-Air-Source) | Both
216891919 | Central Heat Pump | SURE | RD18AY36AJVC |  |  | TCFY3621MTANM | S802V1004A17UH | 32600 |  |  | 19 | 10 | 32600 |  |  | 27800 | 85% | 2.1 | Both | 680 | 2.72 | HRCU-A-CB (Split System: Heat Pump with Remote Outdoor Unit-Air-Source) | Both
216891920 | Central Heat Pump | SURE | RD18AY36AJVC |  |  | TCFY3621MTANM | S802V0754A17UH | 32600 |  |  | 19 | 10 | 32600 |  |  | 27800 | 85% | 2.1 | Both | 680 | 2.72 | HRCU-A-CB (Split System: Heat Pump with Remote Outdoor Unit-Air-Source) | Both
216891879 | Central Heat Pump | SURE | RD18AY36AJVC |  |  | TCFY3621MTANM | S801V0755A21DZ | 32600 |  |  | 19 | 10 | 32600 |  |  | 27800 | 85% | 2.1 | Both | 680 | 2.72 | HRCU-A-CB (Split System: Heat Pump with Remote Outdoor Unit-Air-Source) | Both
216892043 | Central Heat Pump | SURE | RD18AY36AJVC |  |  | TCFY3624MTANM | S801V0755A21DZ | 32600 |  |  | 19 | 10 | 32600 |  |  | 27800 | 85% | 2.1 | Both | 680 | 2.72 | HRCU-A-CB (Split System: Heat Pump with Remote Outdoor Unit-Air-Source) | Both
216891890 | Central Heat Pump | SURE | RD18AY36AJVC |  |  | TCFY3621MTANM | S801V1005A21UHS | 32600 |  |  | 19 | 10 | 32600 |  |  | 27800 | 85% | 2.1 | Both | 680 | 2.72 | HRCU-A-CB (Split System: Heat Pump with Remote Outdoor Unit-Air-Source) | Both
216891892 | Central Heat Pump | SURE | RD18AY36AJVC |  |  | TCFY3621MTANM | S801V1005A21UHU | 32600 |  |  | 19 | 10 | 32600 |  |  | 27800 | 85% | 2.1 | Both | 680 | 2.72 | HRCU-A-CB (Split System: Heat Pump with Remote Outdoor Unit-Air-Source) | Both
216892031 | Central Heat Pump | SURE | RD18AY36AJVC |  |  | TCFY3624MTANM | S802V1005A21UH | 32600 |  |  | 19 | 10 | 32600 |  |  | 27800 | 85% | 2.1 | Both | 680 | 2.72 | HRCU-A-CB (Split System: Heat Pump with Remote Outdoor Unit-Air-Source) | Both
216892047 | Central Heat Pump | SURE | RD18AY36AJVC |  |  | TCFY3624MTANM | S802V1505A24UH | 32600 |  |  | 19 | 10 | 32600 |  |  | 27800 | 85% | 2.1 | Both | 680 | 2.72 | HRCU-A-CB (Split System: Heat Pump with Remote Outdoor Unit-Air-Source) | Both
216891917 | Central Heat Pump | SURE | RD18AY36AJVC |  |  | TCFY3621MTANM | S802V0755A21UH | 32600 |  |  | 19 | 10 | 32600 |  |  | 27800 | 85% | 2.1 | Both | 680 | 2.72 | HRCU-A-CB (Split System: Heat Pump with Remote Outdoor Unit-Air-Source) | Both
216891901 | Central Heat Pump | SURE | RD18AY36AJVC |  |  | TCFY3621MTANM | S801V1005A21UHN | 32600 |  |  | 19 | 10 | 32600 |  |  | 27800 | 85% | 2.1 | Both | 680 | 2.72 | HRCU-A-CB (Split System: Heat Pump with Remote Outdoor Unit-Air-Source) | Both
216892037 | Central Heat Pump | SURE | RD18AY36AJVC |  |  | TCFY3624MTANM | S801V0755A21UH | 32600 |  |  | 19 | 10 | 32600 |  |  | 27800 | 85% | 2.1 | Both | 680 | 2.72 | HRCU-A-CB (Split System: Heat Pump with Remote Outdoor Unit-Air-Source) | Both
216891886 | Central Heat Pump | SURE | RD18AY36AJVC |  |  | TCFY3621MTANM | S802V1005A21DZ | 32800 |  |  | 19 | 10 | 32800 |  |  | 27600 | 84% | 2.1 | Both | 682.5 | 2.73 | HRCU-A-CB (Split System: Heat Pump with Remote Outdoor Unit-Air-Source) | Both
216551669 | Central Heat Pump | FRIEDRICH | FRP19AY24AJVC |  |  | RCFY2421HEAAM | FR802V0504A17UH | 22800 |  |  | 20 | 10 | 22800 |  |  | 18500 | 81% | 1.8 | Both | 475 | 1.9 | HRCU-A-CB (Split System: Heat Pump with Remote Outdoor Unit-Air-Source) | Both
216551647 | Central Heat Pump | FRIEDRICH | FRP19AY24AJVC |  |  | RCFY2421HEAAM | FR801V0504A17UHN | 22800 |  |  | 20 | 10 | 22800 |  |  | 18500 | 81% | 1.8 | Both | 475 | 1.9 | HRCU-A-CB (Split System: Heat Pump with Remote Outdoor Unit-Air-Source) | Both
216551661 | Central Heat Pump | FRIEDRICH | FRP19AY24AJVC |  |  | RCFY2421HEAAM | FR801V0504A17UHU | 22800 |  |  | 20 | 10 | 22800 |  |  | 18600 | 82% | 1.8 | Both | 475 | 1.9 | HRCU-A-CB (Split System: Heat Pump with Remote Outdoor Unit-Air-Source) | Both
216551622 | Central Heat Pump | FRIEDRICH | FRP19AY24AJVC |  |  | RCFY2421HEAAM | FR921V0703A17M4 | 22800 |  |  | 20 | 10 | 22800 |  |  | 18600 | 82% | 1.8 | Both | 475 | 1.9 | HRCU-A-CB (Split System: Heat Pump with Remote Outdoor Unit-Air-Source) | Both
216551667 | Central Heat Pump | FRIEDRICH | FRP19AY24AJVC |  |  | RCFY2421HEAAM | FR802V0754A17UH | 22800 |  |  | 21 | 10 | 22800 |  |  | 18400 | 81% | 1.8 | Both | 475 | 1.9 | HRCU-A-CB (Split System: Heat Pump with Remote Outdoor Unit-Air-Source) | Both
216551655 | Central Heat Pump | FRIEDRICH | FRP19AY24AJVC |  |  | RCFY2421HEAAM | FR801V0704A17UH | 22800 |  |  | 21 | 10 | 22800 |  |  | 18500 | 81% | 1.8 | Both | 475 | 1.9 | HRCU-A-CB (Split System: Heat Pump with Remote Outdoor Unit-Air-Source) | Both
216551637 | Central Heat Pump | FRIEDRICH | FRP19AY24AJVC |  |  | RCFY2421HEAAM | FR921V0603A17M4 | 22800 |  |  | 21 | 10 | 22800 |  |  | 18600 | 82% | 1.8 | Both | 475 | 1.9 | HRCU-A-CB (Split System: Heat Pump with Remote Outdoor Unit-Air-Source) | Both
216551627 | Central Heat Pump | FRIEDRICH | FRP19AY24AJVC |  |  | RCFY2421HEAAM | FR921V0403A17M4 | 22800 |  |  | 21 | 10 | 22800 |  |  | 18500 | 81% | 1.8 | Both | 475 | 1.9 | HRCU-A-CB (Split System: Heat Pump with Remote Outdoor Unit-Air-Source) | Both
216619041 | Central Heat Pump | AIREASE | A7SCP18V24P-**A |  |  | 7EH30AX-**+TDR |  | 24000 |  |  | 16 | 9 | 24000 |  |  | 22600 | 94% | 1.8 | Both | 500 | 2 | HRCU-A-C (Split System: Heat Pump with Remote Outdoor Unit with No Indoor Fan --Air Source) | Both
216618985 | Central Heat Pump | ARMSTRONG AIR | A7SCP18V24P-**A |  |  | 7EH30AX-**+TDR |  | 24000 |  |  | 16 | 9 | 24000 |  |  | 22600 | 94% | 1.8 | Both | 500 | 2 | HRCU-A-C (Split System: Heat Pump with Remote Outdoor Unit with No Indoor Fan --Air Source) | Both
216604768 | Central Heat Pump | GE Appliances | NS18H24HA5*** |  |  | NCHC30AT5****+TDR |  | 24000 |  |  | 16 | 9 | 24000 |  |  | 22600 | 94% | 1.8 | Both | 500 | 2 | HRCU-A-C (Split System: Heat Pump with Remote Outdoor Unit with No Indoor Fan --Air Source) | Both
216618929 | Central Heat Pump | LENNOX | EL18KSLV-024-230A** |  |  | CK40HT-30A-**+TDR |  | 24000 |  |  | 16 | 9 | 24000 |  |  | 22600 | 94% | 1.8 | Both | 500 | 2 | HRCU-A-C (Split System: Heat Pump with Remote Outdoor Unit with No Indoor Fan --Air Source) | Both
216980805 | Central Heat Pump | 1HVAC | ACIQ-18-HPD |  |  | ACIQ-24-ACL-14-B |  | 18000 |  |  | 16.1 | 9.5 | 19000 |  |  | 18000 | 95% | 2.06 | Both | 375 | 1.5 | HRCU-A-C (Split System: Heat Pump with Remote Outdoor Unit with No Indoor Fan --Air Source) | Both
216621485 | Central Heat Pump | CanAir | 4CDH2018C21 |  |  | CEB-24MX1421 |  | 18000 |  |  | 16.1 | 9.5 | 19000 |  |  | 18000 | 95% | 2.06 | Both | 375 | 1.5 | HRCU-A-C (Split System: Heat Pump with Remote Outdoor Unit with No Indoor Fan --Air Source) | Both
216621486 | Central Heat Pump | CanAir | 4CDH2018C21 |  |  | CEB-24MX1721 |  | 18000 |  |  | 16.1 | 9.5 | 19000 |  |  | 18000 | 95% | 2.06 | Both | 375 | 1.5 | HRCU-A-C (Split System: Heat Pump with Remote Outdoor Unit with No Indoor Fan --Air Source) | Both
216623486 | Central Heat Pump | DIRECT AIR | DIRM4-18MAGICPRO20-OU |  |  | DIRM4-2417MAGICP20-CCOIL |  | 18000 |  |  | 16.1 | 9.5 | 19000 |  |  | 18000 | 95% | 2.06 | Both | 375 | 1.5 | HRCU-A-C (Split System: Heat Pump with Remote Outdoor Unit with No Indoor Fan --Air Source) | Both
216623485 | Central Heat Pump | DIRECT AIR | DIRM4-18MAGICPRO20-OU |  |  | DIRM4-2414MAGICP20-CCOIL |  | 18000 |  |  | 16.1 | 9.5 | 19000 |  |  | 18000 | 95% | 2.06 | Both | 375 | 1.5 | HRCU-A-C (Split System: Heat Pump with Remote Outdoor Unit with No Indoor Fan --Air Source) | Both
216759910 | Central Heat Pump | ECO-AIR | ECUO-18H |  |  | ECCA-24U |  | 18000 |  |  | 16.1 | 9.5 | 19000 |  |  | 18000 | 95% | 2.06 | Both | 375 | 1.5 | HRCU-A-C (Split System: Heat Pump with Remote Outdoor Unit with No Indoor Fan --Air Source) | Both
216623479 | Central Heat Pump | ELIOS | ESHMA18R2AN1 |  |  | GUHMA24RBAS1 |  | 18000 |  |  | 16.1 | 9.5 | 19000 |  |  | 18000 | 95% | 2.06 | Both | 375 | 1.5 | HRCU-A-C (Split System: Heat Pump with Remote Outdoor Unit with No Indoor Fan --Air Source) | Both
216623504 | Central Heat Pump | INNOVAIR | SHV18H2BA |  |  | MAC24H1418B |  | 18000 |  |  | 16.1 | 9.5 | 19000 |  |  | 18000 | 95% | 2.06 | Both | 375 | 1.5 | HRCU-A-C (Split System: Heat Pump with Remote Outdoor Unit with No Indoor Fan --Air Source) | Both
216623505 | Central Heat Pump | INNOVAIR | SHV18H2BA |  |  | MAC24H1718B |  | 18000 |  |  | 16.1 | 9.5 | 19000 |  |  | 18000 | 95% | 2.06 | Both | 375 | 1.5 | HRCU-A-C (Split System: Heat Pump with Remote Outdoor Unit with No Indoor Fan --Air Source) | Both
216623772 | Central Heat Pump | Kerr | A-KXP18TA-1 |  |  | KXP18/24A1A |  | 18000 |  |  | 16.1 | 9.5 | 19000 |  |  | 18000 | 95% | 2.06 | Both | 375 | 1.5 | HRCU-A-C (Split System: Heat Pump with Remote Outdoor Unit with No Indoor Fan --Air Source) | Both
216620298 | Central Heat Pump | MDV | MOX430-18HFN10-M3X |  |  | MVBM-24A18T3N10 |  | 18000 |  |  | 16.1 | 9.5 | 19000 |  |  | 18000 | 95% | 2.06 | Both | 375 | 1.5 | HRCU-A-C (Split System: Heat Pump with Remote Outdoor Unit with No Indoor Fan --Air Source) | Both
216623518 | Central Heat Pump | MIDEA | MO1HE-H18B-2A |  |  | MAAHE-H24B-AA |  | 18000 |  |  | 16.1 | 9.5 | 19000 |  |  | 18000 | 95% | 2.06 | Both | 375 | 1.5 | HRCU-A-C (Split System: Heat Pump with Remote Outdoor Unit with No Indoor Fan --Air Source) | Both
216623520 | Central Heat Pump | MIDEA | MO1HE-H18B-2A |  |  | MAAHE-H24B-BA |  | 18000 |  |  | 16.1 | 9.5 | 19000 |  |  | 18000 | 95% | 2.06 | Both | 375 | 1.5 | HRCU-A-C (Split System: Heat Pump with Remote Outdoor Unit with No Indoor Fan --Air Source) | Both
216623459 | Central Heat Pump | MOOVAIR | MSHMA18R2AN1 |  |  | GUHMA24RBAS1 |  | 18000 |  |  | 16.1 | 9.5 | 19000 |  |  | 18000 | 95% | 2.06 | Both | 375 | 1.5 | HRCU-A-C (Split System: Heat Pump with Remote Outdoor Unit with No Indoor Fan --Air Source) | Both
216621494 | Central Heat Pump | Panasonic | CU-HM18BAHU |  |  | CS-HM24BAAU1 |  | 18000 |  |  | 16.1 | 9.5 | 19000 |  |  | 18000 | 95% | 2.06 | Both | 375 | 1.5 | HRCU-A-C (Split System: Heat Pump with Remote Outdoor Unit with No Indoor Fan --Air Source) | Both
216621495 | Central Heat Pump | Panasonic | CU-HM18BAHU |  |  | CS-HM24BAAU2 |  | 18000 |  |  | 16.1 | 9.5 | 19000 |  |  | 18000 | 95% | 2.06 | Both | 375 | 1.5 | HRCU-A-C (Split System: Heat Pump with Remote Outdoor Unit with No Indoor Fan --Air Source) | Both
216635926 | Central Heat Pump | ACIQ | H5H3V48*K*AAA* |  |  | EVD5X61M21A*+WALLCON | *80CTL0901716B* | 45000 |  |  | 21 | 8.1 | 53500 |  |  | 37600 | 70% | 1.95 | Both | 937.5 | 3.75 | HRCU-A-CB (Split System: Heat Pump with Remote Outdoor Unit-Air-Source) | Both
216618894 | Central Heat Pump | BOSCH | BOVA-24RXB-M15S |  |  | BICA-24RXB-M16X |  | 23400 |  |  | 16 | 8.5 | 23600 |  |  | 16700 | 71% | 1.81 | Both | 487.5 | 1.95 | HRCU-A-CB (Split System: Heat Pump with Remote Outdoor Unit-Air-Source) | Both
217124010 | Central Heat Pump | GE Appliances | NS18H24HA5*** |  |  | NCHC24AT5****+TDR | NF80U070S3A*** | 23600 |  |  | 16.2 | 8.5 | 24000 |  |  | 21200 | 88% | 1.8 | Both | 492.5 | 1.97 | HRCU-A-CB (Split System: Heat Pump with Remote Outdoor Unit-Air-Source) | Both
217124109 | Central Heat Pump | GE Appliances | NS18H36HA5*** |  |  | NCHC30BT5****+TDR | NF80U090S4B*** | 34600 |  |  | 16.95 | 8.5 | 35400 |  |  | 28200 | 80% | 1.85 | Both | 720 | 2.88 | HRCU-A-CB (Split System: Heat Pump with Remote Outdoor Unit-Air-Source) | Both
217124085 | Central Heat Pump | GE Appliances | NS18H36HA5*** |  |  | NCUC36BT5****+TDR | NF80U090T4B*** | 34800 |  |  | 16.95 | 8.5 | 35600 |  |  | 28200 | 79% | 1.9 | Both | 725 | 2.9 | HRCU-A-CB (Split System: Heat Pump with Remote Outdoor Unit-Air-Source) | Both
216508734 | Central Heat Pump | CHAMPION HEATING AND COOLING | HH836E2S11 |  |  | CTF30A5ADS1 | Z8ES040A12SMPS1 | 33000 |  |  | 18 | 8.5 | 30400 |  |  | 24800 | 82% | 2 | Both | 687.5 | 2.75 | HRCU-A-CB (Split System: Heat Pump with Remote Outdoor Unit-Air-Source) | Both
216508761 | Central Heat Pump | COLEMAN | HH836E2S11 |  |  | CTF30A5ADS1 | Z8ES040A12SMPS1 | 33000 |  |  | 18 | 8.5 | 30400 |  |  | 24800 | 82% | 2 | Both | 687.5 | 2.75 | HRCU-A-CB (Split System: Heat Pump with Remote Outdoor Unit-Air-Source) | Both
216508743 | Central Heat Pump | FRASER-JOHNSTON | HH836E2S11 |  |  | CTF30A5ADS1 | Z8ES040A12SMPS1 | 33000 |  |  | 18 | 8.5 | 30400 |  |  | 24800 | 82% | 2 | Both | 687.5 | 2.75 | HRCU-A-CB (Split System: Heat Pump with Remote Outdoor Unit-Air-Source) | Both
216891660 | Central Heat Pump | FRIEDRICH | RD18AY36AJVC |  |  | RCFY3617STANM | FR951V0603A17UH | 31200 |  |  | 18 | 8.5 | 31200 |  |  | 28000 | 90% | 1.9 | Both | 650 | 2.6 | HRCU-A-CB (Split System: Heat Pump with Remote Outdoor Unit-Air-Source) | Both
216508726 | Central Heat Pump | JOHNSON CONTROLS | HH836E2S11 |  |  | CTF30A5ADS1 | Z8ES040A12SMPS1 | 33000 |  |  | 18 | 8.5 | 30400 |  |  | 24800 | 82% | 2 | Both | 687.5 | 2.75 | HRCU-A-CB (Split System: Heat Pump with Remote Outdoor Unit-Air-Source) | Both
216891527 | Central Heat Pump | RHEEM | RD18AY36AJVC |  |  | RCFY3617STANM | R951V0403A17UH | 31200 |  |  | 18 | 8.5 | 31200 |  |  | 28000 | 90% | 1.9 | Both | 650 | 2.6 | HRCU-A-CB (Split System: Heat Pump with Remote Outdoor Unit-Air-Source) | Both
216891658 | Central Heat Pump | RHEEM | RD18AY36AJVC |  |  | RCFY3621STANM | R951V0403A17UH | 31200 |  |  | 18 | 8.5 | 31200 |  |  | 28000 | 90% | 1.9 | Both | 650 | 2.6 | HRCU-A-CB (Split System: Heat Pump with Remote Outdoor Unit-Air-Source) | Both
216892204 | Central Heat Pump | RUSSELL | RD18AY36AJVC |  |  | TCFY3621STANM | S951V0603A17UH | 31200 |  |  | 18 | 8.5 | 31200 |  |  | 28000 | 90% | 1.9 | Both | 650 | 2.6 | HRCU-A-CB (Split System: Heat Pump with Remote Outdoor Unit-Air-Source) | Both
216892164 | Central Heat Pump | RUSSELL | RD18AY36AJVC |  |  | TCFY3617STANM | S951V0403A17UH | 31200 |  |  | 18 | 8.5 | 31200 |  |  | 28000 | 90% | 1.9 | Both | 650 | 2.6 | HRCU-A-CB (Split System: Heat Pump with Remote Outdoor Unit-Air-Source) | Both
216892203 | Central Heat Pump | RUSSELL | RD18AY36AJVC |  |  | TCFY3621STANM | S951V0403A17UH | 31200 |  |  | 18 | 8.5 | 31200 |  |  | 28000 | 90% | 1.9 | Both | 650 | 2.6 | HRCU-A-CB (Split System: Heat Pump with Remote Outdoor Unit-Air-Source) | Both
216892226 | Central Heat Pump | RUSSELL | RD18AY36AJVC |  |  | TCFY3617STANM | S951V0603A17UH | 31200 |  |  | 18 | 8.5 | 31200 |  |  | 28000 | 90% | 1.9 | Both | 650 | 2.6 | HRCU-A-CB (Split System: Heat Pump with Remote Outdoor Unit-Air-Source) | Both
216891538 | Central Heat Pump | RUUD | RD18AY36AJVC |  |  | RCFY3617STANM | R951V0403A17UH | 31200 |  |  | 18 | 8.5 | 31200 |  |  | 28000 | 90% | 1.9 | Both | 650 | 2.6 | HRCU-A-CB (Split System: Heat Pump with Remote Outdoor Unit-Air-Source) | Both
216891702 | Central Heat Pump | RUUD | RD18AY36AJVC |  |  | RCFY3621STANM | R951V0603A17UH | 31200 |  |  | 18 | 8.5 | 31200 |  |  | 28000 | 90% | 1.9 | Both | 650 | 2.6 | HRCU-A-CB (Split System: Heat Pump with Remote Outdoor Unit-Air-Source) | Both
216892000 | Central Heat Pump | SURE | RD18AY36AJVC |  |  | TCFY3621STANM | S951V0403A17UH | 31200 |  |  | 18 | 8.5 | 31200 |  |  | 28000 | 90% | 1.9 | Both | 650 | 2.6 | HRCU-A-CB (Split System: Heat Pump with Remote Outdoor Unit-Air-Source) | Both
216891961 | Central Heat Pump | SURE | RD18AY36AJVC |  |  | TCFY3617STANM | S951V0403A17UH | 31200 |  |  | 18 | 8.5 | 31200 |  |  | 28000 | 90% | 1.9 | Both | 650 | 2.6 | HRCU-A-CB (Split System: Heat Pump with Remote Outdoor Unit-Air-Source) | Both
216508716 | Central Heat Pump | YORK | HH836E2S11 |  |  | CTF30A5ADS1 | Y81E040A12SMPS1 | 33000 |  |  | 18 | 8.5 | 30400 |  |  | 24800 | 82% | 2 | Both | 687.5 | 2.75 | HRCU-A-CB (Split System: Heat Pump with Remote Outdoor Unit-Air-Source) | Both
216635253 | Central Heat Pump | ACIQ | H5H3V60*K*AAA* |  |  | EA*5X61M24A*+WALLCON | *80CTL1352422B* | 57000 |  |  | 19 | 8.5 | 60500 |  |  | 46000 | 76% | 2.04 | Both | 1187.5 | 4.75 | HRCU-A-CB (Split System: Heat Pump with Remote Outdoor Unit-Air-Source) | Both
216635686 | Central Heat Pump | ACIQ | H5H3V36*K*AAA* |  |  | EVD5X42M21A*+WALLCON | *95CSU0802120B* | 34400 |  |  | 20.5 | 8.5 | 38500 |  |  | 28200 | 73% | 2.04 | Both | 717.5 | 2.87 | HRCU-A-CB (Split System: Heat Pump with Remote Outdoor Unit-Air-Source) | Both
216635655 | Central Heat Pump | ACIQ | H5H3V36*K*AAA* |  |  | EVD5X36M21A*+WALLCON | *97CMN0802120B* | 34400 |  |  | 20.5 | 8.5 | 38500 |  |  | 28200 | 73% | 2.04 | Both | 717.5 | 2.87 | HRCU-A-CB (Split System: Heat Pump with Remote Outdoor Unit-Air-Source) | Both
216635691 | Central Heat Pump | ACIQ | H5H3V36*K*AAA* |  |  | EVD5X42M21A*+WALLCON | *97CMN0802120B* | 34400 |  |  | 20.5 | 8.5 | 38500 |  |  | 28200 | 73% | 2.04 | Both | 717.5 | 2.87 | HRCU-A-CB (Split System: Heat Pump with Remote Outdoor Unit-Air-Source) | Both
216636132 | Central Heat Pump | ACIQ | H5H3V36*K*AAA* |  |  | EVD5X36M21A*+WALLCON | *96CTN0802120B* | 34400 |  |  | 20.5 | 8.5 | 38500 |  |  | 28200 | 73% | 2.04 | Both | 717.5 | 2.87 | HRCU-A-CB (Split System: Heat Pump with Remote Outdoor Unit-Air-Source) | Both
216636148 | Central Heat Pump | ACIQ | H5H3V36*K*AAA* |  |  | EVD5X42M21A*+WALLCON | *97CTN0802120A* | 34400 |  |  | 20.5 | 8.5 | 38500 |  |  | 28200 | 73% | 2.04 | Both | 717.5 | 2.87 | HRCU-A-CB (Split System: Heat Pump with Remote Outdoor Unit-Air-Source) | Both
215935743 | Central Heat Pump | TEMPSTAR | T5H3V36*K*AAA* |  |  | EVD5X36M21A*+WALLCON | *97CMN0802120B* | 34400 |  |  | 20.5 | 8.5 | 38500 |  |  | 28200 | 73% | 2.04 | Both | 717.5 | 2.87 | HRCU-A-CB (Split System: Heat Pump with Remote Outdoor Unit-Air-Source) | Both
216635681 | Central Heat Pump | ACIQ | H5H3V36*K*AAA* |  |  | EVD5X42M21A*+WALLCON | *80CTL0702120B* | 34400 |  |  | 21 | 8.5 | 38500 |  |  | 28200 | 73% | 2.04 | Both | 717.5 | 2.87 | HRCU-A-CB (Split System: Heat Pump with Remote Outdoor Unit-Air-Source) | Both
216635646 | Central Heat Pump | ACIQ | H5H3V36*K*AAA* |  |  | EVD5X36M21A*+WALLCON | *80CTL0901716B* | 34400 |  |  | 21 | 8.5 | 38500 |  |  | 28200 | 73% | 2.04 | Both | 717.5 | 2.87 | HRCU-A-CB (Split System: Heat Pump with Remote Outdoor Unit-Air-Source) | Both
216635682 | Central Heat Pump | ACIQ | H5H3V36*K*AAA* |  |  | EVD5X42M21A*+WALLCON | *80CTL0901716B* | 34400 |  |  | 21 | 8.5 | 38500 |  |  | 28200 | 73% | 2.04 | Both | 717.5 | 2.87 | HRCU-A-CB (Split System: Heat Pump with Remote Outdoor Unit-Air-Source) | Both
216635718 | Central Heat Pump | ACIQ | H5H3V36*K*AAA* |  |  | EVD5X48M24A*+WALLCON | *97CMN0602120B* | 34800 |  |  | 21 | 8.5 | 38500 |  |  | 28800 | 75% | 2.02 | Both | 725 | 2.9 | HRCU-A-CB (Split System: Heat Pump with Remote Outdoor Unit-Air-Source) | Both
216635562 | Central Heat Pump | ACIQ | H5H3V36*K*AAA* |  |  | EVM5X44M21A*+WALLCON | *80CTL0451712B* | 35200 |  |  | 21 | 8.5 | 39000 |  |  | 29400 | 75% | 2 | Both | 732.5 | 2.93 | HRCU-A-CB (Split System: Heat Pump with Remote Outdoor Unit-Air-Source) | Both
216635671 | Central Heat Pump | ACIQ | H5H3V36*K*AAA* |  |  | EVD5X38M17A*+WALLCON | *96CTN0601714B* | 35200 |  |  | 21 | 8.5 | 38000 |  |  | 28000 | 74% | 2 | Both | 732.5 | 2.93 | HRCU-A-CB (Split System: Heat Pump with Remote Outdoor Unit-Air-Source) | Both
216635552 | Central Heat Pump | ACIQ | H5H3V36*K*AAA* |  |  | EVM5X32M17A*+WALLCON | *96CTN0601714B* | 35200 |  |  | 21 | 8.5 | 38000 |  |  | 28000 | 74% | 2.06 | Both | 732.5 | 2.93 | HRCU-A-CB (Split System: Heat Pump with Remote Outdoor Unit-Air-Source) | Both
216635599 | Central Heat Pump | ACIQ | H5H3V36*K*AAA* |  |  | EVM5X60M21A*+WALLCON | *80CTL0451712B* | 35200 |  |  | 21 | 8.5 | 39000 |  |  | 29400 | 75% | 2 | Both | 732.5 | 2.93 | HRCU-A-CB (Split System: Heat Pump with Remote Outdoor Unit-Air-Source) | Both
216635668 | Central Heat Pump | ACIQ | H5H3V36*K*AAA* |  |  | EVD5X38M17A*+WALLCON | *95CSU0601716B* | 35200 |  |  | 21 | 8.5 | 38500 |  |  | 29200 | 76% | 2.02 | Both | 732.5 | 2.93 | HRCU-A-CB (Split System: Heat Pump with Remote Outdoor Unit-Air-Source) | Both
216636325 | Central Heat Pump | ACIQ | H5H3V36*K*AAA* |  |  | EVD5X60M21A*+WALLCON | *96CTN0601714B* | 35200 |  |  | 21 | 8.5 | 37400 |  |  | 28000 | 75% | 2 | Both | 732.5 | 2.93 | HRCU-A-CB (Split System: Heat Pump with Remote Outdoor Unit-Air-Source) | Both
216635740 | Central Heat Pump | ACIQ | H5H3V36*K*AAA* |  |  | EVD5X60M21A*+WALLCON | *80CTL0451712B* | 35200 |  |  | 21 | 8.5 | 39000 |  |  | 29400 | 75% | 2 | Both | 732.5 | 2.93 | HRCU-A-CB (Split System: Heat Pump with Remote Outdoor Unit-Air-Source) | Both
216636315 | Central Heat Pump | ACIQ | H5H3V36*K*AAA* |  |  | EVM5X44M21A*+WALLCON | *97CMN0601714B* | 35200 |  |  | 21 | 8.5 | 37400 |  |  | 28000 | 75% | 2.06 | Both | 732.5 | 2.93 | HRCU-A-CB (Split System: Heat Pump with Remote Outdoor Unit-Air-Source) | Both
216636124 | Central Heat Pump | ACIQ | H5H3V36*K*AAA* |  |  | EVM5X60M21A*+WALLCON | *97CTN0601716A* | 35200 |  |  | 21 | 8.5 | 38500 |  |  | 29400 | 76% | 2.02 | Both | 732.5 | 2.93 | HRCU-A-CB (Split System: Heat Pump with Remote Outdoor Unit-Air-Source) | Both
216636319 | Central Heat Pump | ACIQ | H5H3V36*K*AAA* |  |  | EVM5X60M21A*+WALLCON | *97CMN0601714B* | 35200 |  |  | 21 | 8.5 | 37400 |  |  | 28000 | 75% | 2.06 | Both | 732.5 | 2.93 | HRCU-A-CB (Split System: Heat Pump with Remote Outdoor Unit-Air-Source) | Both
216636316 | Central Heat Pump | ACIQ | H5H3V36*K*AAA* |  |  | EVM5X44M21A*+WALLCON | *96CTN0601714B* | 35200 |  |  | 21 | 8.5 | 37400 |  |  | 28000 | 75% | 2.06 | Both | 732.5 | 2.93 | HRCU-A-CB (Split System: Heat Pump with Remote Outdoor Unit-Air-Source) | Both
216636318 | Central Heat Pump | ACIQ | H5H3V36*K*AAA* |  |  | EVM5X49M21A*+WALLCON | *96CTN0601714B* | 35200 |  |  | 21 | 8.5 | 37400 |  |  | 28000 | 75% | 2.06 | Both | 732.5 | 2.93 | HRCU-A-CB (Split System: Heat Pump with Remote Outdoor Unit-Air-Source) | Both
216636110 | Central Heat Pump | ACIQ | H5H3V36*K*AAA* |  |  | EVM5X44M21A*+WALLCON | *97CTN0601716A* | 35200 |  |  | 21 | 8.5 | 38500 |  |  | 29400 | 76% | 2 | Both | 732.5 | 2.93 | HRCU-A-CB (Split System: Heat Pump with Remote Outdoor Unit-Air-Source) | Both
216635581 | Central Heat Pump | ACIQ | H5H3V36*K*AAA* |  |  | EVM5X49M21A*+WALLCON | *80CTL0451712B* | 35200 |  |  | 21 | 8.5 | 39000 |  |  | 29400 | 75% | 2 | Both | 732.5 | 2.93 | HRCU-A-CB (Split System: Heat Pump with Remote Outdoor Unit-Air-Source) | Both
216635670 | Central Heat Pump | ACIQ | H5H3V36*K*AAA* |  |  | EVD5X38M17A*+WALLCON | *97CMN0801714B* | 35200 |  |  | 21 | 8.5 | 38500 |  |  | 29200 | 76% | 2 | Both | 732.5 | 2.93 | HRCU-A-CB (Split System: Heat Pump with Remote Outdoor Unit-Air-Source) | Both
216636324 | Central Heat Pump | ACIQ | H5H3V36*K*AAA* |  |  | EVD5X60M21A*+WALLCON | *97CMN0601714B* | 35200 |  |  | 21 | 8.5 | 37400 |  |  | 28000 | 75% | 2.06 | Both | 732.5 | 2.93 | HRCU-A-CB (Split System: Heat Pump with Remote Outdoor Unit-Air-Source) | Both
216635768 | Central Heat Pump | ACIQ | H5H3V36*K*AAA* |  |  | EVD5X61M21A*+WALLCON | *80CTL0451712B* | 35400 |  |  | 21 | 8.5 | 38500 |  |  | 29000 | 75% | 2.02 | Both | 737.5 | 2.95 | HRCU-A-CB (Split System: Heat Pump with Remote Outdoor Unit-Air-Source) | Both
216635665 | Central Heat Pump | ACIQ | H5H3V36*K*AAA* |  |  | EVD5X38M17A*+WALLCON | *80CTL0701412B* | 35200 |  |  | 21.5 | 8.5 | 38500 |  |  | 29000 | 75% | 2.02 | Both | 732.5 | 2.93 | HRCU-A-CB (Split System: Heat Pump with Remote Outdoor Unit-Air-Source) | Both
215935843 | Central Heat Pump | TEMPSTAR | T5H3V36*K*AAA* |  |  | EVD5X38M17A*+WALLCON | *80CTL0701412B* | 35200 |  |  | 21.5 | 8.5 | 38500 |  |  | 29000 | 75% | 2.02 | Both | 732.5 | 2.93 | HRCU-A-CB (Split System: Heat Pump with Remote Outdoor Unit-Air-Source) | Both
216891663 | Central Heat Pump | FRIEDRICH | RD18AY36AJVC |  |  | RCFY3621STANM | FR97MV0703A17DH | 31200 |  |  | 18 | 8.5 | 31200 |  |  | 27800 | 89% | 1.9 | Both | 650 | 2.6 | HRCU-A-CB (Split System: Heat Pump with Remote Outdoor Unit-Air-Source) | Both
216891717 | Central Heat Pump | FRIEDRICH | RD18AY36AJVC |  |  | RCFY3617STANM | FR962V0603A17M4 | 31200 |  |  | 18 | 8.5 | 31200 |  |  | 27800 | 89% | 1.9 | Both | 650 | 2.6 | HRCU-A-CB (Split System: Heat Pump with Remote Outdoor Unit-Air-Source) | Both
216891484 | Central Heat Pump | FRIEDRICH | RD18AY36AJVC |  |  | RCFY3617STANM | FR951V0603A17M4 | 31200 |  |  | 18 | 8.5 | 31200 |  |  | 27800 | 89% | 1.9 | Both | 650 | 2.6 | HRCU-A-CB (Split System: Heat Pump with Remote Outdoor Unit-Air-Source) | Both
216891601 | Central Heat Pump | FRIEDRICH | RD18AY36AJVC |  |  | RCFY3621STANM | FR951V0603A17M4 | 31200 |  |  | 18 | 8.5 | 31200 |  |  | 27800 | 89% | 1.9 | Both | 650 | 2.6 | HRCU-A-CB (Split System: Heat Pump with Remote Outdoor Unit-Air-Source) | Both
216891710 | Central Heat Pump | FRIEDRICH | RD18AY36AJVC |  |  | RCFY3621STANM | FR98MV0603A17UP | 31200 |  |  | 18 | 8.5 | 31200 |  |  | 27800 | 89% | 1.9 | Both | 650 | 2.6 | HRCU-A-CB (Split System: Heat Pump with Remote Outdoor Unit-Air-Source) | Both
216891706 | Central Heat Pump | FRIEDRICH | RD18AY36AJVC |  |  | RCFY3617STANM | FR921V0603A17M4 | 31200 |  |  | 18 | 8.5 | 31200 |  |  | 27800 | 89% | 1.9 | Both | 650 | 2.6 | HRCU-A-CB (Split System: Heat Pump with Remote Outdoor Unit-Air-Source) | Both
216891535 | Central Heat Pump | FRIEDRICH | RD18AY36AJVC |  |  | RCFY3621STANM | FR962V0703A17M4 | 31400 |  |  | 18 | 8.5 | 31400 |  |  | 27800 | 89% | 1.9 | Both | 655 | 2.62 | HRCU-A-CB (Split System: Heat Pump with Remote Outdoor Unit-Air-Source) | Both
216891691 | Central Heat Pump | FRIEDRICH | RD18AY36AJVC |  |  | RCFY3621STANM | FR921V1005A21M4 | 31400 |  |  | 18 | 8.5 | 31400 |  |  | 27800 | 89% | 1.9 | Both | 655 | 2.62 | HRCU-A-CB (Split System: Heat Pump with Remote Outdoor Unit-Air-Source) | Both
216891528 | Central Heat Pump | FRIEDRICH | RD18AY36AJVC |  |  | RCFY3621STANM | FR962V0705A21M4 | 31400 |  |  | 18 | 8.5 | 31400 |  |  | 27600 | 88% | 1.9 | Both | 655 | 2.62 | HRCU-A-CB (Split System: Heat Pump with Remote Outdoor Unit-Air-Source) | Both
216891677 | Central Heat Pump | FRIEDRICH | RD18AY36AJVC |  |  | RCFY3621STANM | FR951V0705A21M4 | 31400 |  |  | 18 | 8.5 | 31400 |  |  | 27600 | 88% | 1.9 | Both | 655 | 2.62 | HRCU-A-CB (Split System: Heat Pump with Remote Outdoor Unit-Air-Source) | Both
216891471 | Central Heat Pump | FRIEDRICH | RD18AY36AJVC |  |  | RCFY3617STANM | FR962V0403A17M4 | 31400 |  |  | 18 | 8.5 | 31400 |  |  | 27800 | 89% | 1.9 | Both | 655 | 2.62 | HRCU-A-CB (Split System: Heat Pump with Remote Outdoor Unit-Air-Source) | Both
216891617 | Central Heat Pump | FRIEDRICH | RD18AY36AJVC |  |  | RCFY3621STANM | FR921V0703A17M4 | 31400 |  |  | 18 | 8.5 | 31400 |  |  | 27800 | 89% | 1.9 | Both | 655 | 2.62 | HRCU-A-CB (Split System: Heat Pump with Remote Outdoor Unit-Air-Source) | Both
216891646 | Central Heat Pump | FRIEDRICH | RD18AY36AJVC |  |  | RCFY3621STANM | FR951V1005A21M4 | 31400 |  |  | 18 | 8.5 | 31400 |  |  | 27800 | 89% | 1.9 | Both | 655 | 2.62 | HRCU-A-CB (Split System: Heat Pump with Remote Outdoor Unit-Air-Source) | Both
216891639 | Central Heat Pump | FRIEDRICH | RD18AY36AJVC |  |  | RCFY3617STANM | FR962V0703A17M4 | 31400 |  |  | 18 | 8.5 | 31400 |  |  | 27800 | 89% | 1.9 | Both | 655 | 2.62 | HRCU-A-CB (Split System: Heat Pump with Remote Outdoor Unit-Air-Source) | Both
216891629 | Central Heat Pump | RHEEM | RD18AY36AJVC |  |  | RCFY3617STANM | R962V0603A17M4 | 31200 |  |  | 18 | 8.5 | 31200 |  |  | 27800 | 89% | 1.9 | Both | 650 | 2.6 | HRCU-A-CB (Split System: Heat Pump with Remote Outdoor Unit-Air-Source) | Both
216891648 | Central Heat Pump | RHEEM | RD18AY36AJVC |  |  | RCFY3617STANM | R97MV0703A17DH | 31200 |  |  | 18 | 8.5 | 31200 |  |  | 27800 | 89% | 1.9 | Both | 650 | 2.6 | HRCU-A-CB (Split System: Heat Pump with Remote Outdoor Unit-Air-Source) | Both
216891513 | Central Heat Pump | RHEEM | RD18AY36AJVC |  |  | RCFY3621STANM | R962V0603A17M4 | 31200 |  |  | 18 | 8.5 | 31200 |  |  | 27800 | 89% | 1.9 | Both | 650 | 2.6 | HRCU-A-CB (Split System: Heat Pump with Remote Outdoor Unit-Air-Source) | Both
216891500 | Central Heat Pump | RHEEM | RD18AY36AJVC |  |  | RCFY3617STANM | R962V0403A17M4 | 31400 |  |  | 18 | 8.5 | 31400 |  |  | 27800 | 89% | 1.9 | Both | 655 | 2.62 | HRCU-A-CB (Split System: Heat Pump with Remote Outdoor Unit-Air-Source) | Both
216891529 | Central Heat Pump | RHEEM | RD18AY36AJVC |  |  | RCFY3621STANM | R951V0705A21M4 | 31400 |  |  | 18 | 8.5 | 31400 |  |  | 27600 | 88% | 1.9 | Both | 655 | 2.62 | HRCU-A-CB (Split System: Heat Pump with Remote Outdoor Unit-Air-Source) | Both
216891548 | Central Heat Pump | RHEEM | RD18AY36AJVC |  |  | RCFY3617STANM | R962V0703A17M4 | 31400 |  |  | 18 | 8.5 | 31400 |  |  | 27800 | 89% | 1.9 | Both | 655 | 2.62 | HRCU-A-CB (Split System: Heat Pump with Remote Outdoor Unit-Air-Source) | Both
216891656 | Central Heat Pump | RHEEM | RD18AY36AJVC |  |  | RCFY3621STANM | R962V0703A17M4 | 31400 |  |  | 18 | 8.5 | 31400 |  |  | 27800 | 89% | 1.9 | Both | 655 | 2.62 | HRCU-A-CB (Split System: Heat Pump with Remote Outdoor Unit-Air-Source) | Both
216891665 | Central Heat Pump | RHEEM | RD18AY36AJVC |  |  | RCFY3617STANM | R951V0403A17M4 | 31400 |  |  | 18 | 8.5 | 31400 |  |  | 27800 | 89% | 1.9 | Both | 655 | 2.62 | HRCU-A-CB (Split System: Heat Pump with Remote Outdoor Unit-Air-Source) | Both
216891534 | Central Heat Pump | RHEEM | RD18AY36AJVC |  |  | RCFY3617STANM | R921V0703A17M4 | 31400 |  |  | 18 | 8.5 | 31400 |  |  | 27800 | 89% | 1.9 | Both | 655 | 2.62 | HRCU-A-CB (Split System: Heat Pump with Remote Outdoor Unit-Air-Source) | Both
216891620 | Central Heat Pump | RHEEM | RD18AY36AJVC |  |  | RCFY3617STANM | R951V0703A17M4 | 31400 |  |  | 18 | 8.5 | 31400 |  |  | 27800 | 89% | 1.9 | Both | 655 | 2.62 | HRCU-A-CB (Split System: Heat Pump with Remote Outdoor Unit-Air-Source) | Both
216891652 | Central Heat Pump | RHEEM | RD18AY36AJVC |  |  | RCFY3621STANM | R921V0403A17M4 | 31400 |  |  | 18 | 8.5 | 31400 |  |  | 27800 | 89% | 1.9 | Both | 655 | 2.62 | HRCU-A-CB (Split System: Heat Pump with Remote Outdoor Unit-Air-Source) | Both
216891676 | Central Heat Pump | RHEEM | RD18AY36AJVC |  |  | RCFY3621STANM | R962V1005A21M4 | 31400 |  |  | 18 | 8.5 | 31400 |  |  | 27800 | 89% | 1.9 | Both | 655 | 2.62 | HRCU-A-CB (Split System: Heat Pump with Remote Outdoor Unit-Air-Source) | Both
216892197 | Central Heat Pump | RUSSELL | RD18AY36AJVC |  |  | TCFY3621STANM | S97MV0703A17DH | 31200 |  |  | 18 | 8.5 | 31200 |  |  | 27800 | 89% | 1.9 | Both | 650 | 2.6 | HRCU-A-CB (Split System: Heat Pump with Remote Outdoor Unit-Air-Source) | Both
216892216 | Central Heat Pump | RUSSELL | RD18AY36AJVC |  |  | TCFY3617STANM | S98MV0603A17UP | 31200 |  |  | 18 | 8.5 | 31200 |  |  | 27800 | 89% | 1.9 | Both | 650 | 2.6 | HRCU-A-CB (Split System: Heat Pump with Remote Outdoor Unit-Air-Source) | Both
216892160 | Central Heat Pump | RUSSELL | RD18AY36AJVC |  |  | TCFY3621STANM | S921V0603A17M4 | 31200 |  |  | 18 | 8.5 | 31200 |  |  | 27800 | 89% | 1.9 | Both | 650 | 2.6 | HRCU-A-CB (Split System: Heat Pump with Remote Outdoor Unit-Air-Source) | Both
216892217 | Central Heat Pump | RUSSELL | RD18AY36AJVC |  |  | TCFY3617STANM | S921V0603A17M4 | 31200 |  |  | 18 | 8.5 | 31200 |  |  | 27800 | 89% | 1.9 | Both | 650 | 2.6 | HRCU-A-CB (Split System: Heat Pump with Remote Outdoor Unit-Air-Source) | Both
216892162 | Central Heat Pump | RUSSELL | RD18AY36AJVC |  |  | TCFY3617STANM | S97MV0603A17DH | 31200 |  |  | 18 | 8.5 | 31200 |  |  | 27800 | 89% | 1.9 | Both | 650 | 2.6 | HRCU-A-CB (Split System: Heat Pump with Remote Outdoor Unit-Air-Source) | Both
216892206 | Central Heat Pump | RUSSELL | RD18AY36AJVC |  |  | TCFY3621STANM | S98MV0603A17UP | 31200 |  |  | 18 | 8.5 | 31200 |  |  | 27800 | 89% | 1.9 | Both | 650 | 2.6 | HRCU-A-CB (Split System: Heat Pump with Remote Outdoor Unit-Air-Source) | Both
216892209 | Central Heat Pump | RUSSELL | RD18AY36AJVC |  |  | TCFY3621STANM | S951V0403A17M4 | 31400 |  |  | 18 | 8.5 | 31400 |  |  | 27800 | 89% | 1.9 | Both | 655 | 2.62 | HRCU-A-CB (Split System: Heat Pump with Remote Outdoor Unit-Air-Source) | Both
216892213 | Central Heat Pump | RUSSELL | RD18AY36AJVC |  |  | TCFY3621STANM | S962V1005A21M4 | 31400 |  |  | 18 | 8.5 | 31400 |  |  | 27800 | 89% | 1.9 | Both | 655 | 2.62 | HRCU-A-CB (Split System: Heat Pump with Remote Outdoor Unit-Air-Source) | Both
216892225 | Central Heat Pump | RUSSELL | RD18AY36AJVC |  |  | TCFY3621STANM | S921V0703A17M4 | 31400 |  |  | 18 | 8.5 | 31400 |  |  | 27800 | 89% | 1.9 | Both | 655 | 2.62 | HRCU-A-CB (Split System: Heat Pump with Remote Outdoor Unit-Air-Source) | Both
216892227 | Central Heat Pump | RUSSELL | RD18AY36AJVC |  |  | TCFY3621STANM | S921V1005A21M4 | 31400 |  |  | 18 | 8.5 | 31400 |  |  | 27800 | 89% | 1.9 | Both | 655 | 2.62 | HRCU-A-CB (Split System: Heat Pump with Remote Outdoor Unit-Air-Source) | Both
216892199 | Central Heat Pump | RUSSELL | RD18AY36AJVC |  |  | TCFY3621STANM | S921V0403A17M4 | 31400 |  |  | 18 | 8.5 | 31400 |  |  | 27800 | 89% | 1.9 | Both | 655 | 2.62 | HRCU-A-CB (Split System: Heat Pump with Remote Outdoor Unit-Air-Source) | Both
216892210 | Central Heat Pump | RUSSELL | RD18AY36AJVC |  |  | TCFY3621STANM | S962V0705A21M4 | 31400 |  |  | 18 | 8.5 | 31400 |  |  | 27600 | 88% | 1.9 | Both | 655 | 2.62 | HRCU-A-CB (Split System: Heat Pump with Remote Outdoor Unit-Air-Source) | Both
216892153 | Central Heat Pump | RUSSELL | RD18AY36AJVC |  |  | TCFY3617STANM | S962V0403A17M4 | 31400 |  |  | 18 | 8.5 | 31400 |  |  | 27800 | 89% | 1.9 | Both | 655 | 2.62 | HRCU-A-CB (Split System: Heat Pump with Remote Outdoor Unit-Air-Source) | Both
216892170 | Central Heat Pump | RUSSELL | RD18AY36AJVC |  |  | TCFY3617STANM | S962V0703A17M4 | 31400 |  |  | 18 | 8.5 | 31400 |  |  | 27800 | 89% | 1.9 | Both | 655 | 2.62 | HRCU-A-CB (Split System: Heat Pump with Remote Outdoor Unit-Air-Source) | Both
216892187 | Central Heat Pump | RUSSELL | RD18AY36AJVC |  |  | TCFY3617STANM | S951V0703A17M4 | 31400 |  |  | 18 | 8.5 | 31400 |  |  | 27800 | 89% | 1.9 | Both | 655 | 2.62 | HRCU-A-CB (Split System: Heat Pump with Remote Outdoor Unit-Air-Source) | Both
216891475 | Central Heat Pump | RUUD | RD18AY36AJVC |  |  | RCFY3617STANM | R951V0603A17M4 | 31200 |  |  | 18 | 8.5 | 31200 |  |  | 27800 | 89% | 1.9 | Both | 650 | 2.6 | HRCU-A-CB (Split System: Heat Pump with Remote Outdoor Unit-Air-Source) | Both
216891510 | Central Heat Pump | RUUD | RD18AY36AJVC |  |  | RCFY3621STANM | R921V0603A17M4 | 31200 |  |  | 18 | 8.5 | 31200 |  |  | 27800 | 89% | 1.9 | Both | 650 | 2.6 | HRCU-A-CB (Split System: Heat Pump with Remote Outdoor Unit-Air-Source) | Both
216891693 | Central Heat Pump | RUUD | RD18AY36AJVC |  |  | RCFY3621STANM | U97MV0703A17DHS | 31200 |  |  | 18 | 8.5 | 31200 |  |  | 27800 | 89% | 1.9 | Both | 650 | 2.6 | HRCU-A-CB (Split System: Heat Pump with Remote Outdoor Unit-Air-Source) | Both
216891566 | Central Heat Pump | RUUD | RD18AY36AJVC |  |  | RCFY3617STANM | U98MV0603A17UPS | 31200 |  |  | 18 | 8.5 | 31200 |  |  | 27800 | 89% | 1.9 | Both | 650 | 2.6 | HRCU-A-CB (Split System: Heat Pump with Remote Outdoor Unit-Air-Source) | Both
216891517 | Central Heat Pump | RUUD | RD18AY36AJVC |  |  | RCFY3621STANM | R962V0603A17M4 | 31200 |  |  | 18 | 8.5 | 31200 |  |  | 27800 | 89% | 1.9 | Both | 650 | 2.6 | HRCU-A-CB (Split System: Heat Pump with Remote Outdoor Unit-Air-Source) | Both
216891473 | Central Heat Pump | RUUD | RD18AY36AJVC |  |  | RCFY3617STANM | U97MV0603A17DHS | 31200 |  |  | 18 | 8.5 | 31200 |  |  | 27800 | 89% | 1.9 | Both | 650 | 2.6 | HRCU-A-CB (Split System: Heat Pump with Remote Outdoor Unit-Air-Source) | Both
216891571 | Central Heat Pump | RUUD | RD18AY36AJVC |  |  | RCFY3621STANM | R921V0403A17M4 | 31400 |  |  | 18 | 8.5 | 31400 |  |  | 27800 | 89% | 1.9 | Both | 655 | 2.62 | HRCU-A-CB (Split System: Heat Pump with Remote Outdoor Unit-Air-Source) | Both
216891610 | Central Heat Pump | RUUD | RD18AY36AJVC |  |  | RCFY3617STANM | R962V0403A17M4 | 31400 |  |  | 18 | 8.5 | 31400 |  |  | 27800 | 89% | 1.9 | Both | 655 | 2.62 | HRCU-A-CB (Split System: Heat Pump with Remote Outdoor Unit-Air-Source) | Both
216891662 | Central Heat Pump | RUUD | RD18AY36AJVC |  |  | RCFY3621STANM | R962V0403A17M4 | 31400 |  |  | 18 | 8.5 | 31400 |  |  | 27800 | 89% | 1.9 | Both | 655 | 2.62 | HRCU-A-CB (Split System: Heat Pump with Remote Outdoor Unit-Air-Source) | Both
216891729 | Central Heat Pump | RUUD | RD18AY36AJVC |  |  | RCFY3617STANM | R951V0703A17M4 | 31400 |  |  | 18 | 8.5 | 31400 |  |  | 27800 | 89% | 1.9 | Both | 655 | 2.62 | HRCU-A-CB (Split System: Heat Pump with Remote Outdoor Unit-Air-Source) | Both
216891681 | Central Heat Pump | RUUD | RD18AY36AJVC |  |  | RCFY3621STANM | R921V0705A21M4 | 31400 |  |  | 18 | 8.5 | 31400 |  |  | 27600 | 88% | 1.9 | Both | 655 | 2.62 | HRCU-A-CB (Split System: Heat Pump with Remote Outdoor Unit-Air-Source) | Both
216891709 | Central Heat Pump | RUUD | RD18AY36AJVC |  |  | RCFY3617STANM | R921V0703A17M4 | 31400 |  |  | 18 | 8.5 | 31400 |  |  | 27800 | 89% | 1.9 | Both | 655 | 2.62 | HRCU-A-CB (Split System: Heat Pump with Remote Outdoor Unit-Air-Source) | Both
216891692 | Central Heat Pump | RUUD | RD18AY36AJVC |  |  | RCFY3621STANM | R951V0403A17M4 | 31400 |  |  | 18 | 8.5 | 31400 |  |  | 27800 | 89% | 1.9 | Both | 655 | 2.62 | HRCU-A-CB (Split System: Heat Pump with Remote Outdoor Unit-Air-Source) | Both
216891699 | Central Heat Pump | RUUD | RD18AY36AJVC |  |  | RCFY3617STANM | R962V0703A17M4 | 31400 |  |  | 18 | 8.5 | 31400 |  |  | 27800 | 89% | 1.9 | Both | 655 | 2.62 | HRCU-A-CB (Split System: Heat Pump with Remote Outdoor Unit-Air-Source) | Both
216891519 | Central Heat Pump | RUUD | RD18AY36AJVC |  |  | RCFY3621STANM | R951V1005A21M4 | 31400 |  |  | 18 | 8.5 | 31400 |  |  | 27800 | 89% | 1.9 | Both | 655 | 2.62 | HRCU-A-CB (Split System: Heat Pump with Remote Outdoor Unit-Air-Source) | Both
216891701 | Central Heat Pump | RUUD | RD18AY36AJVC |  |  | RCFY3617STANM | R921V0403A17M4 | 31400 |  |  | 18 | 8.5 | 31400 |  |  | 27800 | 89% | 1.9 | Both | 655 | 2.62 | HRCU-A-CB (Split System: Heat Pump with Remote Outdoor Unit-Air-Source) | Both
216891855 | Central Heat Pump | RUUD | RD18AY36AJVC |  |  | RCFY3621STANM | R951V0703A17M4 | 31400 |  |  | 18 | 8.5 | 31400 |  |  | 27800 | 89% | 1.9 | Both | 655 | 2.62 | HRCU-A-CB (Split System: Heat Pump with Remote Outdoor Unit-Air-Source) | Both
216891957 | Central Heat Pump | SURE | RD18AY36AJVC |  |  | TCFY3621STANM | S921V0603A17M4 | 31200 |  |  | 18 | 8.5 | 31200 |  |  | 27800 | 89% | 1.9 | Both | 650 | 2.6 | HRCU-A-CB (Split System: Heat Pump with Remote Outdoor Unit-Air-Source) | Both
216891995 | Central Heat Pump | SURE | RD18AY36AJVC |  |  | TCFY3617STANM | S97MV0703A17DH | 31200 |  |  | 18 | 8.5 | 31200 |  |  | 27800 | 89% | 1.9 | Both | 650 | 2.6 | HRCU-A-CB (Split System: Heat Pump with Remote Outdoor Unit-Air-Source) | Both
216892013 | Central Heat Pump | SURE | RD18AY36AJVC |  |  | TCFY3617STANM | S98MV0603A17UP | 31200 |  |  | 18 | 8.5 | 31200 |  |  | 27800 | 89% | 1.9 | Both | 650 | 2.6 | HRCU-A-CB (Split System: Heat Pump with Remote Outdoor Unit-Air-Source) | Both
216892004 | Central Heat Pump | SURE | RD18AY36AJVC |  |  | TCFY3617STANM | S951V0403A17M4 | 31400 |  |  | 18 | 8.5 | 31400 |  |  | 27800 | 89% | 1.9 | Both | 655 | 2.62 | HRCU-A-CB (Split System: Heat Pump with Remote Outdoor Unit-Air-Source) | Both
216892022 | Central Heat Pump | SURE | RD18AY36AJVC |  |  | TCFY3621STANM | S921V0703A17M4 | 31400 |  |  | 18 | 8.5 | 31400 |  |  | 27800 | 89% | 1.9 | Both | 655 | 2.62 | HRCU-A-CB (Split System: Heat Pump with Remote Outdoor Unit-Air-Source) | Both
216891962 | Central Heat Pump | SURE | RD18AY36AJVC |  |  | TCFY3621STANM | S951V0705A21M4 | 31400 |  |  | 18 | 8.5 | 31400 |  |  | 27600 | 88% | 1.9 | Both | 655 | 2.62 | HRCU-A-CB (Split System: Heat Pump with Remote Outdoor Unit-Air-Source) | Both
216892010 | Central Heat Pump | SURE | RD18AY36AJVC |  |  | TCFY3621STANM | S962V1005A21M4 | 31400 |  |  | 18 | 8.5 | 31400 |  |  | 27800 | 89% | 1.9 | Both | 655 | 2.62 | HRCU-A-CB (Split System: Heat Pump with Remote Outdoor Unit-Air-Source) | Both
216891996 | Central Heat Pump | SURE | RD18AY36AJVC |  |  | TCFY3621STANM | S921V0403A17M4 | 31400 |  |  | 18 | 8.5 | 31400 |  |  | 27800 | 89% | 1.9 | Both | 655 | 2.62 | HRCU-A-CB (Split System: Heat Pump with Remote Outdoor Unit-Air-Source) | Both
216891972 | Central Heat Pump | SURE | RD18AY36AJVC |  |  | TCFY3621STANM | S921V0705A21M4 | 31400 |  |  | 18 | 8.5 | 31400 |  |  | 27600 | 88% | 1.9 | Both | 655 | 2.62 | HRCU-A-CB (Split System: Heat Pump with Remote Outdoor Unit-Air-Source) | Both
216892019 | Central Heat Pump | SURE | RD18AY36AJVC |  |  | TCFY3621STANM | S962V0403A17M4 | 31400 |  |  | 18 | 8.5 | 31400 |  |  | 27800 | 89% | 1.9 | Both | 655 | 2.62 | HRCU-A-CB (Split System: Heat Pump with Remote Outdoor Unit-Air-Source) | Both
216891477 | Central Heat Pump | FRIEDRICH | RD18AY36AJVC |  |  | RCFY3621STANM | FR98MV0703A17UP | 31200 |  |  | 19 | 8.5 | 31200 |  |  | 27800 | 89% | 1.9 | Both | 650 | 2.6 | HRCU-A-CB (Split System: Heat Pump with Remote Outdoor Unit-Air-Source) | Both
216891505 | Central Heat Pump | FRIEDRICH | RD18AY36AJVC |  |  | RCFY3621STANM | FR921V0855A21M4 | 31400 |  |  | 19 | 8.5 | 31400 |  |  | 27800 | 89% | 1.9 | Both | 655 | 2.62 | HRCU-A-CB (Split System: Heat Pump with Remote Outdoor Unit-Air-Source) | Both
216891515 | Central Heat Pump | FRIEDRICH | RD18AY36AJVC |  |  | RCFY3621STANM | FR962V0855A21M4 | 31400 |  |  | 19 | 8.5 | 31400 |  |  | 27800 | 89% | 1.9 | Both | 655 | 2.62 | HRCU-A-CB (Split System: Heat Pump with Remote Outdoor Unit-Air-Source) | Both
216891715 | Central Heat Pump | FRIEDRICH | RD18AY36AJVC |  |  | RCFY3621STANM | FR951V1005A21UH | 31400 |  |  | 19 | 8.5 | 31400 |  |  | 27600 | 88% | 1.9 | Both | 655 | 2.62 | HRCU-A-CB (Split System: Heat Pump with Remote Outdoor Unit-Air-Source) | Both
216891525 | Central Heat Pump | FRIEDRICH | RD18AY36AJVC |  |  | RCFY3621STANM | FR97MV1005A21DH | 31600 |  |  | 19 | 8.5 | 31600 |  |  | 27600 | 87% | 1.9 | Both | 657.5 | 2.63 | HRCU-A-CB (Split System: Heat Pump with Remote Outdoor Unit-Air-Source) | Both
216891552 | Central Heat Pump | RHEEM | RD18AY36AJVC |  |  | RCFY3621STANM | R951V0855A21M4 | 31400 |  |  | 19 | 8.5 | 31400 |  |  | 27800 | 89% | 1.9 | Both | 655 | 2.62 | HRCU-A-CB (Split System: Heat Pump with Remote Outdoor Unit-Air-Source) | Both
216891619 | Central Heat Pump | RHEEM | RD18AY36AJVC |  |  | RCFY3621STANM | R951V1005A21UH | 31400 |  |  | 19 | 8.5 | 31400 |  |  | 27600 | 88% | 1.9 | Both | 655 | 2.62 | HRCU-A-CB (Split System: Heat Pump with Remote Outdoor Unit-Air-Source) | Both
216891671 | Central Heat Pump | RHEEM | RD18AY36AJVC |  |  | RCFY3621STANM | R98MV0855A21UP | 31400 |  |  | 19 | 8.5 | 31400 |  |  | 27600 | 88% | 1.9 | Both | 655 | 2.62 | HRCU-A-CB (Split System: Heat Pump with Remote Outdoor Unit-Air-Source) | Both
216891645 | Central Heat Pump | RHEEM | RD18AY36AJVC |  |  | RCFY3621STANM | R97MV1005A21DH | 31600 |  |  | 19 | 8.5 | 31600 |  |  | 27600 | 87% | 1.9 | Both | 657.5 | 2.63 | HRCU-A-CB (Split System: Heat Pump with Remote Outdoor Unit-Air-Source) | Both
216891862 | Central Heat Pump | RHEEM | RD18AY36AJVC |  |  | RH2VY3617STACN |  | 31800 |  |  | 19 | 8.5 | 31800 |  |  | 27400 | 86% | 2 | Both | 662.5 | 2.65 | HRCU-A-CB (Split System: Heat Pump with Remote Outdoor Unit-Air-Source) | Both
216892166 | Central Heat Pump | RUSSELL | RD18AY36AJVC |  |  | TCFY3621STANM | S98MV0703A17UP | 31200 |  |  | 19 | 8.5 | 31200 |  |  | 27800 | 89% | 1.9 | Both | 650 | 2.6 | HRCU-A-CB (Split System: Heat Pump with Remote Outdoor Unit-Air-Source) | Both
216892152 | Central Heat Pump | RUSSELL | RD18AY36AJVC |  |  | TCFY3621STANM | S921V0855A21M4 | 31400 |  |  | 19 | 8.5 | 31400 |  |  | 27800 | 89% | 1.9 | Both | 655 | 2.62 | HRCU-A-CB (Split System: Heat Pump with Remote Outdoor Unit-Air-Source) | Both
216892171 | Central Heat Pump | RUSSELL | RD18AY36AJVC |  |  | TCFY3621STANM | S951V0855A21M4 | 31400 |  |  | 19 | 8.5 | 31400 |  |  | 27800 | 89% | 1.9 | Both | 655 | 2.62 | HRCU-A-CB (Split System: Heat Pump with Remote Outdoor Unit-Air-Source) | Both
216892195 | Central Heat Pump | RUSSELL | RD18AY36AJVC |  |  | TCFY3621STANM | S951V0705A21UHU | 31400 |  |  | 19 | 8.5 | 31400 |  |  | 27600 | 88% | 1.9 | Both | 655 | 2.62 | HRCU-A-CB (Split System: Heat Pump with Remote Outdoor Unit-Air-Source) | Both
216892211 | Central Heat Pump | RUSSELL | RD18AY36AJVC |  |  | TCFY3621STANM | S98MV0855A21UP | 31400 |  |  | 19 | 8.5 | 31400 |  |  | 27600 | 88% | 1.9 | Both | 655 | 2.62 | HRCU-A-CB (Split System: Heat Pump with Remote Outdoor Unit-Air-Source) | Both
216892186 | Central Heat Pump | RUSSELL | RD18AY36AJVC |  |  | TCFY3621STANM | S951V1005A21UH | 31400 |  |  | 19 | 8.5 | 31400 |  |  | 27600 | 88% | 1.9 | Both | 655 | 2.62 | HRCU-A-CB (Split System: Heat Pump with Remote Outdoor Unit-Air-Source) | Both
216892196 | Central Heat Pump | RUSSELL | RD18AY36AJVC |  |  | TCFY3621STANM | S97MV1005A21DH | 31600 |  |  | 19 | 8.5 | 31600 |  |  | 27600 | 87% | 1.9 | Both | 657.5 | 2.63 | HRCU-A-CB (Split System: Heat Pump with Remote Outdoor Unit-Air-Source) | Both
216891524 | Central Heat Pump | RUUD | RD18AY36AJVC |  |  | RCFY3617STANM | U98MV0703A17UPS | 31200 |  |  | 19 | 8.5 | 31200 |  |  | 27800 | 89% | 1.9 | Both | 650 | 2.6 | HRCU-A-CB (Split System: Heat Pump with Remote Outdoor Unit-Air-Source) | Both
216891542 | Central Heat Pump | RUUD | RD18AY36AJVC |  |  | RCFY3621STANM | U98MV0703A17UPS | 31200 |  |  | 19 | 8.5 | 31200 |  |  | 27800 | 89% | 1.9 | Both | 650 | 2.6 | HRCU-A-CB (Split System: Heat Pump with Remote Outdoor Unit-Air-Source) | Both
216891589 | Central Heat Pump | RUUD | RD18AY36AJVC |  |  | RCFY3621STANM | R951V1005A21UH | 31400 |  |  | 19 | 8.5 | 31400 |  |  | 27600 | 88% | 1.9 | Both | 655 | 2.62 | HRCU-A-CB (Split System: Heat Pump with Remote Outdoor Unit-Air-Source) | Both
216891511 | Central Heat Pump | RUUD | RD18AY36AJVC |  |  | RCFY3621STANM | R951V0855A21M4 | 31400 |  |  | 19 | 8.5 | 31400 |  |  | 27800 | 89% | 1.9 | Both | 655 | 2.62 | HRCU-A-CB (Split System: Heat Pump with Remote Outdoor Unit-Air-Source) | Both
216891556 | Central Heat Pump | RUUD | RD18AY36AJVC |  |  | RCFY3621STANM | U97MV0855A21DHS | 31400 |  |  | 19 | 8.5 | 31400 |  |  | 27600 | 88% | 1.9 | Both | 655 | 2.62 | HRCU-A-CB (Split System: Heat Pump with Remote Outdoor Unit-Air-Source) | Both
216891624 | Central Heat Pump | RUUD | RD18AY36AJVC |  |  | RCFY3621STANM | U97MV1005A21DHS | 31600 |  |  | 19 | 8.5 | 31600 |  |  | 27600 | 87% | 1.9 | Both | 657.5 | 2.63 | HRCU-A-CB (Split System: Heat Pump with Remote Outdoor Unit-Air-Source) | Both
216891963 | Central Heat Pump | SURE | RD18AY36AJVC |  |  | TCFY3621STANM | S98MV0703A17UP | 31200 |  |  | 19 | 8.5 | 31200 |  |  | 27800 | 89% | 1.9 | Both | 650 | 2.6 | HRCU-A-CB (Split System: Heat Pump with Remote Outdoor Unit-Air-Source) | Both
216891953 | Central Heat Pump | SURE | RD18AY36AJVC |  |  | TCFY3621STANM | S98MV1005A21UP | 31400 |  |  | 19 | 8.5 | 31400 |  |  | 27800 | 89% | 1.9 | Both | 655 | 2.62 | HRCU-A-CB (Split System: Heat Pump with Remote Outdoor Unit-Air-Source) | Both
216892017 | Central Heat Pump | SURE | RD18AY36AJVC |  |  | TCFY3621STANM | S97MV0603A17DH | 31400 |  |  | 19 | 8.5 | 31400 |  |  | 27800 | 89% | 1.9 | Both | 655 | 2.62 | HRCU-A-CB (Split System: Heat Pump with Remote Outdoor Unit-Air-Source) | Both
216891993 | Central Heat Pump | SURE | RD18AY36AJVC |  |  | TCFY3621STANM | S97MV1005A21DH | 31600 |  |  | 19 | 8.5 | 31600 |  |  | 27600 | 87% | 1.9 | Both | 657.5 | 2.63 | HRCU-A-CB (Split System: Heat Pump with Remote Outdoor Unit-Air-Source) | Both
216892273 | Central Heat Pump | RUSSELL | RD18AY36AJVC |  |  | SH2VY3621STACN |  | 31800 |  |  | 20 | 8.5 | 31800 |  |  | 27400 | 86% | 2 | Both | 662.5 | 2.65 | HRCU-A-CB (Split System: Heat Pump with Remote Outdoor Unit-Air-Source) | Both
216892070 | Central Heat Pump | SURE | RD18AY36AJVC |  |  | SH2VY3621STACN |  | 31800 |  |  | 20 | 8.5 | 31800 |  |  | 27400 | 86% | 2 | Both | 662.5 | 2.65 | HRCU-A-CB (Split System: Heat Pump with Remote Outdoor Unit-Air-Source) | Both
216635684 | Central Heat Pump | ACIQ | H5H3V36*K*AAA* |  |  | EVD5X42M21A*+WALLCON | *80CTL1102120B* | 34400 |  |  | 21 | 8.5 | 38500 |  |  | 28000 | 73% | 2.04 | Both | 717.5 | 2.87 | HRCU-A-CB (Split System: Heat Pump with Remote Outdoor Unit-Air-Source) | Both
216635683 | Central Heat Pump | ACIQ | H5H3V36*K*AAA* |  |  | EVD5X42M21A*+WALLCON | *80CTL0902120B* | 34400 |  |  | 21 | 8.5 | 38500 |  |  | 28000 | 73% | 2.04 | Both | 717.5 | 2.87 | HRCU-A-CB (Split System: Heat Pump with Remote Outdoor Unit-Air-Source) | Both
216635648 | Central Heat Pump | ACIQ | H5H3V36*K*AAA* |  |  | EVD5X36M21A*+WALLCON | *80CTL1102120B* | 34400 |  |  | 21 | 8.5 | 38500 |  |  | 28000 | 73% | 2.04 | Both | 717.5 | 2.87 | HRCU-A-CB (Split System: Heat Pump with Remote Outdoor Unit-Air-Source) | Both
216635659 | Central Heat Pump | ACIQ | H5H3V36*K*AAA* |  |  | EVD5X36M21A*+WALLCON | *96CTN1002122B* | 34400 |  |  | 21 | 8.5 | 38500 |  |  | 28000 | 73% | 2.06 | Both | 717.5 | 2.87 | HRCU-A-CB (Split System: Heat Pump with Remote Outdoor Unit-Air-Source) | Both
216635695 | Central Heat Pump | ACIQ | H5H3V36*K*AAA* |  |  | EVD5X42M21A*+WALLCON | *96CTN1002122B* | 34400 |  |  | 21 | 8.5 | 38500 |  |  | 28000 | 73% | 2.06 | Both | 717.5 | 2.87 | HRCU-A-CB (Split System: Heat Pump with Remote Outdoor Unit-Air-Source) | Both
216636138 | Central Heat Pump | ACIQ | H5H3V36*K*AAA* |  |  | EVD5X36M21A*+WALLCON | *97CTN1002122A* | 34400 |  |  | 21 | 8.5 | 38500 |  |  | 28000 | 73% | 2.06 | Both | 717.5 | 2.87 | HRCU-A-CB (Split System: Heat Pump with Remote Outdoor Unit-Air-Source) | Both
216636149 | Central Heat Pump | ACIQ | H5H3V36*K*AAA* |  |  | EVD5X42M21A*+WALLCON | *97CTN1002122A* | 34400 |  |  | 21 | 8.5 | 38500 |  |  | 28000 | 73% | 2.06 | Both | 717.5 | 2.87 | HRCU-A-CB (Split System: Heat Pump with Remote Outdoor Unit-Air-Source) | Both
216635692 | Central Heat Pump | ACIQ | H5H3V36*K*AAA* |  |  | EVD5X42M21A*+WALLCON | *97CMN1002122B* | 34400 |  |  | 21 | 8.5 | 38500 |  |  | 28000 | 73% | 2.06 | Both | 717.5 | 2.87 | HRCU-A-CB (Split System: Heat Pump with Remote Outdoor Unit-Air-Source) | Both
216635656 | Central Heat Pump | ACIQ | H5H3V36*K*AAA* |  |  | EVD5X36M21A*+WALLCON | *97CMN1002122B* | 34400 |  |  | 21 | 8.5 | 38500 |  |  | 28000 | 73% | 2.06 | Both | 717.5 | 2.87 | HRCU-A-CB (Split System: Heat Pump with Remote Outdoor Unit-Air-Source) | Both
216635687 | Central Heat Pump | ACIQ | H5H3V36*K*AAA* |  |  | EVD5X42M21A*+WALLCON | *95CSU1002122B* | 34600 |  |  | 21 | 8.5 | 38500 |  |  | 28000 | 73% | 2.04 | Both | 720 | 2.88 | HRCU-A-CB (Split System: Heat Pump with Remote Outdoor Unit-Air-Source) | Both
216636133 | Central Heat Pump | ACIQ | H5H3V36*K*AAA* |  |  | EVD5X36M21A*+WALLCON | *80CSU0401712B* | 34600 |  |  | 21 | 8.5 | 38500 |  |  | 28000 | 73% | 2.06 | Both | 720 | 2.88 | HRCU-A-CB (Split System: Heat Pump with Remote Outdoor Unit-Air-Source) | Both
216636144 | Central Heat Pump | ACIQ | H5H3V36*K*AAA* |  |  | EVD5X42M21A*+WALLCON | *80CSU0401712B* | 34600 |  |  | 21 | 8.5 | 38500 |  |  | 28000 | 73% | 2.04 | Both | 720 | 2.88 | HRCU-A-CB (Split System: Heat Pump with Remote Outdoor Unit-Air-Source) | Both
216635719 | Central Heat Pump | ACIQ | H5H3V36*K*AAA* |  |  | EVD5X48M24A*+WALLCON | *97CMN0802120B* | 35000 |  |  | 21 | 8.5 | 38500 |  |  | 28400 | 74% | 2.04 | Both | 730 | 2.92 | HRCU-A-CB (Split System: Heat Pump with Remote Outdoor Unit-Air-Source) | Both
216636155 | Central Heat Pump | ACIQ | H5H3V36*K*AAA* |  |  | EVD5X48M24A*+WALLCON | *97CTN0802120A* | 35000 |  |  | 21 | 8.5 | 38500 |  |  | 28400 | 74% | 2.04 | Both | 730 | 2.92 | HRCU-A-CB (Split System: Heat Pump with Remote Outdoor Unit-Air-Source) | Both
216635703 | Central Heat Pump | ACIQ | H5H3V36*K*AAA* |  |  | EVD5X42M24A*+WALLCON | *97CMN0602120B* | 35200 |  |  | 21 | 8.5 | 38500 |  |  | 28800 | 75% | 2.02 | Both | 732.5 | 2.93 | HRCU-A-CB (Split System: Heat Pump with Remote Outdoor Unit-Air-Source) | Both
216635621 | Central Heat Pump | ACIQ | H5H3V36*K*AAA* |  |  | EVM5X60M24A*+WALLCON | *97CMN0602120B* | 35200 |  |  | 21 | 8.5 | 38500 |  |  | 28800 | 75% | 2.02 | Both | 732.5 | 2.93 | HRCU-A-CB (Split System: Heat Pump with Remote Outdoor Unit-Air-Source) | Both
216635762 | Central Heat Pump | ACIQ | H5H3V36*K*AAA* |  |  | EVD5X60M24A*+WALLCON | *97CMN0602120B* | 35200 |  |  | 21 | 8.5 | 38500 |  |  | 28800 | 75% | 2.02 | Both | 732.5 | 2.93 | HRCU-A-CB (Split System: Heat Pump with Remote Outdoor Unit-Air-Source) | Both
216635731 | Central Heat Pump | ACIQ | H5H3V36*K*AAA* |  |  | EVD5X49M24A*+WALLCON | *97CMN0602120B* | 35200 |  |  | 21 | 8.5 | 38500 |  |  | 28800 | 75% | 2.02 | Both | 732.5 | 2.93 | HRCU-A-CB (Split System: Heat Pump with Remote Outdoor Unit-Air-Source) | Both
216636118 | Central Heat Pump | ACIQ | H5H3V36*K*AAA* |  |  | EVM5X49M21A*+WALLCON | *97CTN0801716A* | 35400 |  |  | 21 | 8.5 | 38500 |  |  | 29000 | 75% | 2.02 | Both | 737.5 | 2.95 | HRCU-A-CB (Split System: Heat Pump with Remote Outdoor Unit-Air-Source) | Both
216636125 | Central Heat Pump | ACIQ | H5H3V36*K*AAA* |  |  | EVM5X60M21A*+WALLCON | *97CTN0801716A* | 35400 |  |  | 21 | 8.5 | 38500 |  |  | 29000 | 75% | 2.02 | Both | 737.5 | 2.95 | HRCU-A-CB (Split System: Heat Pump with Remote Outdoor Unit-Air-Source) | Both
216635608 | Central Heat Pump | ACIQ | H5H3V36*K*AAA* |  |  | EVM5X60M21A*+WALLCON | *97CMN0602120B* | 35400 |  |  | 21 | 8.5 | 38500 |  |  | 29000 | 75% | 2.02 | Both | 737.5 | 2.95 | HRCU-A-CB (Split System: Heat Pump with Remote Outdoor Unit-Air-Source) | Both
216635749 | Central Heat Pump | ACIQ | H5H3V36*K*AAA* |  |  | EVD5X60M21A*+WALLCON | *97CMN0602120B* | 35400 |  |  | 21 | 8.5 | 38500 |  |  | 29000 | 75% | 2 | Both | 737.5 | 2.95 | HRCU-A-CB (Split System: Heat Pump with Remote Outdoor Unit-Air-Source) | Both
216635590 | Central Heat Pump | ACIQ | H5H3V36*K*AAA* |  |  | EVM5X49M21A*+WALLCON | *97CMN0602120B* | 35400 |  |  | 21 | 8.5 | 38500 |  |  | 29000 | 75% | 2.02 | Both | 737.5 | 2.95 | HRCU-A-CB (Split System: Heat Pump with Remote Outdoor Unit-Air-Source) | Both
215936679 | Central Heat Pump | COMFORTMAKER | C5H3V36*K*AAA* |  |  | EVD5X60M21A*+WALLCON | *97CMN0602120B* | 35400 |  |  | 21 | 8.5 | 38500 |  |  | 29000 | 75% | 2 | Both | 737.5 | 2.95 | HRCU-A-CB (Split System: Heat Pump with Remote Outdoor Unit-Air-Source) | Both
216635721 | Central Heat Pump | ACIQ | H5H3V36*K*AAA* |  |  | EVD5X48M24A*+WALLCON | *97CMN1202422B* | 35000 |  |  | 21.5 | 8.5 | 38500 |  |  | 28400 | 74% | 2.04 | Both | 730 | 2.92 | HRCU-A-CB (Split System: Heat Pump with Remote Outdoor Unit-Air-Source) | Both
216635723 | Central Heat Pump | ACIQ | H5H3V36*K*AAA* |  |  | EVD5X48M24A*+WALLCON | *96CTN1202422B* | 35000 |  |  | 21.5 | 8.5 | 38000 |  |  | 28200 | 74% | 2.02 | Both | 730 | 2.92 | HRCU-A-CB (Split System: Heat Pump with Remote Outdoor Unit-Air-Source) | Both
216635712 | Central Heat Pump | ACIQ | H5H3V36*K*AAA* |  |  | EVD5X48M24A*+WALLCON | *80CTL0702120B* | 35000 |  |  | 21.5 | 8.5 | 38500 |  |  | 28400 | 74% | 2.04 | Both | 730 | 2.92 | HRCU-A-CB (Split System: Heat Pump with Remote Outdoor Unit-Air-Source) | Both
216636157 | Central Heat Pump | ACIQ | H5H3V36*K*AAA* |  |  | EVD5X48M24A*+WALLCON | *97CTN1202422A* | 35000 |  |  | 21.5 | 8.5 | 38000 |  |  | 28200 | 74% | 2.02 | Both | 730 | 2.92 | HRCU-A-CB (Split System: Heat Pump with Remote Outdoor Unit-Air-Source) | Both
216635722 | Central Heat Pump | ACIQ | H5H3V36*K*AAA* |  |  | EVD5X48M24A*+WALLCON | *96CTN1002122B* | 35000 |  |  | 21.5 | 8.5 | 38000 |  |  | 28200 | 74% | 2.02 | Both | 730 | 2.92 | HRCU-A-CB (Split System: Heat Pump with Remote Outdoor Unit-Air-Source) | Both
216636156 | Central Heat Pump | ACIQ | H5H3V36*K*AAA* |  |  | EVD5X48M24A*+WALLCON | *97CTN1002122A* | 35000 |  |  | 21.5 | 8.5 | 38000 |  |  | 28200 | 74% | 2.02 | Both | 730 | 2.92 | HRCU-A-CB (Split System: Heat Pump with Remote Outdoor Unit-Air-Source) | Both
216635717 | Central Heat Pump | ACIQ | H5H3V36*K*AAA* |  |  | EVD5X48M24A*+WALLCON | *95CSU1002122B* | 35200 |  |  | 21.5 | 8.5 | 38000 |  |  | 28200 | 74% | 2.04 | Both | 732.5 | 2.93 | HRCU-A-CB (Split System: Heat Pump with Remote Outdoor Unit-Air-Source) | Both
216635715 | Central Heat Pump | ACIQ | H5H3V36*K*AAA* |  |  | EVD5X48M24A*+WALLCON | *80CTL1352422B* | 35200 |  |  | 21.5 | 8.5 | 38000 |  |  | 28200 | 74% | 2.04 | Both | 732.5 | 2.93 | HRCU-A-CB (Split System: Heat Pump with Remote Outdoor Unit-Air-Source) | Both
216635714 | Central Heat Pump | ACIQ | H5H3V36*K*AAA* |  |  | EVD5X48M24A*+WALLCON | *80CTL1102120B* | 35200 |  |  | 21.5 | 8.5 | 38000 |  |  | 28200 | 74% | 2.04 | Both | 732.5 | 2.93 | HRCU-A-CB (Split System: Heat Pump with Remote Outdoor Unit-Air-Source) | Both
216635713 | Central Heat Pump | ACIQ | H5H3V36*K*AAA* |  |  | EVD5X48M24A*+WALLCON | *80CTL0902120B* | 35200 |  |  | 21.5 | 8.5 | 38000 |  |  | 28200 | 74% | 2.04 | Both | 732.5 | 2.93 | HRCU-A-CB (Split System: Heat Pump with Remote Outdoor Unit-Air-Source) | Both
216635666 | Central Heat Pump | ACIQ | H5H3V36*K*AAA* |  |  | EVD5X38M17A*+WALLCON | *80CTL0701716B* | 35400 |  |  | 21.5 | 8.5 | 38500 |  |  | 29000 | 75% | 2.02 | Both | 737.5 | 2.95 | HRCU-A-CB (Split System: Heat Pump with Remote Outdoor Unit-Air-Source) | Both
216635563 | Central Heat Pump | ACIQ | H5H3V36*K*AAA* |  |  | EVM5X44M21A*+WALLCON | *80CTL0701716B* | 35400 |  |  | 21.5 | 8.5 | 38500 |  |  | 29000 | 75% | 2.02 | Both | 737.5 | 2.95 | HRCU-A-CB (Split System: Heat Pump with Remote Outdoor Unit-Air-Source) | Both
216635729 | Central Heat Pump | ACIQ | H5H3V36*K*AAA* |  |  | EVD5X49M24A*+WALLCON | *95CSU0802120B* | 35400 |  |  | 21.5 | 8.5 | 38000 |  |  | 28600 | 75% | 2.04 | Both | 737.5 | 2.95 | HRCU-A-CB (Split System: Heat Pump with Remote Outdoor Unit-Air-Source) | Both
216635753 | Central Heat Pump | ACIQ | H5H3V36*K*AAA* |  |  | EVD5X60M21A*+WALLCON | *96CTN0801714B* | 35400 |  |  | 21.5 | 8.5 | 38000 |  |  | 28800 | 76% | 2.02 | Both | 737.5 | 2.95 | HRCU-A-CB (Split System: Heat Pump with Remote Outdoor Unit-Air-Source) | Both
216635619 | Central Heat Pump | ACIQ | H5H3V36*K*AAA* |  |  | EVM5X60M24A*+WALLCON | *95CSU0802120B* | 35400 |  |  | 21.5 | 8.5 | 38000 |  |  | 28600 | 75% | 2.04 | Both | 737.5 | 2.95 | HRCU-A-CB (Split System: Heat Pump with Remote Outdoor Unit-Air-Source) | Both
216636169 | Central Heat Pump | ACIQ | H5H3V36*K*AAA* |  |  | EVD5X60M24A*+WALLCON | *96CTN0802120B* | 35400 |  |  | 21.5 | 8.5 | 38000 |  |  | 28600 | 75% | 2.04 | Both | 737.5 | 2.95 | HRCU-A-CB (Split System: Heat Pump with Remote Outdoor Unit-Air-Source) | Both
216635568 | Central Heat Pump | ACIQ | H5H3V36*K*AAA* |  |  | EVM5X44M21A*+WALLCON | *95CSU0601716B* | 35400 |  |  | 21.5 | 8.5 | 38500 |  |  | 29000 | 75% | 2.02 | Both | 737.5 | 2.95 | HRCU-A-CB (Split System: Heat Pump with Remote Outdoor Unit-Air-Source) | Both
216635667 | Central Heat Pump | ACIQ | H5H3V36*K*AAA* |  |  | EVD5X38M17A*+WALLCON | *80CTL0901716B* | 35400 |  |  | 21.5 | 8.5 | 38000 |  |  | 28800 | 76% | 2.02 | Both | 737.5 | 2.95 | HRCU-A-CB (Split System: Heat Pump with Remote Outdoor Unit-Air-Source) | Both
216635605 | Central Heat Pump | ACIQ | H5H3V36*K*AAA* |  |  | EVM5X60M21A*+WALLCON | *95CSU0601716B* | 35400 |  |  | 21.5 | 8.5 | 38500 |  |  | 29000 | 75% | 2.02 | Both | 737.5 | 2.95 | HRCU-A-CB (Split System: Heat Pump with Remote Outdoor Unit-Air-Source) | Both
216635612 | Central Heat Pump | ACIQ | H5H3V36*K*AAA* |  |  | EVM5X60M21A*+WALLCON | *96CTN0801714B* | 35400 |  |  | 21.5 | 8.5 | 38000 |  |  | 28800 | 76% | 2.02 | Both | 737.5 | 2.95 | HRCU-A-CB (Split System: Heat Pump with Remote Outdoor Unit-Air-Source) | Both
216635746 | Central Heat Pump | ACIQ | H5H3V36*K*AAA* |  |  | EVD5X60M21A*+WALLCON | *95CSU0601716B* | 35400 |  |  | 21.5 | 8.5 | 38500 |  |  | 29000 | 75% | 2.02 | Both | 737.5 | 2.95 | HRCU-A-CB (Split System: Heat Pump with Remote Outdoor Unit-Air-Source) | Both
216635725 | Central Heat Pump | ACIQ | H5H3V36*K*AAA* |  |  | EVD5X49M24A*+WALLCON | *80CTL0702120B* | 35400 |  |  | 21.5 | 8.5 | 38000 |  |  | 28600 | 75% | 2.04 | Both | 737.5 | 2.95 | HRCU-A-CB (Split System: Heat Pump with Remote Outdoor Unit-Air-Source) | Both
216635697 | Central Heat Pump | ACIQ | H5H3V36*K*AAA* |  |  | EVD5X42M24A*+WALLCON | *80CTL0702120B* | 35400 |  |  | 21.5 | 8.5 | 38000 |  |  | 28600 | 75% | 2.04 | Both | 737.5 | 2.95 | HRCU-A-CB (Split System: Heat Pump with Remote Outdoor Unit-Air-Source) | Both
216635760 | Central Heat Pump | ACIQ | H5H3V36*K*AAA* |  |  | EVD5X60M24A*+WALLCON | *95CSU0802120B* | 35400 |  |  | 21.5 | 8.5 | 38000 |  |  | 28600 | 75% | 2.04 | Both | 737.5 | 2.95 | HRCU-A-CB (Split System: Heat Pump with Remote Outdoor Unit-Air-Source) | Both
216636170 | Central Heat Pump | ACIQ | H5H3V36*K*AAA* |  |  | EVD5X60M24A*+WALLCON | *97CTN0802120A* | 35400 |  |  | 21.5 | 8.5 | 38000 |  |  | 28600 | 75% | 2.04 | Both | 737.5 | 2.95 | HRCU-A-CB (Split System: Heat Pump with Remote Outdoor Unit-Air-Source) | Both
216635732 | Central Heat Pump | ACIQ | H5H3V36*K*AAA* |  |  | EVD5X49M24A*+WALLCON | *97CMN0802120B* | 35400 |  |  | 21.5 | 8.5 | 38000 |  |  | 28400 | 75% | 2.04 | Both | 737.5 | 2.95 | HRCU-A-CB (Split System: Heat Pump with Remote Outdoor Unit-Air-Source) | Both
216636150 | Central Heat Pump | ACIQ | H5H3V36*K*AAA* |  |  | EVD5X42M24A*+WALLCON | *96CTN0802120B* | 35400 |  |  | 21.5 | 8.5 | 38000 |  |  | 28600 | 75% | 2.04 | Both | 737.5 | 2.95 | HRCU-A-CB (Split System: Heat Pump with Remote Outdoor Unit-Air-Source) | Both
216635575 | Central Heat Pump | ACIQ | H5H3V36*K*AAA* |  |  | EVM5X44M21A*+WALLCON | *96CTN0801714B* | 35400 |  |  | 21.5 | 8.5 | 38500 |  |  | 28800 | 75% | 2.02 | Both | 737.5 | 2.95 | HRCU-A-CB (Split System: Heat Pump with Remote Outdoor Unit-Air-Source) | Both
216636159 | Central Heat Pump | ACIQ | H5H3V36*K*AAA* |  |  | EVD5X49M24A*+WALLCON | *97CTN0802120A* | 35400 |  |  | 21.5 | 8.5 | 38000 |  |  | 28600 | 75% | 2.04 | Both | 737.5 | 2.95 | HRCU-A-CB (Split System: Heat Pump with Remote Outdoor Unit-Air-Source) | Both
216635615 | Central Heat Pump | ACIQ | H5H3V36*K*AAA* |  |  | EVM5X60M24A*+WALLCON | *80CTL0702120B* | 35400 |  |  | 21.5 | 8.5 | 38000 |  |  | 28600 | 75% | 2.04 | Both | 737.5 | 2.95 | HRCU-A-CB (Split System: Heat Pump with Remote Outdoor Unit-Air-Source) | Both
216635572 | Central Heat Pump | ACIQ | H5H3V36*K*AAA* |  |  | EVM5X44M21A*+WALLCON | *97CMN0801714B* | 35400 |  |  | 21.5 | 8.5 | 38500 |  |  | 29000 | 75% | 2.02 | Both | 737.5 | 2.95 | HRCU-A-CB (Split System: Heat Pump with Remote Outdoor Unit-Air-Source) | Both
216635672 | Central Heat Pump | ACIQ | H5H3V36*K*AAA* |  |  | EVD5X38M17A*+WALLCON | *96CTN0801714B* | 35400 |  |  | 21.5 | 8.5 | 38500 |  |  | 29000 | 75% | 2.02 | Both | 737.5 | 2.95 | HRCU-A-CB (Split System: Heat Pump with Remote Outdoor Unit-Air-Source) | Both
216636129 | Central Heat Pump | ACIQ | H5H3V36*K*AAA* |  |  | EVM5X60M24A*+WALLCON | *97CTN0802120A* | 35400 |  |  | 21.5 | 8.5 | 38000 |  |  | 28600 | 75% | 2.04 | Both | 737.5 | 2.95 | HRCU-A-CB (Split System: Heat Pump with Remote Outdoor Unit-Air-Source) | Both
216635591 | Central Heat Pump | ACIQ | H5H3V36*K*AAA* |  |  | EVM5X49M21A*+WALLCON | *97CMN0801714B* | 35400 |  |  | 21.5 | 8.5 | 38500 |  |  | 29000 | 75% | 2.02 | Both | 737.5 | 2.95 | HRCU-A-CB (Split System: Heat Pump with Remote Outdoor Unit-Air-Source) | Both
216635741 | Central Heat Pump | ACIQ | H5H3V36*K*AAA* |  |  | EVD5X60M21A*+WALLCON | *80CTL0701716B* | 35400 |  |  | 21.5 | 8.5 | 38000 |  |  | 28800 | 76% | 2.02 | Both | 737.5 | 2.95 | HRCU-A-CB (Split System: Heat Pump with Remote Outdoor Unit-Air-Source) | Both
216635594 | Central Heat Pump | ACIQ | H5H3V36*K*AAA* |  |  | EVM5X49M21A*+WALLCON | *96CTN0801714B* | 35400 |  |  | 21.5 | 8.5 | 38500 |  |  | 28800 | 75% | 2.02 | Both | 737.5 | 2.95 | HRCU-A-CB (Split System: Heat Pump with Remote Outdoor Unit-Air-Source) | Both
216635756 | Central Heat Pump | ACIQ | H5H3V36*K*AAA* |  |  | EVD5X60M24A*+WALLCON | *80CTL0702120B* | 35400 |  |  | 21.5 | 8.5 | 38000 |  |  | 28600 | 75% | 2.04 | Both | 737.5 | 2.95 | HRCU-A-CB (Split System: Heat Pump with Remote Outdoor Unit-Air-Source) | Both
216635600 | Central Heat Pump | ACIQ | H5H3V36*K*AAA* |  |  | EVM5X60M21A*+WALLCON | *80CTL0701716B* | 35400 |  |  | 21.5 | 8.5 | 38500 |  |  | 29000 | 75% | 2.02 | Both | 737.5 | 2.95 | HRCU-A-CB (Split System: Heat Pump with Remote Outdoor Unit-Air-Source) | Both
216635587 | Central Heat Pump | ACIQ | H5H3V36*K*AAA* |  |  | EVM5X49M21A*+WALLCON | *95CSU0601716B* | 35400 |  |  | 21.5 | 8.5 | 38500 |  |  | 29000 | 75% | 2.02 | Both | 737.5 | 2.95 | HRCU-A-CB (Split System: Heat Pump with Remote Outdoor Unit-Air-Source) | Both
216635569 | Central Heat Pump | ACIQ | H5H3V36*K*AAA* |  |  | EVM5X44M21A*+WALLCON | *95CSU0802120B* | 35600 |  |  | 21.5 | 8.5 | 38000 |  |  | 28600 | 75% | 2.04 | Both | 742.5 | 2.97 | HRCU-A-CB (Split System: Heat Pump with Remote Outdoor Unit-Air-Source) | Both
216635583 | Central Heat Pump | ACIQ | H5H3V36*K*AAA* |  |  | EVM5X49M21A*+WALLCON | *80CTL0702120B* | 35600 |  |  | 21.5 | 8.5 | 38000 |  |  | 28600 | 75% | 2.02 | Both | 742.5 | 2.97 | HRCU-A-CB (Split System: Heat Pump with Remote Outdoor Unit-Air-Source) | Both
216636119 | Central Heat Pump | ACIQ | H5H3V36*K*AAA* |  |  | EVM5X49M21A*+WALLCON | *97CTN0802120A* | 35600 |  |  | 21.5 | 8.5 | 38000 |  |  | 28600 | 75% | 2.04 | Both | 742.5 | 2.97 | HRCU-A-CB (Split System: Heat Pump with Remote Outdoor Unit-Air-Source) | Both
216635573 | Central Heat Pump | ACIQ | H5H3V36*K*AAA* |  |  | EVM5X44M21A*+WALLCON | *97CMN0802120B* | 35600 |  |  | 21.5 | 8.5 | 38000 |  |  | 28600 | 75% | 2.02 | Both | 742.5 | 2.97 | HRCU-A-CB (Split System: Heat Pump with Remote Outdoor Unit-Air-Source) | Both
216635771 | Central Heat Pump | ACIQ | H5H3V36*K*AAA* |  |  | EVD5X61M21A*+WALLCON | *97CMN0602120B* | 35600 |  |  | 21.5 | 8.5 | 38000 |  |  | 28600 | 75% | 1.98 | Both | 742.5 | 2.97 | HRCU-A-CB (Split System: Heat Pump with Remote Outdoor Unit-Air-Source) | Both
216635773 | Central Heat Pump | ACIQ | H5H3V36*K*AAA* |  |  | EVD5X61M21A*+WALLCON | *96CTN0601714B* | 35600 |  |  | 21.5 | 8.5 | 37600 |  |  | 28200 | 75% | 2 | Both | 742.5 | 2.97 | HRCU-A-CB (Split System: Heat Pump with Remote Outdoor Unit-Air-Source) | Both
216636107 | Central Heat Pump | ACIQ | H5H3V36*K*AAA* |  |  | EVM5X44M21A*+WALLCON | *96CTN0802120B* | 35600 |  |  | 21.5 | 8.5 | 38000 |  |  | 28600 | 75% | 2.04 | Both | 742.5 | 2.97 | HRCU-A-CB (Split System: Heat Pump with Remote Outdoor Unit-Air-Source) | Both
216636121 | Central Heat Pump | ACIQ | H5H3V36*K*AAA* |  |  | EVM5X60M21A*+WALLCON | *96CTN0802120B* | 35600 |  |  | 21.5 | 8.5 | 38000 |  |  | 28600 | 75% | 2.04 | Both | 742.5 | 2.97 | HRCU-A-CB (Split System: Heat Pump with Remote Outdoor Unit-Air-Source) | Both
216635592 | Central Heat Pump | ACIQ | H5H3V36*K*AAA* |  |  | EVM5X49M21A*+WALLCON | *97CMN0802120B* | 35600 |  |  | 21.5 | 8.5 | 38000 |  |  | 28600 | 75% | 2.04 | Both | 742.5 | 2.97 | HRCU-A-CB (Split System: Heat Pump with Remote Outdoor Unit-Air-Source) | Both
216635610 | Central Heat Pump | ACIQ | H5H3V36*K*AAA* |  |  | EVM5X60M21A*+WALLCON | *97CMN0802120B* | 35600 |  |  | 21.5 | 8.5 | 38000 |  |  | 28600 | 75% | 2.02 | Both | 742.5 | 2.97 | HRCU-A-CB (Split System: Heat Pump with Remote Outdoor Unit-Air-Source) | Both
216636162 | Central Heat Pump | ACIQ | H5H3V36*K*AAA* |  |  | EVD5X60M21A*+WALLCON | *96CTN0802120B* | 35600 |  |  | 21.5 | 8.5 | 38000 |  |  | 28600 | 75% | 2.02 | Both | 742.5 | 2.97 | HRCU-A-CB (Split System: Heat Pump with Remote Outdoor Unit-Air-Source) | Both
216635601 | Central Heat Pump | ACIQ | H5H3V36*K*AAA* |  |  | EVM5X60M21A*+WALLCON | *80CTL0702120B* | 35600 |  |  | 21.5 | 8.5 | 38000 |  |  | 28600 | 75% | 2.02 | Both | 742.5 | 2.97 | HRCU-A-CB (Split System: Heat Pump with Remote Outdoor Unit-Air-Source) | Both
216635588 | Central Heat Pump | ACIQ | H5H3V36*K*AAA* |  |  | EVM5X49M21A*+WALLCON | *95CSU0802120B* | 35600 |  |  | 21.5 | 8.5 | 38000 |  |  | 28600 | 75% | 2.02 | Both | 742.5 | 2.97 | HRCU-A-CB (Split System: Heat Pump with Remote Outdoor Unit-Air-Source) | Both
216636126 | Central Heat Pump | ACIQ | H5H3V36*K*AAA* |  |  | EVM5X60M21A*+WALLCON | *97CTN0802120A* | 35600 |  |  | 21.5 | 8.5 | 38000 |  |  | 28600 | 75% | 2.04 | Both | 742.5 | 2.97 | HRCU-A-CB (Split System: Heat Pump with Remote Outdoor Unit-Air-Source) | Both
216636173 | Central Heat Pump | ACIQ | H5H3V36*K*AAA* |  |  | EVD5X61M21A*+WALLCON | *97CTN0801716A* | 35600 |  |  | 21.5 | 8.5 | 38000 |  |  | 28800 | 76% | 2.04 | Both | 742.5 | 2.97 | HRCU-A-CB (Split System: Heat Pump with Remote Outdoor Unit-Air-Source) | Both
216635772 | Central Heat Pump | ACIQ | H5H3V36*K*AAA* |  |  | EVD5X61M21A*+WALLCON | *97CMN0801714B* | 35600 |  |  | 21.5 | 8.5 | 38000 |  |  | 28800 | 76% | 2.04 | Both | 742.5 | 2.97 | HRCU-A-CB (Split System: Heat Pump with Remote Outdoor Unit-Air-Source) | Both
216635747 | Central Heat Pump | ACIQ | H5H3V36*K*AAA* |  |  | EVD5X60M21A*+WALLCON | *95CSU0802120B* | 35600 |  |  | 21.5 | 8.5 | 38000 |  |  | 28600 | 75% | 2.04 | Both | 742.5 | 2.97 | HRCU-A-CB (Split System: Heat Pump with Remote Outdoor Unit-Air-Source) | Both
216636167 | Central Heat Pump | ACIQ | H5H3V36*K*AAA* |  |  | EVD5X60M21A*+WALLCON | *97CTN0802120A* | 35600 |  |  | 21.5 | 8.5 | 38000 |  |  | 28600 | 75% | 2.02 | Both | 742.5 | 2.97 | HRCU-A-CB (Split System: Heat Pump with Remote Outdoor Unit-Air-Source) | Both
216636114 | Central Heat Pump | ACIQ | H5H3V36*K*AAA* |  |  | EVM5X49M21A*+WALLCON | *96CTN0802120B* | 35600 |  |  | 21.5 | 8.5 | 38000 |  |  | 28600 | 75% | 2.04 | Both | 742.5 | 2.97 | HRCU-A-CB (Split System: Heat Pump with Remote Outdoor Unit-Air-Source) | Both
216635564 | Central Heat Pump | ACIQ | H5H3V36*K*AAA* |  |  | EVM5X44M21A*+WALLCON | *80CTL0702120B* | 35600 |  |  | 21.5 | 8.5 | 38000 |  |  | 28600 | 75% | 2.02 | Both | 742.5 | 2.97 | HRCU-A-CB (Split System: Heat Pump with Remote Outdoor Unit-Air-Source) | Both
215936324 | Central Heat Pump | CARRIER | 27VNA336A*030* |  |  | CVAVA4824XMA*+UI | 58TN*B110C21**20 | 35200 |  |  | 21.5 | 8.5 | 38000 |  |  | 28200 | 74% | 2.04 | Both | 732.5 | 2.93 | HRCU-A-CB (Split System: Heat Pump with Remote Outdoor Unit-Air-Source) | Both
215936224 | Central Heat Pump | CARRIER | 27VNA336A*030* |  |  | CVAVA4224XMA*+UI | 59MN7C080C21**20 | 35400 |  |  | 21.5 | 8.5 | 38000 |  |  | 28400 | 75% | 2.04 | Both | 737.5 | 2.95 | HRCU-A-CB (Split System: Heat Pump with Remote Outdoor Unit-Air-Source) | Both
215935243 | Central Heat Pump | TEMPSTAR | T5H3V36*K*AAA* |  |  | EVM5X60M21A*+WALLCON | *95CSU0601716B* | 35400 |  |  | 21.5 | 8.5 | 38500 |  |  | 29000 | 75% | 2.02 | Both | 737.5 | 2.95 | HRCU-A-CB (Split System: Heat Pump with Remote Outdoor Unit-Air-Source) | Both
216635743 | Central Heat Pump | ACIQ | H5H3V36*K*AAA* |  |  | EVD5X60M21A*+WALLCON | *80CTL0901716B* | 35600 |  |  | 22 | 8.5 | 38000 |  |  | 28600 | 75% | 2.02 | Both | 742.5 | 2.97 | HRCU-A-CB (Split System: Heat Pump with Remote Outdoor Unit-Air-Source) | Both
216636140 | Central Heat Pump | ACIQ | H5H3V36*K*AAA* |  |  | EVD5X38M17A*+WALLCON | *80CSU0601716B* | 35600 |  |  | 22 | 8.5 | 38000 |  |  | 28600 | 75% | 2.02 | Both | 742.5 | 2.97 | HRCU-A-CB (Split System: Heat Pump with Remote Outdoor Unit-Air-Source) | Both
216635622 | Central Heat Pump | ACIQ | H5H3V36*K*AAA* |  |  | EVM5X60M24A*+WALLCON | *97CMN0802120B* | 35400 |  |  | 21.5 | 8.5 | 38000 |  |  | 28400 | 75% | 2.04 | Both | 737.5 | 2.95 | HRCU-A-CB (Split System: Heat Pump with Remote Outdoor Unit-Air-Source) | Both
216635763 | Central Heat Pump | ACIQ | H5H3V36*K*AAA* |  |  | EVD5X60M24A*+WALLCON | *97CMN0802120B* | 35400 |  |  | 21.5 | 8.5 | 38000 |  |  | 28400 | 75% | 2.04 | Both | 737.5 | 2.95 | HRCU-A-CB (Split System: Heat Pump with Remote Outdoor Unit-Air-Source) | Both
216635751 | Central Heat Pump | ACIQ | H5H3V36*K*AAA* |  |  | EVD5X60M21A*+WALLCON | *97CMN0802120B* | 35600 |  |  | 21.5 | 8.5 | 38000 |  |  | 28600 | 75% | 2.02 | Both | 742.5 | 2.97 | HRCU-A-CB (Split System: Heat Pump with Remote Outdoor Unit-Air-Source) | Both
216635735 | Central Heat Pump | ACIQ | H5H3V36*K*AAA* |  |  | EVD5X49M24A*+WALLCON | *96CTN1002122B* | 35400 |  |  | 22 | 8.5 | 38000 |  |  | 28400 | 75% | 2.04 | Both | 737.5 | 2.95 | HRCU-A-CB (Split System: Heat Pump with Remote Outdoor Unit-Air-Source) | Both
216635765 | Central Heat Pump | ACIQ | H5H3V36*K*AAA* |  |  | EVD5X60M24A*+WALLCON | *97CMN1202422B* | 35400 |  |  | 22 | 8.5 | 38000 |  |  | 28400 | 75% | 2.04 | Both | 737.5 | 2.95 | HRCU-A-CB (Split System: Heat Pump with Remote Outdoor Unit-Air-Source) | Both
216635706 | Central Heat Pump | ACIQ | H5H3V36*K*AAA* |  |  | EVD5X42M24A*+WALLCON | *97CMN1202422B* | 35400 |  |  | 22 | 8.5 | 38000 |  |  | 28400 | 75% | 2.04 | Both | 737.5 | 2.95 | HRCU-A-CB (Split System: Heat Pump with Remote Outdoor Unit-Air-Source) | Both
216635567 | Central Heat Pump | ACIQ | H5H3V36*K*AAA* |  |  | EVM5X44M21A*+WALLCON | *80CTL1102120B* | 35600 |  |  | 22 | 8.5 | 38000 |  |  | 28400 | 75% | 2.02 | Both | 742.5 | 2.97 | HRCU-A-CB (Split System: Heat Pump with Remote Outdoor Unit-Air-Source) | Both
216635617 | Central Heat Pump | ACIQ | H5H3V36*K*AAA* |  |  | EVM5X60M24A*+WALLCON | *80CTL1102120B* | 35600 |  |  | 22 | 8.5 | 38000 |  |  | 28400 | 75% | 2.04 | Both | 742.5 | 2.97 | HRCU-A-CB (Split System: Heat Pump with Remote Outdoor Unit-Air-Source) | Both
216635585 | Central Heat Pump | ACIQ | H5H3V36*K*AAA* |  |  | EVM5X49M21A*+WALLCON | *80CTL0902120B* | 35600 |  |  | 22 | 8.5 | 38000 |  |  | 28400 | 75% | 2.04 | Both | 742.5 | 2.97 | HRCU-A-CB (Split System: Heat Pump with Remote Outdoor Unit-Air-Source) | Both
216635616 | Central Heat Pump | ACIQ | H5H3V36*K*AAA* |  |  | EVM5X60M24A*+WALLCON | *80CTL0902120B* | 35600 |  |  | 22 | 8.5 | 38000 |  |  | 28400 | 75% | 2.04 | Both | 742.5 | 2.97 | HRCU-A-CB (Split System: Heat Pump with Remote Outdoor Unit-Air-Source) | Both
216635700 | Central Heat Pump | ACIQ | H5H3V36*K*AAA* |  |  | EVD5X42M24A*+WALLCON | *80CTL1352422B* | 35600 |  |  | 22 | 8.5 | 38000 |  |  | 28400 | 75% | 2.04 | Both | 742.5 | 2.97 | HRCU-A-CB (Split System: Heat Pump with Remote Outdoor Unit-Air-Source) | Both
216635702 | Central Heat Pump | ACIQ | H5H3V36*K*AAA* |  |  | EVD5X42M24A*+WALLCON | *95CSU1002122B* | 35600 |  |  | 22 | 8.5 | 38000 |  |  | 28400 | 75% | 2.06 | Both | 742.5 | 2.97 | HRCU-A-CB (Split System: Heat Pump with Remote Outdoor Unit-Air-Source) | Both
216636153 | Central Heat Pump | ACIQ | H5H3V36*K*AAA* |  |  | EVD5X42M24A*+WALLCON | *97CTN1202422A* | 35600 |  |  | 22 | 8.5 | 38000 |  |  | 28400 | 75% | 2.04 | Both | 742.5 | 2.97 | HRCU-A-CB (Split System: Heat Pump with Remote Outdoor Unit-Air-Source) | Both
216635698 | Central Heat Pump | ACIQ | H5H3V36*K*AAA* |  |  | EVD5X42M24A*+WALLCON | *80CTL0902120B* | 35600 |  |  | 22 | 8.5 | 38000 |  |  | 28400 | 75% | 2.04 | Both | 742.5 | 2.97 | HRCU-A-CB (Split System: Heat Pump with Remote Outdoor Unit-Air-Source) | Both
216636123 | Central Heat Pump | ACIQ | H5H3V36*K*AAA* |  |  | EVM5X60M21A*+WALLCON | *80CSU0601716B* | 35600 |  |  | 22 | 8.5 | 38000 |  |  | 28600 | 75% | 2.02 | Both | 742.5 | 2.97 | HRCU-A-CB (Split System: Heat Pump with Remote Outdoor Unit-Air-Source) | Both
216635586 | Central Heat Pump | ACIQ | H5H3V36*K*AAA* |  |  | EVM5X49M21A*+WALLCON | *80CTL1102120B* | 35600 |  |  | 22 | 8.5 | 38000 |  |  | 28400 | 75% | 2.02 | Both | 742.5 | 2.97 | HRCU-A-CB (Split System: Heat Pump with Remote Outdoor Unit-Air-Source) | Both
216635752 | Central Heat Pump | ACIQ | H5H3V36*K*AAA* |  |  | EVD5X60M21A*+WALLCON | *97CMN1002122B* | 35600 |  |  | 22 | 8.5 | 38000 |  |  | 28600 | 75% | 2.02 | Both | 742.5 | 2.97 | HRCU-A-CB (Split System: Heat Pump with Remote Outdoor Unit-Air-Source) | Both
216635766 | Central Heat Pump | ACIQ | H5H3V36*K*AAA* |  |  | EVD5X60M24A*+WALLCON | *96CTN1002122B* | 35600 |  |  | 22 | 8.5 | 38000 |  |  | 28400 | 75% | 2.04 | Both | 742.5 | 2.97 | HRCU-A-CB (Split System: Heat Pump with Remote Outdoor Unit-Air-Source) | Both
216635705 | Central Heat Pump | ACIQ | H5H3V36*K*AAA* |  |  | EVD5X42M24A*+WALLCON | *97CMN1002122B* | 35600 |  |  | 22 | 8.5 | 38000 |  |  | 28400 | 75% | 2.04 | Both | 742.5 | 2.97 | HRCU-A-CB (Split System: Heat Pump with Remote Outdoor Unit-Air-Source) | Both
216636116 | Central Heat Pump | ACIQ | H5H3V36*K*AAA* |  |  | EVM5X49M21A*+WALLCON | *80CSU0601716B* | 35600 |  |  | 22 | 8.5 | 38000 |  |  | 28600 | 75% | 2.02 | Both | 742.5 | 2.97 | HRCU-A-CB (Split System: Heat Pump with Remote Outdoor Unit-Air-Source) | Both
216636130 | Central Heat Pump | ACIQ | H5H3V36*K*AAA* |  |  | EVM5X60M24A*+WALLCON | *97CTN1002122A* | 35600 |  |  | 22 | 8.5 | 38000 |  |  | 28400 | 75% | 2.04 | Both | 742.5 | 2.97 | HRCU-A-CB (Split System: Heat Pump with Remote Outdoor Unit-Air-Source) | Both
216636139 | Central Heat Pump | ACIQ | H5H3V36*K*AAA* |  |  | EVD5X38M17A*+WALLCON | *80CSU0401712B* | 35600 |  |  | 22 | 8.5 | 38000 |  |  | 28600 | 75% | 2.04 | Both | 742.5 | 2.97 | HRCU-A-CB (Split System: Heat Pump with Remote Outdoor Unit-Air-Source) | Both
216636164 | Central Heat Pump | ACIQ | H5H3V36*K*AAA* |  |  | EVD5X60M21A*+WALLCON | *80CSU0601716B* | 35600 |  |  | 22 | 8.5 | 38000 |  |  | 28600 | 75% | 2.02 | Both | 742.5 | 2.97 | HRCU-A-CB (Split System: Heat Pump with Remote Outdoor Unit-Air-Source) | Both
216635757 | Central Heat Pump | ACIQ | H5H3V36*K*AAA* |  |  | EVD5X60M24A*+WALLCON | *80CTL0902120B* | 35600 |  |  | 22 | 8.5 | 38000 |  |  | 28400 | 75% | 2.04 | Both | 742.5 | 2.97 | HRCU-A-CB (Split System: Heat Pump with Remote Outdoor Unit-Air-Source) | Both
216635576 | Central Heat Pump | ACIQ | H5H3V36*K*AAA* |  |  | EVM5X44M21A*+WALLCON | *96CTN1002122B* | 35600 |  |  | 22 | 8.5 | 38000 |  |  | 28600 | 75% | 2.02 | Both | 742.5 | 2.97 | HRCU-A-CB (Split System: Heat Pump with Remote Outdoor Unit-Air-Source) | Both
216635566 | Central Heat Pump | ACIQ | H5H3V36*K*AAA* |  |  | EVM5X44M21A*+WALLCON | *80CTL0902120B* | 35600 |  |  | 22 | 8.5 | 38000 |  |  | 28400 | 75% | 2.02 | Both | 742.5 | 2.97 | HRCU-A-CB (Split System: Heat Pump with Remote Outdoor Unit-Air-Source) | Both
216635618 | Central Heat Pump | ACIQ | H5H3V36*K*AAA* |  |  | EVM5X60M24A*+WALLCON | *80CTL1352422B* | 35600 |  |  | 22 | 8.5 | 38000 |  |  | 28400 | 75% | 2.04 | Both | 742.5 | 2.97 | HRCU-A-CB (Split System: Heat Pump with Remote Outdoor Unit-Air-Source) | Both
216635699 | Central Heat Pump | ACIQ | H5H3V36*K*AAA* |  |  | EVD5X42M24A*+WALLCON | *80CTL1102120B* | 35600 |  |  | 22 | 8.5 | 38500 |  |  | 28400 | 74% | 2.04 | Both | 742.5 | 2.97 | HRCU-A-CB (Split System: Heat Pump with Remote Outdoor Unit-Air-Source) | Both
216635767 | Central Heat Pump | ACIQ | H5H3V36*K*AAA* |  |  | EVD5X60M24A*+WALLCON | *96CTN1202422B* | 35600 |  |  | 22 | 8.5 | 38000 |  |  | 28400 | 75% | 2.04 | Both | 742.5 | 2.97 | HRCU-A-CB (Split System: Heat Pump with Remote Outdoor Unit-Air-Source) | Both
216635620 | Central Heat Pump | ACIQ | H5H3V36*K*AAA* |  |  | EVM5X60M24A*+WALLCON | *95CSU1002122B* | 35600 |  |  | 22 | 8.5 | 38000 |  |  | 28400 | 75% | 2.06 | Both | 742.5 | 2.97 | HRCU-A-CB (Split System: Heat Pump with Remote Outdoor Unit-Air-Source) | Both
216635574 | Central Heat Pump | ACIQ | H5H3V36*K*AAA* |  |  | EVM5X44M21A*+WALLCON | *97CMN1002122B* | 35600 |  |  | 22 | 8.5 | 38000 |  |  | 28600 | 75% | 2.02 | Both | 742.5 | 2.97 | HRCU-A-CB (Split System: Heat Pump with Remote Outdoor Unit-Air-Source) | Both
216635589 | Central Heat Pump | ACIQ | H5H3V36*K*AAA* |  |  | EVM5X49M21A*+WALLCON | *95CSU1002122B* | 35600 |  |  | 22 | 8.5 | 38000 |  |  | 28400 | 75% | 2.04 | Both | 742.5 | 2.97 | HRCU-A-CB (Split System: Heat Pump with Remote Outdoor Unit-Air-Source) | Both
216635728 | Central Heat Pump | ACIQ | H5H3V36*K*AAA* |  |  | EVD5X49M24A*+WALLCON | *80CTL1352422B* | 35600 |  |  | 22 | 8.5 | 38000 |  |  | 28400 | 75% | 2.04 | Both | 742.5 | 2.97 | HRCU-A-CB (Split System: Heat Pump with Remote Outdoor Unit-Air-Source) | Both
216635595 | Central Heat Pump | ACIQ | H5H3V36*K*AAA* |  |  | EVM5X49M21A*+WALLCON | *96CTN1002122B* | 35600 |  |  | 22 | 8.5 | 38000 |  |  | 28600 | 75% | 2.02 | Both | 742.5 | 2.97 | HRCU-A-CB (Split System: Heat Pump with Remote Outdoor Unit-Air-Source) | Both
216635745 | Central Heat Pump | ACIQ | H5H3V36*K*AAA* |  |  | EVD5X60M21A*+WALLCON | *80CTL1102120B* | 35600 |  |  | 22 | 8.5 | 38000 |  |  | 28400 | 75% | 2.02 | Both | 742.5 | 2.97 | HRCU-A-CB (Split System: Heat Pump with Remote Outdoor Unit-Air-Source) | Both
216635613 | Central Heat Pump | ACIQ | H5H3V36*K*AAA* |  |  | EVM5X60M21A*+WALLCON | *96CTN1002122B* | 35600 |  |  | 22 | 8.5 | 38000 |  |  | 28600 | 75% | 2.02 | Both | 742.5 | 2.97 | HRCU-A-CB (Split System: Heat Pump with Remote Outdoor Unit-Air-Source) | Both
216636161 | Central Heat Pump | ACIQ | H5H3V36*K*AAA* |  |  | EVD5X49M24A*+WALLCON | *97CTN1202422A* | 35600 |  |  | 22 | 8.5 | 38500 |  |  | 28400 | 74% | 2.04 | Both | 742.5 | 2.97 | HRCU-A-CB (Split System: Heat Pump with Remote Outdoor Unit-Air-Source) | Both
216636113 | Central Heat Pump | ACIQ | H5H3V36*K*AAA* |  |  | EVM5X44M21A*+WALLCON | *97CTN1002122A* | 35600 |  |  | 22 | 8.5 | 38000 |  |  | 28600 | 75% | 2.02 | Both | 742.5 | 2.97 | HRCU-A-CB (Split System: Heat Pump with Remote Outdoor Unit-Air-Source) | Both
216636172 | Central Heat Pump | ACIQ | H5H3V36*K*AAA* |  |  | EVD5X60M24A*+WALLCON | *97CTN1202422A* | 35600 |  |  | 22 | 8.5 | 38000 |  |  | 28400 | 75% | 2.04 | Both | 742.5 | 2.97 | HRCU-A-CB (Split System: Heat Pump with Remote Outdoor Unit-Air-Source) | Both
216635625 | Central Heat Pump | ACIQ | H5H3V36*K*AAA* |  |  | EVM5X60M24A*+WALLCON | *96CTN1002122B* | 35600 |  |  | 22 | 8.5 | 38000 |  |  | 28400 | 75% | 2.04 | Both | 742.5 | 2.97 | HRCU-A-CB (Split System: Heat Pump with Remote Outdoor Unit-Air-Source) | Both
216635726 | Central Heat Pump | ACIQ | H5H3V36*K*AAA* |  |  | EVD5X49M24A*+WALLCON | *80CTL0902120B* | 35600 |  |  | 22 | 8.5 | 38000 |  |  | 28400 | 75% | 2.04 | Both | 742.5 | 2.97 | HRCU-A-CB (Split System: Heat Pump with Remote Outdoor Unit-Air-Source) | Both
216635758 | Central Heat Pump | ACIQ | H5H3V36*K*AAA* |  |  | EVD5X60M24A*+WALLCON | *80CTL1102120B* | 35600 |  |  | 22 | 8.5 | 38000 |  |  | 28400 | 75% | 2.04 | Both | 742.5 | 2.97 | HRCU-A-CB (Split System: Heat Pump with Remote Outdoor Unit-Air-Source) | Both
216635761 | Central Heat Pump | ACIQ | H5H3V36*K*AAA* |  |  | EVD5X60M24A*+WALLCON | *95CSU1002122B* | 35600 |  |  | 22 | 8.5 | 38000 |  |  | 28400 | 75% | 2.06 | Both | 742.5 | 2.97 | HRCU-A-CB (Split System: Heat Pump with Remote Outdoor Unit-Air-Source) | Both
216636168 | Central Heat Pump | ACIQ | H5H3V36*K*AAA* |  |  | EVD5X60M21A*+WALLCON | *97CTN1002122A* | 35600 |  |  | 22 | 8.5 | 38000 |  |  | 28600 | 75% | 2.02 | Both | 742.5 | 2.97 | HRCU-A-CB (Split System: Heat Pump with Remote Outdoor Unit-Air-Source) | Both
216636171 | Central Heat Pump | ACIQ | H5H3V36*K*AAA* |  |  | EVD5X60M24A*+WALLCON | *97CTN1002122A* | 35600 |  |  | 22 | 8.5 | 38000 |  |  | 28400 | 75% | 2.04 | Both | 742.5 | 2.97 | HRCU-A-CB (Split System: Heat Pump with Remote Outdoor Unit-Air-Source) | Both
216635611 | Central Heat Pump | ACIQ | H5H3V36*K*AAA* |  |  | EVM5X60M21A*+WALLCON | *97CMN1002122B* | 35600 |  |  | 22 | 8.5 | 38000 |  |  | 28600 | 75% | 2.02 | Both | 742.5 | 2.97 | HRCU-A-CB (Split System: Heat Pump with Remote Outdoor Unit-Air-Source) | Both
216635744 | Central Heat Pump | ACIQ | H5H3V36*K*AAA* |  |  | EVD5X60M21A*+WALLCON | *80CTL0902120B* | 35600 |  |  | 22 | 8.5 | 38000 |  |  | 28400 | 75% | 2.02 | Both | 742.5 | 2.97 | HRCU-A-CB (Split System: Heat Pump with Remote Outdoor Unit-Air-Source) | Both
216636127 | Central Heat Pump | ACIQ | H5H3V36*K*AAA* |  |  | EVM5X60M21A*+WALLCON | *97CTN1002122A* | 35600 |  |  | 22 | 8.5 | 38000 |  |  | 28600 | 75% | 2.02 | Both | 742.5 | 2.97 | HRCU-A-CB (Split System: Heat Pump with Remote Outdoor Unit-Air-Source) | Both
216635570 | Central Heat Pump | ACIQ | H5H3V36*K*AAA* |  |  | EVM5X44M21A*+WALLCON | *95CSU1002122B* | 35600 |  |  | 22 | 8.5 | 38000 |  |  | 28400 | 75% | 2.02 | Both | 742.5 | 2.97 | HRCU-A-CB (Split System: Heat Pump with Remote Outdoor Unit-Air-Source) | Both
216636122 | Central Heat Pump | ACIQ | H5H3V36*K*AAA* |  |  | EVM5X60M21A*+WALLCON | *80CSU0401712B* | 35600 |  |  | 22 | 8.5 | 38000 |  |  | 28600 | 75% | 2.02 | Both | 742.5 | 2.97 | HRCU-A-CB (Split System: Heat Pump with Remote Outdoor Unit-Air-Source) | Both
216636108 | Central Heat Pump | ACIQ | H5H3V36*K*AAA* |  |  | EVM5X44M21A*+WALLCON | *80CSU0401712B* | 35600 |  |  | 22 | 8.5 | 38000 |  |  | 28600 | 75% | 2.02 | Both | 742.5 | 2.97 | HRCU-A-CB (Split System: Heat Pump with Remote Outdoor Unit-Air-Source) | Both
216635707 | Central Heat Pump | ACIQ | H5H3V36*K*AAA* |  |  | EVD5X42M24A*+WALLCON | *96CTN1002122B* | 35600 |  |  | 22 | 8.5 | 38000 |  |  | 28400 | 75% | 2.04 | Both | 742.5 | 2.97 | HRCU-A-CB (Split System: Heat Pump with Remote Outdoor Unit-Air-Source) | Both
216635730 | Central Heat Pump | ACIQ | H5H3V36*K*AAA* |  |  | EVD5X49M24A*+WALLCON | *95CSU1002122B* | 35600 |  |  | 22 | 8.5 | 38000 |  |  | 28400 | 75% | 2.06 | Both | 742.5 | 2.97 | HRCU-A-CB (Split System: Heat Pump with Remote Outdoor Unit-Air-Source) | Both
216636328 | Central Heat Pump | ACIQ | H5H3V36*K*AAA* |  |  | EVD5X61M21A*+WALLCON | *80CTL0901716B* | 35800 |  |  | 22 | 8.5 | 37400 |  |  | 28400 | 76% | 2.02 | Both | 745 | 2.98 | HRCU-A-CB (Split System: Heat Pump with Remote Outdoor Unit-Air-Source) | Both
216636335 | Central Heat Pump | ACIQ | H5H3V36*K*AAA* |  |  | EVD5X61M24A*+WALLCON | *80CTL0702120B* | 35800 |  |  | 22 | 8.5 | 37400 |  |  | 28200 | 75% | 2.04 | Both | 745 | 2.98 | HRCU-A-CB (Split System: Heat Pump with Remote Outdoor Unit-Air-Source) | Both
216636331 | Central Heat Pump | ACIQ | H5H3V36*K*AAA* |  |  | EVD5X61M21A*+WALLCON | *97CMN0802120B* | 35800 |  |  | 22 | 8.5 | 37400 |  |  | 28200 | 75% | 2.04 | Both | 745 | 2.98 | HRCU-A-CB (Split System: Heat Pump with Remote Outdoor Unit-Air-Source) | Both
216636327 | Central Heat Pump | ACIQ | H5H3V36*K*AAA* |  |  | EVD5X61M21A*+WALLCON | *80CTL0702120B* | 35800 |  |  | 22 | 8.5 | 37400 |  |  | 28400 | 76% | 2.02 | Both | 745 | 2.98 | HRCU-A-CB (Split System: Heat Pump with Remote Outdoor Unit-Air-Source) | Both
216636322 | Central Heat Pump | ACIQ | H5H3V36*K*AAA* |  |  | EVM5X61M24A*+WALLCON | *80CTL0702120B* | 35800 |  |  | 22 | 8.5 | 37400 |  |  | 28200 | 75% | 2.04 | Both | 745 | 2.98 | HRCU-A-CB (Split System: Heat Pump with Remote Outdoor Unit-Air-Source) | Both
216636342 | Central Heat Pump | ACIQ | H5H3V36*K*AAA* |  |  | EVD5X61M21A*+WALLCON | *97CTN0802120A* | 35800 |  |  | 22 | 8.5 | 37400 |  |  | 28400 | 76% | 2.04 | Both | 745 | 2.98 | HRCU-A-CB (Split System: Heat Pump with Remote Outdoor Unit-Air-Source) | Both
216636163 | Central Heat Pump | ACIQ | H5H3V36*K*AAA* |  |  | EVD5X60M21A*+WALLCON | *80CSU0401712B* | 35800 |  |  | 22 | 8.5 | 38000 |  |  | 28400 | 75% | 2.02 | Both | 745 | 2.98 | HRCU-A-CB (Split System: Heat Pump with Remote Outdoor Unit-Air-Source) | Both
216636323 | Central Heat Pump | ACIQ | H5H3V36*K*AAA* |  |  | EVM5X61M24A*+WALLCON | *97CMN0802120B* | 36000 |  |  | 22 | 8.5 | 37400 |  |  | 28200 | 75% | 2.04 | Both | 750 | 3 | HRCU-A-CB (Split System: Heat Pump with Remote Outdoor Unit-Air-Source) | Both
216636332 | Central Heat Pump | ACIQ | H5H3V36*K*AAA* |  |  | EVD5X61M21A*+WALLCON | *97CMN1002122B* | 36000 |  |  | 22 | 8.5 | 37400 |  |  | 28200 | 75% | 2.04 | Both | 750 | 3 | HRCU-A-CB (Split System: Heat Pump with Remote Outdoor Unit-Air-Source) | Both
216635777 | Central Heat Pump | ACIQ | H5H3V36*K*AAA* |  |  | EVD5X61M24A*+WALLCON | *96CTN1202422B* | 36000 |  |  | 22 | 8.5 | 37600 |  |  | 28400 | 76% | 2.04 | Both | 750 | 3 | HRCU-A-CB (Split System: Heat Pump with Remote Outdoor Unit-Air-Source) | Both
216636333 | Central Heat Pump | ACIQ | H5H3V36*K*AAA* |  |  | EVD5X61M21A*+WALLCON | *96CTN1002122B* | 36000 |  |  | 22 | 8.5 | 37400 |  |  | 28200 | 75% | 2.04 | Both | 750 | 3 | HRCU-A-CB (Split System: Heat Pump with Remote Outdoor Unit-Air-Source) | Both
216636345 | Central Heat Pump | ACIQ | H5H3V36*K*AAA* |  |  | EVD5X61M24A*+WALLCON | *97CTN0802120A* | 36000 |  |  | 22 | 8.5 | 37400 |  |  | 28200 | 75% | 2.04 | Both | 750 | 3 | HRCU-A-CB (Split System: Heat Pump with Remote Outdoor Unit-Air-Source) | Both
216636329 | Central Heat Pump | ACIQ | H5H3V36*K*AAA* |  |  | EVD5X61M21A*+WALLCON | *80CTL1102120B* | 36000 |  |  | 22 | 8.5 | 37400 |  |  | 28200 | 75% | 2.04 | Both | 750 | 3 | HRCU-A-CB (Split System: Heat Pump with Remote Outdoor Unit-Air-Source) | Both
216636343 | Central Heat Pump | ACIQ | H5H3V36*K*AAA* |  |  | EVD5X61M21A*+WALLCON | *97CTN1002122A* | 36000 |  |  | 22 | 8.5 | 37400 |  |  | 28200 | 75% | 2.04 | Both | 750 | 3 | HRCU-A-CB (Split System: Heat Pump with Remote Outdoor Unit-Air-Source) | Both
216636174 | Central Heat Pump | ACIQ | H5H3V36*K*AAA* |  |  | EVD5X61M24A*+WALLCON | *97CTN1202422A* | 36000 |  |  | 22 | 8.5 | 37600 |  |  | 28400 | 76% | 2.04 | Both | 750 | 3 | HRCU-A-CB (Split System: Heat Pump with Remote Outdoor Unit-Air-Source) | Both
216636339 | Central Heat Pump | ACIQ | H5H3V36*K*AAA* |  |  | EVM5X61M24A*+WALLCON | *96CTN0802120B* | 36000 |  |  | 22 | 8.5 | 37400 |  |  | 28200 | 75% | 2.04 | Both | 750 | 3 | HRCU-A-CB (Split System: Heat Pump with Remote Outdoor Unit-Air-Source) | Both
216636336 | Central Heat Pump | ACIQ | H5H3V36*K*AAA* |  |  | EVD5X61M24A*+WALLCON | *95CSU0802120B* | 36000 |  |  | 22 | 8.5 | 37400 |  |  | 28200 | 75% | 2.04 | Both | 750 | 3 | HRCU-A-CB (Split System: Heat Pump with Remote Outdoor Unit-Air-Source) | Both
216636337 | Central Heat Pump | ACIQ | H5H3V36*K*AAA* |  |  | EVD5X61M24A*+WALLCON | *97CMN0802120B* | 36000 |  |  | 22 | 8.5 | 37400 |  |  | 28200 | 75% | 2.04 | Both | 750 | 3 | HRCU-A-CB (Split System: Heat Pump with Remote Outdoor Unit-Air-Source) | Both
215935077 | Central Heat Pump | AIRQUEST | H5H3V36*K*AAA* |  |  | EVM5X49M21A*+WALLCON | *95CSU1002122B* | 35600 |  |  | 22 | 8.5 | 38000 |  |  | 28400 | 75% | 2.04 | Both | 742.5 | 2.97 | HRCU-A-CB (Split System: Heat Pump with Remote Outdoor Unit-Air-Source) | Both
215942574 | Central Heat Pump | ARCOAIRE | H5H3V36*K*AAA* |  |  | EVD5X61M24A*+WALLCON | *95CSU0802120B* | 36000 |  |  | 22 | 8.5 | 37400 |  |  | 28200 | 75% | 2.04 | Both | 750 | 3 | HRCU-A-CB (Split System: Heat Pump with Remote Outdoor Unit-Air-Source) | Both
215936759 | Central Heat Pump | COMFORTMAKER | C5H3V36*K*AAA* |  |  | EVD5X60M24A*+WALLCON | *80CTL0902120B* | 35600 |  |  | 22 | 8.5 | 38000 |  |  | 28400 | 75% | 2.04 | Both | 742.5 | 2.97 | HRCU-A-CB (Split System: Heat Pump with Remote Outdoor Unit-Air-Source) | Both
215936261 | Central Heat Pump | KEEPRITE | C5H3V36*K*AAA* |  |  | EVD5X42M24A*+WALLCON | *96CTN1002122B* | 35600 |  |  | 22 | 8.5 | 38000 |  |  | 28400 | 75% | 2.04 | Both | 742.5 | 2.97 | HRCU-A-CB (Split System: Heat Pump with Remote Outdoor Unit-Air-Source) | Both
215935352 | Central Heat Pump | KENMORE | (C,H,T)5H3V36*K*AAA* |  |  | EVM5X60M24A*+WALLCON | *80CTL0902120B* | 35600 |  |  | 22 | 8.5 | 38000 |  |  | 28400 | 75% | 2.04 | Both | 742.5 | 2.97 | HRCU-A-CB (Split System: Heat Pump with Remote Outdoor Unit-Air-Source) | Both
215936493 | Central Heat Pump | TEMPSTAR | T5H3V36*K*AAA* |  |  | EVD5X49M24A*+WALLCON | *95CSU1002122B* | 35600 |  |  | 22 | 8.5 | 38000 |  |  | 28400 | 75% | 2.06 | Both | 742.5 | 2.97 | HRCU-A-CB (Split System: Heat Pump with Remote Outdoor Unit-Air-Source) | Both
216635630 | Central Heat Pump | ACIQ | H5H3V36*K*AAA* |  |  | EVM5X61M24A*+WALLCON | *95CSU1002122B* | 36000 |  |  | 22.5 | 8.5 | 37600 |  |  | 28200 | 75% | 2.06 | Both | 750 | 3 | HRCU-A-CB (Split System: Heat Pump with Remote Outdoor Unit-Air-Source) | Both
216635628 | Central Heat Pump | ACIQ | H5H3V36*K*AAA* |  |  | EVM5X61M24A*+WALLCON | *80CTL1102120B* | 36000 |  |  | 22.5 | 8.5 | 37600 |  |  | 28200 | 75% | 2.06 | Both | 750 | 3 | HRCU-A-CB (Split System: Heat Pump with Remote Outdoor Unit-Air-Source) | Both
216635774 | Central Heat Pump | ACIQ | H5H3V36*K*AAA* |  |  | EVD5X61M24A*+WALLCON | *80CTL0902120B* | 36000 |  |  | 22.5 | 8.5 | 37600 |  |  | 28200 | 75% | 2.06 | Both | 750 | 3 | HRCU-A-CB (Split System: Heat Pump with Remote Outdoor Unit-Air-Source) | Both
216635629 | Central Heat Pump | ACIQ | H5H3V36*K*AAA* |  |  | EVM5X61M24A*+WALLCON | *80CTL1352422B* | 36000 |  |  | 22.5 | 8.5 | 37600 |  |  | 28200 | 75% | 2.04 | Both | 750 | 3 | HRCU-A-CB (Split System: Heat Pump with Remote Outdoor Unit-Air-Source) | Both
216635775 | Central Heat Pump | ACIQ | H5H3V36*K*AAA* |  |  | EVD5X61M24A*+WALLCON | *80CTL1102120B* | 36000 |  |  | 22.5 | 8.5 | 37600 |  |  | 28200 | 75% | 2.06 | Both | 750 | 3 | HRCU-A-CB (Split System: Heat Pump with Remote Outdoor Unit-Air-Source) | Both
216051204 | Central Heat Pump | RUSSELL | SP19AY24AJVC |  |  | TCFY2421HEAAM | S97MV0703A17DH | 22800 |  |  | 21 | 8.5 | 22800 |  |  | 18500 | 81% | 1.8 | Both | 475 | 1.9 | HRCU-A-CB (Split System: Heat Pump with Remote Outdoor Unit-Air-Source) | Both
216618891 | Central Heat Pump | BOSCH | BOVA-24RXB-M15S |  |  | BIWA-18RXB-M16X |  | 18000 |  |  | 16 | 9 | 18000 |  |  | 12800 | 71% | 1.81 | Both | 375 | 1.5 | HRCU-A-CB (Split System: Heat Pump with Remote Outdoor Unit-Air-Source) | Both
217123975 | Central Heat Pump | GE Appliances | NS18H24HA5*** |  |  | NCUC30BT5****+TDR | NF96U070S3B*** | 24000 |  |  | 16.1 | 9 | 24000 |  |  | 20800 | 87% | 1.8 | Both | 500 | 2 | HRCU-A-CB (Split System: Heat Pump with Remote Outdoor Unit-Air-Source) | Both
217124041 | Central Heat Pump | GE Appliances | NS18H24HA5*** |  |  | NCDC24BT5****+TDR | NF96D045S3B*** | 23800 |  |  | 16.3 | 9 | 24000 |  |  | 21000 | 88% | 1.8 | Both | 495 | 1.98 | HRCU-A-CB (Split System: Heat Pump with Remote Outdoor Unit-Air-Source) | Both
217124036 | Central Heat Pump | GE Appliances | NS18H24HA5*** |  |  | NCHC30BT5****+TDR | NF96U070S3B*** | 24000 |  |  | 16.3 | 9 | 24000 |  |  | 21000 | 88% | 1.8 | Both | 500 | 2 | HRCU-A-CB (Split System: Heat Pump with Remote Outdoor Unit-Air-Source) | Both
217124035 | Central Heat Pump | GE Appliances | NS18H24HA5*** |  |  | NCHC30BT5****+TDR | NF96U045S3B*** | 24000 |  |  | 16.3 | 9 | 24000 |  |  | 21000 | 88% | 1.8 | Both | 500 | 2 | HRCU-A-CB (Split System: Heat Pump with Remote Outdoor Unit-Air-Source) | Both
217123966 | Central Heat Pump | GE Appliances | NS18H24HA5*** |  |  | NCUC30AT5****+TDR | NF80U070S3A*** | 23800 |  |  | 16.35 | 9 | 24000 |  |  | 20800 | 87% | 1.8 | Both | 495 | 1.98 | HRCU-A-CB (Split System: Heat Pump with Remote Outdoor Unit-Air-Source) | Both
217123989 | Central Heat Pump | GE Appliances | NS18H24HA5*** |  |  | NCUC36BT5****+TDR | NF95X040S3B*** | 24000 |  |  | 16.35 | 9 | 24000 |  |  | 20800 | 87% | 1.8 | Both | 500 | 2 | HRCU-A-CB (Split System: Heat Pump with Remote Outdoor Unit-Air-Source) | Both
217123991 | Central Heat Pump | GE Appliances | NS18H24HA5*** |  |  | NCUC36BT5****+TDR | NF96U045S3B*** | 24000 |  |  | 16.35 | 9 | 24000 |  |  | 20800 | 87% | 1.8 | Both | 500 | 2 | HRCU-A-CB (Split System: Heat Pump with Remote Outdoor Unit-Air-Source) | Both
217123992 | Central Heat Pump | GE Appliances | NS18H24HA5*** |  |  | NCUC36BT5****+TDR | NF96U070S3B*** | 24000 |  |  | 16.4 | 9 | 24000 |  |  | 20800 | 87% | 1.85 | Both | 500 | 2 | HRCU-A-CB (Split System: Heat Pump with Remote Outdoor Unit-Air-Source) | Both
217124003 | Central Heat Pump | GE Appliances | NS18H24HA5*** |  |  | NCHC24AT5****+TDR | NF80U070V3A*** | 23600 |  |  | 16.5 | 9 | 24000 |  |  | 21000 | 88% | 1.8 | Both | 492.5 | 1.97 | HRCU-A-CB (Split System: Heat Pump with Remote Outdoor Unit-Air-Source) | Both
217123990 | Central Heat Pump | GE Appliances | NS18H24HA5*** |  |  | NCUC36BT5****+TDR | NF95X060S3B*** | 24000 |  |  | 16.5 | 9 | 24000 |  |  | 20800 | 87% | 1.8 | Both | 500 | 2 | HRCU-A-CB (Split System: Heat Pump with Remote Outdoor Unit-Air-Source) | Both
217124019 | Central Heat Pump | GE Appliances | NS18H24HA5*** |  |  | NCHC24BT5****+TDR | NF96U070S3B*** | 24000 |  |  | 16.5 | 9 | 24000 |  |  | 20800 | 87% | 1.8 | Both | 500 | 2 | HRCU-A-CB (Split System: Heat Pump with Remote Outdoor Unit-Air-Source) | Both
217124034 | Central Heat Pump | GE Appliances | NS18H24HA5*** |  |  | NCHC30BT5****+TDR | NF95X060S3B*** | 24000 |  |  | 16.55 | 9 | 24000 |  |  | 21000 | 88% | 1.8 | Both | 500 | 2 | HRCU-A-CB (Split System: Heat Pump with Remote Outdoor Unit-Air-Source) | Both
217124007 | Central Heat Pump | GE Appliances | NS18H24HA5*** |  |  | NCHC24AT5****+TDR | NF80L070S3A*** | 23200 |  |  | 16.65 | 9 | 23800 |  |  | 20800 | 87% | 1.8 | Both | 482.5 | 1.93 | HRCU-A-CB (Split System: Heat Pump with Remote Outdoor Unit-Air-Source) | Both
217124008 | Central Heat Pump | GE Appliances | NS18H24HA5*** |  |  | NCHC24AT5****+TDR | NF80U070T3A*** | 23200 |  |  | 16.65 | 9 | 23800 |  |  | 20800 | 87% | 1.8 | Both | 482.5 | 1.93 | HRCU-A-CB (Split System: Heat Pump with Remote Outdoor Unit-Air-Source) | Both
217123959 | Central Heat Pump | GE Appliances | NS18H24HA5*** |  |  | NCUC30AT5****+TDR | NF80U070V3A*** | 23800 |  |  | 16.7 | 9 | 24000 |  |  | 20800 | 87% | 1.8 | Both | 495 | 1.98 | HRCU-A-CB (Split System: Heat Pump with Remote Outdoor Unit-Air-Source) | Both
217124011 | Central Heat Pump | GE Appliances | NS18H24HA5*** |  |  | NCHC24AT5****+TDR | NF80U045S3A*** | 23600 |  |  | 16.75 | 9 | 24000 |  |  | 21000 | 88% | 1.8 | Both | 492.5 | 1.97 | HRCU-A-CB (Split System: Heat Pump with Remote Outdoor Unit-Air-Source) | Both
217124004 | Central Heat Pump | GE Appliances | NS18H24HA5*** |  |  | NCHC24AT5****+TDR | NF80X060V3A*** | 23600 |  |  | 16.75 | 9 | 24000 |  |  | 21000 | 88% | 1.8 | Both | 492.5 | 1.97 | HRCU-A-CB (Split System: Heat Pump with Remote Outdoor Unit-Air-Source) | Both
217123960 | Central Heat Pump | GE Appliances | NS18H24HA5*** |  |  | NCUC30AT5****+TDR | NF80X060V3A*** | 23800 |  |  | 16.85 | 9 | 24000 |  |  | 20800 | 87% | 1.8 | Both | 495 | 1.98 | HRCU-A-CB (Split System: Heat Pump with Remote Outdoor Unit-Air-Source) | Both
217123968 | Central Heat Pump | GE Appliances | NS18H24HA5*** |  |  | NCUC30AT5****+TDR | NF80L045S3A*** | 24000 |  |  | 16.85 | 9 | 24000 |  |  | 20800 | 87% | 1.8 | Both | 500 | 2 | HRCU-A-CB (Split System: Heat Pump with Remote Outdoor Unit-Air-Source) | Both
217123967 | Central Heat Pump | GE Appliances | NS18H24HA5*** |  |  | NCUC30AT5****+TDR | NF80U045S3A*** | 24000 |  |  | 16.85 | 9 | 24000 |  |  | 20800 | 87% | 1.8 | Both | 500 | 2 | HRCU-A-CB (Split System: Heat Pump with Remote Outdoor Unit-Air-Source) | Both
217124006 | Central Heat Pump | GE Appliances | NS18H24HA5*** |  |  | NCHC24AT5****+TDR | NF80X060S3A*** | 23600 |  |  | 16.95 | 9 | 24000 |  |  | 21000 | 88% | 1.8 | Both | 492.5 | 1.97 | HRCU-A-CB (Split System: Heat Pump with Remote Outdoor Unit-Air-Source) | Both
217124005 | Central Heat Pump | GE Appliances | NS18H24HA5*** |  |  | NCHC24AT5****+TDR | NF80X040S3A*** | 23600 |  |  | 16.95 | 9 | 24000 |  |  | 21000 | 88% | 1.8 | Both | 492.5 | 1.97 | HRCU-A-CB (Split System: Heat Pump with Remote Outdoor Unit-Air-Source) | Both
217123962 | Central Heat Pump | GE Appliances | NS18H24HA5*** |  |  | NCUC30AT5****+TDR | NF80X060S3A*** | 23800 |  |  | 17.05 | 9 | 24000 |  |  | 20800 | 87% | 1.8 | Both | 495 | 1.98 | HRCU-A-CB (Split System: Heat Pump with Remote Outdoor Unit-Air-Source) | Both
217123961 | Central Heat Pump | GE Appliances | NS18H24HA5*** |  |  | NCUC30AT5****+TDR | NF80X040S3A*** | 24000 |  |  | 17.05 | 9 | 24000 |  |  | 20800 | 87% | 1.8 | Both | 500 | 2 | HRCU-A-CB (Split System: Heat Pump with Remote Outdoor Unit-Air-Source) | Both
217123985 | Central Heat Pump | GE Appliances | NS18H24HA5*** |  |  | NCUC36AT5****+TDR | NF80L045S3A*** | 24000 |  |  | 17.15 | 9 | 24000 |  |  | 20800 | 87% | 1.85 | Both | 500 | 2 | HRCU-A-CB (Split System: Heat Pump with Remote Outdoor Unit-Air-Source) | Both
217123984 | Central Heat Pump | GE Appliances | NS18H24HA5*** |  |  | NCUC36AT5****+TDR | NF80U045S3A*** | 24000 |  |  | 17.15 | 9 | 24000 |  |  | 20800 | 87% | 1.85 | Both | 500 | 2 | HRCU-A-CB (Split System: Heat Pump with Remote Outdoor Unit-Air-Source) | Both
216769578 | Central Heat Pump | LENNOX | EL18KSLV-024-230A** |  |  | CK40HT-30B-**+TDR | EL297UH045XV36B* | 24000 |  |  | 17.25 | 9 | 24000 |  |  | 20800 | 87% | 1.8 | Both | 500 | 2 | HRCU-A-CB (Split System: Heat Pump with Remote Outdoor Unit-Air-Source) | Both
217124009 | Central Heat Pump | GE Appliances | NS18H24HA5*** |  |  | NCHC24AT5****+TDR | NF80U045T3A*** | 23400 |  |  | 17.4 | 9 | 23800 |  |  | 21000 | 88% | 1.8 | Both | 487.5 | 1.95 | HRCU-A-CB (Split System: Heat Pump with Remote Outdoor Unit-Air-Source) | Both
217123978 | Central Heat Pump | GE Appliances | NS18H24HA5*** |  |  | NCUC36AT5****+TDR | NF80X040S3A*** | 24000 |  |  | 17.45 | 9 | 24000 |  |  | 20800 | 87% | 1.85 | Both | 500 | 2 | HRCU-A-CB (Split System: Heat Pump with Remote Outdoor Unit-Air-Source) | Both
217123979 | Central Heat Pump | GE Appliances | NS18H24HA5*** |  |  | NCUC36AT5****+TDR | NF80X060S3A*** | 24000 |  |  | 17.45 | 9 | 24000 |  |  | 20800 | 87% | 1.85 | Both | 500 | 2 | HRCU-A-CB (Split System: Heat Pump with Remote Outdoor Unit-Air-Source) | Both
216619023 | Central Heat Pump | AIREASE | A7SCP18V36P-**A |  |  | 7AH1AE42PX-** |  | 35800 |  |  | 18 | 9 | 36000 |  |  | 30000 | 83% | 1.9 | Both | 745 | 2.98 | HRCU-A-CB (Split System: Heat Pump with Remote Outdoor Unit-Air-Source) | Both
216618967 | Central Heat Pump | ARMSTRONG AIR | A7SCP18V36P-**A |  |  | 7AH1AE42PX-** |  | 35800 |  |  | 18 | 9 | 36000 |  |  | 30000 | 83% | 1.9 | Both | 745 | 2.98 | HRCU-A-CB (Split System: Heat Pump with Remote Outdoor Unit-Air-Source) | Both
216619126 | Central Heat Pump | CONCORD | 7SCP18V36P-**A |  |  | 7AH1AE42PX-** |  | 35800 |  |  | 18 | 9 | 36000 |  |  | 30000 | 83% | 1.9 | Both | 745 | 2.98 | HRCU-A-CB (Split System: Heat Pump with Remote Outdoor Unit-Air-Source) | Both
216619077 | Central Heat Pump | DUCANE | 7SCP18V36P-**A |  |  | 7AH1AE42PX-** |  | 35800 |  |  | 18 | 9 | 36000 |  |  | 30000 | 83% | 1.9 | Both | 745 | 2.98 | HRCU-A-CB (Split System: Heat Pump with Remote Outdoor Unit-Air-Source) | Both
216604750 | Central Heat Pump | GE Appliances | NS18H36HA5*** |  |  | NAM42E1TA5**** |  | 35800 |  |  | 18 | 9 | 36000 |  |  | 30000 | 83% | 1.9 | Both | 745 | 2.98 | HRCU-A-CB (Split System: Heat Pump with Remote Outdoor Unit-Air-Source) | Both
216618911 | Central Heat Pump | LENNOX | EL18KSLV-036-230A** |  |  | CBK45UHET-042-230-** |  | 35800 |  |  | 18 | 9 | 36000 |  |  | 30000 | 83% | 1.9 | Both | 745 | 2.98 | HRCU-A-CB (Split System: Heat Pump with Remote Outdoor Unit-Air-Source) | Both
216619024 | Central Heat Pump | AIREASE | A7SCP18V36P-**A |  |  | 7AH1AV42PX-** |  | 36000 |  |  | 18.2 | 9 | 36000 |  |  | 30000 | 83% | 1.9 | Both | 750 | 3 | HRCU-A-CB (Split System: Heat Pump with Remote Outdoor Unit-Air-Source) | Both
216618968 | Central Heat Pump | ARMSTRONG AIR | A7SCP18V36P-**A |  |  | 7AH1AV42PX-** |  | 36000 |  |  | 18.2 | 9 | 36000 |  |  | 30000 | 83% | 1.9 | Both | 750 | 3 | HRCU-A-CB (Split System: Heat Pump with Remote Outdoor Unit-Air-Source) | Both
216619078 | Central Heat Pump | DUCANE | 7SCP18V36P-**A |  |  | 7AH1AV42PX-** |  | 36000 |  |  | 18.2 | 9 | 36000 |  |  | 30000 | 83% | 1.9 | Both | 750 | 3 | HRCU-A-CB (Split System: Heat Pump with Remote Outdoor Unit-Air-Source) | Both
216618912 | Central Heat Pump | LENNOX | EL18KSLV-036-230A** |  |  | CBK45UHVT-042-230-** |  | 36000 |  |  | 18.2 | 9 | 36000 |  |  | 30000 | 83% | 1.9 | Both | 750 | 3 | HRCU-A-CB (Split System: Heat Pump with Remote Outdoor Unit-Air-Source) | Both
216619021 | Central Heat Pump | AIREASE | A7SCP18V36P-**A |  |  | 7AH1AE36PX-** |  | 36000 |  |  | 18.5 | 9 | 36000 |  |  | 30000 | 83% | 1.9 | Both | 750 | 3 | HRCU-A-CB (Split System: Heat Pump with Remote Outdoor Unit-Air-Source) | Both
216619124 | Central Heat Pump | CONCORD | 7SCP18V36P-**A |  |  | 7AH1AE36PX-** |  | 36000 |  |  | 18.5 | 9 | 36000 |  |  | 30000 | 83% | 1.9 | Both | 750 | 3 | HRCU-A-CB (Split System: Heat Pump with Remote Outdoor Unit-Air-Source) | Both
216619075 | Central Heat Pump | DUCANE | 7SCP18V36P-**A |  |  | 7AH1AE36PX-** |  | 36000 |  |  | 18.5 | 9 | 36000 |  |  | 30000 | 83% | 1.9 | Both | 750 | 3 | HRCU-A-CB (Split System: Heat Pump with Remote Outdoor Unit-Air-Source) | Both
216604748 | Central Heat Pump | GE Appliances | NS18H36HA5*** |  |  | NAM36E1TA5**** |  | 36000 |  |  | 18.5 | 9 | 36000 |  |  | 30000 | 83% | 1.9 | Both | 750 | 3 | HRCU-A-CB (Split System: Heat Pump with Remote Outdoor Unit-Air-Source) | Both
216618909 | Central Heat Pump | LENNOX | EL18KSLV-036-230A** |  |  | CBK45UHET-036-230-** |  | 36000 |  |  | 18.5 | 9 | 36000 |  |  | 30000 | 83% | 1.9 | Both | 750 | 3 | HRCU-A-CB (Split System: Heat Pump with Remote Outdoor Unit-Air-Source) | Both
216635416 | Central Heat Pump | ACIQ | H5H3V36*K*AAA* |  |  | ESH5X42M12A*+WALLCON | *80CTL0902120B* | 33600 |  |  | 19 | 9 | 34600 |  |  | 26400 | 76% | 1.92 | Both | 700 | 2.8 | HRCU-A-CB (Split System: Heat Pump with Remote Outdoor Unit-Air-Source) | Both
216635417 | Central Heat Pump | ACIQ | H5H3V36*K*AAA* |  |  | ESH5X42M12A*+WALLCON | *80CTL1352422B* | 33600 |  |  | 19.5 | 9 | 34600 |  |  | 26400 | 76% | 1.92 | Both | 700 | 2.8 | HRCU-A-CB (Split System: Heat Pump with Remote Outdoor Unit-Air-Source) | Both
216636085 | Central Heat Pump | ACIQ | H5H3V36*K*AAA* |  |  | ESH5X42M12A*+WALLCON | *80CSU0601716B* | 33600 |  |  | 19.5 | 9 | 34800 |  |  | 26600 | 76% | 1.94 | Both | 700 | 2.8 | HRCU-A-CB (Split System: Heat Pump with Remote Outdoor Unit-Air-Source) | Both
216636084 | Central Heat Pump | ACIQ | H5H3V36*K*AAA* |  |  | ESH5X42M12A*+WALLCON | *80CSU0401712B* | 33600 |  |  | 19.5 | 9 | 34600 |  |  | 26600 | 77% | 1.92 | Both | 700 | 2.8 | HRCU-A-CB (Split System: Heat Pump with Remote Outdoor Unit-Air-Source) | Both
216635420 | Central Heat Pump | ACIQ | H5H3V36*K*AAA* |  |  | ESH5X42M12A*+WALLCON | *95CSU1002122B* | 33600 |  |  | 19.5 | 9 | 34600 |  |  | 26400 | 76% | 1.92 | Both | 700 | 2.8 | HRCU-A-CB (Split System: Heat Pump with Remote Outdoor Unit-Air-Source) | Both
216636097 | Central Heat Pump | ACIQ | H5H3V36*K*AAA* |  |  | ESH5X48M12A*+WALLCON | *97CTN1002122A* | 33800 |  |  | 19.5 | 9 | 34600 |  |  | 26400 | 76% | 1.92 | Both | 705 | 2.82 | HRCU-A-CB (Split System: Heat Pump with Remote Outdoor Unit-Air-Source) | Both
216636098 | Central Heat Pump | ACIQ | H5H3V36*K*AAA* |  |  | ESH5X48M12A*+WALLCON | *97CTN1202422A* | 33800 |  |  | 19.5 | 9 | 34600 |  |  | 26400 | 76% | 1.92 | Both | 705 | 2.82 | HRCU-A-CB (Split System: Heat Pump with Remote Outdoor Unit-Air-Source) | Both
216636093 | Central Heat Pump | ACIQ | H5H3V36*K*AAA* |  |  | ESH5X48M12A*+WALLCON | *80CSU0601716B* | 33800 |  |  | 19.5 | 9 | 34600 |  |  | 26400 | 76% | 1.92 | Both | 705 | 2.82 | HRCU-A-CB (Split System: Heat Pump with Remote Outdoor Unit-Air-Source) | Both
216635444 | Central Heat Pump | ACIQ | H5H3V36*K*AAA* |  |  | ESH5X48M12A*+WALLCON | *95CSU1002122B* | 33800 |  |  | 19.5 | 9 | 34600 |  |  | 26400 | 76% | 1.94 | Both | 705 | 2.82 | HRCU-A-CB (Split System: Heat Pump with Remote Outdoor Unit-Air-Source) | Both
216635452 | Central Heat Pump | ACIQ | H5H3V36*K*AAA* |  |  | ESH5X48M12A*+WALLCON | *96CTN1202422B* | 33800 |  |  | 19.5 | 9 | 34600 |  |  | 26400 | 76% | 1.92 | Both | 705 | 2.82 | HRCU-A-CB (Split System: Heat Pump with Remote Outdoor Unit-Air-Source) | Both
216635470 | Central Heat Pump | ACIQ | H5H3V36*K*AAA* |  |  | ESH5X60M12A*+WALLCON | *97CMN0802120B* | 34200 |  |  | 19.5 | 9 | 34400 |  |  | 26000 | 76% | 1.94 | Both | 712.5 | 2.85 | HRCU-A-CB (Split System: Heat Pump with Remote Outdoor Unit-Air-Source) | Both
216635465 | Central Heat Pump | ACIQ | H5H3V36*K*AAA* |  |  | ESH5X60M12A*+WALLCON | *95CSU0802120B* | 34200 |  |  | 19.5 | 9 | 34400 |  |  | 26000 | 76% | 1.96 | Both | 712.5 | 2.85 | HRCU-A-CB (Split System: Heat Pump with Remote Outdoor Unit-Air-Source) | Both
216635466 | Central Heat Pump | ACIQ | H5H3V36*K*AAA* |  |  | ESH5X60M12A*+WALLCON | *95CSU1002122B* | 34200 |  |  | 19.5 | 9 | 34200 |  |  | 25800 | 75% | 1.96 | Both | 712.5 | 2.85 | HRCU-A-CB (Split System: Heat Pump with Remote Outdoor Unit-Air-Source) | Both
216635462 | Central Heat Pump | ACIQ | H5H3V36*K*AAA* |  |  | ESH5X60M12A*+WALLCON | *80CTL1102120B* | 34200 |  |  | 19.5 | 9 | 34400 |  |  | 26000 | 76% | 1.96 | Both | 712.5 | 2.85 | HRCU-A-CB (Split System: Heat Pump with Remote Outdoor Unit-Air-Source) | Both
216635471 | Central Heat Pump | ACIQ | H5H3V36*K*AAA* |  |  | ESH5X60M12A*+WALLCON | *97CMN1002122B* | 34200 |  |  | 19.5 | 9 | 34200 |  |  | 26000 | 76% | 1.94 | Both | 712.5 | 2.85 | HRCU-A-CB (Split System: Heat Pump with Remote Outdoor Unit-Air-Source) | Both
216635463 | Central Heat Pump | ACIQ | H5H3V36*K*AAA* |  |  | ESH5X60M12A*+WALLCON | *80CTL1352422B* | 34200 |  |  | 19.5 | 9 | 34400 |  |  | 26000 | 76% | 1.96 | Both | 712.5 | 2.85 | HRCU-A-CB (Split System: Heat Pump with Remote Outdoor Unit-Air-Source) | Both
216636100 | Central Heat Pump | ACIQ | H5H3V36*K*AAA* |  |  | ESH5X60M12A*+WALLCON | *80CSU0401712B* | 34200 |  |  | 19.5 | 9 | 34200 |  |  | 26000 | 76% | 1.94 | Both | 712.5 | 2.85 | HRCU-A-CB (Split System: Heat Pump with Remote Outdoor Unit-Air-Source) | Both
216635460 | Central Heat Pump | ACIQ | H5H3V36*K*AAA* |  |  | ESH5X60M12A*+WALLCON | *80CTL0901716B* | 34200 |  |  | 19.5 | 9 | 34400 |  |  | 26200 | 76% | 1.94 | Both | 712.5 | 2.85 | HRCU-A-CB (Split System: Heat Pump with Remote Outdoor Unit-Air-Source) | Both
216635459 | Central Heat Pump | ACIQ | H5H3V36*K*AAA* |  |  | ESH5X60M12A*+WALLCON | *80CTL0702120B* | 34200 |  |  | 19.5 | 9 | 34400 |  |  | 26000 | 76% | 1.96 | Both | 712.5 | 2.85 | HRCU-A-CB (Split System: Heat Pump with Remote Outdoor Unit-Air-Source) | Both
216636099 | Central Heat Pump | ACIQ | H5H3V36*K*AAA* |  |  | ESH5X60M12A*+WALLCON | *96CTN0802120B* | 34200 |  |  | 19.5 | 9 | 34200 |  |  | 26000 | 76% | 1.96 | Both | 712.5 | 2.85 | HRCU-A-CB (Split System: Heat Pump with Remote Outdoor Unit-Air-Source) | Both
216636101 | Central Heat Pump | ACIQ | H5H3V36*K*AAA* |  |  | ESH5X60M12A*+WALLCON | *80CSU0601716B* | 34200 |  |  | 19.5 | 9 | 34200 |  |  | 26000 | 76% | 1.94 | Both | 712.5 | 2.85 | HRCU-A-CB (Split System: Heat Pump with Remote Outdoor Unit-Air-Source) | Both
216636104 | Central Heat Pump | ACIQ | H5H3V36*K*AAA* |  |  | ESH5X60M12A*+WALLCON | *97CTN0802120A* | 34200 |  |  | 19.5 | 9 | 34200 |  |  | 26000 | 76% | 1.96 | Both | 712.5 | 2.85 | HRCU-A-CB (Split System: Heat Pump with Remote Outdoor Unit-Air-Source) | Both
216636105 | Central Heat Pump | ACIQ | H5H3V36*K*AAA* |  |  | ESH5X60M12A*+WALLCON | *97CTN1002122A* | 34200 |  |  | 19.5 | 9 | 34200 |  |  | 26000 | 76% | 1.94 | Both | 712.5 | 2.85 | HRCU-A-CB (Split System: Heat Pump with Remote Outdoor Unit-Air-Source) | Both
216635339 | Central Heat Pump | ACIQ | H5H3V36*K*AAA* |  |  | EA*5X60M24A*+WALLCON | *95CSU0802120B* | 34000 |  |  | 20 | 9 | 34200 |  |  | 26000 | 76% | 1.94 | Both | 707.5 | 2.83 | HRCU-A-CB (Split System: Heat Pump with Remote Outdoor Unit-Air-Source) | Both
216635351 | Central Heat Pump | ACIQ | H5H3V36*K*AAA* |  |  | EA*5X61M21A*+WALLCON | *80CTL0701716B* | 34200 |  |  | 20 | 9 | 34800 |  |  | 26400 | 76% | 1.94 | Both | 712.5 | 2.85 | HRCU-A-CB (Split System: Heat Pump with Remote Outdoor Unit-Air-Source) | Both
216636069 | Central Heat Pump | ACIQ | H5H3V36*K*AAA* |  |  | EA*5X61M21A*+WALLCON | *97CTN0802120A* | 34400 |  |  | 20 | 9 | 34400 |  |  | 26200 | 76% | 1.96 | Both | 717.5 | 2.87 | HRCU-A-CB (Split System: Heat Pump with Remote Outdoor Unit-Air-Source) | Both
216636064 | Central Heat Pump | ACIQ | H5H3V36*K*AAA* |  |  | EA*5X61M21A*+WALLCON | *96CTN0802120B* | 34400 |  |  | 20 | 9 | 34400 |  |  | 26200 | 76% | 1.95 | Both | 717.5 | 2.87 | HRCU-A-CB (Split System: Heat Pump with Remote Outdoor Unit-Air-Source) | Both
216635357 | Central Heat Pump | ACIQ | H5H3V36*K*AAA* |  |  | EA*5X61M21A*+WALLCON | *95CSU0802120B* | 34400 |  |  | 20 | 9 | 34400 |  |  | 26200 | 76% | 1.96 | Both | 717.5 | 2.87 | HRCU-A-CB (Split System: Heat Pump with Remote Outdoor Unit-Air-Source) | Both
216635353 | Central Heat Pump | ACIQ | H5H3V36*K*AAA* |  |  | EA*5X61M21A*+WALLCON | *80CTL0901716B* | 34400 |  |  | 20.5 | 9 | 34400 |  |  | 26200 | 76% | 1.96 | Both | 717.5 | 2.87 | HRCU-A-CB (Split System: Heat Pump with Remote Outdoor Unit-Air-Source) | Both
216635352 | Central Heat Pump | ACIQ | H5H3V36*K*AAA* |  |  | EA*5X61M21A*+WALLCON | *80CTL0702120B* | 34400 |  |  | 20.5 | 9 | 34400 |  |  | 26200 | 76% | 1.96 | Both | 717.5 | 2.87 | HRCU-A-CB (Split System: Heat Pump with Remote Outdoor Unit-Air-Source) | Both
215932710 | Central Heat Pump | DAY & NIGHT | C5H3V36*K*AAA* |  |  | EA*5X61M21A*+WALLCON | *80CTL0702120B* | 34400 |  |  | 20.5 | 9 | 34400 |  |  | 26200 | 76% | 1.96 | Both | 717.5 | 2.87 | HRCU-A-CB (Split System: Heat Pump with Remote Outdoor Unit-Air-Source) | Both
217123969 | Central Heat Pump | GE Appliances | NS18H24HA5*** |  |  | NCUC30BT5****+TDR | NF80U070S3B*** | 23800 |  |  | 16.4 | 9 | 23800 |  |  | 20800 | 87% | 1.8 | Both | 495 | 1.98 | HRCU-A-CB (Split System: Heat Pump with Remote Outdoor Unit-Air-Source) | Both
217123970 | Central Heat Pump | GE Appliances | NS18H24HA5*** |  |  | NCUC30BT5****+TDR | NF80L070S3B*** | 23800 |  |  | 16.4 | 9 | 23800 |  |  | 20800 | 87% | 1.8 | Both | 495 | 1.98 | HRCU-A-CB (Split System: Heat Pump with Remote Outdoor Unit-Air-Source) | Both
217124031 | Central Heat Pump | GE Appliances | NS18H24HA5*** |  |  | NCHC30BT5****+TDR | NF80L070S3B*** | 24000 |  |  | 16.65 | 9 | 24000 |  |  | 20800 | 87% | 1.8 | Both | 500 | 2 | HRCU-A-CB (Split System: Heat Pump with Remote Outdoor Unit-Air-Source) | Both
217123963 | Central Heat Pump | GE Appliances | NS18H24HA5*** |  |  | NCUC30AT5****+TDR | NF80L070S3A*** | 23400 |  |  | 16.7 | 9 | 23800 |  |  | 20600 | 87% | 1.8 | Both | 487.5 | 1.95 | HRCU-A-CB (Split System: Heat Pump with Remote Outdoor Unit-Air-Source) | Both
217123964 | Central Heat Pump | GE Appliances | NS18H24HA5*** |  |  | NCUC30AT5****+TDR | NF80U070T3A*** | 23400 |  |  | 16.7 | 9 | 23800 |  |  | 20600 | 87% | 1.8 | Both | 487.5 | 1.95 | HRCU-A-CB (Split System: Heat Pump with Remote Outdoor Unit-Air-Source) | Both
217123986 | Central Heat Pump | GE Appliances | NS18H24HA5*** |  |  | NCUC36BT5****+TDR | NF80U070S3B*** | 24000 |  |  | 16.7 | 9 | 24000 |  |  | 20600 | 86% | 1.85 | Both | 500 | 2 | HRCU-A-CB (Split System: Heat Pump with Remote Outdoor Unit-Air-Source) | Both
217123983 | Central Heat Pump | GE Appliances | NS18H24HA5*** |  |  | NCUC36AT5****+TDR | NF80U070S3A*** | 24000 |  |  | 16.7 | 9 | 24000 |  |  | 20600 | 86% | 1.85 | Both | 500 | 2 | HRCU-A-CB (Split System: Heat Pump with Remote Outdoor Unit-Air-Source) | Both
217123987 | Central Heat Pump | GE Appliances | NS18H24HA5*** |  |  | NCUC36BT5****+TDR | NF80L070S3B*** | 24000 |  |  | 16.7 | 9 | 24000 |  |  | 20600 | 86% | 1.85 | Both | 500 | 2 | HRCU-A-CB (Split System: Heat Pump with Remote Outdoor Unit-Air-Source) | Both
217124014 | Central Heat Pump | GE Appliances | NS18H24HA5*** |  |  | NCHC24BT5****+TDR | NF80L070S3B*** | 24000 |  |  | 16.8 | 9 | 24000 |  |  | 20800 | 87% | 1.8 | Both | 500 | 2 | HRCU-A-CB (Split System: Heat Pump with Remote Outdoor Unit-Air-Source) | Both
217123976 | Central Heat Pump | GE Appliances | NS18H24HA5*** |  |  | NCUC36AT5****+TDR | NF80U070V3A*** | 24000 |  |  | 17.05 | 9 | 24000 |  |  | 20800 | 87% | 1.85 | Both | 500 | 2 | HRCU-A-CB (Split System: Heat Pump with Remote Outdoor Unit-Air-Source) | Both
217123980 | Central Heat Pump | GE Appliances | NS18H24HA5*** |  |  | NCUC36AT5****+TDR | NF80L070S3A*** | 23800 |  |  | 17.1 | 9 | 23800 |  |  | 20400 | 86% | 1.85 | Both | 495 | 1.98 | HRCU-A-CB (Split System: Heat Pump with Remote Outdoor Unit-Air-Source) | Both
217123981 | Central Heat Pump | GE Appliances | NS18H24HA5*** |  |  | NCUC36AT5****+TDR | NF80U070T3A*** | 23800 |  |  | 17.1 | 9 | 23800 |  |  | 20400 | 86% | 1.85 | Both | 495 | 1.98 | HRCU-A-CB (Split System: Heat Pump with Remote Outdoor Unit-Air-Source) | Both
217123971 | Central Heat Pump | GE Appliances | NS18H24HA5*** |  |  | NCUC30BT5****+TDR | NF98U070M3B*** | 23800 |  |  | 17.15 | 9 | 23800 |  |  | 20800 | 87% | 1.8 | Both | 495 | 1.98 | HRCU-A-CB (Split System: Heat Pump with Remote Outdoor Unit-Air-Source) | Both
217123977 | Central Heat Pump | GE Appliances | NS18H24HA5*** |  |  | NCUC36AT5****+TDR | NF80X060V3A*** | 24000 |  |  | 17.25 | 9 | 24000 |  |  | 20600 | 86% | 1.85 | Both | 500 | 2 | HRCU-A-CB (Split System: Heat Pump with Remote Outdoor Unit-Air-Source) | Both
217124032 | Central Heat Pump | GE Appliances | NS18H24HA5*** |  |  | NCHC30BT5****+TDR | NF98U070M3B*** | 24000 |  |  | 17.4 | 9 | 24000 |  |  | 20800 | 87% | 1.8 | Both | 500 | 2 | HRCU-A-CB (Split System: Heat Pump with Remote Outdoor Unit-Air-Source) | Both
216769641 | Central Heat Pump | ARMSTRONG AIR | A7SCP18V24P-**A |  |  | 7E[C,U]36BX-**+TDR | A97US2V070B12S* | 24000 |  |  | 17.45 | 9 | 24000 |  |  | 20600 | 86% | 1.85 | Both | 500 | 2 | HRCU-A-CB (Split System: Heat Pump with Remote Outdoor Unit-Air-Source) | Both
217123965 | Central Heat Pump | GE Appliances | NS18H24HA5*** |  |  | NCUC30AT5****+TDR | NF80U045T3A*** | 23800 |  |  | 17.45 | 9 | 23800 |  |  | 20600 | 87% | 1.8 | Both | 495 | 1.98 | HRCU-A-CB (Split System: Heat Pump with Remote Outdoor Unit-Air-Source) | Both
216743563 | Central Heat Pump | GE Appliances | NS18H24HA5*** |  |  | NCUC36BT5****+TDR | NF97U070V3B*** | 24000 |  |  | 17.45 | 9 | 24000 |  |  | 20600 | 86% | 1.85 | Both | 500 | 2 | HRCU-A-CB (Split System: Heat Pump with Remote Outdoor Unit-Air-Source) | Both
217124015 | Central Heat Pump | GE Appliances | NS18H24HA5*** |  |  | NCHC24BT5****+TDR | NF98U070M3B*** | 24000 |  |  | 17.45 | 9 | 24000 |  |  | 20800 | 87% | 1.8 | Both | 500 | 2 | HRCU-A-CB (Split System: Heat Pump with Remote Outdoor Unit-Air-Source) | Both
217123988 | Central Heat Pump | GE Appliances | NS18H24HA5*** |  |  | NCUC36BT5****+TDR | NF98U070M3B*** | 24000 |  |  | 17.5 | 9 | 24000 |  |  | 20600 | 86% | 1.85 | Both | 500 | 2 | HRCU-A-CB (Split System: Heat Pump with Remote Outdoor Unit-Air-Source) | Both
215588125 | Central Heat Pump | CARRIER | 27VNA154A*030* |  |  | CAA**6121AM*+UI | 59TN6C080C17**14 | 48500 |  |  | 18.5 | 9 | 51000 |  |  | 50500 | 99% | 1.98 | Both | 1010 | 4.04 | HRCU-A-CB (Split System: Heat Pump with Remote Outdoor Unit-Air-Source) | Both
216635769 | Central Heat Pump | ACIQ | H5H3V36*K*AAA* |  |  | EVD5X61M21A*+WALLCON | *80CTL0701716B* | 35800 |  |  | 22 | 9 | 38000 |  |  | 28600 | 75% | 2.06 | Both | 745 | 2.98 | HRCU-A-CB (Split System: Heat Pump with Remote Outdoor Unit-Air-Source) | Both
216635748 | Central Heat Pump | ACIQ | H5H3V36*K*AAA* |  |  | EVD5X60M21A*+WALLCON | *95CSU1002122B* | 35600 |  |  | 22 | 9 | 38000 |  |  | 28400 | 75% | 2.14 | Both | 742.5 | 2.97 | HRCU-A-CB (Split System: Heat Pump with Remote Outdoor Unit-Air-Source) | Both
216441714 | Central Heat Pump | MIDEA | MDV-V18WMN10T |  |  | MIH18VMN10 |  | 18000 |  |  | 17 | 9.25 | 18000 |  |  | 18000 | 100% | 1.95 | Both | 375 | 1.5 | HRCU-A-CB (Split System: Heat Pump with Remote Outdoor Unit-Air-Source) | Both
216440560 | Central Heat Pump | MIDEA | MDV-V30WMN10T |  |  | MHVE30B1MN10TB |  | 30000 |  |  | 16 | 9.4 | 30000 |  |  | 24000 | 80% | 1.8 | Both | 625 | 2.5 | HRCU-A-CB (Split System: Heat Pump with Remote Outdoor Unit-Air-Source) | Both
216619018 | Central Heat Pump | AIREASE | A7SCP18V24P-**A |  |  | 7AH2AV24PXC-** |  | 24000 |  |  | 17 | 9.4 | 24000 |  |  | 23200 | 97% | 1.8 | Both | 500 | 2 | HRCU-A-CB (Split System: Heat Pump with Remote Outdoor Unit-Air-Source) | Both
216618962 | Central Heat Pump | ARMSTRONG AIR | A7SCP18V24P-**A |  |  | 7AH2AV24PXC-** |  | 24000 |  |  | 17 | 9.4 | 24000 |  |  | 23200 | 97% | 1.8 | Both | 500 | 2 | HRCU-A-CB (Split System: Heat Pump with Remote Outdoor Unit-Air-Source) | Both
216604745 | Central Heat Pump | GE Appliances | NS18H24HA5*** |  |  | NAM24V2TA5**** |  | 24000 |  |  | 17 | 9.4 | 24000 |  |  | 23200 | 97% | 1.8 | Both | 500 | 2 | HRCU-A-CB (Split System: Heat Pump with Remote Outdoor Unit-Air-Source) | Both
216618906 | Central Heat Pump | LENNOX | EL18KSLV-024-230A** |  |  | CBK48MVT-018/024-230-** |  | 24000 |  |  | 17 | 9.4 | 24000 |  |  | 23200 | 97% | 1.8 | Both | 500 | 2 | HRCU-A-CB (Split System: Heat Pump with Remote Outdoor Unit-Air-Source) | Both
216619013 | Central Heat Pump | AIREASE | A7SCP18V24P-**A |  |  | 7AH1AV18PX-** |  | 24000 |  |  | 17.5 | 9.4 | 24000 |  |  | 23400 | 98% | 1.75 | Both | 500 | 2 | HRCU-A-CB (Split System: Heat Pump with Remote Outdoor Unit-Air-Source) | Both
216618957 | Central Heat Pump | ARMSTRONG AIR | A7SCP18V24P-**A |  |  | 7AH1AV18PX-** |  | 24000 |  |  | 17.5 | 9.4 | 24000 |  |  | 23400 | 98% | 1.75 | Both | 500 | 2 | HRCU-A-CB (Split System: Heat Pump with Remote Outdoor Unit-Air-Source) | Both
216619118 | Central Heat Pump | CONCORD | 7SCP18V24P-**A |  |  | 7AH1AV18PX-** |  | 24000 |  |  | 17.5 | 9.4 | 24000 |  |  | 23400 | 98% | 1.75 | Both | 500 | 2 | HRCU-A-CB (Split System: Heat Pump with Remote Outdoor Unit-Air-Source) | Both
216619069 | Central Heat Pump | DUCANE | 7SCP18V24P-**A |  |  | 7AH1AV18PX-** |  | 24000 |  |  | 17.5 | 9.4 | 24000 |  |  | 23400 | 98% | 1.75 | Both | 500 | 2 | HRCU-A-CB (Split System: Heat Pump with Remote Outdoor Unit-Air-Source) | Both
216604740 | Central Heat Pump | GE Appliances | NS18H24HA5*** |  |  | NAM18V1TA5**** |  | 24000 |  |  | 17.5 | 9.4 | 24000 |  |  | 23400 | 98% | 1.75 | Both | 500 | 2 | HRCU-A-CB (Split System: Heat Pump with Remote Outdoor Unit-Air-Source) | Both
216618901 | Central Heat Pump | LENNOX | EL18KSLV-024-230A** |  |  | CBK45UHVT-018-230-** |  | 24000 |  |  | 17.5 | 9.4 | 24000 |  |  | 23400 | 98% | 1.75 | Both | 500 | 2 | HRCU-A-CB (Split System: Heat Pump with Remote Outdoor Unit-Air-Source) | Both
216618970 | Central Heat Pump | ARMSTRONG AIR | A7SCP18V36P-**A |  |  | 7AH2AV42PXC-** |  | 36000 |  |  | 19 | 9.4 | 36000 |  |  | 29400 | 82% | 1.95 | Both | 750 | 3 | HRCU-A-CB (Split System: Heat Pump with Remote Outdoor Unit-Air-Source) | Both
216604753 | Central Heat Pump | GE Appliances | NS18H36HA5*** |  |  | NAM42V2TA5**** |  | 36000 |  |  | 19 | 9.4 | 36000 |  |  | 29400 | 82% | 1.95 | Both | 750 | 3 | HRCU-A-CB (Split System: Heat Pump with Remote Outdoor Unit-Air-Source) | Both
216618914 | Central Heat Pump | LENNOX | EL18KSLV-036-230A** |  |  | CBK48MVT-042-230-** |  | 36000 |  |  | 19 | 9.4 | 36000 |  |  | 29400 | 82% | 1.95 | Both | 750 | 3 | HRCU-A-CB (Split System: Heat Pump with Remote Outdoor Unit-Air-Source) | Both
217124027 | Central Heat Pump | GE Appliances | NS18H24HA5*** |  |  | NCHC30AT5****+TDR | NF80U070S3A*** | 24000 |  |  | 16.85 | 9.4 | 24000 |  |  | 20800 | 87% | 1.85 | Both | 500 | 2 | HRCU-A-CB (Split System: Heat Pump with Remote Outdoor Unit-Air-Source) | Both
217124025 | Central Heat Pump | GE Appliances | NS18H24HA5*** |  |  | NCHC30AT5****+TDR | NF80U070T3A*** | 23800 |  |  | 17.15 | 9.4 | 24000 |  |  | 20600 | 86% | 1.85 | Both | 495 | 1.98 | HRCU-A-CB (Split System: Heat Pump with Remote Outdoor Unit-Air-Source) | Both
217124020 | Central Heat Pump | GE Appliances | NS18H24HA5*** |  |  | NCHC30AT5****+TDR | NF80U070V3A*** | 24000 |  |  | 17.2 | 9.4 | 24000 |  |  | 20800 | 87% | 1.85 | Both | 500 | 2 | HRCU-A-CB (Split System: Heat Pump with Remote Outdoor Unit-Air-Source) | Both
216619016 | Central Heat Pump | AIREASE | A7SCP18V24P-**A |  |  | 7AH1AE30PX-** |  | 24000 |  |  | 17.5 | 9.4 | 24000 |  |  | 23200 | 97% | 1.75 | Both | 500 | 2 | HRCU-A-CB (Split System: Heat Pump with Remote Outdoor Unit-Air-Source) | Both
216618961 | Central Heat Pump | ARMSTRONG AIR | A7SCP18V24P-**A |  |  | 7AH1AV30PX-** |  | 24000 |  |  | 17.5 | 9.4 | 24000 |  |  | 23200 | 97% | 1.75 | Both | 500 | 2 | HRCU-A-CB (Split System: Heat Pump with Remote Outdoor Unit-Air-Source) | Both
216618960 | Central Heat Pump | ARMSTRONG AIR | A7SCP18V24P-**A |  |  | 7AH1AE30PX-** |  | 24000 |  |  | 17.5 | 9.4 | 24000 |  |  | 23200 | 97% | 1.75 | Both | 500 | 2 | HRCU-A-CB (Split System: Heat Pump with Remote Outdoor Unit-Air-Source) | Both
216619121 | Central Heat Pump | CONCORD | 7SCP18V24P-**A |  |  | 7AH1AE30PX-** |  | 24000 |  |  | 17.5 | 9.4 | 24000 |  |  | 23200 | 97% | 1.75 | Both | 500 | 2 | HRCU-A-CB (Split System: Heat Pump with Remote Outdoor Unit-Air-Source) | Both
216619073 | Central Heat Pump | DUCANE | 7SCP18V24P-**A |  |  | 7AH1AV30PX-** |  | 24000 |  |  | 17.5 | 9.4 | 24000 |  |  | 23200 | 97% | 1.75 | Both | 500 | 2 | HRCU-A-CB (Split System: Heat Pump with Remote Outdoor Unit-Air-Source) | Both
216619072 | Central Heat Pump | DUCANE | 7SCP18V24P-**A |  |  | 7AH1AE30PX-** |  | 24000 |  |  | 17.5 | 9.4 | 24000 |  |  | 23200 | 97% | 1.75 | Both | 500 | 2 | HRCU-A-CB (Split System: Heat Pump with Remote Outdoor Unit-Air-Source) | Both
216604743 | Central Heat Pump | GE Appliances | NS18H24HA5*** |  |  | NAM30E1TA5**** |  | 24000 |  |  | 17.5 | 9.4 | 24000 |  |  | 23200 | 97% | 1.75 | Both | 500 | 2 | HRCU-A-CB (Split System: Heat Pump with Remote Outdoor Unit-Air-Source) | Both
216618905 | Central Heat Pump | LENNOX | EL18KSLV-024-230A** |  |  | CBK45UHVT-030-230-** |  | 24000 |  |  | 17.5 | 9.4 | 24000 |  |  | 23200 | 97% | 1.75 | Both | 500 | 2 | HRCU-A-CB (Split System: Heat Pump with Remote Outdoor Unit-Air-Source) | Both
217123982 | Central Heat Pump | GE Appliances | NS18H24HA5*** |  |  | NCUC36AT5****+TDR | NF80U045T3A*** | 24000 |  |  | 17.8 | 9.4 | 24000 |  |  | 20600 | 86% | 1.85 | Both | 500 | 2 | HRCU-A-CB (Split System: Heat Pump with Remote Outdoor Unit-Air-Source) | Both
216439969 | Central Heat Pump | AMERICAN STANDARD | 5A6V0X24A1 |  |  | 5PX*BD06AS3 | S9V2B040D3PSC+LRP | 21000 |  |  | 19.6 | 9.4 | 23200 |  |  | 17300 | 75% | 2.1 | Both | 437.5 | 1.75 | HRCU-A-CB (Split System: Heat Pump with Remote Outdoor Unit-Air-Source) | Both
216571093 | Central Heat Pump | AMERICAN STANDARD | 5A6V0X48A1 |  |  | 5PX*CD09AS3 | *DHMC100CCV4+LRP | 45000 |  |  | 19.6 | 9.4 | 46500 |  |  | 33400 | 72% | 2 | Both | 937.5 | 3.75 | HRCU-A-CB (Split System: Heat Pump with Remote Outdoor Unit-Air-Source) | Both
216439970 | Central Heat Pump | TRANE | 5TWV0X24A1 |  |  | 5PX*BD06AS3 | S9V2B040D3VSB+LRP | 21000 |  |  | 19.6 | 9.4 | 23200 |  |  | 17300 | 75% | 2.1 | Both | 437.5 | 1.75 | HRCU-A-CB (Split System: Heat Pump with Remote Outdoor Unit-Air-Source) | Both
216439963 | Central Heat Pump | AMERICAN STANDARD | 5A6V0X24A1 |  |  | 5PX*B006AS3 | S9V2B040U3VSB+LRP | 21200 |  |  | 20 | 9.4 | 22400 |  |  | 16800 | 75% | 2.1 | Both | 442.5 | 1.77 | HRCU-A-CB (Split System: Heat Pump with Remote Outdoor Unit-Air-Source) | Both
216439967 | Central Heat Pump | AMERICAN STANDARD | 5A6V0X24A1 |  |  | 5PX*B006AS3 | S9V2B040U3PSC+LRP | 21200 |  |  | 20 | 9.4 | 22400 |  |  | 16800 | 75% | 2.1 | Both | 442.5 | 1.77 | HRCU-A-CB (Split System: Heat Pump with Remote Outdoor Unit-Air-Source) | Both
216440317 | Central Heat Pump | AMERICAN STANDARD | 5A6V0X48A1 |  |  | 5PX*DD10AS3 | S9V2C100D4VSB+LRP | 43500 |  |  | 20 | 9.4 | 46000 |  |  | 32800 | 71% | 2.1 | Both | 907.5 | 3.63 | HRCU-A-CB (Split System: Heat Pump with Remote Outdoor Unit-Air-Source) | Both
216440321 | Central Heat Pump | AMERICAN STANDARD | 5A6V0X48A1 |  |  | 5PX*DD10AS3 | S9V2C100D5VSB+LRP | 43500 |  |  | 20 | 9.4 | 46000 |  |  | 32800 | 71% | 2.1 | Both | 907.5 | 3.63 | HRCU-A-CB (Split System: Heat Pump with Remote Outdoor Unit-Air-Source) | Both
216440269 | Central Heat Pump | AMERICAN STANDARD | 5A6V0X48A1 |  |  | 5PX*CD09AS3 | S9V2C100D5PSC+LRP | 44500 |  |  | 20 | 9.4 | 46000 |  |  | 32800 | 71% | 2.1 | Both | 927.5 | 3.71 | HRCU-A-CB (Split System: Heat Pump with Remote Outdoor Unit-Air-Source) | Both
216440267 | Central Heat Pump | AMERICAN STANDARD | 5A6V0X48A1 |  |  | 5PX*CD09AS3 | S9V2C100D4VSB+LRP | 44500 |  |  | 20 | 9.4 | 46000 |  |  | 32800 | 71% | 2.1 | Both | 927.5 | 3.71 | HRCU-A-CB (Split System: Heat Pump with Remote Outdoor Unit-Air-Source) | Both
216440271 | Central Heat Pump | AMERICAN STANDARD | 5A6V0X48A1 |  |  | 5PX*CD09AS3 | S9V2C100D5VSB+LRP | 44500 |  |  | 20 | 9.4 | 46000 |  |  | 32800 | 71% | 2.1 | Both | 927.5 | 3.71 | HRCU-A-CB (Split System: Heat Pump with Remote Outdoor Unit-Air-Source) | Both
216439964 | Central Heat Pump | TRANE | 5TWV0X24A1 |  |  | 5PX*B006AS3 | S9V2B060U3VSB+LRP | 20800 |  |  | 20 | 9.4 | 22200 |  |  | 17000 | 77% | 2.1 | Both | 432.5 | 1.73 | HRCU-A-CB (Split System: Heat Pump with Remote Outdoor Unit-Air-Source) | Both
216439966 | Central Heat Pump | TRANE | 5TWV0X24A1 |  |  | 5PX*B006AS3 | S9V2B040U3PSC+LRP | 21200 |  |  | 20 | 9.4 | 22400 |  |  | 16800 | 75% | 2.1 | Both | 442.5 | 1.77 | HRCU-A-CB (Split System: Heat Pump with Remote Outdoor Unit-Air-Source) | Both
216439962 | Central Heat Pump | TRANE | 5TWV0X24A1 |  |  | 5PX*B006AS3 | S9V2B040U3VSB+LRP | 21200 |  |  | 20 | 9.4 | 22400 |  |  | 16800 | 75% | 2.1 | Both | 442.5 | 1.77 | HRCU-A-CB (Split System: Heat Pump with Remote Outdoor Unit-Air-Source) | Both
216440266 | Central Heat Pump | TRANE | 5TWV0X48A1 |  |  | 5PX*CD09AS3 | S9V2C100D4VSB+LRP | 44500 |  |  | 20 | 9.4 | 46000 |  |  | 32800 | 71% | 2.1 | Both | 927.5 | 3.71 | HRCU-A-CB (Split System: Heat Pump with Remote Outdoor Unit-Air-Source) | Both
216440332 | Central Heat Pump | TRANE | 5TWV0X48A1 |  |  | 5TAMXD07AV51 |  | 44500 |  |  | 20 | 9.4 | 46000 |  |  | 33200 | 72% | 2.1 | Both | 927.5 | 3.71 | HRCU-A-CB (Split System: Heat Pump with Remote Outdoor Unit-Air-Source) | Both
216440264 | Central Heat Pump | TRANE | 5TWV0X48A1 |  |  | 5PX*CD09AS3+P0V0C000M50SD+LRP |  | 45000 |  |  | 20 | 9.4 | 46000 |  |  | 32800 | 71% | 2.1 | Both | 937.5 | 3.75 | HRCU-A-CB (Split System: Heat Pump with Remote Outdoor Unit-Air-Source) | Both
216440221 | Central Heat Pump | AMERICAN STANDARD | 5A6V0X36A1 |  |  | 5TXCC009AS3+P0V0C000M50SD+LRP |  | 34600 |  |  | 20 | 9.4 | 32400 |  |  | 23800 | 73% | 2.1 | Both | 720 | 2.88 | HRCU-A-CB (Split System: Heat Pump with Remote Outdoor Unit-Air-Source) | Both
216440093 | Central Heat Pump | AMERICAN STANDARD | 5A6V0X36A1 |  |  | 5PX*C009AS3+P0V0C000M50SD+LRP |  | 34600 |  |  | 20 | 9.4 | 32400 |  |  | 23800 | 73% | 2.1 | Both | 720 | 2.88 | HRCU-A-CB (Split System: Heat Pump with Remote Outdoor Unit-Air-Source) | Both
216440219 | Central Heat Pump | AMERICAN STANDARD | 5A6V0X36A1 |  |  | 5TXCC009AS3 | S9V2C080U5VSB+LRP | 34800 |  |  | 20 | 9.4 | 32400 |  |  | 23800 | 73% | 2.1 | Both | 725 | 2.9 | HRCU-A-CB (Split System: Heat Pump with Remote Outdoor Unit-Air-Source) | Both
216440217 | Central Heat Pump | AMERICAN STANDARD | 5A6V0X36A1 |  |  | 5TXCC009AS3 | S9V2C100U5VSB+LRP | 34800 |  |  | 20 | 9.4 | 32400 |  |  | 23800 | 73% | 2.1 | Both | 725 | 2.9 | HRCU-A-CB (Split System: Heat Pump with Remote Outdoor Unit-Air-Source) | Both
216440089 | Central Heat Pump | AMERICAN STANDARD | 5A6V0X36A1 |  |  | 5PX*C009AS3 | S9V2C100U5PSC+LRP | 34800 |  |  | 20 | 9.4 | 32400 |  |  | 23800 | 73% | 2.1 | Both | 725 | 2.9 | HRCU-A-CB (Split System: Heat Pump with Remote Outdoor Unit-Air-Source) | Both
216440091 | Central Heat Pump | AMERICAN STANDARD | 5A6V0X36A1 |  |  | 5PX*C009AS3 | S9V2C080U5PSC+LRP | 34800 |  |  | 20 | 9.4 | 32400 |  |  | 23800 | 73% | 2.1 | Both | 725 | 2.9 | HRCU-A-CB (Split System: Heat Pump with Remote Outdoor Unit-Air-Source) | Both
216440105 | Central Heat Pump | AMERICAN STANDARD | 5A6V0X36A1 |  |  | 5PX*CD09AS3 | S9V2C100D5VSB+LRP | 34800 |  |  | 20 | 9.4 | 32400 |  |  | 23800 | 73% | 2.1 | Both | 725 | 2.9 | HRCU-A-CB (Split System: Heat Pump with Remote Outdoor Unit-Air-Source) | Both
216440103 | Central Heat Pump | AMERICAN STANDARD | 5A6V0X36A1 |  |  | 5PX*CD09AS3 | S9V2C100D4VSB+LRP | 34800 |  |  | 20 | 9.4 | 32400 |  |  | 23800 | 73% | 2.1 | Both | 725 | 2.9 | HRCU-A-CB (Split System: Heat Pump with Remote Outdoor Unit-Air-Source) | Both
216440097 | Central Heat Pump | AMERICAN STANDARD | 5A6V0X36A1 |  |  | 5PX*C009AS3 | S9V2C100U5VSB+LRP | 34800 |  |  | 20 | 9.4 | 32400 |  |  | 23800 | 73% | 2.1 | Both | 725 | 2.9 | HRCU-A-CB (Split System: Heat Pump with Remote Outdoor Unit-Air-Source) | Both
216440223 | Central Heat Pump | AMERICAN STANDARD | 5A6V0X36A1 |  |  | 5TXCC009AS3 | S9V2C080U5PSC+LRP | 34800 |  |  | 20 | 9.4 | 32400 |  |  | 23800 | 73% | 2.1 | Both | 725 | 2.9 | HRCU-A-CB (Split System: Heat Pump with Remote Outdoor Unit-Air-Source) | Both
216440227 | Central Heat Pump | AMERICAN STANDARD | 5A6V0X36A1 |  |  | 5TXCC009AS3 | S9V2C100U5PSC+LRP | 34800 |  |  | 20 | 9.4 | 32400 |  |  | 23800 | 73% | 2.1 | Both | 725 | 2.9 | HRCU-A-CB (Split System: Heat Pump with Remote Outdoor Unit-Air-Source) | Both
216440092 | Central Heat Pump | TRANE | 5TWV0X36A1 |  |  | 5PX*C009AS3+P0V0C000M50SD+LRP |  | 34600 |  |  | 20 | 9.4 | 32400 |  |  | 23800 | 73% | 2.1 | Both | 720 | 2.88 | HRCU-A-CB (Split System: Heat Pump with Remote Outdoor Unit-Air-Source) | Both
216440100 | Central Heat Pump | TRANE | 5TWV0X36A1 |  |  | 5PX*CD09AS3+P0V0C000M50SD+LRP |  | 34600 |  |  | 20 | 9.4 | 32600 |  |  | 23800 | 73% | 2.1 | Both | 720 | 2.88 | HRCU-A-CB (Split System: Heat Pump with Remote Outdoor Unit-Air-Source) | Both
216440226 | Central Heat Pump | TRANE | 5TWV0X36A1 |  |  | 5TXCC009AS3 | S9V2C100U5PSC+LRP | 34800 |  |  | 20 | 9.4 | 32400 |  |  | 23800 | 73% | 2.1 | Both | 725 | 2.9 | HRCU-A-CB (Split System: Heat Pump with Remote Outdoor Unit-Air-Source) | Both
216440224 | Central Heat Pump | TRANE | 5TWV0X36A1 |  |  | 5TXCC009AS3 | S9V2C100U4VSB+LRP | 34800 |  |  | 20 | 9.4 | 32400 |  |  | 23800 | 73% | 2.1 | Both | 725 | 2.9 | HRCU-A-CB (Split System: Heat Pump with Remote Outdoor Unit-Air-Source) | Both
216440098 | Central Heat Pump | TRANE | 5TWV0X36A1 |  |  | 5PX*C009AS3 | S9V2C100U4VSB+LRP | 34800 |  |  | 20 | 9.4 | 32400 |  |  | 23800 | 73% | 2.1 | Both | 725 | 2.9 | HRCU-A-CB (Split System: Heat Pump with Remote Outdoor Unit-Air-Source) | Both
216440096 | Central Heat Pump | TRANE | 5TWV0X36A1 |  |  | 5PX*C009AS3 | S9V2C100U5VSB+LRP | 34800 |  |  | 20 | 9.4 | 32400 |  |  | 23800 | 73% | 2.1 | Both | 725 | 2.9 | HRCU-A-CB (Split System: Heat Pump with Remote Outdoor Unit-Air-Source) | Both
216440102 | Central Heat Pump | TRANE | 5TWV0X36A1 |  |  | 5PX*CD09AS3 | S9V2C100D4VSB+LRP | 34800 |  |  | 20 | 9.4 | 32400 |  |  | 23800 | 73% | 2.1 | Both | 725 | 2.9 | HRCU-A-CB (Split System: Heat Pump with Remote Outdoor Unit-Air-Source) | Both
216440106 | Central Heat Pump | TRANE | 5TWV0X36A1 |  |  | 5PX*CD09AS3 | S9V2C100D5PSC+LRP | 34800 |  |  | 20 | 9.4 | 32400 |  |  | 23800 | 73% | 2.1 | Both | 725 | 2.9 | HRCU-A-CB (Split System: Heat Pump with Remote Outdoor Unit-Air-Source) | Both
216440088 | Central Heat Pump | TRANE | 5TWV0X36A1 |  |  | 5PX*C009AS3 | S9V2C100U5PSC+LRP | 34800 |  |  | 20 | 9.4 | 32400 |  |  | 23800 | 73% | 2.1 | Both | 725 | 2.9 | HRCU-A-CB (Split System: Heat Pump with Remote Outdoor Unit-Air-Source) | Both
216440104 | Central Heat Pump | TRANE | 5TWV0X36A1 |  |  | 5PX*CD09AS3 | S9V2C100D5VSB+LRP | 34800 |  |  | 20 | 9.4 | 32400 |  |  | 23800 | 73% | 2.1 | Both | 725 | 2.9 | HRCU-A-CB (Split System: Heat Pump with Remote Outdoor Unit-Air-Source) | Both
216759898 | Central Heat Pump | ECO-AIR | ECUO-42H |  |  | ECMP-48U |  | 42000 |  |  | 16.7 | 9.5 | 50000 |  |  | 46000 | 92% | 1.9 | Both | 875 | 3.5 | HRCU-A-CB (Split System: Heat Pump with Remote Outdoor Unit-Air-Source) | Both
217124029 | Central Heat Pump | GE Appliances | NS18H24HA5*** |  |  | NCHC30AT5****+TDR | NF80L045S3A*** | 24000 |  |  | 17.4 | 9.5 | 24000 |  |  | 20800 | 87% | 1.85 | Both | 500 | 2 | HRCU-A-CB (Split System: Heat Pump with Remote Outdoor Unit-Air-Source) | Both
217124022 | Central Heat Pump | GE Appliances | NS18H24HA5*** |  |  | NCHC30AT5****+TDR | NF80X040S3A*** | 24000 |  |  | 17.6 | 9.5 | 24000 |  |  | 20800 | 87% | 1.85 | Both | 500 | 2 | HRCU-A-CB (Split System: Heat Pump with Remote Outdoor Unit-Air-Source) | Both
217124023 | Central Heat Pump | GE Appliances | NS18H24HA5*** |  |  | NCHC30AT5****+TDR | NF80X060S3A*** | 24000 |  |  | 17.6 | 9.5 | 24000 |  |  | 21000 | 88% | 1.85 | Both | 500 | 2 | HRCU-A-CB (Split System: Heat Pump with Remote Outdoor Unit-Air-Source) | Both
216636046 | Central Heat Pump | ACIQ | H5H3V36*K*AAA* |  |  | EA*5X42M21A*+WALLCON | *96CTN0802120B* | 32600 |  |  | 19.5 | 9.5 | 34800 |  |  | 26800 | 77% | 2.02 | Both | 680 | 2.72 | HRCU-A-CB (Split System: Heat Pump with Remote Outdoor Unit-Air-Source) | Both
216635325 | Central Heat Pump | ACIQ | H5H3V36*K*AAA* |  |  | EA*5X48M21A*+WALLCON | *80CTL0902120B* | 33400 |  |  | 20 | 9.5 | 34600 |  |  | 26400 | 76% | 2.04 | Both | 695 | 2.78 | HRCU-A-CB (Split System: Heat Pump with Remote Outdoor Unit-Air-Source) | Both
216635342 | Central Heat Pump | ACIQ | H5H3V36*K*AAA* |  |  | EA*5X60M24A*+WALLCON | *97CMN0802120B* | 34000 |  |  | 20 | 9.5 | 34200 |  |  | 26000 | 76% | 2.06 | Both | 707.5 | 2.83 | HRCU-A-CB (Split System: Heat Pump with Remote Outdoor Unit-Air-Source) | Both
216636060 | Central Heat Pump | ACIQ | H5H3V36*K*AAA* |  |  | EA*5X60M24A*+WALLCON | *96CTN0802120B* | 34000 |  |  | 20 | 9.5 | 34200 |  |  | 26000 | 76% | 2.06 | Both | 707.5 | 2.83 | HRCU-A-CB (Split System: Heat Pump with Remote Outdoor Unit-Air-Source) | Both
216636061 | Central Heat Pump | ACIQ | H5H3V36*K*AAA* |  |  | EA*5X60M24A*+WALLCON | *97CTN0802120A* | 34000 |  |  | 20 | 9.5 | 34200 |  |  | 26000 | 76% | 2.06 | Both | 707.5 | 2.83 | HRCU-A-CB (Split System: Heat Pump with Remote Outdoor Unit-Air-Source) | Both
216635477 | Central Heat Pump | ACIQ | H5H3V36*K*AAA* |  |  | FCMA5B36L0C*+WALLCON |  | 33000 |  |  | 20.5 | 9.5 | 34800 |  |  | 26800 | 77% | 2 | Both | 687.5 | 2.75 | HRCU-A-CB (Split System: Heat Pump with Remote Outdoor Unit-Air-Source) | Both
216636055 | Central Heat Pump | ACIQ | H5H3V36*K*AAA* |  |  | EA*5X48M21A*+WALLCON | *80CSU0601716B* | 33400 |  |  | 20.5 | 9.5 | 34400 |  |  | 26200 | 76% | 2.04 | Both | 695 | 2.78 | HRCU-A-CB (Split System: Heat Pump with Remote Outdoor Unit-Air-Source) | Both
216636054 | Central Heat Pump | ACIQ | H5H3V36*K*AAA* |  |  | EA*5X48M21A*+WALLCON | *80CSU0401712B* | 33400 |  |  | 20.5 | 9.5 | 34400 |  |  | 26200 | 76% | 2.04 | Both | 695 | 2.78 | HRCU-A-CB (Split System: Heat Pump with Remote Outdoor Unit-Air-Source) | Both
216635326 | Central Heat Pump | ACIQ | H5H3V36*K*AAA* |  |  | EA*5X48M21A*+WALLCON | *80CTL1102120B* | 33400 |  |  | 20.5 | 9.5 | 34400 |  |  | 26200 | 76% | 2.04 | Both | 695 | 2.78 | HRCU-A-CB (Split System: Heat Pump with Remote Outdoor Unit-Air-Source) | Both
216635335 | Central Heat Pump | ACIQ | H5H3V36*K*AAA* |  |  | EA*5X60M24A*+WALLCON | *80CTL0702120B* | 34000 |  |  | 20.5 | 9.5 | 34200 |  |  | 26000 | 76% | 2.04 | Both | 707.5 | 2.83 | HRCU-A-CB (Split System: Heat Pump with Remote Outdoor Unit-Air-Source) | Both
216635344 | Central Heat Pump | ACIQ | H5H3V36*K*AAA* |  |  | EA*5X60M24A*+WALLCON | *97CMN1202422B* | 34000 |  |  | 20.5 | 9.5 | 34200 |  |  | 26000 | 76% | 2.06 | Both | 707.5 | 2.83 | HRCU-A-CB (Split System: Heat Pump with Remote Outdoor Unit-Air-Source) | Both
217124021 | Central Heat Pump | GE Appliances | NS18H24HA5*** |  |  | NCHC30AT5****+TDR | NF80X060V3A*** | 24000 |  |  | 17.35 | 9.5 | 24000 |  |  | 20800 | 87% | 1.85 | Both | 500 | 2 | HRCU-A-CB (Split System: Heat Pump with Remote Outdoor Unit-Air-Source) | Both
216497967 | Central Heat Pump | AC PRO | SPHP-Z-V060BB |  |  | AIRH-Z-V060V18C |  | 54000 |  |  | 17.5 | 9.5 | 55000 |  |  | 54000 | 98% | 1.9 | Both | 1125 | 4.5 | HRCU-A-CB (Split System: Heat Pump with Remote Outdoor Unit-Air-Source) | Both
216619015 | Central Heat Pump | AIREASE | A7SCP18V24P-**A |  |  | 7AH1AE24PX-** |  | 23600 |  |  | 17.5 | 9.5 | 24000 |  |  | 23000 | 96% | 1.8 | Both | 492.5 | 1.97 | HRCU-A-CB (Split System: Heat Pump with Remote Outdoor Unit-Air-Source) | Both
216618959 | Central Heat Pump | ARMSTRONG AIR | A7SCP18V24P-**A |  |  | 7AH1AE24PX-** |  | 23600 |  |  | 17.5 | 9.5 | 24000 |  |  | 23000 | 96% | 1.8 | Both | 492.5 | 1.97 | HRCU-A-CB (Split System: Heat Pump with Remote Outdoor Unit-Air-Source) | Both
215853880 | Central Heat Pump | BLUERIDGE | BMSAH60HHC |  |  | BMS3AH60I |  | 54000 |  |  | 17.5 | 9.5 | 55000 |  |  | 54000 | 98% | 1.9 | Both | 1125 | 4.5 | HRCU-A-CB (Split System: Heat Pump with Remote Outdoor Unit-Air-Source) | Both
216619120 | Central Heat Pump | CONCORD | 7SCP18V24P-**A |  |  | 7AH1AE24PX-** |  | 23600 |  |  | 17.5 | 9.5 | 24000 |  |  | 23000 | 96% | 1.8 | Both | 492.5 | 1.97 | HRCU-A-CB (Split System: Heat Pump with Remote Outdoor Unit-Air-Source) | Both
216619071 | Central Heat Pump | DUCANE | 7SCP18V24P-**A |  |  | 7AH1AE24PX-** |  | 23600 |  |  | 17.5 | 9.5 | 24000 |  |  | 23000 | 96% | 1.8 | Both | 492.5 | 1.97 | HRCU-A-CB (Split System: Heat Pump with Remote Outdoor Unit-Air-Source) | Both
216604742 | Central Heat Pump | GE Appliances | NS18H24HA5*** |  |  | NAM24E1TA5**** |  | 23600 |  |  | 17.5 | 9.5 | 24000 |  |  | 23000 | 96% | 1.8 | Both | 492.5 | 1.97 | HRCU-A-CB (Split System: Heat Pump with Remote Outdoor Unit-Air-Source) | Both
216618903 | Central Heat Pump | LENNOX | EL18KSLV-024-230A** |  |  | CBK45UHET-024-230-** |  | 23600 |  |  | 17.5 | 9.5 | 24000 |  |  | 23000 | 96% | 1.8 | Both | 492.5 | 1.97 | HRCU-A-CB (Split System: Heat Pump with Remote Outdoor Unit-Air-Source) | Both
217124026 | Central Heat Pump | GE Appliances | NS18H24HA5*** |  |  | NCHC30AT5****+TDR | NF80U045T3A*** | 24000 |  |  | 17.85 | 9.5 | 24000 |  |  | 20600 | 86% | 1.85 | Both | 500 | 2 | HRCU-A-CB (Split System: Heat Pump with Remote Outdoor Unit-Air-Source) | Both
216619019 | Central Heat Pump | AIREASE | A7SCP18V24P-**A |  |  | 7AH2AV30PXC-** |  | 24000 |  |  | 18 | 9.5 | 24000 |  |  | 22600 | 94% | 1.8 | Both | 500 | 2 | HRCU-A-CB (Split System: Heat Pump with Remote Outdoor Unit-Air-Source) | Both
216618963 | Central Heat Pump | ARMSTRONG AIR | A7SCP18V24P-**A |  |  | 7AH2AV30PXC-** |  | 24000 |  |  | 18 | 9.5 | 24000 |  |  | 22600 | 94% | 1.8 | Both | 500 | 2 | HRCU-A-CB (Split System: Heat Pump with Remote Outdoor Unit-Air-Source) | Both
216604746 | Central Heat Pump | GE Appliances | NS18H24HA5*** |  |  | NAM30V2TA5**** |  | 24000 |  |  | 18 | 9.5 | 24000 |  |  | 22600 | 94% | 1.8 | Both | 500 | 2 | HRCU-A-CB (Split System: Heat Pump with Remote Outdoor Unit-Air-Source) | Both
217050617 | Central Heat Pump | GUARDIAN | UPC24CN23STG1 |  |  | JHE18B5AB2SS1 |  | 18000 |  |  | 18 | 9.5 | 25000 |  |  | 19500 | 78% | 1.98 | Both | 375 | 1.5 | HRCU-A-CB (Split System: Heat Pump with Remote Outdoor Unit-Air-Source) | Both
217050611 | Central Heat Pump | LUXAIRE | UPC24CN23STG1 |  |  | JHE18B5AB2SS1 |  | 18000 |  |  | 18 | 9.5 | 25000 |  |  | 19500 | 78% | 1.98 | Both | 375 | 1.5 | HRCU-A-CB (Split System: Heat Pump with Remote Outdoor Unit-Air-Source) | Both
216635346 | Central Heat Pump | ACIQ | H5H3V36*K*AAA* |  |  | EA*5X60M24A*+WALLCON | *96CTN1202422B* | 34000 |  |  | 20.5 | 9.5 | 34000 |  |  | 26000 | 76% | 2.06 | Both | 707.5 | 2.83 | HRCU-A-CB (Split System: Heat Pump with Remote Outdoor Unit-Air-Source) | Both
216635337 | Central Heat Pump | ACIQ | H5H3V36*K*AAA* |  |  | EA*5X60M24A*+WALLCON | *80CTL1102120B* | 34000 |  |  | 20.5 | 9.5 | 34000 |  |  | 25800 | 76% | 2.04 | Both | 707.5 | 2.83 | HRCU-A-CB (Split System: Heat Pump with Remote Outdoor Unit-Air-Source) | Both
216635343 | Central Heat Pump | ACIQ | H5H3V36*K*AAA* |  |  | EA*5X60M24A*+WALLCON | *97CMN1002122B* | 34000 |  |  | 20.5 | 9.5 | 34000 |  |  | 25800 | 76% | 2.06 | Both | 707.5 | 2.83 | HRCU-A-CB (Split System: Heat Pump with Remote Outdoor Unit-Air-Source) | Both
216635336 | Central Heat Pump | ACIQ | H5H3V36*K*AAA* |  |  | EA*5X60M24A*+WALLCON | *80CTL0902120B* | 34000 |  |  | 20.5 | 9.5 | 34000 |  |  | 25800 | 76% | 2.06 | Both | 707.5 | 2.83 | HRCU-A-CB (Split System: Heat Pump with Remote Outdoor Unit-Air-Source) | Both
216635340 | Central Heat Pump | ACIQ | H5H3V36*K*AAA* |  |  | EA*5X60M24A*+WALLCON | *95CSU1002122B* | 34000 |  |  | 20.5 | 9.5 | 34000 |  |  | 25800 | 76% | 2.04 | Both | 707.5 | 2.83 | HRCU-A-CB (Split System: Heat Pump with Remote Outdoor Unit-Air-Source) | Both
216636063 | Central Heat Pump | ACIQ | H5H3V36*K*AAA* |  |  | EA*5X60M24A*+WALLCON | *97CTN1202422A* | 34000 |  |  | 20.5 | 9.5 | 34000 |  |  | 26000 | 76% | 2.06 | Both | 707.5 | 2.83 | HRCU-A-CB (Split System: Heat Pump with Remote Outdoor Unit-Air-Source) | Both
216635338 | Central Heat Pump | ACIQ | H5H3V36*K*AAA* |  |  | EA*5X60M24A*+WALLCON | *80CTL1352422B* | 34000 |  |  | 20.5 | 9.5 | 34000 |  |  | 25800 | 76% | 2.06 | Both | 707.5 | 2.83 | HRCU-A-CB (Split System: Heat Pump with Remote Outdoor Unit-Air-Source) | Both
216635345 | Central Heat Pump | ACIQ | H5H3V36*K*AAA* |  |  | EA*5X60M24A*+WALLCON | *96CTN1002122B* | 34000 |  |  | 20.5 | 9.5 | 34000 |  |  | 25800 | 76% | 2.06 | Both | 707.5 | 2.83 | HRCU-A-CB (Split System: Heat Pump with Remote Outdoor Unit-Air-Source) | Both
216636062 | Central Heat Pump | ACIQ | H5H3V36*K*AAA* |  |  | EA*5X60M24A*+WALLCON | *97CTN1002122A* | 34000 |  |  | 20.5 | 9.5 | 34000 |  |  | 25800 | 76% | 2.06 | Both | 707.5 | 2.83 | HRCU-A-CB (Split System: Heat Pump with Remote Outdoor Unit-Air-Source) | Both
216635370 | Central Heat Pump | ACIQ | H5H3V36*K*AAA* |  |  | EA*5X61M24A*+WALLCON | *95CSU0802120B* | 34400 |  |  | 20.5 | 9.5 | 34400 |  |  | 26000 | 76% | 2.06 | Both | 717.5 | 2.87 | HRCU-A-CB (Split System: Heat Pump with Remote Outdoor Unit-Air-Source) | Both
216636071 | Central Heat Pump | ACIQ | H5H3V36*K*AAA* |  |  | EA*5X61M24A*+WALLCON | *96CTN0802120B* | 34400 |  |  | 20.5 | 9.5 | 34400 |  |  | 26000 | 76% | 2.06 | Both | 717.5 | 2.87 | HRCU-A-CB (Split System: Heat Pump with Remote Outdoor Unit-Air-Source) | Both
216635362 | Central Heat Pump | ACIQ | H5H3V36*K*AAA* |  |  | EA*5X61M21A*+WALLCON | *97CMN1002122B* | 34400 |  |  | 20.5 | 9.5 | 34200 |  |  | 26000 | 76% | 2.06 | Both | 717.5 | 2.87 | HRCU-A-CB (Split System: Heat Pump with Remote Outdoor Unit-Air-Source) | Both
216636066 | Central Heat Pump | ACIQ | H5H3V36*K*AAA* |  |  | EA*5X61M21A*+WALLCON | *80CSU0601716B* | 34400 |  |  | 20.5 | 9.5 | 34400 |  |  | 26000 | 76% | 2.06 | Both | 717.5 | 2.87 | HRCU-A-CB (Split System: Heat Pump with Remote Outdoor Unit-Air-Source) | Both
216635354 | Central Heat Pump | ACIQ | H5H3V36*K*AAA* |  |  | EA*5X61M21A*+WALLCON | *80CTL0902120B* | 34400 |  |  | 20.5 | 9.5 | 34200 |  |  | 26000 | 76% | 2.06 | Both | 717.5 | 2.87 | HRCU-A-CB (Split System: Heat Pump with Remote Outdoor Unit-Air-Source) | Both
216636073 | Central Heat Pump | ACIQ | H5H3V36*K*AAA* |  |  | EA*5X61M24A*+WALLCON | *97CTN1002122A* | 34400 |  |  | 20.5 | 9.5 | 34200 |  |  | 26000 | 76% | 2.06 | Both | 717.5 | 2.87 | HRCU-A-CB (Split System: Heat Pump with Remote Outdoor Unit-Air-Source) | Both
216636074 | Central Heat Pump | ACIQ | H5H3V36*K*AAA* |  |  | EA*5X61M24A*+WALLCON | *97CTN1202422A* | 34400 |  |  | 20.5 | 9.5 | 34200 |  |  | 26000 | 76% | 2.08 | Both | 717.5 | 2.87 | HRCU-A-CB (Split System: Heat Pump with Remote Outdoor Unit-Air-Source) | Both
216635373 | Central Heat Pump | ACIQ | H5H3V36*K*AAA* |  |  | EA*5X61M24A*+WALLCON | *97CMN0802120B* | 34400 |  |  | 20.5 | 9.5 | 34400 |  |  | 26000 | 76% | 2.06 | Both | 717.5 | 2.87 | HRCU-A-CB (Split System: Heat Pump with Remote Outdoor Unit-Air-Source) | Both
216635374 | Central Heat Pump | ACIQ | H5H3V36*K*AAA* |  |  | EA*5X61M24A*+WALLCON | *97CMN1002122B* | 34400 |  |  | 20.5 | 9.5 | 34200 |  |  | 26000 | 76% | 2.08 | Both | 717.5 | 2.87 | HRCU-A-CB (Split System: Heat Pump with Remote Outdoor Unit-Air-Source) | Both
216635376 | Central Heat Pump | ACIQ | H5H3V36*K*AAA* |  |  | EA*5X61M24A*+WALLCON | *96CTN1002122B* | 34400 |  |  | 20.5 | 9.5 | 34200 |  |  | 26000 | 76% | 2.08 | Both | 717.5 | 2.87 | HRCU-A-CB (Split System: Heat Pump with Remote Outdoor Unit-Air-Source) | Both
216635377 | Central Heat Pump | ACIQ | H5H3V36*K*AAA* |  |  | EA*5X61M24A*+WALLCON | *96CTN1202422B* | 34400 |  |  | 20.5 | 9.5 | 34200 |  |  | 26000 | 76% | 2.08 | Both | 717.5 | 2.87 | HRCU-A-CB (Split System: Heat Pump with Remote Outdoor Unit-Air-Source) | Both
216635365 | Central Heat Pump | ACIQ | H5H3V36*K*AAA* |  |  | EA*5X61M21A*+WALLCON | *96CTN1002122B* | 34400 |  |  | 20.5 | 9.5 | 34200 |  |  | 26000 | 76% | 2.06 | Both | 717.5 | 2.87 | HRCU-A-CB (Split System: Heat Pump with Remote Outdoor Unit-Air-Source) | Both
216635355 | Central Heat Pump | ACIQ | H5H3V36*K*AAA* |  |  | EA*5X61M21A*+WALLCON | *80CTL1102120B* | 34400 |  |  | 20.5 | 9.5 | 34200 |  |  | 26000 | 76% | 2.06 | Both | 717.5 | 2.87 | HRCU-A-CB (Split System: Heat Pump with Remote Outdoor Unit-Air-Source) | Both
216635368 | Central Heat Pump | ACIQ | H5H3V36*K*AAA* |  |  | EA*5X61M24A*+WALLCON | *80CTL0902120B* | 34600 |  |  | 20.5 | 9.5 | 34200 |  |  | 25800 | 75% | 2.06 | Both | 720 | 2.88 | HRCU-A-CB (Split System: Heat Pump with Remote Outdoor Unit-Air-Source) | Both
216635371 | Central Heat Pump | ACIQ | H5H3V36*K*AAA* |  |  | EA*5X61M24A*+WALLCON | *95CSU1002122B* | 34600 |  |  | 20.5 | 9.5 | 34200 |  |  | 25800 | 75% | 2.06 | Both | 720 | 2.88 | HRCU-A-CB (Split System: Heat Pump with Remote Outdoor Unit-Air-Source) | Both
215932730 | Central Heat Pump | DAY & NIGHT | C5H3V36*K*AAA* |  |  | EA*5X61M21A*+WALLCON | *80CTL0902120B* | 34400 |  |  | 20.5 | 9.5 | 34200 |  |  | 26000 | 76% | 2.06 | Both | 717.5 | 2.87 | HRCU-A-CB (Split System: Heat Pump with Remote Outdoor Unit-Air-Source) | Both
216635543 | Central Heat Pump | ACIQ | H5H3V48*K*AAA* |  |  | FCMA5B48L0C*+WALLCON |  | 45500 |  |  | 22 | 9.5 | 48500 |  |  | 36000 | 74% | 1.96 | Both | 947.5 | 3.79 | HRCU-A-CB (Split System: Heat Pump with Remote Outdoor Unit-Air-Source) | Both
216980849 | Central Heat Pump | 1HVAC | EZ-24-EHPB |  |  | EZ-24-AHB |  | 24000 |  |  | 18.1 | 9.7 | 26000 |  |  | 21600 | 83% | 1.87 | Both | 500 | 2 | HRCU-A-CB (Split System: Heat Pump with Remote Outdoor Unit-Air-Source) | Both
216980841 | Central Heat Pump | DIYCOOL | EZ-24-EHPB |  |  | EZ-24-AHB |  | 24000 |  |  | 18.1 | 9.7 | 26000 |  |  | 21600 | 83% | 1.87 | Both | 500 | 2 | HRCU-A-CB (Split System: Heat Pump with Remote Outdoor Unit-Air-Source) | Both
216763022 | Central Heat Pump | NG Trade | EZCENO24K |  |  | EZCENI24K |  | 24000 |  |  | 18.1 | 9.7 | 26000 |  |  | 21600 | 83% | 1.87 | Both | 500 | 2 | HRCU-A-CB (Split System: Heat Pump with Remote Outdoor Unit-Air-Source) | Both
216980857 | Central Heat Pump | PolarWave | EZ-24-EHPB |  |  | EZ-24-AHB |  | 24000 |  |  | 18.1 | 9.7 | 26000 |  |  | 21600 | 83% | 1.87 | Both | 500 | 2 | HRCU-A-CB (Split System: Heat Pump with Remote Outdoor Unit-Air-Source) | Both
216440319 | Central Heat Pump | AMERICAN STANDARD | 5A6V0X48A1 |  |  | 5PX*DD10AS3 | *DHMD120CCV5+LRP | 44500 |  |  | 20 | 9.7 | 46500 |  |  | 33600 | 72% | 2.1 | Both | 927.5 | 3.71 | HRCU-A-CB (Split System: Heat Pump with Remote Outdoor Unit-Air-Source) | Both
216453180 | Central Heat Pump | AMERICAN STANDARD | 5A6V0X48A1 |  |  | 5PX*DD10AS3 | S8V2C100M5PDB | 44500 |  |  | 20 | 9.7 | 47000 |  |  | 33800 | 72% | 2.1 | Both | 927.5 | 3.71 | HRCU-A-CB (Split System: Heat Pump with Remote Outdoor Unit-Air-Source) | Both
216612202 | Central Heat Pump | AMERICAN STANDARD | 5A6V0X24A1 |  |  | 5PX*BD04AS3 | S9V2B080D4VSB+LRP | 21600 |  |  | 20.6 | 9.7 | 23200 |  |  | 18000 | 78% | 2.2 | Both | 450 | 1.8 | HRCU-A-CB (Split System: Heat Pump with Remote Outdoor Unit-Air-Source) | Both
216612206 | Central Heat Pump | AMERICAN STANDARD | 5A6V0X24A1 |  |  | 5PX*BD04AS3 | S8V2B060M4PCB | 21600 |  |  | 20.8 | 9.7 | 23200 |  |  | 18000 | 78% | 2.2 | Both | 450 | 1.8 | HRCU-A-CB (Split System: Heat Pump with Remote Outdoor Unit-Air-Source) | Both
216612205 | Central Heat Pump | TRANE | 5TWV0X24A1 |  |  | 5PX*BD04AS3 | S8V2B060M4PCB | 21600 |  |  | 20.8 | 9.7 | 23200 |  |  | 18000 | 78% | 2.2 | Both | 450 | 1.8 | HRCU-A-CB (Split System: Heat Pump with Remote Outdoor Unit-Air-Source) | Both
216612203 | Central Heat Pump | TRANE | 5TWV0X24A1 |  |  | 5PX*BD04AS3 | S8V2B060M4PDB | 21600 |  |  | 20.8 | 9.7 | 23200 |  |  | 18000 | 78% | 2.2 | Both | 450 | 1.8 | HRCU-A-CB (Split System: Heat Pump with Remote Outdoor Unit-Air-Source) | Both
216612210 | Central Heat Pump | AMERICAN STANDARD | 5A6V0X24A1 |  |  | 5PX*BD04AS3 | S8V2B080M4PDB | 21800 |  |  | 21.2 | 9.7 | 23200 |  |  | 18000 | 78% | 2.1 | Both | 455 | 1.82 | HRCU-A-CB (Split System: Heat Pump with Remote Outdoor Unit-Air-Source) | Both
216612208 | Central Heat Pump | AMERICAN STANDARD | 5A6V0X24A1 |  |  | 5PX*BD04AS3 | S8V2B080M4PCB | 21800 |  |  | 21.2 | 9.7 | 23200 |  |  | 18000 | 78% | 2.1 | Both | 455 | 1.82 | HRCU-A-CB (Split System: Heat Pump with Remote Outdoor Unit-Air-Source) | Both
216612209 | Central Heat Pump | TRANE | 5TWV0X24A1 |  |  | 5PX*BD04AS3 | S8V2B080M4PDB | 21800 |  |  | 21.2 | 9.7 | 23200 |  |  | 18000 | 78% | 2.1 | Both | 455 | 1.82 | HRCU-A-CB (Split System: Heat Pump with Remote Outdoor Unit-Air-Source) | Both
216612207 | Central Heat Pump | TRANE | 5TWV0X24A1 |  |  | 5PX*BD04AS3 | S8V2B080M4PCB | 21800 |  |  | 21.2 | 9.7 | 23200 |  |  | 18000 | 78% | 2.1 | Both | 455 | 1.82 | HRCU-A-CB (Split System: Heat Pump with Remote Outdoor Unit-Air-Source) | Both
216440315 | Central Heat Pump | AMERICAN STANDARD | 5A6V0X48A1 |  |  | 5PX*DD10AS3 | S9V2D120D5VSB+LRP | 43500 |  |  | 20 | 9.7 | 46000 |  |  | 32800 | 71% | 2.1 | Both | 907.5 | 3.63 | HRCU-A-CB (Split System: Heat Pump with Remote Outdoor Unit-Air-Source) | Both
216440323 | Central Heat Pump | AMERICAN STANDARD | 5A6V0X48A1 |  |  | 5PX*DD10AS3+P0V0C000M50SD+LRP |  | 44000 |  |  | 20 | 9.7 | 46000 |  |  | 32800 | 71% | 2.1 | Both | 917.5 | 3.67 | HRCU-A-CB (Split System: Heat Pump with Remote Outdoor Unit-Air-Source) | Both
216440365 | Central Heat Pump | AMERICAN STANDARD | 5A6V0X48A1 |  |  | 5TXCC009AS3 | S9V2C080U5PSC+LRP | 44500 |  |  | 20 | 9.7 | 46000 |  |  | 33000 | 72% | 2.1 | Both | 927.5 | 3.71 | HRCU-A-CB (Split System: Heat Pump with Remote Outdoor Unit-Air-Source) | Both
216440367 | Central Heat Pump | AMERICAN STANDARD | 5A6V0X48A1 |  |  | 5TXCC009AS3 | S9V2C100U5PSC+LRP | 44500 |  |  | 20 | 9.7 | 46000 |  |  | 33000 | 72% | 2.1 | Both | 927.5 | 3.71 | HRCU-A-CB (Split System: Heat Pump with Remote Outdoor Unit-Air-Source) | Both
216440253 | Central Heat Pump | AMERICAN STANDARD | 5A6V0X48A1 |  |  | 5PX*C009AS3 | S9V2C080U5VSB+LRP | 44500 |  |  | 20 | 9.7 | 46000 |  |  | 33000 | 72% | 2.1 | Both | 927.5 | 3.71 | HRCU-A-CB (Split System: Heat Pump with Remote Outdoor Unit-Air-Source) | Both
216440301 | Central Heat Pump | AMERICAN STANDARD | 5A6V0X48A1 |  |  | 5PX*D010AS3 | S9V2C100U5PSC+LRP | 44500 |  |  | 20 | 9.7 | 46000 |  |  | 33000 | 72% | 2.1 | Both | 927.5 | 3.71 | HRCU-A-CB (Split System: Heat Pump with Remote Outdoor Unit-Air-Source) | Both
216440257 | Central Heat Pump | AMERICAN STANDARD | 5A6V0X48A1 |  |  | 5PX*C009AS3 | S9V2C100U5VSB+LRP | 44500 |  |  | 20 | 9.7 | 46000 |  |  | 33000 | 72% | 2.1 | Both | 927.5 | 3.71 | HRCU-A-CB (Split System: Heat Pump with Remote Outdoor Unit-Air-Source) | Both
216440305 | Central Heat Pump | AMERICAN STANDARD | 5A6V0X48A1 |  |  | 5PX*D010AS3 | S9V2C100U4VSB+LRP | 44500 |  |  | 20 | 9.7 | 46000 |  |  | 33000 | 72% | 2.1 | Both | 927.5 | 3.71 | HRCU-A-CB (Split System: Heat Pump with Remote Outdoor Unit-Air-Source) | Both
216440361 | Central Heat Pump | AMERICAN STANDARD | 5A6V0X48A1 |  |  | 5TXCC009AS3 | S9V2C100U5VSB+LRP | 44500 |  |  | 20 | 9.7 | 46000 |  |  | 33000 | 72% | 2.1 | Both | 927.5 | 3.71 | HRCU-A-CB (Split System: Heat Pump with Remote Outdoor Unit-Air-Source) | Both
216440261 | Central Heat Pump | AMERICAN STANDARD | 5A6V0X48A1 |  |  | 5PX*C009AS3 | S9V2C100U5PSC+LRP | 44500 |  |  | 20 | 9.7 | 46000 |  |  | 33000 | 72% | 2.1 | Both | 927.5 | 3.71 | HRCU-A-CB (Split System: Heat Pump with Remote Outdoor Unit-Air-Source) | Both
216440303 | Central Heat Pump | AMERICAN STANDARD | 5A6V0X48A1 |  |  | 5PX*D010AS3 | S9V2C080U5PSC+LRP | 44500 |  |  | 20 | 9.7 | 46000 |  |  | 33000 | 72% | 2.1 | Both | 927.5 | 3.71 | HRCU-A-CB (Split System: Heat Pump with Remote Outdoor Unit-Air-Source) | Both
216440407 | Central Heat Pump | AMERICAN STANDARD | 5A6V0X48A1 |  |  | 5TXCD010AS3 | S9V2C100U5PSC+LRP | 44500 |  |  | 20 | 9.7 | 46000 |  |  | 33200 | 72% | 2.1 | Both | 927.5 | 3.71 | HRCU-A-CB (Split System: Heat Pump with Remote Outdoor Unit-Air-Source) | Both
216440371 | Central Heat Pump | AMERICAN STANDARD | 5A6V0X48A1 |  |  | 5TXCC009AS3 | S9V2C080U5VSB+LRP | 44500 |  |  | 20 | 9.7 | 46000 |  |  | 33000 | 72% | 2.1 | Both | 927.5 | 3.71 | HRCU-A-CB (Split System: Heat Pump with Remote Outdoor Unit-Air-Source) | Both
216440403 | Central Heat Pump | AMERICAN STANDARD | 5A6V0X48A1 |  |  | 5TXCD010AS3 | S9V2C100U5VSB+LRP | 44500 |  |  | 20 | 9.7 | 46000 |  |  | 33200 | 72% | 2.1 | Both | 927.5 | 3.71 | HRCU-A-CB (Split System: Heat Pump with Remote Outdoor Unit-Air-Source) | Both
216440405 | Central Heat Pump | AMERICAN STANDARD | 5A6V0X48A1 |  |  | 5TXCD010AS3 | S9V2C080U5VSB+LRP | 44500 |  |  | 20 | 9.7 | 46000 |  |  | 33000 | 72% | 2.1 | Both | 927.5 | 3.71 | HRCU-A-CB (Split System: Heat Pump with Remote Outdoor Unit-Air-Source) | Both
216440399 | Central Heat Pump | AMERICAN STANDARD | 5A6V0X48A1 |  |  | 5TXCD010AS3+P0V0D000M50SD+LRP |  | 45000 |  |  | 20 | 9.7 | 46000 |  |  | 32600 | 71% | 2.1 | Both | 937.5 | 3.75 | HRCU-A-CB (Split System: Heat Pump with Remote Outdoor Unit-Air-Source) | Both
216571087 | Central Heat Pump | AMERICAN STANDARD | 5A6V0X48A1 |  |  | 5PX*C009AS3 | S8V2C080M5PCB | 45000 |  |  | 20 | 9.7 | 47000 |  |  | 33600 | 71% | 2.1 | Both | 937.5 | 3.75 | HRCU-A-CB (Split System: Heat Pump with Remote Outdoor Unit-Air-Source) | Both
216453200 | Central Heat Pump | AMERICAN STANDARD | 5A6V0X48A1 |  |  | 5TXCC009AS3 | S8V2C100M5PDB | 45500 |  |  | 20 | 9.7 | 47000 |  |  | 33800 | 72% | 2.1 | Both | 947.5 | 3.79 | HRCU-A-CB (Split System: Heat Pump with Remote Outdoor Unit-Air-Source) | Both
216453198 | Central Heat Pump | AMERICAN STANDARD | 5A6V0X48A1 |  |  | 5TXCC009AS3 | S8V2C100M5PCB | 45500 |  |  | 20 | 9.7 | 47000 |  |  | 33800 | 72% | 2.1 | Both | 947.5 | 3.79 | HRCU-A-CB (Split System: Heat Pump with Remote Outdoor Unit-Air-Source) | Both
216440312 | Central Heat Pump | TRANE | 5TWV0X48A1 |  |  | 5PX*DD10AS3 | S9V2D120D5PSC+LRP | 43500 |  |  | 20 | 9.7 | 46000 |  |  | 32800 | 71% | 2.1 | Both | 907.5 | 3.63 | HRCU-A-CB (Split System: Heat Pump with Remote Outdoor Unit-Air-Source) | Both
216440322 | Central Heat Pump | TRANE | 5TWV0X48A1 |  |  | 5PX*DD10AS3+P0V0C000M50SD+LRP |  | 44000 |  |  | 20 | 9.7 | 46000 |  |  | 32800 | 71% | 2.1 | Both | 917.5 | 3.67 | HRCU-A-CB (Split System: Heat Pump with Remote Outdoor Unit-Air-Source) | Both
216440364 | Central Heat Pump | TRANE | 5TWV0X48A1 |  |  | 5TXCC009AS3 | S9V2C080U5PSC+LRP | 44500 |  |  | 20 | 9.7 | 46000 |  |  | 33000 | 72% | 2.1 | Both | 927.5 | 3.71 | HRCU-A-CB (Split System: Heat Pump with Remote Outdoor Unit-Air-Source) | Both
216440362 | Central Heat Pump | TRANE | 5TWV0X48A1 |  |  | 5TXCC009AS3 | S9V2C100U4VSB+LRP | 44500 |  |  | 20 | 9.7 | 46000 |  |  | 33000 | 72% | 2.1 | Both | 927.5 | 3.71 | HRCU-A-CB (Split System: Heat Pump with Remote Outdoor Unit-Air-Source) | Both
216440360 | Central Heat Pump | TRANE | 5TWV0X48A1 |  |  | 5TXCC009AS3 | S9V2C100U5VSB+LRP | 44500 |  |  | 20 | 9.7 | 46000 |  |  | 33000 | 72% | 2.1 | Both | 927.5 | 3.71 | HRCU-A-CB (Split System: Heat Pump with Remote Outdoor Unit-Air-Source) | Both
216440292 | Central Heat Pump | TRANE | 5TWV0X48A1 |  |  | 5PX*D010AS3 | S9V2C100U5VSB+LRP | 44500 |  |  | 20 | 9.7 | 46000 |  |  | 33000 | 72% | 2.1 | Both | 927.5 | 3.71 | HRCU-A-CB (Split System: Heat Pump with Remote Outdoor Unit-Air-Source) | Both
216440366 | Central Heat Pump | TRANE | 5TWV0X48A1 |  |  | 5TXCC009AS3 | S9V2C100U5PSC+LRP | 44500 |  |  | 20 | 9.7 | 46000 |  |  | 33000 | 72% | 2.1 | Both | 927.5 | 3.71 | HRCU-A-CB (Split System: Heat Pump with Remote Outdoor Unit-Air-Source) | Both
216440410 | Central Heat Pump | TRANE | 5TWV0X48A1 |  |  | 5TXCD010AS3 | S9V2C100U4VSB+LRP | 44500 |  |  | 20 | 9.7 | 46000 |  |  | 33200 | 72% | 2.1 | Both | 927.5 | 3.71 | HRCU-A-CB (Split System: Heat Pump with Remote Outdoor Unit-Air-Source) | Both
216440252 | Central Heat Pump | TRANE | 5TWV0X48A1 |  |  | 5PX*C009AS3 | S9V2C080U5VSB+LRP | 44500 |  |  | 20 | 9.7 | 46000 |  |  | 33000 | 72% | 2.1 | Both | 927.5 | 3.71 | HRCU-A-CB (Split System: Heat Pump with Remote Outdoor Unit-Air-Source) | Both
216440254 | Central Heat Pump | TRANE | 5TWV0X48A1 |  |  | 5PX*C009AS3 | S9V2C080U5PSC+LRP | 44500 |  |  | 20 | 9.7 | 46000 |  |  | 33000 | 72% | 2.1 | Both | 927.5 | 3.71 | HRCU-A-CB (Split System: Heat Pump with Remote Outdoor Unit-Air-Source) | Both
216440370 | Central Heat Pump | TRANE | 5TWV0X48A1 |  |  | 5TXCC009AS3 | S9V2C080U5VSB+LRP | 44500 |  |  | 20 | 9.7 | 46000 |  |  | 33000 | 72% | 2.1 | Both | 927.5 | 3.71 | HRCU-A-CB (Split System: Heat Pump with Remote Outdoor Unit-Air-Source) | Both
216440402 | Central Heat Pump | TRANE | 5TWV0X48A1 |  |  | 5TXCD010AS3 | S9V2C100U5VSB+LRP | 44500 |  |  | 20 | 9.7 | 46000 |  |  | 33200 | 72% | 2.1 | Both | 927.5 | 3.71 | HRCU-A-CB (Split System: Heat Pump with Remote Outdoor Unit-Air-Source) | Both
216440262 | Central Heat Pump | TRANE | 5TWV0X48A1 |  |  | 5PX*C009AS3 | S9V2C100U4VSB+LRP | 44500 |  |  | 20 | 9.7 | 46000 |  |  | 33000 | 72% | 2.1 | Both | 927.5 | 3.71 | HRCU-A-CB (Split System: Heat Pump with Remote Outdoor Unit-Air-Source) | Both
216440406 | Central Heat Pump | TRANE | 5TWV0X48A1 |  |  | 5TXCD010AS3 | S9V2C100U5PSC+LRP | 44500 |  |  | 20 | 9.7 | 46000 |  |  | 33200 | 72% | 2.1 | Both | 927.5 | 3.71 | HRCU-A-CB (Split System: Heat Pump with Remote Outdoor Unit-Air-Source) | Both
216440296 | Central Heat Pump | TRANE | 5TWV0X48A1 |  |  | 5PX*D010AS3 | S9V2C080U5VSB+LRP | 44500 |  |  | 20 | 9.7 | 46000 |  |  | 33000 | 72% | 2.1 | Both | 927.5 | 3.71 | HRCU-A-CB (Split System: Heat Pump with Remote Outdoor Unit-Air-Source) | Both
216440256 | Central Heat Pump | TRANE | 5TWV0X48A1 |  |  | 5PX*C009AS3 | S9V2C100U5VSB+LRP | 44500 |  |  | 20 | 9.7 | 46000 |  |  | 33000 | 72% | 2.1 | Both | 927.5 | 3.71 | HRCU-A-CB (Split System: Heat Pump with Remote Outdoor Unit-Air-Source) | Both
216440302 | Central Heat Pump | TRANE | 5TWV0X48A1 |  |  | 5PX*D010AS3 | S9V2C080U5PSC+LRP | 44500 |  |  | 20 | 9.7 | 46000 |  |  | 33000 | 72% | 2.1 | Both | 927.5 | 3.71 | HRCU-A-CB (Split System: Heat Pump with Remote Outdoor Unit-Air-Source) | Both
216440398 | Central Heat Pump | TRANE | 5TWV0X48A1 |  |  | 5TXCD010AS3+P0V0D000M50SD+LRP |  | 45000 |  |  | 20 | 9.7 | 46000 |  |  | 32600 | 71% | 2.1 | Both | 937.5 | 3.75 | HRCU-A-CB (Split System: Heat Pump with Remote Outdoor Unit-Air-Source) | Both
216440311 | Central Heat Pump | AMERICAN STANDARD | 5A6V0X48A1 |  |  | 5PX*D010AS3 | S9V2D120U5PSC+LRP | 44500 |  |  | 20.2 | 9.7 | 46000 |  |  | 32800 | 71% | 2.1 | Both | 927.5 | 3.71 | HRCU-A-CB (Split System: Heat Pump with Remote Outdoor Unit-Air-Source) | Both
216440395 | Central Heat Pump | AMERICAN STANDARD | 5A6V0X48A1 |  |  | 5TXCD010AS3 | S9V2D120U5VSB+LRP | 44500 |  |  | 20.2 | 9.7 | 46000 |  |  | 32800 | 71% | 2.1 | Both | 927.5 | 3.71 | HRCU-A-CB (Split System: Heat Pump with Remote Outdoor Unit-Air-Source) | Both
216440307 | Central Heat Pump | AMERICAN STANDARD | 5A6V0X48A1 |  |  | 5PX*D010AS3 | S9V2D120U5VSB+LRP | 44500 |  |  | 20.2 | 9.7 | 46000 |  |  | 32800 | 71% | 2.1 | Both | 927.5 | 3.71 | HRCU-A-CB (Split System: Heat Pump with Remote Outdoor Unit-Air-Source) | Both
216440401 | Central Heat Pump | AMERICAN STANDARD | 5A6V0X48A1 |  |  | 5TXCD010AS3+P0V0C000M50SD+LRP |  | 44500 |  |  | 20.2 | 9.7 | 46000 |  |  | 32800 | 71% | 2.1 | Both | 927.5 | 3.71 | HRCU-A-CB (Split System: Heat Pump with Remote Outdoor Unit-Air-Source) | Both
216440251 | Central Heat Pump | AMERICAN STANDARD | 5A6V0X48A1 |  |  | 5PX*C009AS3+P0V0C000M50SD+LRP |  | 45000 |  |  | 20.2 | 9.7 | 46000 |  |  | 32800 | 71% | 2.1 | Both | 937.5 | 3.75 | HRCU-A-CB (Split System: Heat Pump with Remote Outdoor Unit-Air-Source) | Both
216440299 | Central Heat Pump | AMERICAN STANDARD | 5A6V0X48A1 |  |  | 5PX*D010AS3+P0V0C000M50SD+LRP |  | 45000 |  |  | 20.2 | 9.7 | 46000 |  |  | 32800 | 71% | 2.1 | Both | 937.5 | 3.75 | HRCU-A-CB (Split System: Heat Pump with Remote Outdoor Unit-Air-Source) | Both
216440331 | Central Heat Pump | AMERICAN STANDARD | 5A6V0X48A1 |  |  | 5TAMXD06AV41 |  | 45000 |  |  | 20.2 | 9.7 | 47500 |  |  | 33800 | 71% | 2.1 | Both | 937.5 | 3.75 | HRCU-A-CB (Split System: Heat Pump with Remote Outdoor Unit-Air-Source) | Both
216440373 | Central Heat Pump | AMERICAN STANDARD | 5A6V0X48A1 |  |  | 5TXCC009AS3+P0V0C000M50SD+LRP |  | 45000 |  |  | 20.2 | 9.7 | 46000 |  |  | 32800 | 71% | 2.1 | Both | 937.5 | 3.75 | HRCU-A-CB (Split System: Heat Pump with Remote Outdoor Unit-Air-Source) | Both
216440295 | Central Heat Pump | AMERICAN STANDARD | 5A6V0X48A1 |  |  | 5PX*D010AS3+P0V0D000M50SD+LRP |  | 45000 |  |  | 20.2 | 9.7 | 46000 |  |  | 32800 | 71% | 2.1 | Both | 937.5 | 3.75 | HRCU-A-CB (Split System: Heat Pump with Remote Outdoor Unit-Air-Source) | Both
216440413 | Central Heat Pump | AMERICAN STANDARD | 5A6V0X48A1 |  |  | 5TXCD010AS3 | L8V1C100U5VSB+LRP | 45500 |  |  | 20.2 | 9.7 | 47000 |  |  | 33600 | 71% | 2.1 | Both | 947.5 | 3.79 | HRCU-A-CB (Split System: Heat Pump with Remote Outdoor Unit-Air-Source) | Both
216440369 | Central Heat Pump | AMERICAN STANDARD | 5A6V0X48A1 |  |  | 5TXCC009AS3 | L8V1C100U5VSB+LRP | 45500 |  |  | 20.2 | 9.7 | 47000 |  |  | 33600 | 71% | 2.1 | Both | 947.5 | 3.79 | HRCU-A-CB (Split System: Heat Pump with Remote Outdoor Unit-Air-Source) | Both
216440259 | Central Heat Pump | AMERICAN STANDARD | 5A6V0X48A1 |  |  | 5PX*C009AS3 | L8V1C100U5VSB+LRP | 45500 |  |  | 20.2 | 9.7 | 47000 |  |  | 33600 | 71% | 2.1 | Both | 947.5 | 3.79 | HRCU-A-CB (Split System: Heat Pump with Remote Outdoor Unit-Air-Source) | Both
216440396 | Central Heat Pump | TRANE | 5TWV0X48A1 |  |  | 5TXCD010AS3 | S9V2D120U5PSC+LRP | 44500 |  |  | 20.2 | 9.7 | 46000 |  |  | 32800 | 71% | 2.1 | Both | 927.5 | 3.71 | HRCU-A-CB (Split System: Heat Pump with Remote Outdoor Unit-Air-Source) | Both
216440310 | Central Heat Pump | TRANE | 5TWV0X48A1 |  |  | 5PX*D010AS3 | S9V2D120U5PSC+LRP | 44500 |  |  | 20.2 | 9.7 | 46000 |  |  | 32800 | 71% | 2.1 | Both | 927.5 | 3.71 | HRCU-A-CB (Split System: Heat Pump with Remote Outdoor Unit-Air-Source) | Both
216440400 | Central Heat Pump | TRANE | 5TWV0X48A1 |  |  | 5TXCD010AS3+P0V0C000M50SD+LRP |  | 44500 |  |  | 20.2 | 9.7 | 46000 |  |  | 32800 | 71% | 2.1 | Both | 927.5 | 3.71 | HRCU-A-CB (Split System: Heat Pump with Remote Outdoor Unit-Air-Source) | Both
216440394 | Central Heat Pump | TRANE | 5TWV0X48A1 |  |  | 5TXCD010AS3 | S9V2D120U5VSB+LRP | 44500 |  |  | 20.2 | 9.7 | 46000 |  |  | 32800 | 71% | 2.1 | Both | 927.5 | 3.71 | HRCU-A-CB (Split System: Heat Pump with Remote Outdoor Unit-Air-Source) | Both
216440294 | Central Heat Pump | TRANE | 5TWV0X48A1 |  |  | 5PX*D010AS3+P0V0D000M50SD+LRP |  | 45000 |  |  | 20.2 | 9.7 | 46000 |  |  | 32800 | 71% | 2.1 | Both | 937.5 | 3.75 | HRCU-A-CB (Split System: Heat Pump with Remote Outdoor Unit-Air-Source) | Both
216440298 | Central Heat Pump | TRANE | 5TWV0X48A1 |  |  | 5PX*D010AS3+P0V0C000M50SD+LRP |  | 45000 |  |  | 20.2 | 9.7 | 46000 |  |  | 32800 | 71% | 2.1 | Both | 937.5 | 3.75 | HRCU-A-CB (Split System: Heat Pump with Remote Outdoor Unit-Air-Source) | Both
216440412 | Central Heat Pump | TRANE | 5TWV0X48A1 |  |  | 5TXCD010AS3 | L8V1C100U5VSB+LRP | 45500 |  |  | 20.2 | 9.7 | 47000 |  |  | 33600 | 71% | 2.1 | Both | 947.5 | 3.79 | HRCU-A-CB (Split System: Heat Pump with Remote Outdoor Unit-Air-Source) | Both
216440258 | Central Heat Pump | TRANE | 5TWV0X48A1 |  |  | 5PX*C009AS3 | L8V1C100U5VSB+LRP | 45500 |  |  | 20.2 | 9.7 | 47000 |  |  | 33600 | 71% | 2.1 | Both | 947.5 | 3.79 | HRCU-A-CB (Split System: Heat Pump with Remote Outdoor Unit-Air-Source) | Both
216440368 | Central Heat Pump | TRANE | 5TWV0X48A1 |  |  | 5TXCC009AS3 | L8V1C100U5VSB+LRP | 45500 |  |  | 20.2 | 9.7 | 47000 |  |  | 33600 | 71% | 2.1 | Both | 947.5 | 3.79 | HRCU-A-CB (Split System: Heat Pump with Remote Outdoor Unit-Air-Source) | Both
216439975 | Central Heat Pump | AMERICAN STANDARD | 5A6V0X24A1 |  |  | 5TAMXD04AV31 |  | 21800 |  |  | 21 | 9.7 | 22600 |  |  | 17700 | 78% | 2.2 | Both | 455 | 1.82 | HRCU-A-CB (Split System: Heat Pump with Remote Outdoor Unit-Air-Source) | Both
216439973 | Central Heat Pump | AMERICAN STANDARD | 5A6V0X24A1 |  |  | 5TAMXC03AV31 |  | 21800 |  |  | 22 | 9.7 | 22800 |  |  | 17900 | 79% | 2.2 | Both | 455 | 1.82 | HRCU-A-CB (Split System: Heat Pump with Remote Outdoor Unit-Air-Source) | Both
216439972 | Central Heat Pump | TRANE | 5TWV0X24A1 |  |  | 5TAMXC03AV31 |  | 21800 |  |  | 22 | 9.7 | 22800 |  |  | 17900 | 79% | 2.2 | Both | 455 | 1.82 | HRCU-A-CB (Split System: Heat Pump with Remote Outdoor Unit-Air-Source) | Both
216759893 | Central Heat Pump | ECO-AIR | ECUO-18H |  |  | ECMP-18U |  | 18000 |  |  | 19 | 9.7 | 19000 |  |  | 18000 | 95% | 2 | Both | 375 | 1.5 | HRCU-A-CB (Split System: Heat Pump with Remote Outdoor Unit-Air-Source) | Both
216763033 | Central Heat Pump | SLIMAIR | SHC18AH224V |  |  | SHV18AE2AG |  | 18000 |  |  | 19 | 9.7 | 19000 |  |  | 18000 | 95% | 2 | Both | 375 | 1.5 | HRCU-A-CB (Split System: Heat Pump with Remote Outdoor Unit-Air-Source) | Both
216440115 | Central Heat Pump | AMERICAN STANDARD | 5A6V0X36A1 |  |  | 5TAMXD06AV41 |  | 35400 |  |  | 21 | 9.7 | 32800 |  |  | 24800 | 76% | 2.1 | Both | 737.5 | 2.95 | HRCU-A-CB (Split System: Heat Pump with Remote Outdoor Unit-Air-Source) | Both
216440114 | Central Heat Pump | TRANE | 5TWV0X36A1 |  |  | 5TAMXD06AV41 |  | 35400 |  |  | 21 | 9.7 | 32800 |  |  | 24800 | 76% | 2.1 | Both | 737.5 | 2.95 | HRCU-A-CB (Split System: Heat Pump with Remote Outdoor Unit-Air-Source) | Both
215853871 | Central Heat Pump | BLUERIDGE | BMSAH30HHC |  |  | BMS2AH30I |  | 30000 |  |  | 16.8 | 10 | 34000 |  |  | 32600 | 96% | 1.96 | Both | 625 | 2.5 | HRCU-A-CB (Split System: Heat Pump with Remote Outdoor Unit-Air-Source) | Both
215449706 | Central Heat Pump | CanAir | 4CDH2030C21 |  |  | 4CDH2030F21 |  | 30000 |  |  | 16.8 | 10 | 34000 |  |  | 32600 | 96% | 1.96 | Both | 625 | 2.5 | HRCU-A-CB (Split System: Heat Pump with Remote Outdoor Unit-Air-Source) | Both
216759895 | Central Heat Pump | ECO-AIR | ECUO-30H |  |  | ECMP-30U |  | 30000 |  |  | 16.8 | 10 | 34000 |  |  | 32600 | 96% | 1.96 | Both | 625 | 2.5 | HRCU-A-CB (Split System: Heat Pump with Remote Outdoor Unit-Air-Source) | Both
216980861 | Central Heat Pump | PolarWave | EZ-24-HPB |  |  | EZ-24-AHB |  | 23000 |  |  | 18.4 | 10 | 24000 |  |  | 21600 | 90% | 1.87 | Both | 480 | 1.92 | HRCU-A-CB (Split System: Heat Pump with Remote Outdoor Unit-Air-Source) | Both
216612212 | Central Heat Pump | AMERICAN STANDARD | 5A6V0X24A1 |  |  | 5PX*BD06AS3 | S9V2B080D4VSB+LRP | 22000 |  |  | 20.6 | 10 | 23400 |  |  | 18200 | 78% | 2.2 | Both | 457.5 | 1.83 | HRCU-A-CB (Split System: Heat Pump with Remote Outdoor Unit-Air-Source) | Both
216612211 | Central Heat Pump | TRANE | 5TWV0X24A1 |  |  | 5PX*BD06AS3 | S9V2B080D4VSB+LRP | 22000 |  |  | 20.6 | 10 | 23400 |  |  | 18200 | 78% | 2.2 | Both | 457.5 | 1.83 | HRCU-A-CB (Split System: Heat Pump with Remote Outdoor Unit-Air-Source) | Both
216612226 | Central Heat Pump | AMERICAN STANDARD | 5A6V0X24A1 |  |  | 5TXCB006AS3 | L8V1B080U4VSB+LRP | 22000 |  |  | 21 | 10 | 22600 |  |  | 18000 | 80% | 2.2 | Both | 457.5 | 1.83 | HRCU-A-CB (Split System: Heat Pump with Remote Outdoor Unit-Air-Source) | Both
216612225 | Central Heat Pump | TRANE | 5TWV0X24A1 |  |  | 5TXCB006AS3 | L8V1B080U4VSB+LRP | 22000 |  |  | 21 | 10 | 22600 |  |  | 18000 | 80% | 2.2 | Both | 457.5 | 1.83 | HRCU-A-CB (Split System: Heat Pump with Remote Outdoor Unit-Air-Source) | Both
216570902 | Central Heat Pump | TRANE | 5TWV0X24A1 |  |  | 5PX*BD06AS3 | *DHMB080CCV3+LRP | 22000 |  |  | 21.2 | 10 | 23400 |  |  | 18100 | 77% | 2.2 | Both | 457.5 | 1.83 | HRCU-A-CB (Split System: Heat Pump with Remote Outdoor Unit-Air-Source) | Both
216439977 | Central Heat Pump | AMERICAN STANDARD | 5A6V0X24A1 |  |  | 5TEMCB03AV31+TDR |  | 21600 |  |  | 22 | 10 | 22800 |  |  | 18200 | 80% | 2.2 | Both | 450 | 1.8 | HRCU-A-CB (Split System: Heat Pump with Remote Outdoor Unit-Air-Source) | Both
216439976 | Central Heat Pump | TRANE | 5TWV0X24A1 |  |  | 5TEMCB03AV31+TDR |  | 21600 |  |  | 22 | 10 | 22800 |  |  | 18200 | 80% | 2.2 | Both | 450 | 1.8 | HRCU-A-CB (Split System: Heat Pump with Remote Outdoor Unit-Air-Source) | Both
216891317 | Central Heat Pump | FRIEDRICH | RD18AY36AJVC |  |  | RCFY3621MTANM | FR951V0603A17M4 | 32200 |  |  | 18 | 10 | 32200 |  |  | 28000 | 87% | 2.1 | Both | 670 | 2.68 | HRCU-A-CB (Split System: Heat Pump with Remote Outdoor Unit-Air-Source) | Both
216891248 | Central Heat Pump | FRIEDRICH | RD18AY36AJVC |  |  | RCFY3621MTANM | FR97MV0703A17DH | 32200 |  |  | 18 | 10 | 32200 |  |  | 28000 | 87% | 2.1 | Both | 670 | 2.68 | HRCU-A-CB (Split System: Heat Pump with Remote Outdoor Unit-Air-Source) | Both
216891368 | Central Heat Pump | FRIEDRICH | RD18AY36AJVC |  |  | RCFY3621MTANM | FR951V0403A17UH | 32200 |  |  | 18 | 10 | 32200 |  |  | 28200 | 88% | 2.1 | Both | 670 | 2.68 | HRCU-A-CB (Split System: Heat Pump with Remote Outdoor Unit-Air-Source) | Both
216891267 | Central Heat Pump | FRIEDRICH | RD18AY36AJVC |  |  | RCFY3621MTANM | FR951V0603A17UH | 32200 |  |  | 18 | 10 | 32200 |  |  | 28200 | 88% | 2.1 | Both | 670 | 2.68 | HRCU-A-CB (Split System: Heat Pump with Remote Outdoor Unit-Air-Source) | Both
216891285 | Central Heat Pump | FRIEDRICH | RD18AY36AJVC |  |  | RCFY3621MTANM | FR921V0603A17M4 | 32200 |  |  | 18 | 10 | 32200 |  |  | 28000 | 87% | 2.1 | Both | 670 | 2.68 | HRCU-A-CB (Split System: Heat Pump with Remote Outdoor Unit-Air-Source) | Both
216891297 | Central Heat Pump | FRIEDRICH | RD18AY36AJVC |  |  | RCFY3621MTANM | FR951V1005A21M4 | 32400 |  |  | 18 | 10 | 32400 |  |  | 28000 | 86% | 2.1 | Both | 675 | 2.7 | HRCU-A-CB (Split System: Heat Pump with Remote Outdoor Unit-Air-Source) | Both
216891372 | Central Heat Pump | FRIEDRICH | RD18AY36AJVC |  |  | RCFY3621MTANM | FR921V0403A17M4 | 32400 |  |  | 18 | 10 | 32400 |  |  | 28000 | 86% | 2.1 | Both | 675 | 2.7 | HRCU-A-CB (Split System: Heat Pump with Remote Outdoor Unit-Air-Source) | Both
216891792 | Central Heat Pump | FRIEDRICH | RD18AY36AJVC |  |  | RCFY3624MTANM | FR962V1005A21M4 | 32400 |  |  | 18 | 10 | 32400 |  |  | 28000 | 86% | 2.1 | Both | 675 | 2.7 | HRCU-A-CB (Split System: Heat Pump with Remote Outdoor Unit-Air-Source) | Both
216891344 | Central Heat Pump | FRIEDRICH | RD18AY36AJVC |  |  | RCFY3621MTANM | FR921V0705A21M4 | 32400 |  |  | 18 | 10 | 32400 |  |  | 28000 | 86% | 2.1 | Both | 675 | 2.7 | HRCU-A-CB (Split System: Heat Pump with Remote Outdoor Unit-Air-Source) | Both
216891821 | Central Heat Pump | FRIEDRICH | RD18AY36AJVC |  |  | RCFY3624MTANM | FR962V0705A21M4 | 32400 |  |  | 18 | 10 | 32400 |  |  | 28000 | 86% | 2.1 | Both | 675 | 2.7 | HRCU-A-CB (Split System: Heat Pump with Remote Outdoor Unit-Air-Source) | Both
216891296 | Central Heat Pump | FRIEDRICH | RD18AY36AJVC |  |  | RCFY3621MTANM | FR962V0705A21M4 | 32400 |  |  | 18 | 10 | 32400 |  |  | 28000 | 86% | 2.1 | Both | 675 | 2.7 | HRCU-A-CB (Split System: Heat Pump with Remote Outdoor Unit-Air-Source) | Both
216891832 | Central Heat Pump | FRIEDRICH | RD18AY36AJVC |  |  | RCFY3624MTANM | FR921V0705A21M4 | 32400 |  |  | 18 | 10 | 32400 |  |  | 28000 | 86% | 2.1 | Both | 675 | 2.7 | HRCU-A-CB (Split System: Heat Pump with Remote Outdoor Unit-Air-Source) | Both
216891808 | Central Heat Pump | FRIEDRICH | RD18AY36AJVC |  |  | RCFY3624MTANM | FR951V1005A21M4 | 32400 |  |  | 18 | 10 | 32400 |  |  | 28000 | 86% | 2.1 | Both | 675 | 2.7 | HRCU-A-CB (Split System: Heat Pump with Remote Outdoor Unit-Air-Source) | Both
216626005 | Central Heat Pump | GREE | GUD36W2/NXF-D(U) |  |  | GUD24AH2/F-D(U) |  | 24000 |  |  | 18 | 10 | 24000 |  |  | 24000 | 100% | 2 | Both | 500 | 2 | HRCU-A-CB (Split System: Heat Pump with Remote Outdoor Unit-Air-Source) | Both
216891362 | Central Heat Pump | RHEEM | RD18AY36AJVC |  |  | RCFY3621MTANM | R962V0603A17M4 | 32200 |  |  | 18 | 10 | 32200 |  |  | 28000 | 87% | 2.1 | Both | 670 | 2.68 | HRCU-A-CB (Split System: Heat Pump with Remote Outdoor Unit-Air-Source) | Both
216891302 | Central Heat Pump | RHEEM | RD18AY36AJVC |  |  | RCFY3621MTANM | R921V0603A17M4 | 32200 |  |  | 18 | 10 | 32200 |  |  | 28000 | 87% | 2.1 | Both | 670 | 2.68 | HRCU-A-CB (Split System: Heat Pump with Remote Outdoor Unit-Air-Source) | Both
216891275 | Central Heat Pump | RHEEM | RD18AY36AJVC |  |  | RCFY3621MTANM | R951V0603A17UH | 32200 |  |  | 18 | 10 | 32200 |  |  | 28200 | 88% | 2.1 | Both | 670 | 2.68 | HRCU-A-CB (Split System: Heat Pump with Remote Outdoor Unit-Air-Source) | Both
216891327 | Central Heat Pump | RHEEM | RD18AY36AJVC |  |  | RCFY3621MTANM | R951V0603A17M4 | 32200 |  |  | 18 | 10 | 32200 |  |  | 28000 | 87% | 2.1 | Both | 670 | 2.68 | HRCU-A-CB (Split System: Heat Pump with Remote Outdoor Unit-Air-Source) | Both
216891259 | Central Heat Pump | RHEEM | RD18AY36AJVC |  |  | RCFY3621MTANM | R962V0705A21M4 | 32400 |  |  | 18 | 10 | 32400 |  |  | 28000 | 86% | 2.1 | Both | 675 | 2.7 | HRCU-A-CB (Split System: Heat Pump with Remote Outdoor Unit-Air-Source) | Both
216891361 | Central Heat Pump | RHEEM | RD18AY36AJVC |  |  | RCFY3621MTANM | R921V0705A21M4 | 32400 |  |  | 18 | 10 | 32400 |  |  | 28000 | 86% | 2.1 | Both | 675 | 2.7 | HRCU-A-CB (Split System: Heat Pump with Remote Outdoor Unit-Air-Source) | Both
216891376 | Central Heat Pump | RHEEM | RD18AY36AJVC |  |  | RCFY3621MTANM | R951V0705A21M4 | 32400 |  |  | 18 | 10 | 32400 |  |  | 28000 | 86% | 2.1 | Both | 675 | 2.7 | HRCU-A-CB (Split System: Heat Pump with Remote Outdoor Unit-Air-Source) | Both
216891744 | Central Heat Pump | RHEEM | RD18AY36AJVC |  |  | RCFY3624MTANM | R951V0705A21M4 | 32400 |  |  | 18 | 10 | 32400 |  |  | 28000 | 86% | 2.1 | Both | 675 | 2.7 | HRCU-A-CB (Split System: Heat Pump with Remote Outdoor Unit-Air-Source) | Both
216891844 | Central Heat Pump | RHEEM | RD18AY36AJVC |  |  | RCFY3624MTANM | R921V1005A21M4 | 32400 |  |  | 18 | 10 | 32400 |  |  | 28000 | 86% | 2.1 | Both | 675 | 2.7 | HRCU-A-CB (Split System: Heat Pump with Remote Outdoor Unit-Air-Source) | Both
216891313 | Central Heat Pump | RHEEM | RD18AY36AJVC |  |  | RCFY3621MTANM | R951V1005A21M4 | 32400 |  |  | 18 | 10 | 32400 |  |  | 28000 | 86% | 2.1 | Both | 675 | 2.7 | HRCU-A-CB (Split System: Heat Pump with Remote Outdoor Unit-Air-Source) | Both
216891343 | Central Heat Pump | RHEEM | RD18AY36AJVC |  |  | RCFY3621MTANM | R962V1005A21M4 | 32400 |  |  | 18 | 10 | 32400 |  |  | 28000 | 86% | 2.1 | Both | 675 | 2.7 | HRCU-A-CB (Split System: Heat Pump with Remote Outdoor Unit-Air-Source) | Both
216891778 | Central Heat Pump | RHEEM | RD18AY36AJVC |  |  | RCFY3624MTANM | R962V0705A21M4 | 32400 |  |  | 18 | 10 | 32400 |  |  | 28000 | 86% | 2.1 | Both | 675 | 2.7 | HRCU-A-CB (Split System: Heat Pump with Remote Outdoor Unit-Air-Source) | Both
216891292 | Central Heat Pump | RHEEM | RD18AY36AJVC |  |  | RCFY3621MTANM | R921V0403A17M4 | 32400 |  |  | 18 | 10 | 32400 |  |  | 28000 | 86% | 2.1 | Both | 675 | 2.7 | HRCU-A-CB (Split System: Heat Pump with Remote Outdoor Unit-Air-Source) | Both
216891342 | Central Heat Pump | RHEEM | RD18AY36AJVC |  |  | RCFY3621MTANM | R951V0703A17M4 | 32400 |  |  | 18 | 10 | 32400 |  |  | 28000 | 86% | 2.1 | Both | 675 | 2.7 | HRCU-A-CB (Split System: Heat Pump with Remote Outdoor Unit-Air-Source) | Both
216891321 | Central Heat Pump | RHEEM | RD18AY36AJVC |  |  | RCFY3621MTANM | R962V0703A17M4 | 32400 |  |  | 18 | 10 | 32400 |  |  | 28000 | 86% | 2.1 | Both | 675 | 2.7 | HRCU-A-CB (Split System: Heat Pump with Remote Outdoor Unit-Air-Source) | Both
216892114 | Central Heat Pump | RUSSELL | RD18AY36AJVC |  |  | TCFY3621MTANM | S962V0603A17M4 | 32200 |  |  | 18 | 10 | 32200 |  |  | 28000 | 87% | 2.1 | Both | 670 | 2.68 | HRCU-A-CB (Split System: Heat Pump with Remote Outdoor Unit-Air-Source) | Both
216892100 | Central Heat Pump | RUSSELL | RD18AY36AJVC |  |  | TCFY3621MTANM | S962V0703A17M4 | 32400 |  |  | 18 | 10 | 32400 |  |  | 28000 | 86% | 2.1 | Both | 675 | 2.7 | HRCU-A-CB (Split System: Heat Pump with Remote Outdoor Unit-Air-Source) | Both
216892232 | Central Heat Pump | RUSSELL | RD18AY36AJVC |  |  | TCFY3624MTANM | S951V0705A21M4 | 32400 |  |  | 18 | 10 | 32400 |  |  | 28000 | 86% | 2.1 | Both | 675 | 2.7 | HRCU-A-CB (Split System: Heat Pump with Remote Outdoor Unit-Air-Source) | Both
216892243 | Central Heat Pump | RUSSELL | RD18AY36AJVC |  |  | TCFY3624MTANM | S962V0705A21M4 | 32400 |  |  | 18 | 10 | 32400 |  |  | 28000 | 86% | 2.1 | Both | 675 | 2.7 | HRCU-A-CB (Split System: Heat Pump with Remote Outdoor Unit-Air-Source) | Both
216892080 | Central Heat Pump | RUSSELL | RD18AY36AJVC |  |  | TCFY3621MTANM | S921V0703A17M4 | 32400 |  |  | 18 | 10 | 32400 |  |  | 28000 | 86% | 2.1 | Both | 675 | 2.7 | HRCU-A-CB (Split System: Heat Pump with Remote Outdoor Unit-Air-Source) | Both
216892096 | Central Heat Pump | RUSSELL | RD18AY36AJVC |  |  | TCFY3621MTANM | S951V0403A17M4 | 32400 |  |  | 18 | 10 | 32400 |  |  | 28000 | 86% | 2.1 | Both | 675 | 2.7 | HRCU-A-CB (Split System: Heat Pump with Remote Outdoor Unit-Air-Source) | Both
216892113 | Central Heat Pump | RUSSELL | RD18AY36AJVC |  |  | TCFY3621MTANM | S921V0705A21M4 | 32400 |  |  | 18 | 10 | 32400 |  |  | 28000 | 86% | 2.1 | Both | 675 | 2.7 | HRCU-A-CB (Split System: Heat Pump with Remote Outdoor Unit-Air-Source) | Both
216892247 | Central Heat Pump | RUSSELL | RD18AY36AJVC |  |  | TCFY3624MTANM | S962V1005A21M4 | 32400 |  |  | 18 | 10 | 32400 |  |  | 28000 | 86% | 2.1 | Both | 675 | 2.7 | HRCU-A-CB (Split System: Heat Pump with Remote Outdoor Unit-Air-Source) | Both
216892105 | Central Heat Pump | RUSSELL | RD18AY36AJVC |  |  | TCFY3621MTANM | S951V0703A17M4 | 32400 |  |  | 18 | 10 | 32400 |  |  | 28000 | 86% | 2.1 | Both | 675 | 2.7 | HRCU-A-CB (Split System: Heat Pump with Remote Outdoor Unit-Air-Source) | Both
216892091 | Central Heat Pump | RUSSELL | RD18AY36AJVC |  |  | TCFY3621MTANM | S921V0403A17M4 | 32400 |  |  | 18 | 10 | 32400 |  |  | 28000 | 86% | 2.1 | Both | 675 | 2.7 | HRCU-A-CB (Split System: Heat Pump with Remote Outdoor Unit-Air-Source) | Both
216891358 | Central Heat Pump | RUUD | RD18AY36AJVC |  |  | RCFY3621MTANM | R962V0603A17M4 | 32200 |  |  | 18 | 10 | 32200 |  |  | 28000 | 87% | 2.1 | Both | 670 | 2.68 | HRCU-A-CB (Split System: Heat Pump with Remote Outdoor Unit-Air-Source) | Both
216891283 | Central Heat Pump | RUUD | RD18AY36AJVC |  |  | RCFY3621MTANM | U97MV0703A17DHS | 32200 |  |  | 18 | 10 | 32200 |  |  | 28000 | 87% | 2.1 | Both | 670 | 2.68 | HRCU-A-CB (Split System: Heat Pump with Remote Outdoor Unit-Air-Source) | Both
216891287 | Central Heat Pump | RUUD | RD18AY36AJVC |  |  | RCFY3621MTANM | R951V1005A21M4 | 32400 |  |  | 18 | 10 | 32400 |  |  | 28000 | 86% | 2.1 | Both | 675 | 2.7 | HRCU-A-CB (Split System: Heat Pump with Remote Outdoor Unit-Air-Source) | Both
216891748 | Central Heat Pump | RUUD | RD18AY36AJVC |  |  | RCFY3624MTANM | R951V0705A21M4 | 32400 |  |  | 18 | 10 | 32400 |  |  | 28000 | 86% | 2.1 | Both | 675 | 2.7 | HRCU-A-CB (Split System: Heat Pump with Remote Outdoor Unit-Air-Source) | Both
216891307 | Central Heat Pump | RUUD | RD18AY36AJVC |  |  | RCFY3621MTANM | R951V0403A17M4 | 32400 |  |  | 18 | 10 | 32400 |  |  | 28000 | 86% | 2.1 | Both | 675 | 2.7 | HRCU-A-CB (Split System: Heat Pump with Remote Outdoor Unit-Air-Source) | Both
216891323 | Central Heat Pump | RUUD | RD18AY36AJVC |  |  | RCFY3621MTANM | R962V0403A17M4 | 32400 |  |  | 18 | 10 | 32400 |  |  | 28000 | 86% | 2.1 | Both | 675 | 2.7 | HRCU-A-CB (Split System: Heat Pump with Remote Outdoor Unit-Air-Source) | Both
216891784 | Central Heat Pump | RUUD | RD18AY36AJVC |  |  | RCFY3624MTANM | R962V0705A21M4 | 32400 |  |  | 18 | 10 | 32400 |  |  | 28000 | 86% | 2.1 | Both | 675 | 2.7 | HRCU-A-CB (Split System: Heat Pump with Remote Outdoor Unit-Air-Source) | Both
216891274 | Central Heat Pump | RUUD | RD18AY36AJVC |  |  | RCFY3621MTANM | R921V0703A17M4 | 32400 |  |  | 18 | 10 | 32400 |  |  | 28000 | 86% | 2.1 | Both | 675 | 2.7 | HRCU-A-CB (Split System: Heat Pump with Remote Outdoor Unit-Air-Source) | Both
216891390 | Central Heat Pump | RUUD | RD18AY36AJVC |  |  | RCFY3621MTANM | R951V0703A17M4 | 32400 |  |  | 18 | 10 | 32400 |  |  | 28000 | 86% | 2.1 | Both | 675 | 2.7 | HRCU-A-CB (Split System: Heat Pump with Remote Outdoor Unit-Air-Source) | Both
216891912 | Central Heat Pump | SURE | RD18AY36AJVC |  |  | TCFY3621MTANM | S951V0403A17UH | 32200 |  |  | 18 | 10 | 32200 |  |  | 28200 | 88% | 2.1 | Both | 670 | 2.68 | HRCU-A-CB (Split System: Heat Pump with Remote Outdoor Unit-Air-Source) | Both
216891891 | Central Heat Pump | SURE | RD18AY36AJVC |  |  | TCFY3621MTANM | S921V0603A17M4 | 32200 |  |  | 18 | 10 | 32200 |  |  | 28000 | 87% | 2.1 | Both | 670 | 2.68 | HRCU-A-CB (Split System: Heat Pump with Remote Outdoor Unit-Air-Source) | Both
216891911 | Central Heat Pump | SURE | RD18AY36AJVC |  |  | TCFY3621MTANM | S962V0603A17M4 | 32200 |  |  | 18 | 10 | 32200 |  |  | 28000 | 87% | 2.1 | Both | 670 | 2.68 | HRCU-A-CB (Split System: Heat Pump with Remote Outdoor Unit-Air-Source) | Both
216891902 | Central Heat Pump | SURE | RD18AY36AJVC |  |  | TCFY3621MTANM | S951V0703A17M4 | 32400 |  |  | 18 | 10 | 32400 |  |  | 28000 | 86% | 2.1 | Both | 675 | 2.7 | HRCU-A-CB (Split System: Heat Pump with Remote Outdoor Unit-Air-Source) | Both
216891877 | Central Heat Pump | SURE | RD18AY36AJVC |  |  | TCFY3621MTANM | S921V0703A17M4 | 32400 |  |  | 18 | 10 | 32400 |  |  | 28000 | 86% | 2.1 | Both | 675 | 2.7 | HRCU-A-CB (Split System: Heat Pump with Remote Outdoor Unit-Air-Source) | Both
216892044 | Central Heat Pump | SURE | RD18AY36AJVC |  |  | TCFY3624MTANM | S962V1005A21M4 | 32400 |  |  | 18 | 10 | 32400 |  |  | 28000 | 86% | 2.1 | Both | 675 | 2.7 | HRCU-A-CB (Split System: Heat Pump with Remote Outdoor Unit-Air-Source) | Both
216892062 | Central Heat Pump | SURE | RD18AY36AJVC |  |  | TCFY3624MTANM | S921V1005A21M4 | 32400 |  |  | 18 | 10 | 32400 |  |  | 28000 | 86% | 2.1 | Both | 675 | 2.7 | HRCU-A-CB (Split System: Heat Pump with Remote Outdoor Unit-Air-Source) | Both
216891903 | Central Heat Pump | SURE | RD18AY36AJVC |  |  | TCFY3621MTANM | S962V1005A21M4 | 32400 |  |  | 18 | 10 | 32400 |  |  | 28000 | 86% | 2.1 | Both | 675 | 2.7 | HRCU-A-CB (Split System: Heat Pump with Remote Outdoor Unit-Air-Source) | Both
216891878 | Central Heat Pump | SURE | RD18AY36AJVC |  |  | TCFY3621MTANM | S962V0705A21M4 | 32400 |  |  | 18 | 10 | 32400 |  |  | 28000 | 86% | 2.1 | Both | 675 | 2.7 | HRCU-A-CB (Split System: Heat Pump with Remote Outdoor Unit-Air-Source) | Both
216891910 | Central Heat Pump | SURE | RD18AY36AJVC |  |  | TCFY3621MTANM | S921V0705A21M4 | 32400 |  |  | 18 | 10 | 32400 |  |  | 28000 | 86% | 2.1 | Both | 675 | 2.7 | HRCU-A-CB (Split System: Heat Pump with Remote Outdoor Unit-Air-Source) | Both
216891893 | Central Heat Pump | SURE | RD18AY36AJVC |  |  | TCFY3621MTANM | S951V0403A17M4 | 32400 |  |  | 18 | 10 | 32400 |  |  | 28000 | 86% | 2.1 | Both | 675 | 2.7 | HRCU-A-CB (Split System: Heat Pump with Remote Outdoor Unit-Air-Source) | Both
216497963 | Central Heat Pump | AC PRO | SPHP-Z-V024BB |  |  | AIRH-Z-V024V08C |  | 24000 |  |  | 18.6 | 10 | 24000 |  |  | 20600 | 86% | 2.14 | Both | 500 | 2 | HRCU-A-CB (Split System: Heat Pump with Remote Outdoor Unit-Air-Source) | Both
215318833 | Central Heat Pump | Weathermaker | 37MUHAQ24AA3 |  |  | 45MUHAQ24XX3 |  | 24000 |  |  | 18.7 | 10 | 24000 |  |  | 20600 | 86% | 2.14 | Both | 500 | 2 | HRCU-A-CB (Split System: Heat Pump with Remote Outdoor Unit-Air-Source) | Both
215318933 | Central Heat Pump | COMFORTMAKER | D5CSHAH24AAK |  |  | D5FSAAH24XBK |  | 23000 |  |  | 18.8 | 10 | 26000 |  |  | 23600 | 91% | 2.16 | Both | 480 | 1.92 | HRCU-A-CB (Split System: Heat Pump with Remote Outdoor Unit-Air-Source) | Both
216891386 | Central Heat Pump | FRIEDRICH | RD18AY36AJVC |  |  | RCFY3621MTANM | FR98MV0603A17UP | 32200 |  |  | 19 | 10 | 32200 |  |  | 28000 | 87% | 2.1 | Both | 670 | 2.68 | HRCU-A-CB (Split System: Heat Pump with Remote Outdoor Unit-Air-Source) | Both
216891276 | Central Heat Pump | FRIEDRICH | RD18AY36AJVC |  |  | RCFY3621MTANM | FR962V0855A21M4 | 32400 |  |  | 19 | 10 | 32400 |  |  | 28000 | 86% | 2.1 | Both | 675 | 2.7 | HRCU-A-CB (Split System: Heat Pump with Remote Outdoor Unit-Air-Source) | Both
216891351 | Central Heat Pump | FRIEDRICH | RD18AY36AJVC |  |  | RCFY3621MTANM | FR951V0855A21M4 | 32400 |  |  | 19 | 10 | 32400 |  |  | 28000 | 86% | 2.1 | Both | 675 | 2.7 | HRCU-A-CB (Split System: Heat Pump with Remote Outdoor Unit-Air-Source) | Both
216891328 | Central Heat Pump | FRIEDRICH | RD18AY36AJVC |  |  | RCFY3621MTANM | FR97MV0603A17DH | 32400 |  |  | 19 | 10 | 32400 |  |  | 28000 | 86% | 2.1 | Both | 675 | 2.7 | HRCU-A-CB (Split System: Heat Pump with Remote Outdoor Unit-Air-Source) | Both
216891325 | Central Heat Pump | FRIEDRICH | RD18AY36AJVC |  |  | RCFY3621MTANM | FR921V0855A21M4 | 32400 |  |  | 19 | 10 | 32400 |  |  | 28000 | 86% | 2.1 | Both | 675 | 2.7 | HRCU-A-CB (Split System: Heat Pump with Remote Outdoor Unit-Air-Source) | Both
216891770 | Central Heat Pump | FRIEDRICH | RD18AY36AJVC |  |  | RCFY3624MTANM | FR962V0855A21M4 | 32400 |  |  | 19 | 10 | 32400 |  |  | 28000 | 86% | 2.1 | Both | 675 | 2.7 | HRCU-A-CB (Split System: Heat Pump with Remote Outdoor Unit-Air-Source) | Both
216891754 | Central Heat Pump | FRIEDRICH | RD18AY36AJVC |  |  | RCFY3624MTANM | FR951V1005A21UH | 32600 |  |  | 19 | 10 | 32600 |  |  | 28000 | 86% | 2.1 | Both | 680 | 2.72 | HRCU-A-CB (Split System: Heat Pump with Remote Outdoor Unit-Air-Source) | Both
216891260 | Central Heat Pump | FRIEDRICH | RD18AY36AJVC |  |  | RCFY3621MTANM | FR951V1005A21UH | 32600 |  |  | 19 | 10 | 32600 |  |  | 28000 | 86% | 2.1 | Both | 680 | 2.72 | HRCU-A-CB (Split System: Heat Pump with Remote Outdoor Unit-Air-Source) | Both
216891750 | Central Heat Pump | FRIEDRICH | RD18AY36AJVC |  |  | RCFY3624MTANM | FR951V0705A21UHU | 32600 |  |  | 19 | 10 | 32600 |  |  | 27800 | 85% | 2.1 | Both | 680 | 2.72 | HRCU-A-CB (Split System: Heat Pump with Remote Outdoor Unit-Air-Source) | Both
216891363 | Central Heat Pump | FRIEDRICH | RD18AY36AJVC |  |  | RCFY3621MTANM | FR951V0705A21UHU | 32600 |  |  | 19 | 10 | 32600 |  |  | 27800 | 85% | 2.1 | Both | 680 | 2.72 | HRCU-A-CB (Split System: Heat Pump with Remote Outdoor Unit-Air-Source) | Both
216891847 | Central Heat Pump | FRIEDRICH | RD18AY36AJVC |  |  | RCFY3624MTANM | FR962V1155A24M4 | 32800 |  |  | 19 | 10 | 32800 |  |  | 27600 | 84% | 2.1 | Both | 682.5 | 2.73 | HRCU-A-CB (Split System: Heat Pump with Remote Outdoor Unit-Air-Source) | Both
216891822 | Central Heat Pump | FRIEDRICH | RD18AY36AJVC |  |  | RCFY3624MTANM | FR921V1155A24M4 | 32800 |  |  | 19 | 10 | 32800 |  |  | 27600 | 84% | 2.1 | Both | 682.5 | 2.73 | HRCU-A-CB (Split System: Heat Pump with Remote Outdoor Unit-Air-Source) | Both
216891782 | Central Heat Pump | FRIEDRICH | RD18AY36AJVC |  |  | RCFY3624MTANM | FR951V1155A24M4 | 32800 |  |  | 19 | 10 | 32800 |  |  | 27600 | 84% | 2.1 | Both | 682.5 | 2.73 | HRCU-A-CB (Split System: Heat Pump with Remote Outdoor Unit-Air-Source) | Both
216891295 | Central Heat Pump | RHEEM | RD18AY36AJVC |  |  | RCFY3621MTANM | R98MV0603A17UP | 32200 |  |  | 19 | 10 | 32200 |  |  | 28000 | 87% | 2.1 | Both | 670 | 2.68 | HRCU-A-CB (Split System: Heat Pump with Remote Outdoor Unit-Air-Source) | Both
216891796 | Central Heat Pump | RHEEM | RD18AY36AJVC |  |  | RCFY3624MTANM | R921V0855A21M4 | 32400 |  |  | 19 | 10 | 32400 |  |  | 28000 | 86% | 2.1 | Both | 675 | 2.7 | HRCU-A-CB (Split System: Heat Pump with Remote Outdoor Unit-Air-Source) | Both
216891335 | Central Heat Pump | RHEEM | RD18AY36AJVC |  |  | RCFY3621MTANM | R98MV1005A21UP | 32400 |  |  | 19 | 10 | 32400 |  |  | 28000 | 86% | 2.1 | Both | 675 | 2.7 | HRCU-A-CB (Split System: Heat Pump with Remote Outdoor Unit-Air-Source) | Both
216891291 | Central Heat Pump | RHEEM | RD18AY36AJVC |  |  | RCFY3621MTANM | R962V0855A21M4 | 32400 |  |  | 19 | 10 | 32400 |  |  | 28000 | 86% | 2.1 | Both | 675 | 2.7 | HRCU-A-CB (Split System: Heat Pump with Remote Outdoor Unit-Air-Source) | Both
216891373 | Central Heat Pump | RHEEM | RD18AY36AJVC |  |  | RCFY3621MTANM | R97MV0855A21DH | 32600 |  |  | 19 | 10 | 32600 |  |  | 27800 | 85% | 2.1 | Both | 680 | 2.72 | HRCU-A-CB (Split System: Heat Pump with Remote Outdoor Unit-Air-Source) | Both
216891814 | Central Heat Pump | RHEEM | RD18AY36AJVC |  |  | RCFY3624MTANM | R98MV1155A24UP | 32600 |  |  | 19 | 10 | 32600 |  |  | 27800 | 85% | 2.1 | Both | 680 | 2.72 | HRCU-A-CB (Split System: Heat Pump with Remote Outdoor Unit-Air-Source) | Both
216891377 | Central Heat Pump | RHEEM | RD18AY36AJVC |  |  | RCFY3621MTANM | R98MV0855A21UP | 32600 |  |  | 19 | 10 | 32600 |  |  | 27800 | 85% | 2.1 | Both | 680 | 2.72 | HRCU-A-CB (Split System: Heat Pump with Remote Outdoor Unit-Air-Source) | Both
216891827 | Central Heat Pump | RHEEM | RD18AY36AJVC |  |  | RCFY3624MTANM | R98MV0855A21UP | 32600 |  |  | 19 | 10 | 32600 |  |  | 27800 | 85% | 2.1 | Both | 680 | 2.72 | HRCU-A-CB (Split System: Heat Pump with Remote Outdoor Unit-Air-Source) | Both
216891807 | Central Heat Pump | RHEEM | RD18AY36AJVC |  |  | RCFY3624MTANM | R97MV0855A21DH | 32600 |  |  | 19 | 10 | 32600 |  |  | 27800 | 85% | 2.1 | Both | 680 | 2.72 | HRCU-A-CB (Split System: Heat Pump with Remote Outdoor Unit-Air-Source) | Both
216891781 | Central Heat Pump | RHEEM | RD18AY36AJVC |  |  | RCFY3624MTANM | R97MV1005A21DH | 32600 |  |  | 19 | 10 | 32600 |  |  | 27800 | 85% | 2.1 | Both | 680 | 2.72 | HRCU-A-CB (Split System: Heat Pump with Remote Outdoor Unit-Air-Source) | Both
216891806 | Central Heat Pump | RHEEM | RD18AY36AJVC |  |  | RCFY3624MTANM | R951V0705A21UHU | 32600 |  |  | 19 | 10 | 32600 |  |  | 27800 | 85% | 2.1 | Both | 680 | 2.72 | HRCU-A-CB (Split System: Heat Pump with Remote Outdoor Unit-Air-Source) | Both
216891269 | Central Heat Pump | RHEEM | RD18AY36AJVC |  |  | RCFY3621MTANM | R97MV1005A21DH | 32600 |  |  | 19 | 10 | 32600 |  |  | 27800 | 85% | 2.1 | Both | 680 | 2.72 | HRCU-A-CB (Split System: Heat Pump with Remote Outdoor Unit-Air-Source) | Both
216891758 | Central Heat Pump | RHEEM | RD18AY36AJVC |  |  | RCFY3624MTANM | R951V1005A21UH | 32600 |  |  | 19 | 10 | 32600 |  |  | 28000 | 86% | 2.1 | Both | 680 | 2.72 | HRCU-A-CB (Split System: Heat Pump with Remote Outdoor Unit-Air-Source) | Both
216891848 | Central Heat Pump | RHEEM | RD18AY36AJVC |  |  | RCFY3624MTANM | R962V1155A24M4 | 32800 |  |  | 19 | 10 | 32800 |  |  | 27600 | 84% | 2.1 | Both | 682.5 | 2.73 | HRCU-A-CB (Split System: Heat Pump with Remote Outdoor Unit-Air-Source) | Both
216891831 | Central Heat Pump | RHEEM | RD18AY36AJVC |  |  | RCFY3624MTANM | R951V1155A24M4 | 32800 |  |  | 19 | 10 | 32800 |  |  | 27600 | 84% | 2.1 | Both | 682.5 | 2.73 | HRCU-A-CB (Split System: Heat Pump with Remote Outdoor Unit-Air-Source) | Both
216891745 | Central Heat Pump | RHEEM | RD18AY36AJVC |  |  | RCFY3624MTANM | R921V1155A24M4 | 32800 |  |  | 19 | 10 | 32800 |  |  | 27600 | 84% | 2.1 | Both | 682.5 | 2.73 | HRCU-A-CB (Split System: Heat Pump with Remote Outdoor Unit-Air-Source) | Both
216892092 | Central Heat Pump | RUSSELL | RD18AY36AJVC |  |  | TCFY3621MTANM | S98MV0603A17UP | 32200 |  |  | 19 | 10 | 32200 |  |  | 28000 | 87% | 2.1 | Both | 670 | 2.68 | HRCU-A-CB (Split System: Heat Pump with Remote Outdoor Unit-Air-Source) | Both
216892098 | Central Heat Pump | RUSSELL | RD18AY36AJVC |  |  | TCFY3621MTANM | S951V0855A21M4 | 32400 |  |  | 19 | 10 | 32400 |  |  | 28000 | 86% | 2.1 | Both | 675 | 2.7 | HRCU-A-CB (Split System: Heat Pump with Remote Outdoor Unit-Air-Source) | Both
216892090 | Central Heat Pump | RUSSELL | RD18AY36AJVC |  |  | TCFY3621MTANM | S962V0855A21M4 | 32400 |  |  | 19 | 10 | 32400 |  |  | 28000 | 86% | 2.1 | Both | 675 | 2.7 | HRCU-A-CB (Split System: Heat Pump with Remote Outdoor Unit-Air-Source) | Both
216892244 | Central Heat Pump | RUSSELL | RD18AY36AJVC |  |  | TCFY3624MTANM | S951V0855A21M4 | 32400 |  |  | 19 | 10 | 32400 |  |  | 28000 | 86% | 2.1 | Both | 675 | 2.7 | HRCU-A-CB (Split System: Heat Pump with Remote Outdoor Unit-Air-Source) | Both
216892249 | Central Heat Pump | RUSSELL | RD18AY36AJVC |  |  | TCFY3624MTANM | S921V0855A21M4 | 32400 |  |  | 19 | 10 | 32400 |  |  | 28000 | 86% | 2.1 | Both | 675 | 2.7 | HRCU-A-CB (Split System: Heat Pump with Remote Outdoor Unit-Air-Source) | Both
216892119 | Central Heat Pump | RUSSELL | RD18AY36AJVC |  |  | TCFY3621MTANM | S98MV0855A21UP | 32600 |  |  | 19 | 10 | 32600 |  |  | 27800 | 85% | 2.1 | Both | 680 | 2.72 | HRCU-A-CB (Split System: Heat Pump with Remote Outdoor Unit-Air-Source) | Both
216892238 | Central Heat Pump | RUSSELL | RD18AY36AJVC |  |  | TCFY3624MTANM | S951V1005A21UH | 32600 |  |  | 19 | 10 | 32600 |  |  | 28000 | 86% | 2.1 | Both | 680 | 2.72 | HRCU-A-CB (Split System: Heat Pump with Remote Outdoor Unit-Air-Source) | Both
216892256 | Central Heat Pump | RUSSELL | RD18AY36AJVC |  |  | TCFY3624MTANM | S98MV1155A24UP | 32600 |  |  | 19 | 10 | 32600 |  |  | 27800 | 85% | 2.1 | Both | 680 | 2.72 | HRCU-A-CB (Split System: Heat Pump with Remote Outdoor Unit-Air-Source) | Both
216892264 | Central Heat Pump | RUSSELL | RD18AY36AJVC |  |  | TCFY3624MTANM | S97MV1155A24DH | 32600 |  |  | 19 | 10 | 32600 |  |  | 27800 | 85% | 2.1 | Both | 680 | 2.72 | HRCU-A-CB (Split System: Heat Pump with Remote Outdoor Unit-Air-Source) | Both
216892079 | Central Heat Pump | RUSSELL | RD18AY36AJVC |  |  | TCFY3621MTANM | S951V0705A21UHU | 32600 |  |  | 19 | 10 | 32600 |  |  | 27800 | 85% | 2.1 | Both | 680 | 2.72 | HRCU-A-CB (Split System: Heat Pump with Remote Outdoor Unit-Air-Source) | Both
216892259 | Central Heat Pump | RUSSELL | RD18AY36AJVC |  |  | TCFY3624MTANM | S98MV0855A21UP | 32600 |  |  | 19 | 10 | 32600 |  |  | 27800 | 85% | 2.1 | Both | 680 | 2.72 | HRCU-A-CB (Split System: Heat Pump with Remote Outdoor Unit-Air-Source) | Both
216892254 | Central Heat Pump | RUSSELL | RD18AY36AJVC |  |  | TCFY3624MTANM | S97MV0855A21DH | 32600 |  |  | 19 | 10 | 32600 |  |  | 27800 | 85% | 2.1 | Both | 680 | 2.72 | HRCU-A-CB (Split System: Heat Pump with Remote Outdoor Unit-Air-Source) | Both
216892077 | Central Heat Pump | RUSSELL | RD18AY36AJVC |  |  | TCFY3621MTANM | S951V1005A21UH | 32600 |  |  | 19 | 10 | 32600 |  |  | 28000 | 86% | 2.1 | Both | 680 | 2.72 | HRCU-A-CB (Split System: Heat Pump with Remote Outdoor Unit-Air-Source) | Both
216892245 | Central Heat Pump | RUSSELL | RD18AY36AJVC |  |  | TCFY3624MTANM | S97MV1005A21DH | 32600 |  |  | 19 | 10 | 32600 |  |  | 27800 | 85% | 2.1 | Both | 680 | 2.72 | HRCU-A-CB (Split System: Heat Pump with Remote Outdoor Unit-Air-Source) | Both
216892261 | Central Heat Pump | RUSSELL | RD18AY36AJVC |  |  | TCFY3624MTANM | S951V1155A24M4 | 32800 |  |  | 19 | 10 | 32800 |  |  | 27600 | 84% | 2.1 | Both | 682.5 | 2.73 | HRCU-A-CB (Split System: Heat Pump with Remote Outdoor Unit-Air-Source) | Both
216891320 | Central Heat Pump | RUUD | RD18AY36AJVC |  |  | RCFY3621MTANM | R921V0855A21M4 | 32400 |  |  | 19 | 10 | 32400 |  |  | 28000 | 86% | 2.1 | Both | 675 | 2.7 | HRCU-A-CB (Split System: Heat Pump with Remote Outdoor Unit-Air-Source) | Both
216891810 | Central Heat Pump | RUUD | RD18AY36AJVC |  |  | RCFY3624MTANM | U98MV1005A21UPS | 32400 |  |  | 19 | 10 | 32400 |  |  | 28000 | 86% | 2.1 | Both | 675 | 2.7 | HRCU-A-CB (Split System: Heat Pump with Remote Outdoor Unit-Air-Source) | Both
216891833 | Central Heat Pump | RUUD | RD18AY36AJVC |  |  | RCFY3624MTANM | R921V0855A21M4 | 32400 |  |  | 19 | 10 | 32400 |  |  | 28000 | 86% | 2.1 | Both | 675 | 2.7 | HRCU-A-CB (Split System: Heat Pump with Remote Outdoor Unit-Air-Source) | Both
216891277 | Central Heat Pump | RUUD | RD18AY36AJVC |  |  | RCFY3621MTANM | U97MV0603A17DHS | 32400 |  |  | 19 | 10 | 32400 |  |  | 28000 | 86% | 2.1 | Both | 675 | 2.7 | HRCU-A-CB (Split System: Heat Pump with Remote Outdoor Unit-Air-Source) | Both
216891318 | Central Heat Pump | RUUD | RD18AY36AJVC |  |  | RCFY3621MTANM | R951V0855A21M4 | 32400 |  |  | 19 | 10 | 32400 |  |  | 28000 | 86% | 2.1 | Both | 675 | 2.7 | HRCU-A-CB (Split System: Heat Pump with Remote Outdoor Unit-Air-Source) | Both
216891786 | Central Heat Pump | RUUD | RD18AY36AJVC |  |  | RCFY3624MTANM | R962V0855A21M4 | 32400 |  |  | 19 | 10 | 32400 |  |  | 28000 | 86% | 2.1 | Both | 675 | 2.7 | HRCU-A-CB (Split System: Heat Pump with Remote Outdoor Unit-Air-Source) | Both
216891311 | Central Heat Pump | RUUD | RD18AY36AJVC |  |  | RCFY3621MTANM | R951V1005A21UH | 32600 |  |  | 19 | 10 | 32600 |  |  | 28000 | 86% | 2.1 | Both | 680 | 2.72 | HRCU-A-CB (Split System: Heat Pump with Remote Outdoor Unit-Air-Source) | Both
216891823 | Central Heat Pump | RUUD | RD18AY36AJVC |  |  | RCFY3624MTANM | U98MV0855A21UPS | 32600 |  |  | 19 | 10 | 32600 |  |  | 27800 | 85% | 2.1 | Both | 680 | 2.72 | HRCU-A-CB (Split System: Heat Pump with Remote Outdoor Unit-Air-Source) | Both
216891799 | Central Heat Pump | RUUD | RD18AY36AJVC |  |  | RCFY3624MTANM | U97MV0855A21DHS | 32600 |  |  | 19 | 10 | 32600 |  |  | 27800 | 85% | 2.1 | Both | 680 | 2.72 | HRCU-A-CB (Split System: Heat Pump with Remote Outdoor Unit-Air-Source) | Both
216891801 | Central Heat Pump | RUUD | RD18AY36AJVC |  |  | RCFY3624MTANM | R951V0705A21UHU | 32600 |  |  | 19 | 10 | 32600 |  |  | 27800 | 85% | 2.1 | Both | 680 | 2.72 | HRCU-A-CB (Split System: Heat Pump with Remote Outdoor Unit-Air-Source) | Both
216891818 | Central Heat Pump | RUUD | RD18AY36AJVC |  |  | RCFY3624MTANM | U98MV1155A24UPS | 32600 |  |  | 19 | 10 | 32600 |  |  | 27800 | 85% | 2.1 | Both | 680 | 2.72 | HRCU-A-CB (Split System: Heat Pump with Remote Outdoor Unit-Air-Source) | Both
216891761 | Central Heat Pump | RUUD | RD18AY36AJVC |  |  | RCFY3624MTANM | R951V1005A21UH | 32600 |  |  | 19 | 10 | 32600 |  |  | 28000 | 86% | 2.1 | Both | 680 | 2.72 | HRCU-A-CB (Split System: Heat Pump with Remote Outdoor Unit-Air-Source) | Both
216891793 | Central Heat Pump | RUUD | RD18AY36AJVC |  |  | RCFY3624MTANM | U97MV1155A24DHS | 32600 |  |  | 19 | 10 | 32600 |  |  | 27800 | 85% | 2.1 | Both | 680 | 2.72 | HRCU-A-CB (Split System: Heat Pump with Remote Outdoor Unit-Air-Source) | Both
216891791 | Central Heat Pump | RUUD | RD18AY36AJVC |  |  | RCFY3624MTANM | U97MV1005A21DHS | 32600 |  |  | 19 | 10 | 32600 |  |  | 27800 | 85% | 2.1 | Both | 680 | 2.72 | HRCU-A-CB (Split System: Heat Pump with Remote Outdoor Unit-Air-Source) | Both
216891247 | Central Heat Pump | RUUD | RD18AY36AJVC |  |  | RCFY3621MTANM | U98MV0855A21UPS | 32600 |  |  | 19 | 10 | 32600 |  |  | 27800 | 85% | 2.1 | Both | 680 | 2.72 | HRCU-A-CB (Split System: Heat Pump with Remote Outdoor Unit-Air-Source) | Both
216891787 | Central Heat Pump | RUUD | RD18AY36AJVC |  |  | RCFY3624MTANM | R921V1155A24M4 | 32800 |  |  | 19 | 10 | 32800 |  |  | 27600 | 84% | 2.1 | Both | 682.5 | 2.73 | HRCU-A-CB (Split System: Heat Pump with Remote Outdoor Unit-Air-Source) | Both
216891889 | Central Heat Pump | SURE | RD18AY36AJVC |  |  | TCFY3621MTANM | S98MV0603A17UP | 32200 |  |  | 19 | 10 | 32200 |  |  | 28000 | 87% | 2.1 | Both | 670 | 2.68 | HRCU-A-CB (Split System: Heat Pump with Remote Outdoor Unit-Air-Source) | Both
216892046 | Central Heat Pump | SURE | RD18AY36AJVC |  |  | TCFY3624MTANM | S921V0855A21M4 | 32400 |  |  | 19 | 10 | 32400 |  |  | 28000 | 86% | 2.1 | Both | 675 | 2.7 | HRCU-A-CB (Split System: Heat Pump with Remote Outdoor Unit-Air-Source) | Both
216892045 | Central Heat Pump | SURE | RD18AY36AJVC |  |  | TCFY3624MTANM | S98MV1005A21UP | 32400 |  |  | 19 | 10 | 32400 |  |  | 28000 | 86% | 2.1 | Both | 675 | 2.7 | HRCU-A-CB (Split System: Heat Pump with Remote Outdoor Unit-Air-Source) | Both
216891896 | Central Heat Pump | SURE | RD18AY36AJVC |  |  | TCFY3621MTANM | S921V0855A21M4 | 32400 |  |  | 19 | 10 | 32400 |  |  | 28000 | 86% | 2.1 | Both | 675 | 2.7 | HRCU-A-CB (Split System: Heat Pump with Remote Outdoor Unit-Air-Source) | Both
216892033 | Central Heat Pump | SURE | RD18AY36AJVC |  |  | TCFY3624MTANM | S962V0855A21M4 | 32400 |  |  | 19 | 10 | 32400 |  |  | 28000 | 86% | 2.1 | Both | 675 | 2.7 | HRCU-A-CB (Split System: Heat Pump with Remote Outdoor Unit-Air-Source) | Both
216891887 | Central Heat Pump | SURE | RD18AY36AJVC |  |  | TCFY3621MTANM | S962V0855A21M4 | 32400 |  |  | 19 | 10 | 32400 |  |  | 28000 | 86% | 2.1 | Both | 675 | 2.7 | HRCU-A-CB (Split System: Heat Pump with Remote Outdoor Unit-Air-Source) | Both
216891921 | Central Heat Pump | SURE | RD18AY36AJVC |  |  | TCFY3621MTANM | S97MV0603A17DH | 32400 |  |  | 19 | 10 | 32400 |  |  | 28000 | 86% | 2.1 | Both | 675 | 2.7 | HRCU-A-CB (Split System: Heat Pump with Remote Outdoor Unit-Air-Source) | Both
216891895 | Central Heat Pump | SURE | RD18AY36AJVC |  |  | TCFY3621MTANM | S951V0855A21M4 | 32400 |  |  | 19 | 10 | 32400 |  |  | 28000 | 86% | 2.1 | Both | 675 | 2.7 | HRCU-A-CB (Split System: Heat Pump with Remote Outdoor Unit-Air-Source) | Both
216892053 | Central Heat Pump | SURE | RD18AY36AJVC |  |  | TCFY3624MTANM | S98MV1155A24UP | 32600 |  |  | 19 | 10 | 32600 |  |  | 27800 | 85% | 2.1 | Both | 680 | 2.72 | HRCU-A-CB (Split System: Heat Pump with Remote Outdoor Unit-Air-Source) | Both
216891876 | Central Heat Pump | SURE | RD18AY36AJVC |  |  | TCFY3621MTANM | S951V0705A21UHU | 32600 |  |  | 19 | 10 | 32600 |  |  | 27800 | 85% | 2.1 | Both | 680 | 2.72 | HRCU-A-CB (Split System: Heat Pump with Remote Outdoor Unit-Air-Source) | Both
216892061 | Central Heat Pump | SURE | RD18AY36AJVC |  |  | TCFY3624MTANM | S97MV1155A24DH | 32600 |  |  | 19 | 10 | 32600 |  |  | 27800 | 85% | 2.1 | Both | 680 | 2.72 | HRCU-A-CB (Split System: Heat Pump with Remote Outdoor Unit-Air-Source) | Both
216891874 | Central Heat Pump | SURE | RD18AY36AJVC |  |  | TCFY3621MTANM | S951V1005A21UH | 32600 |  |  | 19 | 10 | 32600 |  |  | 28000 | 86% | 2.1 | Both | 680 | 2.72 | HRCU-A-CB (Split System: Heat Pump with Remote Outdoor Unit-Air-Source) | Both
216892056 | Central Heat Pump | SURE | RD18AY36AJVC |  |  | TCFY3624MTANM | S98MV0855A21UP | 32600 |  |  | 19 | 10 | 32600 |  |  | 27800 | 85% | 2.1 | Both | 680 | 2.72 | HRCU-A-CB (Split System: Heat Pump with Remote Outdoor Unit-Air-Source) | Both
216891913 | Central Heat Pump | SURE | RD18AY36AJVC |  |  | TCFY3621MTANM | S97MV0855A21DH | 32600 |  |  | 19 | 10 | 32600 |  |  | 27800 | 85% | 2.1 | Both | 680 | 2.72 | HRCU-A-CB (Split System: Heat Pump with Remote Outdoor Unit-Air-Source) | Both
216892042 | Central Heat Pump | SURE | RD18AY36AJVC |  |  | TCFY3624MTANM | S97MV1005A21DH | 32600 |  |  | 19 | 10 | 32600 |  |  | 27800 | 85% | 2.1 | Both | 680 | 2.72 | HRCU-A-CB (Split System: Heat Pump with Remote Outdoor Unit-Air-Source) | Both
216892051 | Central Heat Pump | SURE | RD18AY36AJVC |  |  | TCFY3624MTANM | S97MV0855A21DH | 32600 |  |  | 19 | 10 | 32600 |  |  | 27800 | 85% | 2.1 | Both | 680 | 2.72 | HRCU-A-CB (Split System: Heat Pump with Remote Outdoor Unit-Air-Source) | Both
216891882 | Central Heat Pump | SURE | RD18AY36AJVC |  |  | TCFY3621MTANM | S97MV1005A21DH | 32600 |  |  | 19 | 10 | 32600 |  |  | 27800 | 85% | 2.1 | Both | 680 | 2.72 | HRCU-A-CB (Split System: Heat Pump with Remote Outdoor Unit-Air-Source) | Both
216892030 | Central Heat Pump | SURE | RD18AY36AJVC |  |  | TCFY3624MTANM | S921V1155A24M4 | 32800 |  |  | 19 | 10 | 32800 |  |  | 27600 | 84% | 2.1 | Both | 682.5 | 2.73 | HRCU-A-CB (Split System: Heat Pump with Remote Outdoor Unit-Air-Source) | Both
216892064 | Central Heat Pump | SURE | RD18AY36AJVC |  |  | TCFY3624MTANM | S962V1155A24M4 | 32800 |  |  | 19 | 10 | 32800 |  |  | 27600 | 84% | 2.1 | Both | 682.5 | 2.73 | HRCU-A-CB (Split System: Heat Pump with Remote Outdoor Unit-Air-Source) | Both
216551737 | Central Heat Pump | FRIEDRICH | FRP19AY24AJVC |  |  | RCFY2421HEAAM | FR98MV0703A17UP | 22800 |  |  | 20 | 10 | 22800 |  |  | 18500 | 81% | 1.8 | Both | 475 | 1.9 | HRCU-A-CB (Split System: Heat Pump with Remote Outdoor Unit-Air-Source) | Both
216551730 | Central Heat Pump | FRIEDRICH | FRP19AY24AJVC |  |  | RCFY2421HEAAM | FR962V0703A17M4 | 22800 |  |  | 20 | 10 | 22800 |  |  | 18600 | 82% | 1.8 | Both | 475 | 1.9 | HRCU-A-CB (Split System: Heat Pump with Remote Outdoor Unit-Air-Source) | Both
216551624 | Central Heat Pump | FRIEDRICH | FRP19AY24AJVC |  |  | RCFY2421HEAAM | FR951V0703A17M4 | 22800 |  |  | 20 | 10 | 22800 |  |  | 18600 | 82% | 1.8 | Both | 475 | 1.9 | HRCU-A-CB (Split System: Heat Pump with Remote Outdoor Unit-Air-Source) | Both
216551690 | Central Heat Pump | RUUD | UP19AY24AJVC |  |  | RCFY2421HEAAM | U98MV0703A17UP | 22800 |  |  | 20 | 10 | 22800 |  |  | 18500 | 81% | 1.8 | Both | 475 | 1.9 | HRCU-A-CB (Split System: Heat Pump with Remote Outdoor Unit-Air-Source) | Both
216551681 | Central Heat Pump | RUUD | UP19AY24AJVC |  |  | RCFY2421HEAAM | U97MV1005A21DH | 22800 |  |  | 20 | 10 | 22800 |  |  | 18400 | 81% | 1.8 | Both | 475 | 1.9 | HRCU-A-CB (Split System: Heat Pump with Remote Outdoor Unit-Air-Source) | Both
216440309 | Central Heat Pump | AMERICAN STANDARD | 5A6V0X48A1 |  |  | 5PX*D010AS3 | L8V1C100U5VSB+LRP | 45500 |  |  | 20.4 | 10 | 47000 |  |  | 33600 | 71% | 2.1 | Both | 947.5 | 3.79 | HRCU-A-CB (Split System: Heat Pump with Remote Outdoor Unit-Air-Source) | Both
216440308 | Central Heat Pump | TRANE | 5TWV0X48A1 |  |  | 5PX*D010AS3 | L8V1C100U5VSB+LRP | 45500 |  |  | 20.4 | 10 | 47000 |  |  | 33600 | 71% | 2.1 | Both | 947.5 | 3.79 | HRCU-A-CB (Split System: Heat Pump with Remote Outdoor Unit-Air-Source) | Both
216440337 | Central Heat Pump | AMERICAN STANDARD | 5A6V0X48A1 |  |  | 5TEMCD07AV51+TDR |  | 46000 |  |  | 20.6 | 10 | 47000 |  |  | 33400 | 71% | 2.2 | Both | 957.5 | 3.83 | HRCU-A-CB (Split System: Heat Pump with Remote Outdoor Unit-Air-Source) | Both
216440336 | Central Heat Pump | TRANE | 5TWV0X48A1 |  |  | 5TEMCD07AV51+TDR |  | 46000 |  |  | 20.6 | 10 | 47000 |  |  | 33400 | 71% | 2.2 | Both | 957.5 | 3.83 | HRCU-A-CB (Split System: Heat Pump with Remote Outdoor Unit-Air-Source) | Both
216612200 | Central Heat Pump | AMERICAN STANDARD | 5A6V0X24A1 |  |  | 5PX*B006AS3 | S9V2B080U4VSB+LRP | 22200 |  |  | 21 | 10 | 22600 |  |  | 18000 | 80% | 2.2 | Both | 462.5 | 1.85 | HRCU-A-CB (Split System: Heat Pump with Remote Outdoor Unit-Air-Source) | Both
216612199 | Central Heat Pump | TRANE | 5TWV0X24A1 |  |  | 5PX*B006AS3 | S9V2B080U4VSB+LRP | 22200 |  |  | 21 | 10 | 22600 |  |  | 18000 | 80% | 2.2 | Both | 462.5 | 1.85 | HRCU-A-CB (Split System: Heat Pump with Remote Outdoor Unit-Air-Source) | Both
216612218 | Central Heat Pump | AMERICAN STANDARD | 5A6V0X24A1 |  |  | 5TXCB006AS3 | S9V2B080U4VSB+LRP | 22200 |  |  | 21.2 | 10 | 22800 |  |  | 18200 | 80% | 2.2 | Both | 462.5 | 1.85 | HRCU-A-CB (Split System: Heat Pump with Remote Outdoor Unit-Air-Source) | Both
216612215 | Central Heat Pump | TRANE | 5TWV0X24A1 |  |  | 5TXCB006AS3 | S9V2B080U4PSC+LRP | 22200 |  |  | 21.2 | 10 | 22800 |  |  | 18200 | 80% | 2.2 | Both | 462.5 | 1.85 | HRCU-A-CB (Split System: Heat Pump with Remote Outdoor Unit-Air-Source) | Both
216612217 | Central Heat Pump | TRANE | 5TWV0X24A1 |  |  | 5TXCB006AS3 | S9V2B080U4VSB+LRP | 22200 |  |  | 21.2 | 10 | 22800 |  |  | 18200 | 80% | 2.2 | Both | 462.5 | 1.85 | HRCU-A-CB (Split System: Heat Pump with Remote Outdoor Unit-Air-Source) | Both
216612220 | Central Heat Pump | AMERICAN STANDARD | 5A6V0X24A1 |  |  | 5TXCB006AS3 | S8V2B060M4PCB | 22000 |  |  | 21.4 | 10 | 22600 |  |  | 18100 | 80% | 2.2 | Both | 457.5 | 1.83 | HRCU-A-CB (Split System: Heat Pump with Remote Outdoor Unit-Air-Source) | Both
216439959 | Central Heat Pump | AMERICAN STANDARD | 5A6V0X24A1 |  |  | 5PX*B006AS3 | S9V2B060U4PSC+LRP | 22200 |  |  | 21.4 | 10 | 22600 |  |  | 18200 | 81% | 2.2 | Both | 462.5 | 1.85 | HRCU-A-CB (Split System: Heat Pump with Remote Outdoor Unit-Air-Source) | Both
216439961 | Central Heat Pump | AMERICAN STANDARD | 5A6V0X24A1 |  |  | 5PX*B006AS3 | S9V2B060U4VSB+LRP | 22200 |  |  | 21.4 | 10 | 22600 |  |  | 18200 | 81% | 2.2 | Both | 462.5 | 1.85 | HRCU-A-CB (Split System: Heat Pump with Remote Outdoor Unit-Air-Source) | Both
216612224 | Central Heat Pump | AMERICAN STANDARD | 5A6V0X24A1 |  |  | 5TXCB006AS3 | S9V2B060U4PSC+LRP | 22200 |  |  | 21.4 | 10 | 22600 |  |  | 18200 | 81% | 2.2 | Both | 462.5 | 1.85 | HRCU-A-CB (Split System: Heat Pump with Remote Outdoor Unit-Air-Source) | Both
216612219 | Central Heat Pump | TRANE | 5TWV0X24A1 |  |  | 5TXCB006AS3 | S8V2B060M4PCB | 22000 |  |  | 21.4 | 10 | 22600 |  |  | 18100 | 80% | 2.2 | Both | 457.5 | 1.83 | HRCU-A-CB (Split System: Heat Pump with Remote Outdoor Unit-Air-Source) | Both
216439960 | Central Heat Pump | TRANE | 5TWV0X24A1 |  |  | 5PX*B006AS3 | S9V2B060U4VSB+LRP | 22200 |  |  | 21.4 | 10 | 22600 |  |  | 18200 | 81% | 2.2 | Both | 462.5 | 1.85 | HRCU-A-CB (Split System: Heat Pump with Remote Outdoor Unit-Air-Source) | Both
216439958 | Central Heat Pump | TRANE | 5TWV0X24A1 |  |  | 5PX*B006AS3 | S9V2B060U4PSC+LRP | 22200 |  |  | 21.4 | 10 | 22600 |  |  | 18200 | 81% | 2.2 | Both | 462.5 | 1.85 | HRCU-A-CB (Split System: Heat Pump with Remote Outdoor Unit-Air-Source) | Both
216612223 | Central Heat Pump | TRANE | 5TWV0X24A1 |  |  | 5TXCB006AS3 | S9V2B060U4PSC+LRP | 22200 |  |  | 21.4 | 10 | 22600 |  |  | 18200 | 81% | 2.2 | Both | 462.5 | 1.85 | HRCU-A-CB (Split System: Heat Pump with Remote Outdoor Unit-Air-Source) | Both
216612213 | Central Heat Pump | TRANE | 5TWV0X24A1 |  |  | 5TXCB006AS3 | S9V2B060U4VSB+LRP | 22200 |  |  | 21.4 | 10 | 22600 |  |  | 18200 | 81% | 2.2 | Both | 462.5 | 1.85 | HRCU-A-CB (Split System: Heat Pump with Remote Outdoor Unit-Air-Source) | Both
216612222 | Central Heat Pump | AMERICAN STANDARD | 5A6V0X24A1 |  |  | 5TXCB006AS3 | S8V2B080M4PCB | 22200 |  |  | 21.8 | 10 | 23000 |  |  | 18100 | 79% | 2.2 | Both | 462.5 | 1.85 | HRCU-A-CB (Split System: Heat Pump with Remote Outdoor Unit-Air-Source) | Both
216612221 | Central Heat Pump | TRANE | 5TWV0X24A1 |  |  | 5TXCB006AS3 | S8V2B080M4PCB | 22200 |  |  | 21.8 | 10 | 23000 |  |  | 18100 | 79% | 2.2 | Both | 462.5 | 1.85 | HRCU-A-CB (Split System: Heat Pump with Remote Outdoor Unit-Air-Source) | Both
216620321 | Central Heat Pump | ECOER | EODA19H-4860AB* |  |  | EAHDEN-36AB* |  | 35200 |  |  | 19 | 10 | 35200 |  |  | 35200 | 100% | 1.9 | Both | 732.5 | 2.93 | HRCU-A-CB (Split System: Heat Pump with Remote Outdoor Unit-Air-Source) | Both
216440112 | Central Heat Pump | TRANE | 5TWV0X36A1 |  |  | 5TAMXD05AV41 |  | 35400 |  |  | 20.4 | 10 | 33000 |  |  | 24600 | 75% | 2.1 | Both | 737.5 | 2.95 | HRCU-A-CB (Split System: Heat Pump with Remote Outdoor Unit-Air-Source) | Both
216551733 | Central Heat Pump | FRIEDRICH | FRP19AY24AJVC |  |  | RCFY2421HEAAM | FR98MV0603A17UP | 22800 |  |  | 21 | 10 | 22800 |  |  | 18500 | 81% | 1.8 | Both | 475 | 1.9 | HRCU-A-CB (Split System: Heat Pump with Remote Outdoor Unit-Air-Source) | Both
216551709 | Central Heat Pump | FRIEDRICH | FRP19AY24AJVC |  |  | RCFY2421HEAAM | FR97MV0855A21DH | 22800 |  |  | 21 | 10 | 22800 |  |  | 18400 | 81% | 1.8 | Both | 475 | 1.9 | HRCU-A-CB (Split System: Heat Pump with Remote Outdoor Unit-Air-Source) | Both
216551639 | Central Heat Pump | FRIEDRICH | FRP19AY24AJVC |  |  | RCFY2421HEAAM | FR951V0403A17UH | 22800 |  |  | 21 | 10 | 22800 |  |  | 18700 | 82% | 1.8 | Both | 475 | 1.9 | HRCU-A-CB (Split System: Heat Pump with Remote Outdoor Unit-Air-Source) | Both
216551632 | Central Heat Pump | FRIEDRICH | FRP19AY24AJVC |  |  | RCFY2421HEAAM | FR951V0403A17M4 | 22800 |  |  | 21 | 10 | 22800 |  |  | 18500 | 81% | 1.8 | Both | 475 | 1.9 | HRCU-A-CB (Split System: Heat Pump with Remote Outdoor Unit-Air-Source) | Both
216551725 | Central Heat Pump | FRIEDRICH | FRP19AY24AJVC |  |  | RCFY2421HEAAM | FR962V0603A17M4 | 22800 |  |  | 21 | 10 | 22800 |  |  | 18600 | 82% | 1.8 | Both | 475 | 1.9 | HRCU-A-CB (Split System: Heat Pump with Remote Outdoor Unit-Air-Source) | Both
216551711 | Central Heat Pump | FRIEDRICH | FRP19AY24AJVC |  |  | RCFY2421HEAAM | FR98MV1005A21UP | 22800 |  |  | 21 | 10 | 22800 |  |  | 18500 | 81% | 1.8 | Both | 475 | 1.9 | HRCU-A-CB (Split System: Heat Pump with Remote Outdoor Unit-Air-Source) | Both
216551713 | Central Heat Pump | FRIEDRICH | FRP19AY24AJVC |  |  | RCFY2421HEAAM | FR98MV0855A21UP | 22800 |  |  | 21 | 10 | 22800 |  |  | 18400 | 81% | 1.8 | Both | 475 | 1.9 | HRCU-A-CB (Split System: Heat Pump with Remote Outdoor Unit-Air-Source) | Both
216551633 | Central Heat Pump | FRIEDRICH | FRP19AY24AJVC |  |  | RCFY2421HEAAM | FR951V0603A17M4 | 22800 |  |  | 21 | 10 | 22800 |  |  | 18600 | 82% | 1.8 | Both | 475 | 1.9 | HRCU-A-CB (Split System: Heat Pump with Remote Outdoor Unit-Air-Source) | Both
216551740 | Central Heat Pump | FRIEDRICH | FRP19AY24AJVC |  |  | RCFY2421HEAAM | FR97MV0603A17DH | 22800 |  |  | 21 | 10 | 22800 |  |  | 18500 | 81% | 1.8 | Both | 475 | 1.9 | HRCU-A-CB (Split System: Heat Pump with Remote Outdoor Unit-Air-Source) | Both
216551735 | Central Heat Pump | FRIEDRICH | FRP19AY24AJVC |  |  | RCFY2421HEAAM | FR962V0403A17M4 | 22800 |  |  | 21 | 10 | 22800 |  |  | 18500 | 81% | 1.8 | Both | 475 | 1.9 | HRCU-A-CB (Split System: Heat Pump with Remote Outdoor Unit-Air-Source) | Both
216551630 | Central Heat Pump | FRIEDRICH | FRP19AY24AJVC |  |  | RCFY2421HEAAM | FR951V0603A17UH | 22800 |  |  | 21 | 10 | 22800 |  |  | 18600 | 82% | 1.8 | Both | 475 | 1.9 | HRCU-A-CB (Split System: Heat Pump with Remote Outdoor Unit-Air-Source) | Both
216050995 | Central Heat Pump | RHEEM | RP19AY24AJVC |  |  | RCFY2421HEAAM | R951V0603A17UH | 22800 |  |  | 21 | 10 | 22800 |  |  | 18600 | 82% | 1.8 | Both | 475 | 1.9 | HRCU-A-CB (Split System: Heat Pump with Remote Outdoor Unit-Air-Source) | Both
216551678 | Central Heat Pump | RUUD | UP19AY24AJVC |  |  | RCFY2421HEAAM | U98MV0855A21UP | 22800 |  |  | 21 | 10 | 22800 |  |  | 18400 | 81% | 1.8 | Both | 475 | 1.9 | HRCU-A-CB (Split System: Heat Pump with Remote Outdoor Unit-Air-Source) | Both
216551693 | Central Heat Pump | RUUD | UP19AY24AJVC |  |  | RCFY2421HEAAM | U97MV0603A17DH | 22800 |  |  | 21 | 10 | 22800 |  |  | 18500 | 81% | 1.8 | Both | 475 | 1.9 | HRCU-A-CB (Split System: Heat Pump with Remote Outdoor Unit-Air-Source) | Both
216551686 | Central Heat Pump | RUUD | UP19AY24AJVC |  |  | RCFY2421HEAAM | U97MV0703A17DH | 22800 |  |  | 21 | 10 | 22800 |  |  | 18500 | 81% | 1.8 | Both | 475 | 1.9 | HRCU-A-CB (Split System: Heat Pump with Remote Outdoor Unit-Air-Source) | Both
216551688 | Central Heat Pump | RUUD | UP19AY24AJVC |  |  | RCFY2421HEAAM | U98MV0603A17UP | 22800 |  |  | 21 | 10 | 22800 |  |  | 18500 | 81% | 1.8 | Both | 475 | 1.9 | HRCU-A-CB (Split System: Heat Pump with Remote Outdoor Unit-Air-Source) | Both
216620291 | Central Heat Pump | MDV | MOX430-18HFN10-M3X |  |  | MVBL-18HWFN10-MH3 |  | 18000 |  |  | 16.8 | 10.5 | 19000 |  |  | 19000 | 100% | 1.8 | Both | 375 | 1.5 | HRCU-A-CB (Split System: Heat Pump with Remote Outdoor Unit-Air-Source) | Both
216623533 | Central Heat Pump | MIDEA | MO1HE-H18B-2A |  |  | MAPHE-H18B-2A |  | 18000 |  |  | 16.8 | 10.5 | 19000 |  |  | 19000 | 100% | 1.8 | Both | 375 | 1.5 | HRCU-A-CB (Split System: Heat Pump with Remote Outdoor Unit-Air-Source) | Both
216440119 | Central Heat Pump | AMERICAN STANDARD | 5A6V0X36A1 |  |  | 5TEMCD05AV41+TDR |  | 35200 |  |  | 20 | 10.5 | 33200 |  |  | 24600 | 74% | 2.2 | Both | 732.5 | 2.93 | HRCU-A-CB (Split System: Heat Pump with Remote Outdoor Unit-Air-Source) | Both
216980785 | Central Heat Pump | ACIQ | ACIQ-18-HPD |  |  | ACIQ-18W-WMB |  | 18000 |  |  | 19.3 | 10.8 | 19000 |  |  | 19600 | 103% | 2.1 | Both | 375 | 1.5 | HRCU-A-CB (Split System: Heat Pump with Remote Outdoor Unit-Air-Source) | Both
216763455 | Central Heat Pump | AMERICAN STANDARD | 5A6H7024A1 |  |  | 5PX*CD05AS3 |  | 23000 |  |  | 16 | 8.1 | 22600 |  |  | 17600 | 78% | 1.8 | Both | 480 | 1.92 | HRCU-A-C (Split System: Heat Pump with Remote Outdoor Unit with No Indoor Fan --Air Source) | No
216763430 | Central Heat Pump | TRANE | 5TWR7024A1 |  |  | 5PX*BD04AS3 |  | 23000 |  |  | 16 | 8.1 | 22600 |  |  | 17600 | 78% | 1.8 | Both | 480 | 1.92 | HRCU-A-C (Split System: Heat Pump with Remote Outdoor Unit with No Indoor Fan --Air Source) | No
216763928 | Central Heat Pump | AMERICAN STANDARD | 5A6H7048A1 |  |  | 5PX*C009AS3 |  | 43000 |  |  | 16 | 9 | 44500 |  |  | 32600 | 73% | 2.1 | Both | 895 | 3.58 | HRCU-A-C (Split System: Heat Pump with Remote Outdoor Unit with No Indoor Fan --Air Source) | No
216764002 | Central Heat Pump | AMERICAN STANDARD | 5A6H7048A1 |  |  | 5TXCC009AS3 |  | 43000 |  |  | 16 | 9 | 44500 |  |  | 32600 | 73% | 2.1 | Both | 895 | 3.58 | HRCU-A-C (Split System: Heat Pump with Remote Outdoor Unit with No Indoor Fan --Air Source) | No
216764001 | Central Heat Pump | TRANE | 5TWR7048A1 |  |  | 5TXCC009AS3 |  | 43000 |  |  | 16 | 9 | 44500 |  |  | 32600 | 73% | 2.1 | Both | 895 | 3.58 | HRCU-A-C (Split System: Heat Pump with Remote Outdoor Unit with No Indoor Fan --Air Source) | No
216763973 | Central Heat Pump | TRANE | 5TWR7048A1 |  |  | 5PX*D010AS3 |  | 43500 |  |  | 16 | 9 | 44500 |  |  | 32800 | 74% | 2.1 | Both | 907.5 | 3.63 | HRCU-A-C (Split System: Heat Pump with Remote Outdoor Unit with No Indoor Fan --Air Source) | No
216766986 | Central Heat Pump | TRANE | 5TWX7036A1 |  |  | 5PX*CD05AS3 | S8V2C080M5PCB | 32600 |  |  | 16 | 8.1 | 33400 |  |  | 24400 | 73% | 1.98 | Both | 680 | 2.72 | HRCU-A-CB (Split System: Heat Pump with Remote Outdoor Unit-Air-Source) | No
216766829 | Central Heat Pump | TRANE | 5TWX7024A1 |  |  | 5PX*BD04AS3+P0V0A000M30SD |  | 23200 |  |  | 17 | 8.1 | 22200 |  |  | 17200 | 77% | 1.83 | Both | 482.5 | 1.93 | HRCU-A-CB (Split System: Heat Pump with Remote Outdoor Unit-Air-Source) | No
215588500 | Central Heat Pump | BRYANT HEATING AND COOLING SYSTEMS | 291VAN054**AA* |  |  | CVAMA6124XMA*+UI | 83*CB60100C21*** | 53000 |  |  | 19 | 8.1 | 53000 |  |  | 46000 | 87% | 1.85 | Both | 1105 | 4.42 | HRCU-A-CB (Split System: Heat Pump with Remote Outdoor Unit-Air-Source) | No
216765869 | Central Heat Pump | AMERICAN STANDARD | 5A6H7024A1 |  |  | 5PX*BD04AS3+P0V0A000M30SD |  | 23200 |  |  | 17.1 | 8.1 | 22200 |  |  | 17200 | 77% | 1.84 | Both | 482.5 | 1.93 | HRCU-A-CB (Split System: Heat Pump with Remote Outdoor Unit-Air-Source) | No
216763423 | Central Heat Pump | AMERICAN STANDARD | 5A6H7024A1 |  |  | 5PX*BD04AS3 | S9V2B080D4VSB | 23200 |  |  | 17.1 | 8.1 | 22200 |  |  | 17100 | 77% | 1.8 | Both | 482.5 | 1.93 | HRCU-A-CB (Split System: Heat Pump with Remote Outdoor Unit-Air-Source) | No
216763425 | Central Heat Pump | AMERICAN STANDARD | 5A6H7024A1 |  |  | 5PX*BD04AS3 | S9V2B080D4PSC | 23200 |  |  | 17.1 | 8.1 | 22200 |  |  | 17100 | 77% | 1.8 | Both | 482.5 | 1.93 | HRCU-A-CB (Split System: Heat Pump with Remote Outdoor Unit-Air-Source) | No
216765873 | Central Heat Pump | AMERICAN STANDARD | 5A6H7024A1 |  |  | 5PX*BD04AS3 | S9X1B060D3PSB | 23400 |  |  | 17.1 | 8.1 | 22200 |  |  | 17200 | 77% | 1.85 | Both | 487.5 | 1.95 | HRCU-A-CB (Split System: Heat Pump with Remote Outdoor Unit-Air-Source) | No
216765868 | Central Heat Pump | TRANE | 5TWR7024A1 |  |  | 5PX*BD04AS3+P0V0A000M30SD |  | 23200 |  |  | 17.1 | 8.1 | 22200 |  |  | 17200 | 77% | 1.84 | Both | 482.5 | 1.93 | HRCU-A-CB (Split System: Heat Pump with Remote Outdoor Unit-Air-Source) | No
216765884 | Central Heat Pump | TRANE | 5TWR7024A1 |  |  | 5PX*BD04AS3 | S9V2B040D3VSB | 23400 |  |  | 17.1 | 8.1 | 22200 |  |  | 17200 | 77% | 1.84 | Both | 487.5 | 1.95 | HRCU-A-CB (Split System: Heat Pump with Remote Outdoor Unit-Air-Source) | No
216764153 | Central Heat Pump | TRANE | 5TWX7024A1 |  |  | 5PX*BD04AS3 | S9V2B080D4VSB | 23200 |  |  | 17.5 | 8.1 | 22200 |  |  | 17100 | 77% | 1.8 | Both | 482.5 | 1.93 | HRCU-A-CB (Split System: Heat Pump with Remote Outdoor Unit-Air-Source) | No
216764152 | Central Heat Pump | TRANE | 5TWX7024A1 |  |  | 5PX*BD04AS3 | S9V2B080D4PSC | 23200 |  |  | 17.5 | 8.1 | 22200 |  |  | 17100 | 77% | 1.8 | Both | 482.5 | 1.93 | HRCU-A-CB (Split System: Heat Pump with Remote Outdoor Unit-Air-Source) | No
216766077 | Central Heat Pump | AMERICAN STANDARD | 5A6H7036A1 |  |  | 5PX*BD04AS3 | S8V2B080M4PCB | 32600 |  |  | 16 | 8.2 | 33400 |  |  | 24600 | 74% | 1.99 | Both | 680 | 2.72 | HRCU-A-CB (Split System: Heat Pump with Remote Outdoor Unit-Air-Source) | No
216766084 | Central Heat Pump | TRANE | 5TWR7036A1 |  |  | 5PX*BD04AS3 | S9V2B040D3VSB | 32600 |  |  | 16 | 8.2 | 33600 |  |  | 24600 | 73% | 1.98 | Both | 680 | 2.72 | HRCU-A-CB (Split System: Heat Pump with Remote Outdoor Unit-Air-Source) | No
216764261 | Central Heat Pump | TRANE | 5TWX7036A1 |  |  | 5PX*BD04AS3 | S9V2B080D4VSB | 32600 |  |  | 16.5 | 8.2 | 33600 |  |  | 24600 | 73% | 1.9 | Both | 680 | 2.72 | HRCU-A-CB (Split System: Heat Pump with Remote Outdoor Unit-Air-Source) | No
216763643 | Central Heat Pump | AMERICAN STANDARD | 5A6H7036A1 |  |  | 5PX*BD04AS3 | S9V2B060D3PSC | 32400 |  |  | 17 | 8.2 | 33400 |  |  | 24600 | 74% | 1.9 | Both | 675 | 2.7 | HRCU-A-CB (Split System: Heat Pump with Remote Outdoor Unit-Air-Source) | No
216763649 | Central Heat Pump | AMERICAN STANDARD | 5A6H7036A1 |  |  | 5PX*BD04AS3 | S9V2B080D4PSC | 32600 |  |  | 17 | 8.2 | 33600 |  |  | 24600 | 73% | 1.9 | Both | 680 | 2.72 | HRCU-A-CB (Split System: Heat Pump with Remote Outdoor Unit-Air-Source) | No
216763645 | Central Heat Pump | AMERICAN STANDARD | 5A6H7036A1 |  |  | 5PX*BD04AS3 | S9V2B040D3PSC | 32600 |  |  | 17 | 8.2 | 33600 |  |  | 24600 | 73% | 1.9 | Both | 680 | 2.72 | HRCU-A-CB (Split System: Heat Pump with Remote Outdoor Unit-Air-Source) | No
216763651 | Central Heat Pump | AMERICAN STANDARD | 5A6H7036A1 |  |  | 5PX*BD04AS3 | S9V2B080D4VSB | 32600 |  |  | 17 | 8.2 | 33600 |  |  | 24600 | 73% | 1.9 | Both | 680 | 2.72 | HRCU-A-CB (Split System: Heat Pump with Remote Outdoor Unit-Air-Source) | No
216763646 | Central Heat Pump | TRANE | 5TWR7036A1 |  |  | 5PX*BD04AS3 | S9V2B060D3VSB | 32400 |  |  | 17 | 8.2 | 33400 |  |  | 24600 | 74% | 1.9 | Both | 675 | 2.7 | HRCU-A-CB (Split System: Heat Pump with Remote Outdoor Unit-Air-Source) | No
216763650 | Central Heat Pump | TRANE | 5TWR7036A1 |  |  | 5PX*BD04AS3 | S9V2B080D4VSB | 32600 |  |  | 17 | 8.2 | 33600 |  |  | 24600 | 73% | 1.9 | Both | 680 | 2.72 | HRCU-A-CB (Split System: Heat Pump with Remote Outdoor Unit-Air-Source) | No
216763648 | Central Heat Pump | TRANE | 5TWR7036A1 |  |  | 5PX*BD04AS3 | S9V2B080D4PSC | 32600 |  |  | 17 | 8.2 | 33600 |  |  | 24600 | 73% | 1.9 | Both | 680 | 2.72 | HRCU-A-CB (Split System: Heat Pump with Remote Outdoor Unit-Air-Source) | No
216763644 | Central Heat Pump | TRANE | 5TWR7036A1 |  |  | 5PX*BD04AS3 | S9V2B040D3PSC | 32600 |  |  | 17 | 8.2 | 33600 |  |  | 24600 | 73% | 1.9 | Both | 680 | 2.72 | HRCU-A-CB (Split System: Heat Pump with Remote Outdoor Unit-Air-Source) | No
216764628 | Central Heat Pump | AMERICAN STANDARD | 5A6H7036A1 |  |  | 5PX*BD04AS3 | S8X2B080M4PSC | 32600 |  |  | 17.1 | 8.2 | 33400 |  |  | 24400 | 73% | 1.9 | Both | 680 | 2.72 | HRCU-A-CB (Split System: Heat Pump with Remote Outdoor Unit-Air-Source) | No
216764630 | Central Heat Pump | AMERICAN STANDARD | 5A6H7036A1 |  |  | 5PX*BD04AS3 | S8X2B060M4PSC | 32600 |  |  | 17.1 | 8.2 | 33400 |  |  | 24400 | 73% | 1.9 | Both | 680 | 2.72 | HRCU-A-CB (Split System: Heat Pump with Remote Outdoor Unit-Air-Source) | No
216763635 | Central Heat Pump | AMERICAN STANDARD | 5A6H7036A1 |  |  | 5PX*BD04AS3 | S8X1B080M4PSC | 32600 |  |  | 17.1 | 8.2 | 33400 |  |  | 24400 | 73% | 1.9 | Both | 680 | 2.72 | HRCU-A-CB (Split System: Heat Pump with Remote Outdoor Unit-Air-Source) | No
216764946 | Central Heat Pump | TRANE | 5TWX7036A1 |  |  | 5PX*BD04AS3 | S8X2B060M4PSC | 32600 |  |  | 17.1 | 8.2 | 33400 |  |  | 24400 | 73% | 1.9 | Both | 680 | 2.72 | HRCU-A-CB (Split System: Heat Pump with Remote Outdoor Unit-Air-Source) | No
216764948 | Central Heat Pump | TRANE | 5TWX7036A1 |  |  | 5PX*BD04AS3 | S8X2B080M4PTC | 32600 |  |  | 17.1 | 8.2 | 33400 |  |  | 24400 | 73% | 1.9 | Both | 680 | 2.72 | HRCU-A-CB (Split System: Heat Pump with Remote Outdoor Unit-Air-Source) | No
216764623 | Central Heat Pump | TRANE | 5TWR7036A1 |  |  | 5PX*BD04AS3 | S8X1B080M4PTC | 32600 |  |  | 17.1 | 8.2 | 33400 |  |  | 24400 | 73% | 1.9 | Both | 680 | 2.72 | HRCU-A-CB (Split System: Heat Pump with Remote Outdoor Unit-Air-Source) | No
216764305 | Central Heat Pump | TRANE | 5TWX7036A1 |  |  | 5PX*CD05AS3 | S9V2C100D5PSC | 32600 |  |  | 17.1 | 8.2 | 33400 |  |  | 24400 | 73% | 1.9 | Both | 680 | 2.72 | HRCU-A-CB (Split System: Heat Pump with Remote Outdoor Unit-Air-Source) | No
216764260 | Central Heat Pump | TRANE | 5TWX7036A1 |  |  | 5PX*BD04AS3 | S8X1B060M4PSC | 32600 |  |  | 17.1 | 8.2 | 33400 |  |  | 24400 | 73% | 1.9 | Both | 680 | 2.72 | HRCU-A-CB (Split System: Heat Pump with Remote Outdoor Unit-Air-Source) | No
216764306 | Central Heat Pump | TRANE | 5TWX7036A1 |  |  | 5PX*CD05AS3 | S9V2C100D4VSB | 32600 |  |  | 17.1 | 8.2 | 33400 |  |  | 24400 | 73% | 1.9 | Both | 680 | 2.72 | HRCU-A-CB (Split System: Heat Pump with Remote Outdoor Unit-Air-Source) | No
216763634 | Central Heat Pump | TRANE | 5TWR7036A1 |  |  | 5PX*BD04AS3 | S8X1B080M4PSC | 32600 |  |  | 17.1 | 8.2 | 33400 |  |  | 24400 | 73% | 1.9 | Both | 680 | 2.72 | HRCU-A-CB (Split System: Heat Pump with Remote Outdoor Unit-Air-Source) | No
216763636 | Central Heat Pump | TRANE | 5TWR7036A1 |  |  | 5PX*BD04AS3 | S8X1B060M4PSC | 32600 |  |  | 17.1 | 8.2 | 33400 |  |  | 24400 | 73% | 1.9 | Both | 680 | 2.72 | HRCU-A-CB (Split System: Heat Pump with Remote Outdoor Unit-Air-Source) | No
216766194 | Central Heat Pump | TRANE | 5TWR7036A1 |  |  | 5PX*CD05AS3 | S9V2C100D5VSB | 32600 |  |  | 16 | 8.2 | 33400 |  |  | 24400 | 73% | 1.99 | Both | 680 | 2.72 | HRCU-A-CB (Split System: Heat Pump with Remote Outdoor Unit-Air-Source) | No
216763725 | Central Heat Pump | AMERICAN STANDARD | 5A6H7036A1 |  |  | 5PX*CD05AS3 | S9V2C100D5PSC | 32600 |  |  | 17.1 | 8.2 | 33400 |  |  | 24400 | 73% | 1.9 | Both | 680 | 2.72 | HRCU-A-CB (Split System: Heat Pump with Remote Outdoor Unit-Air-Source) | No
216763723 | Central Heat Pump | AMERICAN STANDARD | 5A6H7036A1 |  |  | 5PX*CD05AS3 | S9V2C100D4VSB | 32600 |  |  | 17.1 | 8.2 | 33400 |  |  | 24400 | 73% | 1.9 | Both | 680 | 2.72 | HRCU-A-CB (Split System: Heat Pump with Remote Outdoor Unit-Air-Source) | No
216763724 | Central Heat Pump | TRANE | 5TWR7036A1 |  |  | 5PX*CD05AS3 | S9V2C100D5PSC | 32600 |  |  | 17.1 | 8.2 | 33400 |  |  | 24400 | 73% | 1.9 | Both | 680 | 2.72 | HRCU-A-CB (Split System: Heat Pump with Remote Outdoor Unit-Air-Source) | No
216763720 | Central Heat Pump | TRANE | 5TWR7036A1 |  |  | 5PX*CD05AS3 | S8X1C080M5PSC | 32800 |  |  | 17.1 | 8.2 | 33400 |  |  | 24400 | 73% | 2 | Both | 682.5 | 2.73 | HRCU-A-CB (Split System: Heat Pump with Remote Outdoor Unit-Air-Source) | No
216763429 | Central Heat Pump | AMERICAN STANDARD | 5A6H7024A1 |  |  | 5PX*BD04AS3 | *DHMB060CCV3 | 23400 |  |  | 17.1 | 8.2 | 22200 |  |  | 17200 | 77% | 1.8 | Both | 487.5 | 1.95 | HRCU-A-CB (Split System: Heat Pump with Remote Outdoor Unit-Air-Source) | No
216763428 | Central Heat Pump | TRANE | 5TWR7024A1 |  |  | 5PX*BD04AS3 | *DHMB060CCV3 | 23400 |  |  | 17.1 | 8.2 | 22200 |  |  | 17200 | 77% | 1.8 | Both | 487.5 | 1.95 | HRCU-A-CB (Split System: Heat Pump with Remote Outdoor Unit-Air-Source) | No
216763426 | Central Heat Pump | TRANE | 5TWR7024A1 |  |  | 5PX*BD04AS3 | S9V2B040D3PSC | 23400 |  |  | 17.1 | 8.2 | 22200 |  |  | 17200 | 77% | 1.8 | Both | 487.5 | 1.95 | HRCU-A-CB (Split System: Heat Pump with Remote Outdoor Unit-Air-Source) | No
216765823 | Central Heat Pump | AMERICAN STANDARD | 5A6H7024A1 |  |  | 5PX*B004AS3 | S9X1B060D3PSB | 21800 |  |  | 16 | 8.5 | 21200 |  |  | 16900 | 80% | 1.96 | Both | 455 | 1.82 | HRCU-A-CB (Split System: Heat Pump with Remote Outdoor Unit-Air-Source) | No
216766892 | Central Heat Pump | TRANE | 5TWX7036A1 |  |  | 5PX*B004AS3 | S9V2B060U4VSB | 31600 |  |  | 16 | 8.5 | 32000 |  |  | 23800 | 74% | 2.08 | Both | 657.5 | 2.63 | HRCU-A-CB (Split System: Heat Pump with Remote Outdoor Unit-Air-Source) | No
216766026 | Central Heat Pump | TRANE | 5TWR7036A1 |  |  | 5PX*B004AS3 | S8V2A040M3PCB | 31800 |  |  | 16 | 8.5 | 32200 |  |  | 24000 | 75% | 2.09 | Both | 662.5 | 2.65 | HRCU-A-CB (Split System: Heat Pump with Remote Outdoor Unit-Air-Source) | No
216766895 | Central Heat Pump | TRANE | 5TWX7036A1 |  |  | 5PX*B004AS3 | S8V2B080M4PCB | 32000 |  |  | 16 | 8.5 | 32200 |  |  | 23800 | 74% | 2.1 | Both | 667.5 | 2.67 | HRCU-A-CB (Split System: Heat Pump with Remote Outdoor Unit-Air-Source) | No
216766935 | Central Heat Pump | TRANE | 5TWX7036A1 |  |  | 5PX*BD06AS3 | S8V2A040M3PCB | 32600 |  |  | 16 | 8.5 | 33200 |  |  | 24400 | 73% | 2.04 | Both | 680 | 2.72 | HRCU-A-CB (Split System: Heat Pump with Remote Outdoor Unit-Air-Source) | No
216763577 | Central Heat Pump | AMERICAN STANDARD | 5A6H7036A1 |  |  | 5PX*B004AS3 | L8V1A060U3VSB | 31400 |  |  | 16.5 | 8.5 | 31800 |  |  | 23800 | 75% | 2 | Both | 655 | 2.62 | HRCU-A-CB (Split System: Heat Pump with Remote Outdoor Unit-Air-Source) | No
216763799 | Central Heat Pump | AMERICAN STANDARD | 5A6H7036A1 |  |  | 5TXCB004AS3 | L8V1A060U3VSB | 31400 |  |  | 16.5 | 8.5 | 32000 |  |  | 23800 | 74% | 2 | Both | 655 | 2.62 | HRCU-A-CB (Split System: Heat Pump with Remote Outdoor Unit-Air-Source) | No
216764345 | Central Heat Pump | TRANE | 5TWX7036A1 |  |  | 5TXCB004AS3 | L8V1A060U3VSB | 31400 |  |  | 16.5 | 8.5 | 31800 |  |  | 23800 | 75% | 2 | Both | 655 | 2.62 | HRCU-A-CB (Split System: Heat Pump with Remote Outdoor Unit-Air-Source) | No
216763576 | Central Heat Pump | TRANE | 5TWR7036A1 |  |  | 5PX*B004AS3 | L8V1A060U3VSB | 31400 |  |  | 16.5 | 8.5 | 31800 |  |  | 23800 | 75% | 2 | Both | 655 | 2.62 | HRCU-A-CB (Split System: Heat Pump with Remote Outdoor Unit-Air-Source) | No
216764998 | Central Heat Pump | TRANE | 5TWX7036A1 |  |  | 5TXCB004AS3 | S8X1B080M4PTC | 31800 |  |  | 17.1 | 8.5 | 32000 |  |  | 23800 | 74% | 2 | Both | 662.5 | 2.65 | HRCU-A-CB (Split System: Heat Pump with Remote Outdoor Unit-Air-Source) | No
216764956 | Central Heat Pump | TRANE | 5TWX7036A1 |  |  | 5PX*BD06AS3 | S8X2A040M3PTC | 33000 |  |  | 17.5 | 8.5 | 33400 |  |  | 24400 | 73% | 2 | Both | 687.5 | 2.75 | HRCU-A-CB (Split System: Heat Pump with Remote Outdoor Unit-Air-Source) | No
216764955 | Central Heat Pump | TRANE | 5TWX7036A1 |  |  | 5PX*BD06AS3 | S8X2A040M3PSC | 33000 |  |  | 17.5 | 8.5 | 33400 |  |  | 24400 | 73% | 2 | Both | 687.5 | 2.75 | HRCU-A-CB (Split System: Heat Pump with Remote Outdoor Unit-Air-Source) | No
216766099 | Central Heat Pump | AMERICAN STANDARD | 5A6H7036A1 |  |  | 5PX*BD06AS3+P0V0A000M30SD |  | 32400 |  |  | 16 | 8.5 | 33000 |  |  | 24200 | 73% | 2.05 | Both | 675 | 2.7 | HRCU-A-CB (Split System: Heat Pump with Remote Outdoor Unit-Air-Source) | No
216766121 | Central Heat Pump | AMERICAN STANDARD | 5A6H7036A1 |  |  | 5PX*BD06AS3 | S8V2A040M3PCB | 32600 |  |  | 16 | 8.5 | 33200 |  |  | 24400 | 73% | 2.05 | Both | 680 | 2.72 | HRCU-A-CB (Split System: Heat Pump with Remote Outdoor Unit-Air-Source) | No
216766475 | Central Heat Pump | AMERICAN STANDARD | 5A6H7048A1 |  |  | 5PX*CD09AS3 | S9V2C100D5VSB | 43000 |  |  | 16 | 8.5 | 44000 |  |  | 32200 | 73% | 2.15 | Both | 895 | 3.58 | HRCU-A-CB (Split System: Heat Pump with Remote Outdoor Unit-Air-Source) | No
216766100 | Central Heat Pump | TRANE | 5TWR7036A1 |  |  | 5PX*BD06AS3 | S9X1B080D4PSB | 32400 |  |  | 16 | 8.5 | 33000 |  |  | 24200 | 73% | 2.05 | Both | 675 | 2.7 | HRCU-A-CB (Split System: Heat Pump with Remote Outdoor Unit-Air-Source) | No
216766093 | Central Heat Pump | AMERICAN STANDARD | 5A6H7036A1 |  |  | 5PX*BD06AS3 | S8V2B060M4PCB | 33000 |  |  | 16.5 | 8.5 | 33200 |  |  | 24400 | 73% | 2.09 | Both | 687.5 | 2.75 | HRCU-A-CB (Split System: Heat Pump with Remote Outdoor Unit-Air-Source) | No
216764113 | Central Heat Pump | TRANE | 5TWX7024A1 |  |  | 5PX*B004AS3 | L9X1B070U4VSA | 22200 |  |  | 16.5 | 8.5 | 21400 |  |  | 17000 | 79% | 1.9 | Both | 462.5 | 1.85 | HRCU-A-CB (Split System: Heat Pump with Remote Outdoor Unit-Air-Source) | No
216766944 | Central Heat Pump | TRANE | 5TWX7036A1 |  |  | 5PX*BD06AS3 | S9X1B060D3PSB | 32600 |  |  | 16.5 | 8.5 | 33000 |  |  | 24200 | 73% | 2.05 | Both | 680 | 2.72 | HRCU-A-CB (Split System: Heat Pump with Remote Outdoor Unit-Air-Source) | No
216766989 | Central Heat Pump | TRANE | 5TWX7036A1 |  |  | 5PX*CD07AS3 | S8V2C100M5PCB | 33600 |  |  | 16.5 | 8.5 | 33400 |  |  | 24400 | 73% | 2.11 | Both | 700 | 2.8 | HRCU-A-CB (Split System: Heat Pump with Remote Outdoor Unit-Air-Source) | No
216766464 | Central Heat Pump | TRANE | 5TWR7048A1 |  |  | 5PX*CD09AS3 | S8V2C080M5PCB | 43500 |  |  | 16.5 | 8.5 | 43500 |  |  | 32000 | 74% | 2.16 | Both | 907.5 | 3.63 | HRCU-A-CB (Split System: Heat Pump with Remote Outdoor Unit-Air-Source) | No
216766103 | Central Heat Pump | AMERICAN STANDARD | 5A6H7036A1 |  |  | 5PX*BD06AS3 | S9X1B060D3PSB | 33200 |  |  | 17 | 8.5 | 33400 |  |  | 24400 | 73% | 2.09 | Both | 692.5 | 2.77 | HRCU-A-CB (Split System: Heat Pump with Remote Outdoor Unit-Air-Source) | No
216766102 | Central Heat Pump | TRANE | 5TWR7036A1 |  |  | 5PX*BD06AS3 | S9X1B060D3PSB | 33200 |  |  | 17 | 8.5 | 33400 |  |  | 24400 | 73% | 2.09 | Both | 692.5 | 2.77 | HRCU-A-CB (Split System: Heat Pump with Remote Outdoor Unit-Air-Source) | No
216763763 | Central Heat Pump | AMERICAN STANDARD | 5A6H7036A1 |  |  | 5TAM5C03AC21 |  | 32600 |  |  | 17.1 | 8.5 | 32800 |  |  | 24000 | 73% | 2 | Both | 680 | 2.72 | HRCU-A-CB (Split System: Heat Pump with Remote Outdoor Unit-Air-Source) | No
216763457 | Central Heat Pump | AMERICAN STANDARD | 5A6H7024A1 |  |  | 5TAM5C03AC21 |  | 23200 |  |  | 17.1 | 8.5 | 21800 |  |  | 16900 | 78% | 1.9 | Both | 482.5 | 1.93 | HRCU-A-CB (Split System: Heat Pump with Remote Outdoor Unit-Air-Source) | No
216763456 | Central Heat Pump | TRANE | 5TWR7024A1 |  |  | 5TAM5C03AC21 |  | 23200 |  |  | 17.1 | 8.5 | 21800 |  |  | 16900 | 78% | 1.9 | Both | 482.5 | 1.93 | HRCU-A-CB (Split System: Heat Pump with Remote Outdoor Unit-Air-Source) | No
216765914 | Central Heat Pump | TRANE | 5TWR7024A1 |  |  | 5PX*BD06AS3 | S9X1B040D3PSB | 23600 |  |  | 17.1 | 8.5 | 22200 |  |  | 17300 | 78% | 1.96 | Both | 492.5 | 1.97 | HRCU-A-CB (Split System: Heat Pump with Remote Outdoor Unit-Air-Source) | No
216766015 | Central Heat Pump | AMERICAN STANDARD | 5A6H7036A1 |  |  | 5PX*B004AS3 | S9X1B040U3PSB | 32200 |  |  | 16 | 8.7 | 32400 |  |  | 24000 | 74% | 2.11 | Both | 670 | 2.68 | HRCU-A-CB (Split System: Heat Pump with Remote Outdoor Unit-Air-Source) | No
216769959 | Central Heat Pump | AMERICAN STANDARD | 5A6H7036A1 |  |  | 5TXCC005AS3 | S8X2C100M5PTC | 32200 |  |  | 16 | 8.7 | 32200 |  |  | 23800 | 74% | 2.12 | Both | 670 | 2.68 | HRCU-A-CB (Split System: Heat Pump with Remote Outdoor Unit-Air-Source) | No
216766810 | Central Heat Pump | TRANE | 5TWX7024A1 |  |  | 5PX*B006AS3 | S9X1B040D3PSB | 22000 |  |  | 16 | 8.7 | 21200 |  |  | 17000 | 80% | 2 | Both | 457.5 | 1.83 | HRCU-A-CB (Split System: Heat Pump with Remote Outdoor Unit-Air-Source) | No
216766953 | Central Heat Pump | TRANE | 5TWX7036A1 |  |  | 5PX*C005AS3 | S9V2C100U5VSB | 32600 |  |  | 16 | 8.7 | 32400 |  |  | 24000 | 74% | 2.12 | Both | 680 | 2.72 | HRCU-A-CB (Split System: Heat Pump with Remote Outdoor Unit-Air-Source) | No
216763381 | Central Heat Pump | AMERICAN STANDARD | 5A6H7024A1 |  |  | 5PX*B004AS3 | S9V2B080D4VSB | 21600 |  |  | 16.5 | 8.7 | 21200 |  |  | 16900 | 80% | 1.9 | Both | 450 | 1.8 | HRCU-A-CB (Split System: Heat Pump with Remote Outdoor Unit-Air-Source) | No
216763377 | Central Heat Pump | AMERICAN STANDARD | 5A6H7024A1 |  |  | 5PX*B004AS3 | S9V2B080D4PSC | 21600 |  |  | 16.5 | 8.7 | 21200 |  |  | 16900 | 80% | 1.9 | Both | 450 | 1.8 | HRCU-A-CB (Split System: Heat Pump with Remote Outdoor Unit-Air-Source) | No
216763515 | Central Heat Pump | AMERICAN STANDARD | 5A6H7024A1 |  |  | 5TXCB004AS3 | S9V2B080D4VSB | 21600 |  |  | 16.5 | 8.7 | 21200 |  |  | 16900 | 80% | 1.9 | Both | 450 | 1.8 | HRCU-A-CB (Split System: Heat Pump with Remote Outdoor Unit-Air-Source) | No
216763449 | Central Heat Pump | AMERICAN STANDARD | 5A6H7024A1 |  |  | 5PX*C005AS3 | *DHMC100CCV4 | 21800 |  |  | 16.5 | 8.7 | 21200 |  |  | 16900 | 80% | 1.9 | Both | 455 | 1.82 | HRCU-A-CB (Split System: Heat Pump with Remote Outdoor Unit-Air-Source) | No
216763375 | Central Heat Pump | AMERICAN STANDARD | 5A6H7024A1 |  |  | 5PX*B004AS3 | S9V2B060D3VSB | 21800 |  |  | 16.5 | 8.7 | 21200 |  |  | 17000 | 80% | 1.9 | Both | 455 | 1.82 | HRCU-A-CB (Split System: Heat Pump with Remote Outdoor Unit-Air-Source) | No
216763371 | Central Heat Pump | AMERICAN STANDARD | 5A6H7024A1 |  |  | 5PX*B004AS3 | S9V2B040D3PSC | 21800 |  |  | 16.5 | 8.7 | 21200 |  |  | 16900 | 80% | 1.9 | Both | 455 | 1.82 | HRCU-A-CB (Split System: Heat Pump with Remote Outdoor Unit-Air-Source) | No
216763373 | Central Heat Pump | AMERICAN STANDARD | 5A6H7024A1 |  |  | 5PX*B004AS3 | S9V2B060D3PSC | 21800 |  |  | 16.5 | 8.7 | 21400 |  |  | 17000 | 79% | 1.9 | Both | 455 | 1.82 | HRCU-A-CB (Split System: Heat Pump with Remote Outdoor Unit-Air-Source) | No
216766491 | Central Heat Pump | AMERICAN STANDARD | 5A6H7048A1 |  |  | 5PX*D008AS3 | S9X1C080U5PSB | 43500 |  |  | 16.5 | 8.7 | 45000 |  |  | 33200 | 74% | 2.21 | Both | 907.5 | 3.63 | HRCU-A-CB (Split System: Heat Pump with Remote Outdoor Unit-Air-Source) | No
216763376 | Central Heat Pump | TRANE | 5TWR7024A1 |  |  | 5PX*B004AS3 | S9V2B080D4PSC | 21600 |  |  | 16.5 | 8.7 | 21200 |  |  | 16900 | 80% | 1.9 | Both | 450 | 1.8 | HRCU-A-CB (Split System: Heat Pump with Remote Outdoor Unit-Air-Source) | No
216763514 | Central Heat Pump | TRANE | 5TWR7024A1 |  |  | 5TXCB004AS3 | S9V2B080D4VSB | 21600 |  |  | 16.5 | 8.7 | 21200 |  |  | 16900 | 80% | 1.9 | Both | 450 | 1.8 | HRCU-A-CB (Split System: Heat Pump with Remote Outdoor Unit-Air-Source) | No
216763516 | Central Heat Pump | TRANE | 5TWR7024A1 |  |  | 5TXCB004AS3 | S9V2B080D4PSC | 21600 |  |  | 16.5 | 8.7 | 21200 |  |  | 16900 | 80% | 1.9 | Both | 450 | 1.8 | HRCU-A-CB (Split System: Heat Pump with Remote Outdoor Unit-Air-Source) | No
216763522 | Central Heat Pump | TRANE | 5TWR7024A1 |  |  | 5TXCB004AS3 | S9V2B040D3PSC | 21800 |  |  | 16.5 | 8.7 | 21200 |  |  | 16900 | 80% | 1.9 | Both | 455 | 1.82 | HRCU-A-CB (Split System: Heat Pump with Remote Outdoor Unit-Air-Source) | No
216763372 | Central Heat Pump | TRANE | 5TWR7024A1 |  |  | 5PX*B004AS3 | S9V2B060D3PSC | 21800 |  |  | 16.5 | 8.7 | 21400 |  |  | 17000 | 79% | 1.9 | Both | 455 | 1.82 | HRCU-A-CB (Split System: Heat Pump with Remote Outdoor Unit-Air-Source) | No
216763374 | Central Heat Pump | TRANE | 5TWR7024A1 |  |  | 5PX*B004AS3 | S9V2B060D3VSB | 21800 |  |  | 16.5 | 8.7 | 21200 |  |  | 17000 | 80% | 1.9 | Both | 455 | 1.82 | HRCU-A-CB (Split System: Heat Pump with Remote Outdoor Unit-Air-Source) | No
216763370 | Central Heat Pump | TRANE | 5TWR7024A1 |  |  | 5PX*B004AS3 | S9V2B040D3PSC | 21800 |  |  | 16.5 | 8.7 | 21200 |  |  | 16900 | 80% | 1.9 | Both | 455 | 1.82 | HRCU-A-CB (Split System: Heat Pump with Remote Outdoor Unit-Air-Source) | No
216770046 | Central Heat Pump | TRANE | 5TWR7048A1 |  |  | 5TXCD008AS3 | S8X2C100M5PSC | 43500 |  |  | 16.5 | 8.7 | 45000 |  |  | 33000 | 73% | 2.21 | Both | 907.5 | 3.63 | HRCU-A-CB (Split System: Heat Pump with Remote Outdoor Unit-Air-Source) | No
216763801 | Central Heat Pump | AMERICAN STANDARD | 5A6H7036A1 |  |  | 5TXCB004AS3 | L8V1B080U4VSB | 32000 |  |  | 17 | 8.7 | 32200 |  |  | 24000 | 75% | 2.1 | Both | 667.5 | 2.67 | HRCU-A-CB (Split System: Heat Pump with Remote Outdoor Unit-Air-Source) | No
216763800 | Central Heat Pump | TRANE | 5TWR7036A1 |  |  | 5TXCB004AS3 | L8V1B080U4VSB | 32000 |  |  | 17 | 8.7 | 32200 |  |  | 24000 | 75% | 2.1 | Both | 667.5 | 2.67 | HRCU-A-CB (Split System: Heat Pump with Remote Outdoor Unit-Air-Source) | No
216764230 | Central Heat Pump | TRANE | 5TWX7036A1 |  |  | 5PX*B004AS3 | S9V2B060U3VSB | 32200 |  |  | 17 | 8.7 | 32200 |  |  | 24000 | 75% | 2.1 | Both | 670 | 2.68 | HRCU-A-CB (Split System: Heat Pump with Remote Outdoor Unit-Air-Source) | No
216763505 | Central Heat Pump | AMERICAN STANDARD | 5A6H7024A1 |  |  | 5TXCB004AS3 | L9X1A050U3VSA | 22800 |  |  | 17.1 | 8.7 | 22000 |  |  | 17600 | 80% | 1.9 | Both | 475 | 1.9 | HRCU-A-CB (Split System: Heat Pump with Remote Outdoor Unit-Air-Source) | No
216763343 | Central Heat Pump | AMERICAN STANDARD | 5A6H7024A1 |  |  | 5PX*B004AS3 | L9X1A050U3VSA | 22800 |  |  | 17.1 | 8.7 | 22000 |  |  | 17600 | 80% | 1.9 | Both | 475 | 1.9 | HRCU-A-CB (Split System: Heat Pump with Remote Outdoor Unit-Air-Source) | No
216763827 | Central Heat Pump | AMERICAN STANDARD | 5A6H7036A1 |  |  | 5TXCB004AS3 | *UHMB060CCV3 | 31800 |  |  | 17.1 | 8.7 | 32000 |  |  | 23800 | 74% | 2.1 | Both | 662.5 | 2.65 | HRCU-A-CB (Split System: Heat Pump with Remote Outdoor Unit-Air-Source) | No
216763811 | Central Heat Pump | AMERICAN STANDARD | 5A6H7036A1 |  |  | 5TXCB004AS3 | S9V2B040U3PSC | 32000 |  |  | 17.1 | 8.7 | 32200 |  |  | 24000 | 75% | 2.1 | Both | 667.5 | 2.67 | HRCU-A-CB (Split System: Heat Pump with Remote Outdoor Unit-Air-Source) | No
216763589 | Central Heat Pump | AMERICAN STANDARD | 5A6H7036A1 |  |  | 5PX*B004AS3 | S9V2B040U3VSB | 32000 |  |  | 17.1 | 8.7 | 32200 |  |  | 24000 | 75% | 2.1 | Both | 667.5 | 2.67 | HRCU-A-CB (Split System: Heat Pump with Remote Outdoor Unit-Air-Source) | No
216763591 | Central Heat Pump | AMERICAN STANDARD | 5A6H7036A1 |  |  | 5PX*B004AS3 | S9V2B040U3PSC | 32000 |  |  | 17.1 | 8.7 | 32200 |  |  | 24000 | 75% | 2.1 | Both | 667.5 | 2.67 | HRCU-A-CB (Split System: Heat Pump with Remote Outdoor Unit-Air-Source) | No
216763813 | Central Heat Pump | AMERICAN STANDARD | 5A6H7036A1 |  |  | 5TXCB004AS3 | S9V2B040U3VSB | 32000 |  |  | 17.1 | 8.7 | 32200 |  |  | 24000 | 75% | 2.1 | Both | 667.5 | 2.67 | HRCU-A-CB (Split System: Heat Pump with Remote Outdoor Unit-Air-Source) | No
216763817 | Central Heat Pump | AMERICAN STANDARD | 5A6H7036A1 |  |  | 5TXCB004AS3 | S9V2B060U4PSC | 32200 |  |  | 17.1 | 8.7 | 32200 |  |  | 24000 | 75% | 2.1 | Both | 670 | 2.68 | HRCU-A-CB (Split System: Heat Pump with Remote Outdoor Unit-Air-Source) | No
216763581 | Central Heat Pump | AMERICAN STANDARD | 5A6H7036A1 |  |  | 5PX*B004AS3 | S9V2B080U4VSB | 32200 |  |  | 17.1 | 8.7 | 32200 |  |  | 24000 | 75% | 2.1 | Both | 670 | 2.68 | HRCU-A-CB (Split System: Heat Pump with Remote Outdoor Unit-Air-Source) | No
216763587 | Central Heat Pump | AMERICAN STANDARD | 5A6H7036A1 |  |  | 5PX*B004AS3 | S9V2B060U3VSB | 32200 |  |  | 17.1 | 8.7 | 32200 |  |  | 24000 | 75% | 2.1 | Both | 670 | 2.68 | HRCU-A-CB (Split System: Heat Pump with Remote Outdoor Unit-Air-Source) | No
216763819 | Central Heat Pump | AMERICAN STANDARD | 5A6H7036A1 |  |  | 5TXCB004AS3 | S9V2B080U4PSC | 32200 |  |  | 17.1 | 8.7 | 32200 |  |  | 24000 | 75% | 2.1 | Both | 670 | 2.68 | HRCU-A-CB (Split System: Heat Pump with Remote Outdoor Unit-Air-Source) | No
216763569 | Central Heat Pump | AMERICAN STANDARD | 5A6H7036A1 |  |  | 5PX*B004AS3 | S9V2B080U4PSC | 32200 |  |  | 17.1 | 8.7 | 32200 |  |  | 24000 | 75% | 2.1 | Both | 670 | 2.68 | HRCU-A-CB (Split System: Heat Pump with Remote Outdoor Unit-Air-Source) | No
216763821 | Central Heat Pump | AMERICAN STANDARD | 5A6H7036A1 |  |  | 5TXCB004AS3 | S9V2B080U4VSB | 32200 |  |  | 17.1 | 8.7 | 32200 |  |  | 24000 | 75% | 2.1 | Both | 670 | 2.68 | HRCU-A-CB (Split System: Heat Pump with Remote Outdoor Unit-Air-Source) | No
216763815 | Central Heat Pump | AMERICAN STANDARD | 5A6H7036A1 |  |  | 5TXCB004AS3 | S9V2B060U3VSB | 32200 |  |  | 17.1 | 8.7 | 32200 |  |  | 24000 | 75% | 2.1 | Both | 670 | 2.68 | HRCU-A-CB (Split System: Heat Pump with Remote Outdoor Unit-Air-Source) | No
216764594 | Central Heat Pump | AMERICAN STANDARD | 5A6H7036A1 |  |  | 5PX*B004AS3 | S8X1B060M4PTC | 32400 |  |  | 17.1 | 8.7 | 32400 |  |  | 24000 | 74% | 2.1 | Both | 675 | 2.7 | HRCU-A-CB (Split System: Heat Pump with Remote Outdoor Unit-Air-Source) | No
216764654 | Central Heat Pump | AMERICAN STANDARD | 5A6H7036A1 |  |  | 5PX*C005AS3 | S8X2C080M5PSC | 33000 |  |  | 17.1 | 8.7 | 32800 |  |  | 24200 | 74% | 2.1 | Both | 687.5 | 2.75 | HRCU-A-CB (Split System: Heat Pump with Remote Outdoor Unit-Air-Source) | No
216763633 | Central Heat Pump | AMERICAN STANDARD | 5A6H7036A1 |  |  | 5PX*B006AS3 | L9X1B070U4VSA | 33000 |  |  | 17.1 | 8.7 | 33000 |  |  | 24400 | 74% | 2.1 | Both | 687.5 | 2.75 | HRCU-A-CB (Split System: Heat Pump with Remote Outdoor Unit-Air-Source) | No
216763677 | Central Heat Pump | AMERICAN STANDARD | 5A6H7036A1 |  |  | 5PX*C005AS3 | S8X1C080M5PSC | 33000 |  |  | 17.1 | 8.7 | 32800 |  |  | 24200 | 74% | 2.1 | Both | 687.5 | 2.75 | HRCU-A-CB (Split System: Heat Pump with Remote Outdoor Unit-Air-Source) | No
216764648 | Central Heat Pump | AMERICAN STANDARD | 5A6H7036A1 |  |  | 5PX*BD06AS3 | S8X2A040M3PSC | 33200 |  |  | 17.1 | 8.7 | 33600 |  |  | 24600 | 73% | 2 | Both | 692.5 | 2.77 | HRCU-A-CB (Split System: Heat Pump with Remote Outdoor Unit-Air-Source) | No
216763663 | Central Heat Pump | AMERICAN STANDARD | 5A6H7036A1 |  |  | 5PX*BD06AS3 | S8X1A040M3PSC | 33200 |  |  | 17.1 | 8.7 | 33600 |  |  | 24600 | 73% | 2 | Both | 692.5 | 2.77 | HRCU-A-CB (Split System: Heat Pump with Remote Outdoor Unit-Air-Source) | No
216764640 | Central Heat Pump | AMERICAN STANDARD | 5A6H7036A1 |  |  | 5PX*BD06AS3 | S8X2B080M4PSC | 33600 |  |  | 17.1 | 8.7 | 33600 |  |  | 24800 | 74% | 2.1 | Both | 700 | 2.8 | HRCU-A-CB (Split System: Heat Pump with Remote Outdoor Unit-Air-Source) | No
216763661 | Central Heat Pump | AMERICAN STANDARD | 5A6H7036A1 |  |  | 5PX*BD06AS3 | S8X1B080M4PSC | 33600 |  |  | 17.1 | 8.7 | 33600 |  |  | 24800 | 74% | 2.1 | Both | 700 | 2.8 | HRCU-A-CB (Split System: Heat Pump with Remote Outdoor Unit-Air-Source) | No
216764010 | Central Heat Pump | AMERICAN STANDARD | 5A6H7048A1 |  |  | 5TXCD010AS3 | L9X1C100U5VSA | 43000 |  |  | 17.1 | 8.7 | 44500 |  |  | 32600 | 73% | 2.1 | Both | 895 | 3.58 | HRCU-A-CB (Split System: Heat Pump with Remote Outdoor Unit-Air-Source) | No
216763342 | Central Heat Pump | TRANE | 5TWR7024A1 |  |  | 5PX*B004AS3 | L9X1A050U3VSA | 22800 |  |  | 17.1 | 8.7 | 22000 |  |  | 17600 | 80% | 1.9 | Both | 475 | 1.9 | HRCU-A-CB (Split System: Heat Pump with Remote Outdoor Unit-Air-Source) | No
216764112 | Central Heat Pump | TRANE | 5TWX7024A1 |  |  | 5PX*B004AS3 | L9X1A050U3VSA | 22800 |  |  | 17.1 | 8.7 | 22000 |  |  | 17600 | 80% | 1.9 | Both | 475 | 1.9 | HRCU-A-CB (Split System: Heat Pump with Remote Outdoor Unit-Air-Source) | No
216763504 | Central Heat Pump | TRANE | 5TWR7024A1 |  |  | 5TXCB004AS3 | L9X1A050U3VSA | 22800 |  |  | 17.1 | 8.7 | 22000 |  |  | 17600 | 80% | 1.9 | Both | 475 | 1.9 | HRCU-A-CB (Split System: Heat Pump with Remote Outdoor Unit-Air-Source) | No
216764174 | Central Heat Pump | TRANE | 5TWX7024A1 |  |  | 5TXCB004AS3 | L9X1A050U3VSA | 22800 |  |  | 17.1 | 8.7 | 22000 |  |  | 17600 | 80% | 1.9 | Both | 475 | 1.9 | HRCU-A-CB (Split System: Heat Pump with Remote Outdoor Unit-Air-Source) | No
216763826 | Central Heat Pump | TRANE | 5TWR7036A1 |  |  | 5TXCB004AS3 | *UHMB060CCV3 | 31800 |  |  | 17.1 | 8.7 | 32000 |  |  | 23800 | 74% | 2.1 | Both | 662.5 | 2.65 | HRCU-A-CB (Split System: Heat Pump with Remote Outdoor Unit-Air-Source) | No
216763810 | Central Heat Pump | TRANE | 5TWR7036A1 |  |  | 5TXCB004AS3 | S9V2B040U3PSC | 32000 |  |  | 17.1 | 8.7 | 32200 |  |  | 24000 | 75% | 2.1 | Both | 667.5 | 2.67 | HRCU-A-CB (Split System: Heat Pump with Remote Outdoor Unit-Air-Source) | No
216763590 | Central Heat Pump | TRANE | 5TWR7036A1 |  |  | 5PX*B004AS3 | S9V2B040U3PSC | 32000 |  |  | 17.1 | 8.7 | 32200 |  |  | 24000 | 75% | 2.1 | Both | 667.5 | 2.67 | HRCU-A-CB (Split System: Heat Pump with Remote Outdoor Unit-Air-Source) | No
216763812 | Central Heat Pump | TRANE | 5TWR7036A1 |  |  | 5TXCB004AS3 | S9V2B040U3VSB | 32000 |  |  | 17.1 | 8.7 | 32200 |  |  | 24000 | 75% | 2.1 | Both | 667.5 | 2.67 | HRCU-A-CB (Split System: Heat Pump with Remote Outdoor Unit-Air-Source) | No
216764221 | Central Heat Pump | TRANE | 5TWX7036A1 |  |  | 5PX*B004AS3 | S8X1B060M4PSC | 32200 |  |  | 17.1 | 8.7 | 32200 |  |  | 23800 | 74% | 2.1 | Both | 670 | 2.68 | HRCU-A-CB (Split System: Heat Pump with Remote Outdoor Unit-Air-Source) | No
216764932 | Central Heat Pump | TRANE | 5TWX7036A1 |  |  | 5PX*B004AS3 | S8X2B060M4PSC | 32200 |  |  | 17.1 | 8.7 | 32200 |  |  | 23800 | 74% | 2.1 | Both | 670 | 2.68 | HRCU-A-CB (Split System: Heat Pump with Remote Outdoor Unit-Air-Source) | No
216764351 | Central Heat Pump | TRANE | 5TWX7036A1 |  |  | 5TXCB004AS3 | S8X1B060M4PSC | 32200 |  |  | 17.1 | 8.7 | 32200 |  |  | 23800 | 74% | 2.1 | Both | 670 | 2.68 | HRCU-A-CB (Split System: Heat Pump with Remote Outdoor Unit-Air-Source) | No
216764935 | Central Heat Pump | TRANE | 5TWX7036A1 |  |  | 5PX*B004AS3 | S8X1B060M4PTC | 32200 |  |  | 17.1 | 8.7 | 32200 |  |  | 23800 | 74% | 2.1 | Both | 670 | 2.68 | HRCU-A-CB (Split System: Heat Pump with Remote Outdoor Unit-Air-Source) | No
216763814 | Central Heat Pump | TRANE | 5TWR7036A1 |  |  | 5TXCB004AS3 | S9V2B060U3VSB | 32200 |  |  | 17.1 | 8.7 | 32200 |  |  | 24000 | 75% | 2.1 | Both | 670 | 2.68 | HRCU-A-CB (Split System: Heat Pump with Remote Outdoor Unit-Air-Source) | No
216763816 | Central Heat Pump | TRANE | 5TWR7036A1 |  |  | 5TXCB004AS3 | S9V2B060U4PSC | 32200 |  |  | 17.1 | 8.7 | 32200 |  |  | 24000 | 75% | 2.1 | Both | 670 | 2.68 | HRCU-A-CB (Split System: Heat Pump with Remote Outdoor Unit-Air-Source) | No
216763586 | Central Heat Pump | TRANE | 5TWR7036A1 |  |  | 5PX*B004AS3 | S9V2B060U3VSB | 32200 |  |  | 17.1 | 8.7 | 32200 |  |  | 24000 | 75% | 2.1 | Both | 670 | 2.68 | HRCU-A-CB (Split System: Heat Pump with Remote Outdoor Unit-Air-Source) | No
216763580 | Central Heat Pump | TRANE | 5TWR7036A1 |  |  | 5PX*B004AS3 | S9V2B080U4VSB | 32200 |  |  | 17.1 | 8.7 | 32200 |  |  | 24000 | 75% | 2.1 | Both | 670 | 2.68 | HRCU-A-CB (Split System: Heat Pump with Remote Outdoor Unit-Air-Source) | No
216763584 | Central Heat Pump | TRANE | 5TWR7036A1 |  |  | 5PX*B004AS3 | S9V2B060U4PSC | 32200 |  |  | 17.1 | 8.7 | 32200 |  |  | 24000 | 75% | 2.1 | Both | 670 | 2.68 | HRCU-A-CB (Split System: Heat Pump with Remote Outdoor Unit-Air-Source) | No
216763568 | Central Heat Pump | TRANE | 5TWR7036A1 |  |  | 5PX*B004AS3 | S9V2B080U4PSC | 32200 |  |  | 17.1 | 8.7 | 32200 |  |  | 24000 | 75% | 2.1 | Both | 670 | 2.68 | HRCU-A-CB (Split System: Heat Pump with Remote Outdoor Unit-Air-Source) | No
216763818 | Central Heat Pump | TRANE | 5TWR7036A1 |  |  | 5TXCB004AS3 | S9V2B080U4PSC | 32200 |  |  | 17.1 | 8.7 | 32200 |  |  | 24000 | 75% | 2.1 | Both | 670 | 2.68 | HRCU-A-CB (Split System: Heat Pump with Remote Outdoor Unit-Air-Source) | No
216763820 | Central Heat Pump | TRANE | 5TWR7036A1 |  |  | 5TXCB004AS3 | S9V2B080U4VSB | 32200 |  |  | 17.1 | 8.7 | 32200 |  |  | 24000 | 75% | 2.1 | Both | 670 | 2.68 | HRCU-A-CB (Split System: Heat Pump with Remote Outdoor Unit-Air-Source) | No
216764721 | Central Heat Pump | TRANE | 5TWR7036A1 |  |  | 5TXCB004AS3 | S8X1B060M4PTC | 32400 |  |  | 17.1 | 8.7 | 32400 |  |  | 24000 | 74% | 2.1 | Both | 675 | 2.7 | HRCU-A-CB (Split System: Heat Pump with Remote Outdoor Unit-Air-Source) | No
216763824 | Central Heat Pump | TRANE | 5TWR7036A1 |  |  | 5TXCB004AS3 | S8X1B060M4PSC | 32400 |  |  | 17.1 | 8.7 | 32400 |  |  | 24000 | 74% | 2.1 | Both | 675 | 2.7 | HRCU-A-CB (Split System: Heat Pump with Remote Outdoor Unit-Air-Source) | No
216763594 | Central Heat Pump | TRANE | 5TWR7036A1 |  |  | 5PX*B004AS3 | S8X1B060M4PSC | 32400 |  |  | 17.1 | 8.7 | 32400 |  |  | 24000 | 74% | 2.1 | Both | 675 | 2.7 | HRCU-A-CB (Split System: Heat Pump with Remote Outdoor Unit-Air-Source) | No
216764963 | Central Heat Pump | TRANE | 5TWX7036A1 |  |  | 5PX*C005AS3 | S8X2C080M5PSC | 32600 |  |  | 17.1 | 8.7 | 32400 |  |  | 24000 | 74% | 2.1 | Both | 680 | 2.72 | HRCU-A-CB (Split System: Heat Pump with Remote Outdoor Unit-Air-Source) | No
216764278 | Central Heat Pump | TRANE | 5TWX7036A1 |  |  | 5PX*C005AS3 | L8V1C100U5VSB | 32800 |  |  | 17.1 | 8.7 | 32600 |  |  | 24200 | 74% | 2.1 | Both | 682.5 | 2.73 | HRCU-A-CB (Split System: Heat Pump with Remote Outdoor Unit-Air-Source) | No
216764363 | Central Heat Pump | TRANE | 5TWX7036A1 |  |  | 5TXCB006AS3 | L8V1A040U3VSB | 32800 |  |  | 17.1 | 8.7 | 32600 |  |  | 24200 | 74% | 2.1 | Both | 682.5 | 2.73 | HRCU-A-CB (Split System: Heat Pump with Remote Outdoor Unit-Air-Source) | No
216764653 | Central Heat Pump | TRANE | 5TWR7036A1 |  |  | 5PX*C005AS3 | S8X2C080M5PSC | 33000 |  |  | 17.1 | 8.7 | 32800 |  |  | 24200 | 74% | 2.1 | Both | 687.5 | 2.75 | HRCU-A-CB (Split System: Heat Pump with Remote Outdoor Unit-Air-Source) | No
216763632 | Central Heat Pump | TRANE | 5TWR7036A1 |  |  | 5PX*B006AS3 | L9X1B070U4VSA | 33000 |  |  | 17.1 | 8.7 | 33000 |  |  | 24400 | 74% | 2.1 | Both | 687.5 | 2.75 | HRCU-A-CB (Split System: Heat Pump with Remote Outdoor Unit-Air-Source) | No
216764645 | Central Heat Pump | TRANE | 5TWR7036A1 |  |  | 5PX*BD06AS3 | S8X1A040M3PTC | 33200 |  |  | 17.1 | 8.7 | 33600 |  |  | 24600 | 73% | 2 | Both | 692.5 | 2.77 | HRCU-A-CB (Split System: Heat Pump with Remote Outdoor Unit-Air-Source) | No
216763662 | Central Heat Pump | TRANE | 5TWR7036A1 |  |  | 5PX*BD06AS3 | S8X1A040M3PSC | 33200 |  |  | 17.1 | 8.7 | 33600 |  |  | 24600 | 73% | 2 | Both | 692.5 | 2.77 | HRCU-A-CB (Split System: Heat Pump with Remote Outdoor Unit-Air-Source) | No
216764957 | Central Heat Pump | TRANE | 5TWX7036A1 |  |  | 5PX*BD06AS3 | S8X2B080M4PTC | 33600 |  |  | 17.1 | 8.7 | 33600 |  |  | 24800 | 74% | 2.1 | Both | 700 | 2.8 | HRCU-A-CB (Split System: Heat Pump with Remote Outdoor Unit-Air-Source) | No
216764009 | Central Heat Pump | TRANE | 5TWR7048A1 |  |  | 5TXCD010AS3 | L9X1C100U5VSA | 43000 |  |  | 17.1 | 8.7 | 44500 |  |  | 32600 | 73% | 2.1 | Both | 895 | 3.58 | HRCU-A-CB (Split System: Heat Pump with Remote Outdoor Unit-Air-Source) | No
216764940 | Central Heat Pump | TRANE | 5TWX7036A1 |  |  | 5PX*B006AS3 | S8X2A040M3PTC | 33400 |  |  | 17.5 | 8.7 | 32800 |  |  | 24400 | 74% | 2.1 | Both | 695 | 2.78 | HRCU-A-CB (Split System: Heat Pump with Remote Outdoor Unit-Air-Source) | No
216765004 | Central Heat Pump | TRANE | 5TWX7036A1 |  |  | 5TXCB006AS3 | S8X1A040M3PTC | 33400 |  |  | 17.5 | 8.7 | 32800 |  |  | 24400 | 74% | 2.1 | Both | 695 | 2.78 | HRCU-A-CB (Split System: Heat Pump with Remote Outdoor Unit-Air-Source) | No
216766293 | Central Heat Pump | AMERICAN STANDARD | 5A6H7036A1 |  |  | 5TXCB004AS3 | S8V2B080M4PCB | 32200 |  |  | 16 | 8.7 | 32200 |  |  | 24000 | 75% | 2.11 | Both | 670 | 2.68 | HRCU-A-CB (Split System: Heat Pump with Remote Outdoor Unit-Air-Source) | No
216766351 | Central Heat Pump | AMERICAN STANDARD | 5A6H7036A1 |  |  | 5TXCC005AS3 | S9V2C100U5VSB | 32200 |  |  | 16 | 8.7 | 32200 |  |  | 23800 | 74% | 2.12 | Both | 670 | 2.68 | HRCU-A-CB (Split System: Heat Pump with Remote Outdoor Unit-Air-Source) | No
216766019 | Central Heat Pump | AMERICAN STANDARD | 5A6H7036A1 |  |  | 5PX*B004AS3 | S8V2B080M4PCB | 32200 |  |  | 16 | 8.7 | 32200 |  |  | 24000 | 75% | 2.11 | Both | 670 | 2.68 | HRCU-A-CB (Split System: Heat Pump with Remote Outdoor Unit-Air-Source) | No
216766353 | Central Heat Pump | AMERICAN STANDARD | 5A6H7036A1 |  |  | 5TXCC005AS3 | S9X1C080U5PSB | 32600 |  |  | 16 | 8.7 | 32400 |  |  | 24000 | 74% | 2.13 | Both | 680 | 2.72 | HRCU-A-CB (Split System: Heat Pump with Remote Outdoor Unit-Air-Source) | No
216766053 | Central Heat Pump | AMERICAN STANDARD | 5A6H7036A1 |  |  | 5PX*B006AS3 | S8V2A040M3PCB | 32800 |  |  | 16 | 8.7 | 32400 |  |  | 24200 | 75% | 2.14 | Both | 682.5 | 2.73 | HRCU-A-CB (Split System: Heat Pump with Remote Outdoor Unit-Air-Source) | No
216766543 | Central Heat Pump | AMERICAN STANDARD | 5A6H7048A1 |  |  | 5PX*DD10AS3 | S8V2D120M5PCB | 43000 |  |  | 16 | 8.7 | 44000 |  |  | 32400 | 74% | 2.21 | Both | 895 | 3.58 | HRCU-A-CB (Split System: Heat Pump with Remote Outdoor Unit-Air-Source) | No
216766569 | Central Heat Pump | AMERICAN STANDARD | 5A6H7048A1 |  |  | 5TXCC009AS3 | S9V2C100U5VSB | 43000 |  |  | 16 | 8.7 | 44000 |  |  | 32400 | 74% | 2.2 | Both | 895 | 3.58 | HRCU-A-CB (Split System: Heat Pump with Remote Outdoor Unit-Air-Source) | No
216770021 | Central Heat Pump | AMERICAN STANDARD | 5A6H7048A1 |  |  | 5TXCC009AS3 | S8X1C080M5PSC | 43500 |  |  | 16 | 8.7 | 44000 |  |  | 32200 | 73% | 2.22 | Both | 907.5 | 3.63 | HRCU-A-CB (Split System: Heat Pump with Remote Outdoor Unit-Air-Source) | No
216766016 | Central Heat Pump | TRANE | 5TWR7036A1 |  |  | 5PX*B004AS3 | S9V2B060U4VSB | 32200 |  |  | 16 | 8.7 | 32200 |  |  | 24000 | 75% | 2.11 | Both | 670 | 2.68 | HRCU-A-CB (Split System: Heat Pump with Remote Outdoor Unit-Air-Source) | No
216766350 | Central Heat Pump | TRANE | 5TWR7036A1 |  |  | 5TXCC005AS3 | S9V2C100U5VSB | 32200 |  |  | 16 | 8.7 | 32200 |  |  | 23800 | 74% | 2.12 | Both | 670 | 2.68 | HRCU-A-CB (Split System: Heat Pump with Remote Outdoor Unit-Air-Source) | No
216766024 | Central Heat Pump | TRANE | 5TWR7036A1 |  |  | 5PX*B004AS3+P0V0B000M40SD |  | 32400 |  |  | 16 | 8.7 | 32200 |  |  | 23800 | 74% | 2.13 | Both | 675 | 2.7 | HRCU-A-CB (Split System: Heat Pump with Remote Outdoor Unit-Air-Source) | No
216766344 | Central Heat Pump | TRANE | 5TWR7036A1 |  |  | 5TXCC005AS3 | S8V2C080M5PCB | 32600 |  |  | 16 | 8.7 | 32600 |  |  | 24200 | 74% | 2.13 | Both | 680 | 2.72 | HRCU-A-CB (Split System: Heat Pump with Remote Outdoor Unit-Air-Source) | No
216766346 | Central Heat Pump | TRANE | 5TWR7036A1 |  |  | 5TXCC005AS3 | S8V2C100M5PCB | 32600 |  |  | 16 | 8.7 | 32400 |  |  | 24000 | 74% | 2.13 | Both | 680 | 2.72 | HRCU-A-CB (Split System: Heat Pump with Remote Outdoor Unit-Air-Source) | No
216770113 | Central Heat Pump | TRANE | 5TWX7036A1 |  |  | 5TXCC009AS3 | L9X1C100U5VSA | 33200 |  |  | 16 | 8.7 | 32200 |  |  | 23800 | 74% | 2.16 | Both | 692.5 | 2.77 | HRCU-A-CB (Split System: Heat Pump with Remote Outdoor Unit-Air-Source) | No
216770097 | Central Heat Pump | TRANE | 5TWX7036A1 |  |  | 5PX*C009AS3 | L9X1C100U5VSA | 33200 |  |  | 16 | 8.7 | 32200 |  |  | 23800 | 74% | 2.16 | Both | 692.5 | 2.77 | HRCU-A-CB (Split System: Heat Pump with Remote Outdoor Unit-Air-Source) | No
216766594 | Central Heat Pump | TRANE | 5TWR7048A1 |  |  | 5TXCD008AS3 | S8V2C100M5PCB | 43000 |  |  | 16 | 8.7 | 44500 |  |  | 32600 | 73% | 2.22 | Both | 895 | 3.58 | HRCU-A-CB (Split System: Heat Pump with Remote Outdoor Unit-Air-Source) | No
216766552 | Central Heat Pump | TRANE | 5TWR7048A1 |  |  | 5TXCC007AS3 | S8V2C100M5PCB | 43000 |  |  | 16 | 8.7 | 45000 |  |  | 32800 | 73% | 2.21 | Both | 895 | 3.58 | HRCU-A-CB (Split System: Heat Pump with Remote Outdoor Unit-Air-Source) | No
216764430 | Central Heat Pump | TRANE | 5TWX7048A1 |  |  | 5PX*CD09AS3 | *DHMC100CCV4 | 43500 |  |  | 16 | 8.7 | 44000 |  |  | 32200 | 73% | 2.1 | Both | 907.5 | 3.63 | HRCU-A-CB (Split System: Heat Pump with Remote Outdoor Unit-Air-Source) | No
216770028 | Central Heat Pump | TRANE | 5TWR7048A1 |  |  | 5TXCC009AS3 | S8X2C080M5PSC | 43500 |  |  | 16 | 8.7 | 44000 |  |  | 32200 | 73% | 2.22 | Both | 907.5 | 3.63 | HRCU-A-CB (Split System: Heat Pump with Remote Outdoor Unit-Air-Source) | No
216766498 | Central Heat Pump | TRANE | 5TWR7048A1 |  |  | 5PX*D008AS3 | S8V2C080M5PCB | 43500 |  |  | 16 | 8.7 | 45000 |  |  | 32800 | 73% | 2.21 | Both | 907.5 | 3.63 | HRCU-A-CB (Split System: Heat Pump with Remote Outdoor Unit-Air-Source) | No
216764656 | Central Heat Pump | AMERICAN STANDARD | 5A6H7036A1 |  |  | 5PX*C005AS3 | S8X2C100M5PTC | 32200 |  |  | 16.5 | 8.7 | 32200 |  |  | 23800 | 74% | 2.1 | Both | 670 | 2.68 | HRCU-A-CB (Split System: Heat Pump with Remote Outdoor Unit-Air-Source) | No
216763675 | Central Heat Pump | AMERICAN STANDARD | 5A6H7036A1 |  |  | 5PX*C005AS3 | S8X1C100M5PSC | 32200 |  |  | 16.5 | 8.7 | 32200 |  |  | 23800 | 74% | 2.1 | Both | 670 | 2.68 | HRCU-A-CB (Split System: Heat Pump with Remote Outdoor Unit-Air-Source) | No
216766317 | Central Heat Pump | AMERICAN STANDARD | 5A6H7036A1 |  |  | 5TXCB006AS3 | S8V2B060M4PCB | 33200 |  |  | 16.5 | 8.7 | 32600 |  |  | 24000 | 74% | 2.16 | Both | 692.5 | 2.77 | HRCU-A-CB (Split System: Heat Pump with Remote Outdoor Unit-Air-Source) | No
216766051 | Central Heat Pump | AMERICAN STANDARD | 5A6H7036A1 |  |  | 5PX*B006AS3 | S8V2B060M4PCB | 33400 |  |  | 16.5 | 8.7 | 32600 |  |  | 24200 | 74% | 2.18 | Both | 695 | 2.78 | HRCU-A-CB (Split System: Heat Pump with Remote Outdoor Unit-Air-Source) | No
216766217 | Central Heat Pump | AMERICAN STANDARD | 5A6H7036A1 |  |  | 5PX*CD07AS3 | S9V2C100D5VSB | 33400 |  |  | 16.5 | 8.7 | 33200 |  |  | 24400 | 73% | 2.11 | Both | 695 | 2.78 | HRCU-A-CB (Split System: Heat Pump with Remote Outdoor Unit-Air-Source) | No
216766509 | Central Heat Pump | AMERICAN STANDARD | 5A6H7048A1 |  |  | 5PX*D010AS3 | S8V2C100M5PCB | 43500 |  |  | 16.5 | 8.7 | 44000 |  |  | 32000 | 73% | 2.22 | Both | 907.5 | 3.63 | HRCU-A-CB (Split System: Heat Pump with Remote Outdoor Unit-Air-Source) | No
216766617 | Central Heat Pump | AMERICAN STANDARD | 5A6H7048A1 |  |  | 5TXCD010AS3 | S8V2C100M5PCB | 43500 |  |  | 16.5 | 8.7 | 44000 |  |  | 32000 | 73% | 2.22 | Both | 907.5 | 3.63 | HRCU-A-CB (Split System: Heat Pump with Remote Outdoor Unit-Air-Source) | No
216770027 | Central Heat Pump | AMERICAN STANDARD | 5A6H7048A1 |  |  | 5TXCC009AS3 | S8X1C100M5PTC | 43500 |  |  | 16.5 | 8.7 | 44000 |  |  | 32200 | 73% | 2.21 | Both | 907.5 | 3.63 | HRCU-A-CB (Split System: Heat Pump with Remote Outdoor Unit-Air-Source) | No
216766507 | Central Heat Pump | AMERICAN STANDARD | 5A6H7048A1 |  |  | 5PX*D010AS3 | S8V2C080M5PCB | 43500 |  |  | 16.5 | 8.7 | 43500 |  |  | 32000 | 74% | 2.21 | Both | 907.5 | 3.63 | HRCU-A-CB (Split System: Heat Pump with Remote Outdoor Unit-Air-Source) | No
216765980 | Central Heat Pump | TRANE | 5TWR7024A1 |  |  | 5TXCB006AS3 | S9V2B040D3VSB | 22600 |  |  | 16.5 | 8.7 | 21400 |  |  | 17100 | 80% | 2.04 | Both | 470 | 1.88 | HRCU-A-CB (Split System: Heat Pump with Remote Outdoor Unit-Air-Source) | No
216766782 | Central Heat Pump | TRANE | 5TWX7024A1 |  |  | 5PX*B004AS3 | S9X1B040U3PSB | 23200 |  |  | 16.5 | 8.7 | 21800 |  |  | 17200 | 79% | 2.01 | Both | 482.5 | 1.93 | HRCU-A-CB (Split System: Heat Pump with Remote Outdoor Unit-Air-Source) | No
216763674 | Central Heat Pump | TRANE | 5TWR7036A1 |  |  | 5PX*C005AS3 | S8X1C100M5PSC | 32200 |  |  | 16.5 | 8.7 | 32200 |  |  | 23800 | 74% | 2.1 | Both | 670 | 2.68 | HRCU-A-CB (Split System: Heat Pump with Remote Outdoor Unit-Air-Source) | No
216766348 | Central Heat Pump | TRANE | 5TWR7036A1 |  |  | 5TXCC005AS3 | S9V2C080U5VSB | 32400 |  |  | 16.5 | 8.7 | 32000 |  |  | 23800 | 74% | 2.13 | Both | 675 | 2.7 | HRCU-A-CB (Split System: Heat Pump with Remote Outdoor Unit-Air-Source) | No
216766128 | Central Heat Pump | TRANE | 5TWR7036A1 |  |  | 5PX*C005AS3+P0V0C000M50SD |  | 32800 |  |  | 16.5 | 8.7 | 32400 |  |  | 24000 | 74% | 2.16 | Both | 682.5 | 2.73 | HRCU-A-CB (Split System: Heat Pump with Remote Outdoor Unit-Air-Source) | No
216766050 | Central Heat Pump | TRANE | 5TWR7036A1 |  |  | 5PX*B006AS3 | S8V2B060M4PCB | 33400 |  |  | 16.5 | 8.7 | 32600 |  |  | 24200 | 74% | 2.18 | Both | 695 | 2.78 | HRCU-A-CB (Split System: Heat Pump with Remote Outdoor Unit-Air-Source) | No
216766216 | Central Heat Pump | TRANE | 5TWR7036A1 |  |  | 5PX*CD07AS3 | S9V2C100D5VSB | 33400 |  |  | 16.5 | 8.7 | 33200 |  |  | 24400 | 73% | 2.11 | Both | 695 | 2.78 | HRCU-A-CB (Split System: Heat Pump with Remote Outdoor Unit-Air-Source) | No
216766328 | Central Heat Pump | TRANE | 5TWR7036A1 |  |  | 5TXCB006AS3 | S9X1B080U4PSB | 33600 |  |  | 16.5 | 8.7 | 32800 |  |  | 24400 | 74% | 2.18 | Both | 700 | 2.8 | HRCU-A-CB (Split System: Heat Pump with Remote Outdoor Unit-Air-Source) | No
216770109 | Central Heat Pump | TRANE | 5TWX7036A1 |  |  | 5TAMXD05AV41 |  | 33800 |  |  | 16.5 | 8.7 | 32800 |  |  | 24000 | 73% | 2.17 | Both | 705 | 2.82 | HRCU-A-CB (Split System: Heat Pump with Remote Outdoor Unit-Air-Source) | No
216766978 | Central Heat Pump | TRANE | 5TWX7036A1 |  |  | 5PX*C009AS3 | S8V2C080M5PCB | 34200 |  |  | 16.5 | 8.7 | 32400 |  |  | 24000 | 74% | 2.2 | Both | 712.5 | 2.85 | HRCU-A-CB (Split System: Heat Pump with Remote Outdoor Unit-Air-Source) | No
216770101 | Central Heat Pump | TRANE | 5TWX7036A1 |  |  | 5PX*C009AS3 | S8X1C100M5PTC | 34400 |  |  | 16.5 | 8.7 | 32600 |  |  | 24200 | 74% | 2.2 | Both | 717.5 | 2.87 | HRCU-A-CB (Split System: Heat Pump with Remote Outdoor Unit-Air-Source) | No
216770103 | Central Heat Pump | TRANE | 5TWX7036A1 |  |  | 5PX*CD09AS3 | S8X1C100M5PTC | 34400 |  |  | 16.5 | 8.7 | 32600 |  |  | 24200 | 74% | 2.16 | Both | 717.5 | 2.87 | HRCU-A-CB (Split System: Heat Pump with Remote Outdoor Unit-Air-Source) | No
216766566 | Central Heat Pump | TRANE | 5TWR7048A1 |  |  | 5TXCC009AS3 | S9X1C080U5PSB | 43000 |  |  | 16.5 | 8.7 | 43500 |  |  | 32000 | 74% | 2.21 | Both | 895 | 3.58 | HRCU-A-CB (Split System: Heat Pump with Remote Outdoor Unit-Air-Source) | No
216770012 | Central Heat Pump | TRANE | 5TWR7048A1 |  |  | 5PX*D010AS3 | *UHMC100CCV4 | 43000 |  |  | 16.5 | 8.7 | 43500 |  |  | 32000 | 74% | 2.21 | Both | 895 | 3.58 | HRCU-A-CB (Split System: Heat Pump with Remote Outdoor Unit-Air-Source) | No
216765035 | Central Heat Pump | TRANE | 5TWX7048A1 |  |  | 5PX*CD09AS3 | S8X1C080M5PTC | 43500 |  |  | 16.5 | 8.7 | 44000 |  |  | 32000 | 73% | 2.1 | Both | 907.5 | 3.63 | HRCU-A-CB (Split System: Heat Pump with Remote Outdoor Unit-Air-Source) | No
216766448 | Central Heat Pump | TRANE | 5TWR7048A1 |  |  | 5PX*C009AS3 | S8V2C080M5PCB | 43500 |  |  | 16.5 | 8.7 | 44000 |  |  | 32200 | 73% | 2.21 | Both | 907.5 | 3.63 | HRCU-A-CB (Split System: Heat Pump with Remote Outdoor Unit-Air-Source) | No
216763503 | Central Heat Pump | AMERICAN STANDARD | 5A6H7024A1 |  |  | 5TXCB004AS3 | L9X1B070U4VSA | 22200 |  |  | 17 | 8.7 | 21400 |  |  | 17000 | 79% | 1.9 | Both | 462.5 | 1.85 | HRCU-A-CB (Split System: Heat Pump with Remote Outdoor Unit-Air-Source) | No
216766391 | Central Heat Pump | AMERICAN STANDARD | 5A6H7036A1 |  |  | 5TXCC007AS3 | S8V2C080M5PCB | 33800 |  |  | 17 | 8.7 | 32800 |  |  | 24200 | 74% | 2.19 | Both | 705 | 2.82 | HRCU-A-CB (Split System: Heat Pump with Remote Outdoor Unit-Air-Source) | No
216766517 | Central Heat Pump | AMERICAN STANDARD | 5A6H7048A1 |  |  | 5PX*D010AS3 | S9X1C080U5PSB | 43500 |  |  | 17 | 8.7 | 44000 |  |  | 32000 | 73% | 2.22 | Both | 907.5 | 3.63 | HRCU-A-CB (Split System: Heat Pump with Remote Outdoor Unit-Air-Source) | No
216763344 | Central Heat Pump | TRANE | 5TWR7024A1 |  |  | 5PX*B004AS3 | L9X1B070U4VSA | 22200 |  |  | 17 | 8.7 | 21400 |  |  | 17000 | 79% | 1.9 | Both | 462.5 | 1.85 | HRCU-A-CB (Split System: Heat Pump with Remote Outdoor Unit-Air-Source) | No
216763502 | Central Heat Pump | TRANE | 5TWR7024A1 |  |  | 5TXCB004AS3 | L9X1B070U4VSA | 22200 |  |  | 17 | 8.7 | 21400 |  |  | 17000 | 79% | 1.9 | Both | 462.5 | 1.85 | HRCU-A-CB (Split System: Heat Pump with Remote Outdoor Unit-Air-Source) | No
216767003 | Central Heat Pump | TRANE | 5TWX7036A1 |  |  | 5PX*CD09AS3 | S8V2C100M5PCB | 34200 |  |  | 17 | 8.7 | 32400 |  |  | 24000 | 74% | 2.16 | Both | 712.5 | 2.85 | HRCU-A-CB (Split System: Heat Pump with Remote Outdoor Unit-Air-Source) | No
216763561 | Central Heat Pump | AMERICAN STANDARD | 5A6H7024A1 |  |  | 5TXCB006AS3 | S9V2B060D3PSC | 22000 |  |  | 17.1 | 8.7 | 21000 |  |  | 16800 | 80% | 1.9 | Both | 457.5 | 1.83 | HRCU-A-CB (Split System: Heat Pump with Remote Outdoor Unit-Air-Source) | No
216763559 | Central Heat Pump | AMERICAN STANDARD | 5A6H7024A1 |  |  | 5TXCB006AS3 | S9V2B060D3VSB | 22000 |  |  | 17.1 | 8.7 | 21000 |  |  | 16800 | 80% | 1.9 | Both | 457.5 | 1.83 | HRCU-A-CB (Split System: Heat Pump with Remote Outdoor Unit-Air-Source) | No
216763567 | Central Heat Pump | AMERICAN STANDARD | 5A6H7024A1 |  |  | 5TXCC007AS3 | *DHMC100CCV4 | 22200 |  |  | 17.1 | 8.7 | 21000 |  |  | 16800 | 80% | 2 | Both | 462.5 | 1.85 | HRCU-A-CB (Split System: Heat Pump with Remote Outdoor Unit-Air-Source) | No
216763671 | Central Heat Pump | AMERICAN STANDARD | 5A6H7036A1 |  |  | 5PX*C005AS3 | S9V2C100U4VSB | 32200 |  |  | 17.1 | 8.7 | 32200 |  |  | 23800 | 74% | 2.1 | Both | 670 | 2.68 | HRCU-A-CB (Split System: Heat Pump with Remote Outdoor Unit-Air-Source) | No
216763681 | Central Heat Pump | AMERICAN STANDARD | 5A6H7036A1 |  |  | 5PX*C005AS3 | S9V2C100U5PSC | 32200 |  |  | 17.1 | 8.7 | 32200 |  |  | 23800 | 74% | 2.1 | Both | 670 | 2.68 | HRCU-A-CB (Split System: Heat Pump with Remote Outdoor Unit-Air-Source) | No
216763673 | Central Heat Pump | AMERICAN STANDARD | 5A6H7036A1 |  |  | 5PX*C005AS3 | S9V2C080U5PSC | 32400 |  |  | 17.1 | 8.7 | 32200 |  |  | 23800 | 74% | 2.1 | Both | 675 | 2.7 | HRCU-A-CB (Split System: Heat Pump with Remote Outdoor Unit-Air-Source) | No
216763631 | Central Heat Pump | AMERICAN STANDARD | 5A6H7036A1 |  |  | 5PX*B006AS3 | L8V1A040U3VSB | 32600 |  |  | 17.1 | 8.7 | 32200 |  |  | 24000 | 75% | 2.1 | Both | 680 | 2.72 | HRCU-A-CB (Split System: Heat Pump with Remote Outdoor Unit-Air-Source) | No
216764606 | Central Heat Pump | AMERICAN STANDARD | 5A6H7036A1 |  |  | 5PX*B006AS3 | S8X1A040M3PTC | 32800 |  |  | 17.1 | 8.7 | 32400 |  |  | 24000 | 74% | 2.1 | Both | 682.5 | 2.73 | HRCU-A-CB (Split System: Heat Pump with Remote Outdoor Unit-Air-Source) | No
216764728 | Central Heat Pump | AMERICAN STANDARD | 5A6H7036A1 |  |  | 5TXCB006AS3 | S8X2A040M3PTC | 32800 |  |  | 17.1 | 8.7 | 32400 |  |  | 24000 | 74% | 2.1 | Both | 682.5 | 2.73 | HRCU-A-CB (Split System: Heat Pump with Remote Outdoor Unit-Air-Source) | No
216763605 | Central Heat Pump | AMERICAN STANDARD | 5A6H7036A1 |  |  | 5PX*B006AS3 | L8V1B080U4VSB | 32800 |  |  | 17.1 | 8.7 | 32400 |  |  | 24000 | 74% | 2.1 | Both | 682.5 | 2.73 | HRCU-A-CB (Split System: Heat Pump with Remote Outdoor Unit-Air-Source) | No
216763851 | Central Heat Pump | AMERICAN STANDARD | 5A6H7036A1 |  |  | 5TXCB006AS3 | L8V1A040U3VSB | 32800 |  |  | 17.1 | 8.7 | 32600 |  |  | 24200 | 74% | 2.1 | Both | 682.5 | 2.73 | HRCU-A-CB (Split System: Heat Pump with Remote Outdoor Unit-Air-Source) | No
216763874 | Central Heat Pump | AMERICAN STANDARD | 5A6H7036A1 |  |  | 5TXCB006AS3 | S8X1A040M3PSC | 32800 |  |  | 17.1 | 8.7 | 32400 |  |  | 24000 | 74% | 2.1 | Both | 682.5 | 2.73 | HRCU-A-CB (Split System: Heat Pump with Remote Outdoor Unit-Air-Source) | No
216763892 | Central Heat Pump | AMERICAN STANDARD | 5A6H7036A1 |  |  | 5TXCC007AS3 | L9X1C100U5VSA | 32800 |  |  | 17.1 | 8.7 | 32600 |  |  | 24200 | 74% | 2.1 | Both | 682.5 | 2.73 | HRCU-A-CB (Split System: Heat Pump with Remote Outdoor Unit-Air-Source) | No
216763691 | Central Heat Pump | AMERICAN STANDARD | 5A6H7036A1 |  |  | 5PX*C007AS3 | L9X1C100U5VSA | 32800 |  |  | 17.1 | 8.7 | 32400 |  |  | 24200 | 75% | 2.1 | Both | 682.5 | 2.73 | HRCU-A-CB (Split System: Heat Pump with Remote Outdoor Unit-Air-Source) | No
216763611 | Central Heat Pump | AMERICAN STANDARD | 5A6H7036A1 |  |  | 5PX*B006AS3 | S8X1A040M3PSC | 32800 |  |  | 17.1 | 8.7 | 32400 |  |  | 24000 | 74% | 2.1 | Both | 682.5 | 2.73 | HRCU-A-CB (Split System: Heat Pump with Remote Outdoor Unit-Air-Source) | No
216763655 | Central Heat Pump | AMERICAN STANDARD | 5A6H7036A1 |  |  | 5PX*BD06AS3 | S9V2B060D3VSB | 33000 |  |  | 17.1 | 8.7 | 33200 |  |  | 24400 | 73% | 2 | Both | 687.5 | 2.75 | HRCU-A-CB (Split System: Heat Pump with Remote Outdoor Unit-Air-Source) | No
216677742 | Central Heat Pump | PAYNE HEATING AND COOLING | 37MURAQ24AA3 |  |  | CAA**3017AM* | PG95MSUA48060B** | 23600 |  |  | 15.2 | 8.5 | 24200 |  |  | 19400 | 80% | 1.9 | Both | 492.5 | 1.97 | HRCU-A-CB (Split System: Heat Pump with Remote Outdoor Unit-Air-Source) | Yes
216675901 | Central Heat Pump | PAYNE HEATING AND COOLING | 37MURAQ24AA3 |  |  | CAA**3017AM* | PG80MS(A,L)A48070B** | 23600 |  |  | 15.2 | 8.5 | 24200 |  |  | 19400 | 80% | 1.9 | Both | 492.5 | 1.97 | HRCU-A-CB (Split System: Heat Pump with Remote Outdoor Unit-Air-Source) | Yes
216675980 | Central Heat Pump | PAYNE HEATING AND COOLING | 37MURAQ24AA3 |  |  | CAA**3017AM* | PG80MS(A,L)A42090B** | 23600 |  |  | 15.2 | 8.5 | 24200 |  |  | 19400 | 80% | 1.9 | Both | 492.5 | 1.97 | HRCU-A-CB (Split System: Heat Pump with Remote Outdoor Unit-Air-Source) | Yes
216676661 | Central Heat Pump | PAYNE HEATING AND COOLING | 37MURAQ24AA3 |  |  | CAA**3617AM* | PG80VTLB48070B** | 23800 |  |  | 15.2 | 8.5 | 24000 |  |  | 19400 | 81% | 1.9 | Both | 495 | 1.98 | HRCU-A-CB (Split System: Heat Pump with Remote Outdoor Unit-Air-Source) | Yes
216676730 | Central Heat Pump | PAYNE HEATING AND COOLING | 37MURAQ24AA3 |  |  | CSAH*3012AM* | PG80MSUA36040B** | 23800 |  |  | 15.2 | 8.5 | 24200 |  |  | 19500 | 81% | 1.9 | Both | 495 | 1.98 | HRCU-A-CB (Split System: Heat Pump with Remote Outdoor Unit-Air-Source) | Yes
216676505 | Central Heat Pump | PAYNE HEATING AND COOLING | 37MURAQ24AA3 |  |  | CSAH*3012AM* | PG80MS(A,L)A36070A** | 23800 |  |  | 15.2 | 8.5 | 24200 |  |  | 19500 | 81% | 1.9 | Both | 495 | 1.98 | HRCU-A-CB (Split System: Heat Pump with Remote Outdoor Unit-Air-Source) | Yes
216676707 | Central Heat Pump | PAYNE HEATING AND COOLING | 37MURAQ24AA3 |  |  | CAA**3017AM* | PG80VTLB48090B** | 23400 |  |  | 15.2 | 8.5 | 24000 |  |  | 19400 | 81% | 1.92 | Both | 487.5 | 1.95 | HRCU-A-CB (Split System: Heat Pump with Remote Outdoor Unit-Air-Source) | Yes
216678247 | Central Heat Pump | PAYNE HEATING AND COOLING | 37MURAQ24AA3 |  |  | CAA**3617AM* | PG97VTAA48060B** | 23600 |  |  | 15.2 | 8.5 | 24000 |  |  | 19400 | 81% | 1.92 | Both | 492.5 | 1.97 | HRCU-A-CB (Split System: Heat Pump with Remote Outdoor Unit-Air-Source) | Yes
216677247 | Central Heat Pump | PAYNE HEATING AND COOLING | 37MURAQ24AA3 |  |  | CAA**3617AM* | PG96MSAA48080B** | 23800 |  |  | 15.2 | 8.5 | 24000 |  |  | 19400 | 81% | 1.92 | Both | 495 | 1.98 | HRCU-A-CB (Split System: Heat Pump with Remote Outdoor Unit-Air-Source) | Yes
216676989 | Central Heat Pump | PAYNE HEATING AND COOLING | 37MURAQ24AA3 |  |  | CSAH*3012AM* | PG80VTLB36070A** | 23800 |  |  | 15.2 | 8.5 | 24200 |  |  | 19500 | 81% | 1.92 | Both | 495 | 1.98 | HRCU-A-CB (Split System: Heat Pump with Remote Outdoor Unit-Air-Source) | Yes
216676764 | Central Heat Pump | PAYNE HEATING AND COOLING | 37MURAQ24AA3 |  |  | CSAH*3012AM* | PG80MSUA48060B** | 24200 |  |  | 15.2 | 8.5 | 24400 |  |  | 19500 | 80% | 1.92 | Both | 505 | 2.02 | HRCU-A-CB (Split System: Heat Pump with Remote Outdoor Unit-Air-Source) | Yes
216676528 | Central Heat Pump | PAYNE HEATING AND COOLING | 37MURAQ24AA3 |  |  | CSAH*3612AM* | PG80MS(A,L)A36070B** | 23800 |  |  | 15.2 | 8.5 | 23600 |  |  | 19200 | 81% | 1.94 | Both | 495 | 1.98 | HRCU-A-CB (Split System: Heat Pump with Remote Outdoor Unit-Air-Source) | Yes
216676623 | Central Heat Pump | PAYNE HEATING AND COOLING | 37MURAQ24AA3 |  |  | CSAH*3612AM* | PG80MS(A,L)A60110C** | 23800 |  |  | 15.2 | 8.5 | 23600 |  |  | 19200 | 81% | 1.94 | Both | 495 | 1.98 | HRCU-A-CB (Split System: Heat Pump with Remote Outdoor Unit-Air-Source) | Yes
216677948 | Central Heat Pump | PAYNE HEATING AND COOLING | 37MURAQ24AA3 |  |  | CAA**3717AM* | PG96VTAB36040B** | 24200 |  |  | 15.2 | 8.5 | 23600 |  |  | 19300 | 82% | 1.96 | Both | 505 | 2.02 | HRCU-A-CB (Split System: Heat Pump with Remote Outdoor Unit-Air-Source) | Yes
216676546 | Central Heat Pump | SMART COMFORT | D5CURAH24AAK |  |  | EA*5X30M17A* | *80VTL0451412B* | 23400 |  |  | 15.2 | 8.5 | 24000 |  |  | 19400 | 81% | 1.9 | Both | 487.5 | 1.95 | HRCU-A-CB (Split System: Heat Pump with Remote Outdoor Unit-Air-Source) | Yes
216676118 | Central Heat Pump | SMART COMFORT | D5CURAH24AAK |  |  | EA*5X30M17A* | *80VSL0451412B* | 23400 |  |  | 15.2 | 8.5 | 24000 |  |  | 19400 | 81% | 1.9 | Both | 487.5 | 1.95 | HRCU-A-CB (Split System: Heat Pump with Remote Outdoor Unit-Air-Source) | Yes
216678112 | Central Heat Pump | SMART COMFORT | D5CURAH24AAK |  |  | EA*5X36M17A* | *96VTN0801716B* | 23600 |  |  | 15.2 | 8.5 | 24000 |  |  | 19400 | 81% | 1.9 | Both | 492.5 | 1.97 | HRCU-A-CB (Split System: Heat Pump with Remote Outdoor Unit-Air-Source) | Yes
216677489 | Central Heat Pump | SMART COMFORT | D5CURAH24AAK |  |  | EA*5X36M17A* | *96VSN0601412B* | 23600 |  |  | 15.2 | 8.5 | 24000 |  |  | 19400 | 81% | 1.9 | Both | 492.5 | 1.97 | HRCU-A-CB (Split System: Heat Pump with Remote Outdoor Unit-Air-Source) | Yes
216677579 | Central Heat Pump | SMART COMFORT | D5CURAH24AAK |  |  | EA*5X36M17A* | *96VSN0801716B* | 23600 |  |  | 15.2 | 8.5 | 24000 |  |  | 19400 | 81% | 1.9 | Both | 492.5 | 1.97 | HRCU-A-CB (Split System: Heat Pump with Remote Outdoor Unit-Air-Source) | Yes
216678313 | Central Heat Pump | SMART COMFORT | D5CURAH24AAK |  |  | EA*5X36M17A* | *97VTN0801716A* | 23600 |  |  | 15.2 | 8.5 | 24000 |  |  | 19400 | 81% | 1.9 | Both | 492.5 | 1.97 | HRCU-A-CB (Split System: Heat Pump with Remote Outdoor Unit-Air-Source) | Yes
216677999 | Central Heat Pump | SMART COMFORT | D5CURAH24AAK |  |  | EA*5X36M17A* | *96VTN0601412B* | 23600 |  |  | 15.2 | 8.5 | 24000 |  |  | 19400 | 81% | 1.9 | Both | 492.5 | 1.97 | HRCU-A-CB (Split System: Heat Pump with Remote Outdoor Unit-Air-Source) | Yes
216675908 | Central Heat Pump | SMART COMFORT | D5CURAH24AAK |  |  | EA*5X30M17A* | *80MS(N,L)0701716A* | 23600 |  |  | 15.2 | 8.5 | 24200 |  |  | 19400 | 80% | 1.9 | Both | 492.5 | 1.97 | HRCU-A-CB (Split System: Heat Pump with Remote Outdoor Unit-Air-Source) | Yes
216676178 | Central Heat Pump | SMART COMFORT | D5CURAH24AAK |  |  | EA*5X30M14A* | *80VSL0701412B* | 23600 |  |  | 15.2 | 8.5 | 24200 |  |  | 19400 | 80% | 1.9 | Both | 492.5 | 1.97 | HRCU-A-CB (Split System: Heat Pump with Remote Outdoor Unit-Air-Source) | Yes
216676657 | Central Heat Pump | SMART COMFORT | D5CURAH24AAK |  |  | EA*5X30M17A* | *80VTL0701716B* | 23600 |  |  | 15.2 | 8.5 | 24200 |  |  | 19400 | 80% | 1.9 | Both | 492.5 | 1.97 | HRCU-A-CB (Split System: Heat Pump with Remote Outdoor Unit-Air-Source) | Yes
216677749 | Central Heat Pump | SMART COMFORT | D5CURAH24AAK |  |  | EA*5X30M17A* | *95MSU0601716A* | 23600 |  |  | 15.2 | 8.5 | 24200 |  |  | 19400 | 80% | 1.9 | Both | 492.5 | 1.97 | HRCU-A-CB (Split System: Heat Pump with Remote Outdoor Unit-Air-Source) | Yes
216675987 | Central Heat Pump | SMART COMFORT | D5CURAH24AAK |  |  | EA*5X30M17A* | *80MS(N,L)0901714A* | 23600 |  |  | 15.2 | 8.5 | 24200 |  |  | 19400 | 80% | 1.9 | Both | 492.5 | 1.97 | HRCU-A-CB (Split System: Heat Pump with Remote Outdoor Unit-Air-Source) | Yes
216676668 | Central Heat Pump | SMART COMFORT | D5CURAH24AAK |  |  | EA*5X36M17A* | *80VTL0701716B* | 23800 |  |  | 15.2 | 8.5 | 24000 |  |  | 19400 | 81% | 1.9 | Both | 495 | 1.98 | HRCU-A-CB (Split System: Heat Pump with Remote Outdoor Unit-Air-Source) | Yes
216676737 | Central Heat Pump | SMART COMFORT | D5CURAH24AAK |  |  | ESH5X30M12A* | *80MSU0401712A* | 23800 |  |  | 15.2 | 8.5 | 24200 |  |  | 19500 | 81% | 1.9 | Both | 495 | 1.98 | HRCU-A-CB (Split System: Heat Pump with Remote Outdoor Unit-Air-Source) | Yes
216677884 | Central Heat Pump | SMART COMFORT | D5CURAH24AAK |  |  | ESH5X30M12A* | *95MSU0802120A* | 24200 |  |  | 15.2 | 8.5 | 24400 |  |  | 19600 | 80% | 1.9 | Both | 505 | 2.02 | HRCU-A-CB (Split System: Heat Pump with Remote Outdoor Unit-Air-Source) | Yes
216676298 | Central Heat Pump | SMART COMFORT | D5CURAH24AAK |  |  | EA*5X30M17A* | *80VSL0901716B* | 23400 |  |  | 15.2 | 8.5 | 24000 |  |  | 19400 | 81% | 1.92 | Both | 487.5 | 1.95 | HRCU-A-CB (Split System: Heat Pump with Remote Outdoor Unit-Air-Source) | Yes
216678254 | Central Heat Pump | SMART COMFORT | D5CURAH24AAK |  |  | EA*5X36M17A* | *97VTN0601716A* | 23600 |  |  | 15.2 | 8.5 | 24000 |  |  | 19400 | 81% | 1.92 | Both | 492.5 | 1.97 | HRCU-A-CB (Split System: Heat Pump with Remote Outdoor Unit-Air-Source) | Yes
216677529 | Central Heat Pump | SMART COMFORT | D5CURAH24AAK |  |  | EA*5X36M17A* | *96VSN0601716B* | 23600 |  |  | 15.2 | 8.5 | 24000 |  |  | 19400 | 81% | 1.92 | Both | 492.5 | 1.97 | HRCU-A-CB (Split System: Heat Pump with Remote Outdoor Unit-Air-Source) | Yes
216678048 | Central Heat Pump | SMART COMFORT | D5CURAH24AAK |  |  | EA*5X36M17A* | *96VTN0601716B* | 23600 |  |  | 15.2 | 8.5 | 24000 |  |  | 19400 | 81% | 1.92 | Both | 492.5 | 1.97 | HRCU-A-CB (Split System: Heat Pump with Remote Outdoor Unit-Air-Source) | Yes
216675999 | Central Heat Pump | SMART COMFORT | D5CURAH24AAK |  |  | EA*5X36M17A* | *80MS(N,L)0901714A* | 23800 |  |  | 15.2 | 8.5 | 24000 |  |  | 19400 | 81% | 1.92 | Both | 495 | 1.98 | HRCU-A-CB (Split System: Heat Pump with Remote Outdoor Unit-Air-Source) | Yes
216676771 | Central Heat Pump | SMART COMFORT | D5CURAH24AAK |  |  | ESH5X30M12A* | *80MSU0601716A* | 24200 |  |  | 15.2 | 8.5 | 24400 |  |  | 19500 | 80% | 1.92 | Both | 505 | 2.02 | HRCU-A-CB (Split System: Heat Pump with Remote Outdoor Unit-Air-Source) | Yes
216676630 | Central Heat Pump | SMART COMFORT | D5CURAH24AAK |  |  | ESH5X36M12A* | *80MS(N,L)1102120A* | 23800 |  |  | 15.2 | 8.5 | 23600 |  |  | 19200 | 81% | 1.94 | Both | 495 | 1.98 | HRCU-A-CB (Split System: Heat Pump with Remote Outdoor Unit-Air-Source) | Yes
216677761 | Central Heat Pump | SMART COMFORT | D5CURAH24AAK |  |  | ESH5X36M12A* | *92MSN0801716A* | 24000 |  |  | 15.2 | 8.5 | 23600 |  |  | 19200 | 81% | 1.94 | Both | 500 | 2 | HRCU-A-CB (Split System: Heat Pump with Remote Outdoor Unit-Air-Source) | Yes
216677449 | Central Heat Pump | SMART COMFORT | D5CURAH24AAK |  |  | EA*5X37M17A* | *96VSN0401712B* | 24200 |  |  | 15.2 | 8.5 | 23600 |  |  | 19300 | 82% | 1.96 | Both | 505 | 2.02 | HRCU-A-CB (Split System: Heat Pump with Remote Outdoor Unit-Air-Source) | Yes
216676249 | Central Heat Pump | TEMPSTAR | D5CURAH24AAK |  |  | EA*5X30M17A* | *80VSL0701716B* | 23400 |  |  | 15.2 | 8.5 | 24000 |  |  | 19400 | 81% | 1.9 | Both | 487.5 | 1.95 | HRCU-A-CB (Split System: Heat Pump with Remote Outdoor Unit-Air-Source) | Yes
216676547 | Central Heat Pump | TEMPSTAR | D5CURAH24AAK |  |  | EA*5X30M17A* | *80VTL0451412B* | 23400 |  |  | 15.2 | 8.5 | 24000 |  |  | 19400 | 81% | 1.9 | Both | 487.5 | 1.95 | HRCU-A-CB (Split System: Heat Pump with Remote Outdoor Unit-Air-Source) | Yes
216677580 | Central Heat Pump | TEMPSTAR | D5CURAH24AAK |  |  | EA*5X36M17A* | *96VSN0801716B* | 23600 |  |  | 15.2 | 8.5 | 24000 |  |  | 19400 | 81% | 1.9 | Both | 492.5 | 1.97 | HRCU-A-CB (Split System: Heat Pump with Remote Outdoor Unit-Air-Source) | Yes
216677490 | Central Heat Pump | TEMPSTAR | D5CURAH24AAK |  |  | EA*5X36M17A* | *96VSN0601412B* | 23600 |  |  | 15.2 | 8.5 | 24000 |  |  | 19400 | 81% | 1.9 | Both | 492.5 | 1.97 | HRCU-A-CB (Split System: Heat Pump with Remote Outdoor Unit-Air-Source) | Yes
216678113 | Central Heat Pump | TEMPSTAR | D5CURAH24AAK |  |  | EA*5X36M17A* | *96VTN0801716B* | 23600 |  |  | 15.2 | 8.5 | 24000 |  |  | 19400 | 81% | 1.9 | Both | 492.5 | 1.97 | HRCU-A-CB (Split System: Heat Pump with Remote Outdoor Unit-Air-Source) | Yes
216676658 | Central Heat Pump | TEMPSTAR | D5CURAH24AAK |  |  | EA*5X30M17A* | *80VTL0701716B* | 23600 |  |  | 15.2 | 8.5 | 24200 |  |  | 19400 | 80% | 1.9 | Both | 492.5 | 1.97 | HRCU-A-CB (Split System: Heat Pump with Remote Outdoor Unit-Air-Source) | Yes
216676926 | Central Heat Pump | TEMPSTAR | D5CURAH24AAK |  |  | EA*5X30M17A* | *92MSN0601714A* | 23600 |  |  | 15.2 | 8.5 | 24200 |  |  | 19400 | 80% | 1.9 | Both | 492.5 | 1.97 | HRCU-A-CB (Split System: Heat Pump with Remote Outdoor Unit-Air-Source) | Yes
216677750 | Central Heat Pump | TEMPSTAR | D5CURAH24AAK |  |  | EA*5X30M17A* | *95MSU0601716A* | 23600 |  |  | 15.2 | 8.5 | 24200 |  |  | 19400 | 80% | 1.9 | Both | 492.5 | 1.97 | HRCU-A-CB (Split System: Heat Pump with Remote Outdoor Unit-Air-Source) | Yes
216675988 | Central Heat Pump | TEMPSTAR | D5CURAH24AAK |  |  | EA*5X30M17A* | *80MS(N,L)0901714A* | 23600 |  |  | 15.2 | 8.5 | 24200 |  |  | 19400 | 80% | 1.9 | Both | 492.5 | 1.97 | HRCU-A-CB (Split System: Heat Pump with Remote Outdoor Unit-Air-Source) | Yes
216675909 | Central Heat Pump | TEMPSTAR | D5CURAH24AAK |  |  | EA*5X30M17A* | *80MS(N,L)0701716A* | 23600 |  |  | 15.2 | 8.5 | 24200 |  |  | 19400 | 80% | 1.9 | Both | 492.5 | 1.97 | HRCU-A-CB (Split System: Heat Pump with Remote Outdoor Unit-Air-Source) | Yes
216676179 | Central Heat Pump | TEMPSTAR | D5CURAH24AAK |  |  | EA*5X30M14A* | *80VSL0701412B* | 23600 |  |  | 15.2 | 8.5 | 24200 |  |  | 19400 | 80% | 1.9 | Both | 492.5 | 1.97 | HRCU-A-CB (Split System: Heat Pump with Remote Outdoor Unit-Air-Source) | Yes
216676669 | Central Heat Pump | TEMPSTAR | D5CURAH24AAK |  |  | EA*5X36M17A* | *80VTL0701716B* | 23800 |  |  | 15.2 | 8.5 | 24000 |  |  | 19400 | 81% | 1.9 | Both | 495 | 1.98 | HRCU-A-CB (Split System: Heat Pump with Remote Outdoor Unit-Air-Source) | Yes
216676738 | Central Heat Pump | TEMPSTAR | D5CURAH24AAK |  |  | ESH5X30M12A* | *80MSU0401712A* | 23800 |  |  | 15.2 | 8.5 | 24200 |  |  | 19500 | 81% | 1.9 | Both | 495 | 1.98 | HRCU-A-CB (Split System: Heat Pump with Remote Outdoor Unit-Air-Source) | Yes
216676513 | Central Heat Pump | TEMPSTAR | D5CURAH24AAK |  |  | ESH5X30M12A* | *80MS(N,L)0701412A* | 23800 |  |  | 15.2 | 8.5 | 24200 |  |  | 19500 | 81% | 1.9 | Both | 495 | 1.98 | HRCU-A-CB (Split System: Heat Pump with Remote Outdoor Unit-Air-Source) | Yes
216677885 | Central Heat Pump | TEMPSTAR | D5CURAH24AAK |  |  | ESH5X30M12A* | *95MSU0802120A* | 24200 |  |  | 15.2 | 8.5 | 24400 |  |  | 19600 | 80% | 1.9 | Both | 505 | 2.02 | HRCU-A-CB (Split System: Heat Pump with Remote Outdoor Unit-Air-Source) | Yes
216676299 | Central Heat Pump | TEMPSTAR | D5CURAH24AAK |  |  | EA*5X30M17A* | *80VSL0901716B* | 23400 |  |  | 15.2 | 8.5 | 24000 |  |  | 19400 | 81% | 1.92 | Both | 487.5 | 1.95 | HRCU-A-CB (Split System: Heat Pump with Remote Outdoor Unit-Air-Source) | Yes
216677530 | Central Heat Pump | TEMPSTAR | D5CURAH24AAK |  |  | EA*5X36M17A* | *96VSN0601716B* | 23600 |  |  | 15.2 | 8.5 | 24000 |  |  | 19400 | 81% | 1.92 | Both | 492.5 | 1.97 | HRCU-A-CB (Split System: Heat Pump with Remote Outdoor Unit-Air-Source) | Yes
216678255 | Central Heat Pump | TEMPSTAR | D5CURAH24AAK |  |  | EA*5X36M17A* | *97VTN0601716A* | 23600 |  |  | 15.2 | 8.5 | 24000 |  |  | 19400 | 81% | 1.92 | Both | 492.5 | 1.97 | HRCU-A-CB (Split System: Heat Pump with Remote Outdoor Unit-Air-Source) | Yes
216676000 | Central Heat Pump | TEMPSTAR | D5CURAH24AAK |  |  | EA*5X36M17A* | *80MS(N,L)0901714A* | 23800 |  |  | 15.2 | 8.5 | 24000 |  |  | 19400 | 81% | 1.92 | Both | 495 | 1.98 | HRCU-A-CB (Split System: Heat Pump with Remote Outdoor Unit-Air-Source) | Yes
216677255 | Central Heat Pump | TEMPSTAR | D5CURAH24AAK |  |  | EA*5X36M17A* | *96MSN0801716A* | 23800 |  |  | 15.2 | 8.5 | 24000 |  |  | 19400 | 81% | 1.92 | Both | 495 | 1.98 | HRCU-A-CB (Split System: Heat Pump with Remote Outdoor Unit-Air-Source) | Yes
216676689 | Central Heat Pump | TEMPSTAR | D5CURAH24AAK |  |  | ESH5X30M12A* | *80VSL0701412B* | 23800 |  |  | 15.2 | 8.5 | 24200 |  |  | 19500 | 81% | 1.92 | Both | 495 | 1.98 | HRCU-A-CB (Split System: Heat Pump with Remote Outdoor Unit-Air-Source) | Yes
216676772 | Central Heat Pump | TEMPSTAR | D5CURAH24AAK |  |  | ESH5X30M12A* | *80MSU0601716A* | 24200 |  |  | 15.2 | 8.5 | 24400 |  |  | 19500 | 80% | 1.92 | Both | 505 | 2.02 | HRCU-A-CB (Split System: Heat Pump with Remote Outdoor Unit-Air-Source) | Yes
216676535 | Central Heat Pump | TEMPSTAR | D5CURAH24AAK |  |  | ESH5X36M12A* | *80MS(N,L)0701712A* | 23800 |  |  | 15.2 | 8.5 | 23600 |  |  | 19200 | 81% | 1.94 | Both | 495 | 1.98 | HRCU-A-CB (Split System: Heat Pump with Remote Outdoor Unit-Air-Source) | Yes
216677450 | Central Heat Pump | TEMPSTAR | D5CURAH24AAK |  |  | EA*5X37M17A* | *96VSN0401712B* | 24200 |  |  | 15.2 | 8.5 | 23600 |  |  | 19300 | 82% | 1.96 | Both | 505 | 2.02 | HRCU-A-CB (Split System: Heat Pump with Remote Outdoor Unit-Air-Source) | Yes
216677956 | Central Heat Pump | TEMPSTAR | D5CURAH24AAK |  |  | EA*5X37M17A* | *96VTN0401712B* | 24200 |  |  | 15.2 | 8.5 | 23600 |  |  | 19300 | 82% | 1.96 | Both | 505 | 2.02 | HRCU-A-CB (Split System: Heat Pump with Remote Outdoor Unit-Air-Source) | Yes
216676967 | Central Heat Pump | AIRQUEST | D5CURAH24AAK |  |  | EA*5X30M17A* | *92MSN0801716A* | 23400 |  |  | 15.5 | 8.5 | 24000 |  |  | 19400 | 81% | 1.9 | Both | 487.5 | 1.95 | HRCU-A-CB (Split System: Heat Pump with Remote Outdoor Unit-Air-Source) | Yes
216676425 | Central Heat Pump | AIRQUEST | D5CURAH24AAK |  |  | EA*5X30M17A* | *80MSU0601716A* | 23400 |  |  | 15.5 | 8.5 | 24000 |  |  | 19400 | 81% | 1.9 | Both | 487.5 | 1.95 | HRCU-A-CB (Split System: Heat Pump with Remote Outdoor Unit-Air-Source) | Yes
216676413 | Central Heat Pump | AIRQUEST | D5CURAH24AAK |  |  | EA*5X30M17A* | *80MSU0401712A* | 23600 |  |  | 15.5 | 8.5 | 24000 |  |  | 19400 | 81% | 1.9 | Both | 492.5 | 1.97 | HRCU-A-CB (Split System: Heat Pump with Remote Outdoor Unit-Air-Source) | Yes
216677768 | Central Heat Pump | AIRQUEST | D5CURAH24AAK |  |  | EA*5X36M17A* | *95MSU0601716A* | 23800 |  |  | 15.5 | 8.5 | 24000 |  |  | 19400 | 81% | 1.9 | Both | 495 | 1.98 | HRCU-A-CB (Split System: Heat Pump with Remote Outdoor Unit-Air-Source) | Yes
216676203 | Central Heat Pump | AIRQUEST | D5CURAH24AAK |  |  | EA*5X30M17A* | *80VSL0701412B* | 23800 |  |  | 15.5 | 8.5 | 24200 |  |  | 19400 | 80% | 1.9 | Both | 495 | 1.98 | HRCU-A-CB (Split System: Heat Pump with Remote Outdoor Unit-Air-Source) | Yes
216675835 | Central Heat Pump | AIRQUEST | D5CURAH24AAK |  |  | EA*5X30M17A* | *80MS(N,L)0701712A* | 23400 |  |  | 15.5 | 8.5 | 24000 |  |  | 19400 | 81% | 1.92 | Both | 487.5 | 1.95 | HRCU-A-CB (Split System: Heat Pump with Remote Outdoor Unit-Air-Source) | Yes
216675857 | Central Heat Pump | AIRQUEST | D5CURAH24AAK |  |  | EA*5X36M17A* | *80MS(N,L)0701712A* | 23600 |  |  | 15.5 | 8.5 | 23800 |  |  | 19300 | 81% | 1.92 | Both | 492.5 | 1.97 | HRCU-A-CB (Split System: Heat Pump with Remote Outdoor Unit-Air-Source) | Yes
216676754 | Central Heat Pump | AIRQUEST | D5CURAH24AAK |  |  | EA*5X36M17A* | *80MSU0601716A* | 23600 |  |  | 15.5 | 8.5 | 23800 |  |  | 19300 | 81% | 1.92 | Both | 492.5 | 1.97 | HRCU-A-CB (Split System: Heat Pump with Remote Outdoor Unit-Air-Source) | Yes
216676143 | Central Heat Pump | AIRQUEST | D5CURAH24AAK |  |  | EA*5X36M17A* | *80VSL0451412B* | 23600 |  |  | 15.5 | 8.5 | 24000 |  |  | 19300 | 80% | 1.92 | Both | 492.5 | 1.97 | HRCU-A-CB (Split System: Heat Pump with Remote Outdoor Unit-Air-Source) | Yes
216676303 | Central Heat Pump | AIRQUEST | D5CURAH24AAK |  |  | EA*5X36M17A* | *80VSL0901716B* | 23600 |  |  | 15.5 | 8.5 | 24000 |  |  | 19400 | 81% | 1.92 | Both | 492.5 | 1.97 | HRCU-A-CB (Split System: Heat Pump with Remote Outdoor Unit-Air-Source) | Yes
216676577 | Central Heat Pump | AIRQUEST | D5CURAH24AAK |  |  | EA*5X36M17A* | *80VTL0451412B* | 23600 |  |  | 15.5 | 8.5 | 24000 |  |  | 19300 | 80% | 1.92 | Both | 492.5 | 1.97 | HRCU-A-CB (Split System: Heat Pump with Remote Outdoor Unit-Air-Source) | Yes
216675915 | Central Heat Pump | AIRQUEST | D5CURAH24AAK |  |  | EA*5X36M17A* | *80MS(N,L)0701716A* | 23800 |  |  | 15.5 | 8.5 | 24000 |  |  | 19400 | 81% | 1.92 | Both | 495 | 1.98 | HRCU-A-CB (Split System: Heat Pump with Remote Outdoor Unit-Air-Source) | Yes
216676426 | Central Heat Pump | ARCOAIRE | D5CURAH24AAK |  |  | EA*5X30M17A* | *80MSU0601716A* | 23400 |  |  | 15.5 | 8.5 | 24000 |  |  | 19400 | 81% | 1.9 | Both | 487.5 | 1.95 | HRCU-A-CB (Split System: Heat Pump with Remote Outdoor Unit-Air-Source) | Yes
216676968 | Central Heat Pump | ARCOAIRE | D5CURAH24AAK |  |  | EA*5X30M17A* | *92MSN0801716A* | 23400 |  |  | 15.5 | 8.5 | 24000 |  |  | 19400 | 81% | 1.9 | Both | 487.5 | 1.95 | HRCU-A-CB (Split System: Heat Pump with Remote Outdoor Unit-Air-Source) | Yes
216677769 | Central Heat Pump | ARCOAIRE | D5CURAH24AAK |  |  | EA*5X36M17A* | *95MSU0601716A* | 23800 |  |  | 15.5 | 8.5 | 24000 |  |  | 19400 | 81% | 1.9 | Both | 495 | 1.98 | HRCU-A-CB (Split System: Heat Pump with Remote Outdoor Unit-Air-Source) | Yes
216676204 | Central Heat Pump | ARCOAIRE | D5CURAH24AAK |  |  | EA*5X30M17A* | *80VSL0701412B* | 23800 |  |  | 15.5 | 8.5 | 24200 |  |  | 19400 | 80% | 1.9 | Both | 495 | 1.98 | HRCU-A-CB (Split System: Heat Pump with Remote Outdoor Unit-Air-Source) | Yes
216675836 | Central Heat Pump | ARCOAIRE | D5CURAH24AAK |  |  | EA*5X30M17A* | *80MS(N,L)0701712A* | 23400 |  |  | 15.5 | 8.5 | 24000 |  |  | 19400 | 81% | 1.92 | Both | 487.5 | 1.95 | HRCU-A-CB (Split System: Heat Pump with Remote Outdoor Unit-Air-Source) | Yes
216675858 | Central Heat Pump | ARCOAIRE | D5CURAH24AAK |  |  | EA*5X36M17A* | *80MS(N,L)0701712A* | 23600 |  |  | 15.5 | 8.5 | 23800 |  |  | 19300 | 81% | 1.92 | Both | 492.5 | 1.97 | HRCU-A-CB (Split System: Heat Pump with Remote Outdoor Unit-Air-Source) | Yes
216676755 | Central Heat Pump | ARCOAIRE | D5CURAH24AAK |  |  | EA*5X36M17A* | *80MSU0601716A* | 23600 |  |  | 15.5 | 8.5 | 23800 |  |  | 19300 | 81% | 1.92 | Both | 492.5 | 1.97 | HRCU-A-CB (Split System: Heat Pump with Remote Outdoor Unit-Air-Source) | Yes
216676578 | Central Heat Pump | ARCOAIRE | D5CURAH24AAK |  |  | EA*5X36M17A* | *80VTL0451412B* | 23600 |  |  | 15.5 | 8.5 | 24000 |  |  | 19300 | 80% | 1.92 | Both | 492.5 | 1.97 | HRCU-A-CB (Split System: Heat Pump with Remote Outdoor Unit-Air-Source) | Yes
216676144 | Central Heat Pump | ARCOAIRE | D5CURAH24AAK |  |  | EA*5X36M17A* | *80VSL0451412B* | 23600 |  |  | 15.5 | 8.5 | 24000 |  |  | 19300 | 80% | 1.92 | Both | 492.5 | 1.97 | HRCU-A-CB (Split System: Heat Pump with Remote Outdoor Unit-Air-Source) | Yes
216676304 | Central Heat Pump | ARCOAIRE | D5CURAH24AAK |  |  | EA*5X36M17A* | *80VSL0901716B* | 23600 |  |  | 15.5 | 8.5 | 24000 |  |  | 19400 | 81% | 1.92 | Both | 492.5 | 1.97 | HRCU-A-CB (Split System: Heat Pump with Remote Outdoor Unit-Air-Source) | Yes
216675916 | Central Heat Pump | ARCOAIRE | D5CURAH24AAK |  |  | EA*5X36M17A* | *80MS(N,L)0701716A* | 23800 |  |  | 15.5 | 8.5 | 24000 |  |  | 19400 | 81% | 1.92 | Both | 495 | 1.98 | HRCU-A-CB (Split System: Heat Pump with Remote Outdoor Unit-Air-Source) | Yes
216676964 | Central Heat Pump | BRYANT HEATING AND COOLING SYSTEMS | 37MURAQ24AA3 |  |  | CAA**3017AM* | 912SE48080M17*** | 23400 |  |  | 15.5 | 8.5 | 24000 |  |  | 19400 | 81% | 1.9 | Both | 487.5 | 1.95 | HRCU-A-CB (Split System: Heat Pump with Remote Outdoor Unit-Air-Source) | Yes
216676422 | Central Heat Pump | BRYANT HEATING AND COOLING SYSTEMS | 37MURAQ24AA3 |  |  | CAA**3017AM* | 83*SB48060M17*** | 23400 |  |  | 15.5 | 8.5 | 24000 |  |  | 19400 | 81% | 1.9 | Both | 487.5 | 1.95 | HRCU-A-CB (Split System: Heat Pump with Remote Outdoor Unit-Air-Source) | Yes
216677765 | Central Heat Pump | BRYANT HEATING AND COOLING SYSTEMS | 37MURAQ24AA3 |  |  | CAA**3617AM* | 935SB48060M17*** | 23800 |  |  | 15.5 | 8.5 | 24000 |  |  | 19400 | 81% | 1.9 | Both | 495 | 1.98 | HRCU-A-CB (Split System: Heat Pump with Remote Outdoor Unit-Air-Source) | Yes
216676614 | Central Heat Pump | BRYANT HEATING AND COOLING SYSTEMS | 37MURAQ24AA3 |  |  | CAA**3017AM* | 82*TB36070V14*** | 23800 |  |  | 15.5 | 8.5 | 24200 |  |  | 19400 | 80% | 1.9 | Both | 495 | 1.98 | HRCU-A-CB (Split System: Heat Pump with Remote Outdoor Unit-Air-Source) | Yes
216676710 | Central Heat Pump | BRYANT HEATING AND COOLING SYSTEMS | 37MURAQ24AA3 |  |  | CAA**3617AM* | 82*TB48090V17*** | 23600 |  |  | 15.5 | 8.5 | 24000 |  |  | 19400 | 81% | 1.92 | Both | 492.5 | 1.97 | HRCU-A-CB (Split System: Heat Pump with Remote Outdoor Unit-Air-Source) | Yes
216676141 | Central Heat Pump | BRYANT HEATING AND COOLING SYSTEMS | 37MURAQ24AA3 |  |  | CAA**3617AM* | 82*SB36045V14*** | 23600 |  |  | 15.5 | 8.5 | 24000 |  |  | 19300 | 80% | 1.92 | Both | 492.5 | 1.97 | HRCU-A-CB (Split System: Heat Pump with Remote Outdoor Unit-Air-Source) | Yes
216675912 | Central Heat Pump | BRYANT HEATING AND COOLING SYSTEMS | 37MURAQ24AA3 |  |  | CAA**3617AM* | 8(0,1)*SB48070M17*** | 23800 |  |  | 15.5 | 8.5 | 24000 |  |  | 19400 | 81% | 1.92 | Both | 495 | 1.98 | HRCU-A-CB (Split System: Heat Pump with Remote Outdoor Unit-Air-Source) | Yes
216676421 | Central Heat Pump | CARRIER | 37MURAQ24AA3 |  |  | CAA**3017AM* | 58SU*B060M17**16 | 23400 |  |  | 15.5 | 8.5 | 24000 |  |  | 19400 | 81% | 1.9 | Both | 487.5 | 1.95 | HRCU-A-CB (Split System: Heat Pump with Remote Outdoor Unit-Air-Source) | Yes
216676963 | Central Heat Pump | CARRIER | 37MURAQ24AA3 |  |  | CAA**3017AM* | 59SC2E080M17**16 | 23400 |  |  | 15.5 | 8.5 | 24000 |  |  | 19400 | 81% | 1.9 | Both | 487.5 | 1.95 | HRCU-A-CB (Split System: Heat Pump with Remote Outdoor Unit-Air-Source) | Yes
216676409 | Central Heat Pump | CARRIER | 37MURAQ24AA3 |  |  | CAA**3017AM* | 58SU*B040M17**12 | 23600 |  |  | 15.5 | 8.5 | 24000 |  |  | 19400 | 81% | 1.9 | Both | 492.5 | 1.97 | HRCU-A-CB (Split System: Heat Pump with Remote Outdoor Unit-Air-Source) | Yes
216677764 | Central Heat Pump | CARRIER | 37MURAQ24AA3 |  |  | CAA**3617AM* | 59SU5B060M17**16 | 23800 |  |  | 15.5 | 8.5 | 24000 |  |  | 19400 | 81% | 1.9 | Both | 495 | 1.98 | HRCU-A-CB (Split System: Heat Pump with Remote Outdoor Unit-Air-Source) | Yes
216676613 | Central Heat Pump | CARRIER | 37MURAQ24AA3 |  |  | CAA**3017AM* | 58TP*B070V14**12 | 23800 |  |  | 15.5 | 8.5 | 24200 |  |  | 19400 | 80% | 1.9 | Both | 495 | 1.98 | HRCU-A-CB (Split System: Heat Pump with Remote Outdoor Unit-Air-Source) | Yes
216676200 | Central Heat Pump | CARRIER | 37MURAQ24AA3 |  |  | CAA**3017AM* | 58SP*B070V14**12 | 23800 |  |  | 15.5 | 8.5 | 24200 |  |  | 19400 | 80% | 1.9 | Both | 495 | 1.98 | HRCU-A-CB (Split System: Heat Pump with Remote Outdoor Unit-Air-Source) | Yes
216675831 | Central Heat Pump | CARRIER | 37MURAQ24AA3 |  |  | CAA**3017AM* | 58S(B,C)*B070M17**12 | 23400 |  |  | 15.5 | 8.5 | 24000 |  |  | 19400 | 81% | 1.92 | Both | 487.5 | 1.95 | HRCU-A-CB (Split System: Heat Pump with Remote Outdoor Unit-Air-Source) | Yes
216676750 | Central Heat Pump | CARRIER | 37MURAQ24AA3 |  |  | CAA**3617AM* | 58SU*B060M17**16 | 23600 |  |  | 15.5 | 8.5 | 23800 |  |  | 19300 | 81% | 1.92 | Both | 492.5 | 1.97 | HRCU-A-CB (Split System: Heat Pump with Remote Outdoor Unit-Air-Source) | Yes
216676140 | Central Heat Pump | CARRIER | 37MURAQ24AA3 |  |  | CAA**3617AM* | 58SP*B045V14**12 | 23600 |  |  | 15.5 | 8.5 | 24000 |  |  | 19300 | 80% | 1.92 | Both | 492.5 | 1.97 | HRCU-A-CB (Split System: Heat Pump with Remote Outdoor Unit-Air-Source) | Yes
216676300 | Central Heat Pump | CARRIER | 37MURAQ24AA3 |  |  | CAA**3617AM* | 58SP*B090V17**16 | 23600 |  |  | 15.5 | 8.5 | 24000 |  |  | 19400 | 81% | 1.92 | Both | 492.5 | 1.97 | HRCU-A-CB (Split System: Heat Pump with Remote Outdoor Unit-Air-Source) | Yes
216676573 | Central Heat Pump | CARRIER | 37MURAQ24AA3 |  |  | CAA**3617AM* | 58TP*B045V14**12 | 23600 |  |  | 15.5 | 8.5 | 24000 |  |  | 19300 | 80% | 1.92 | Both | 492.5 | 1.97 | HRCU-A-CB (Split System: Heat Pump with Remote Outdoor Unit-Air-Source) | Yes
216676427 | Central Heat Pump | COMFORTMAKER | D5CURAH24AAK |  |  | EA*5X30M17A* | *80MSU0601716A* | 23400 |  |  | 15.5 | 8.5 | 24000 |  |  | 19400 | 81% | 1.9 | Both | 487.5 | 1.95 | HRCU-A-CB (Split System: Heat Pump with Remote Outdoor Unit-Air-Source) | Yes
216676969 | Central Heat Pump | COMFORTMAKER | D5CURAH24AAK |  |  | EA*5X30M17A* | *92MSN0801716A* | 23400 |  |  | 15.5 | 8.5 | 24000 |  |  | 19400 | 81% | 1.9 | Both | 487.5 | 1.95 | HRCU-A-CB (Split System: Heat Pump with Remote Outdoor Unit-Air-Source) | Yes
216676415 | Central Heat Pump | COMFORTMAKER | D5CURAH24AAK |  |  | EA*5X30M17A* | *80MSU0401712A* | 23600 |  |  | 15.5 | 8.5 | 24000 |  |  | 19400 | 81% | 1.9 | Both | 492.5 | 1.97 | HRCU-A-CB (Split System: Heat Pump with Remote Outdoor Unit-Air-Source) | Yes
216677770 | Central Heat Pump | COMFORTMAKER | D5CURAH24AAK |  |  | EA*5X36M17A* | *95MSU0601716A* | 23800 |  |  | 15.5 | 8.5 | 24000 |  |  | 19400 | 81% | 1.9 | Both | 495 | 1.98 | HRCU-A-CB (Split System: Heat Pump with Remote Outdoor Unit-Air-Source) | Yes
216675859 | Central Heat Pump | COMFORTMAKER | D5CURAH24AAK |  |  | EA*5X36M17A* | *80MS(N,L)0701712A* | 23600 |  |  | 15.5 | 8.5 | 23800 |  |  | 19300 | 81% | 1.92 | Both | 492.5 | 1.97 | HRCU-A-CB (Split System: Heat Pump with Remote Outdoor Unit-Air-Source) | Yes
216676756 | Central Heat Pump | COMFORTMAKER | D5CURAH24AAK |  |  | EA*5X36M17A* | *80MSU0601716A* | 23600 |  |  | 15.5 | 8.5 | 23800 |  |  | 19300 | 81% | 1.92 | Both | 492.5 | 1.97 | HRCU-A-CB (Split System: Heat Pump with Remote Outdoor Unit-Air-Source) | Yes
216676145 | Central Heat Pump | COMFORTMAKER | D5CURAH24AAK |  |  | EA*5X36M17A* | *80VSL0451412B* | 23600 |  |  | 15.5 | 8.5 | 24000 |  |  | 19300 | 80% | 1.92 | Both | 492.5 | 1.97 | HRCU-A-CB (Split System: Heat Pump with Remote Outdoor Unit-Air-Source) | Yes
216676579 | Central Heat Pump | COMFORTMAKER | D5CURAH24AAK |  |  | EA*5X36M17A* | *80VTL0451412B* | 23600 |  |  | 15.5 | 8.5 | 24000 |  |  | 19300 | 80% | 1.92 | Both | 492.5 | 1.97 | HRCU-A-CB (Split System: Heat Pump with Remote Outdoor Unit-Air-Source) | Yes
216675917 | Central Heat Pump | COMFORTMAKER | D5CURAH24AAK |  |  | EA*5X36M17A* | *80MS(N,L)0701716A* | 23800 |  |  | 15.5 | 8.5 | 24000 |  |  | 19400 | 81% | 1.92 | Both | 495 | 1.98 | HRCU-A-CB (Split System: Heat Pump with Remote Outdoor Unit-Air-Source) | Yes
216676970 | Central Heat Pump | DAY & NIGHT | D5CURAH24AAK |  |  | EA*5X30M17A* | *92MSN0801716A* | 23400 |  |  | 15.5 | 8.5 | 24000 |  |  | 19400 | 81% | 1.9 | Both | 487.5 | 1.95 | HRCU-A-CB (Split System: Heat Pump with Remote Outdoor Unit-Air-Source) | Yes
216676428 | Central Heat Pump | DAY & NIGHT | D5CURAH24AAK |  |  | EA*5X30M17A* | *80MSU0601716A* | 23400 |  |  | 15.5 | 8.5 | 24000 |  |  | 19400 | 81% | 1.9 | Both | 487.5 | 1.95 | HRCU-A-CB (Split System: Heat Pump with Remote Outdoor Unit-Air-Source) | Yes
216677771 | Central Heat Pump | DAY & NIGHT | D5CURAH24AAK |  |  | EA*5X36M17A* | *95MSU0601716A* | 23800 |  |  | 15.5 | 8.5 | 24000 |  |  | 19400 | 81% | 1.9 | Both | 495 | 1.98 | HRCU-A-CB (Split System: Heat Pump with Remote Outdoor Unit-Air-Source) | Yes
216676206 | Central Heat Pump | DAY & NIGHT | D5CURAH24AAK |  |  | EA*5X30M17A* | *80VSL0701412B* | 23800 |  |  | 15.5 | 8.5 | 24200 |  |  | 19400 | 80% | 1.9 | Both | 495 | 1.98 | HRCU-A-CB (Split System: Heat Pump with Remote Outdoor Unit-Air-Source) | Yes
216676757 | Central Heat Pump | DAY & NIGHT | D5CURAH24AAK |  |  | EA*5X36M17A* | *80MSU0601716A* | 23600 |  |  | 15.5 | 8.5 | 23800 |  |  | 19300 | 81% | 1.92 | Both | 492.5 | 1.97 | HRCU-A-CB (Split System: Heat Pump with Remote Outdoor Unit-Air-Source) | Yes
216676580 | Central Heat Pump | DAY & NIGHT | D5CURAH24AAK |  |  | EA*5X36M17A* | *80VTL0451412B* | 23600 |  |  | 15.5 | 8.5 | 24000 |  |  | 19300 | 80% | 1.92 | Both | 492.5 | 1.97 | HRCU-A-CB (Split System: Heat Pump with Remote Outdoor Unit-Air-Source) | Yes
216676306 | Central Heat Pump | DAY & NIGHT | D5CURAH24AAK |  |  | EA*5X36M17A* | *80VSL0901716B* | 23600 |  |  | 15.5 | 8.5 | 24000 |  |  | 19400 | 81% | 1.92 | Both | 492.5 | 1.97 | HRCU-A-CB (Split System: Heat Pump with Remote Outdoor Unit-Air-Source) | Yes
216675918 | Central Heat Pump | DAY & NIGHT | D5CURAH24AAK |  |  | EA*5X36M17A* | *80MS(N,L)0701716A* | 23800 |  |  | 15.5 | 8.5 | 24000 |  |  | 19400 | 81% | 1.92 | Both | 495 | 1.98 | HRCU-A-CB (Split System: Heat Pump with Remote Outdoor Unit-Air-Source) | Yes
216676974 | Central Heat Pump | GRANDAIRE | WD5CURAH24AAK |  |  | W5A*30M17XA* | WFAX080B048B* | 23400 |  |  | 15.5 | 8.5 | 24000 |  |  | 19400 | 81% | 1.9 | Both | 487.5 | 1.95 | HRCU-A-CB (Split System: Heat Pump with Remote Outdoor Unit-Air-Source) | Yes
216676420 | Central Heat Pump | GRANDAIRE | WD5CURAH24AAK |  |  | W5A*30M17XA* | WFEU040B036B* | 23600 |  |  | 15.5 | 8.5 | 24000 |  |  | 19400 | 81% | 1.9 | Both | 492.5 | 1.97 | HRCU-A-CB (Split System: Heat Pump with Remote Outdoor Unit-Air-Source) | Yes
216677775 | Central Heat Pump | GRANDAIRE | WD5CURAH24AAK |  |  | W5A*36M17XA* | WFSU060B048B* | 23800 |  |  | 15.5 | 8.5 | 24000 |  |  | 19400 | 81% | 1.9 | Both | 495 | 1.98 | HRCU-A-CB (Split System: Heat Pump with Remote Outdoor Unit-Air-Source) | Yes
216676616 | Central Heat Pump | GRANDAIRE | WD5CURAH24AAK |  |  | W5A*30M17XA* | WFET070A036A* | 23800 |  |  | 15.5 | 8.5 | 24200 |  |  | 19400 | 80% | 1.9 | Both | 495 | 1.98 | HRCU-A-CB (Split System: Heat Pump with Remote Outdoor Unit-Air-Source) | Yes
216675841 | Central Heat Pump | GRANDAIRE | WD5CURAH24AAK |  |  | W5A*30M17XA* | WFE*070B036C* | 23400 |  |  | 15.5 | 8.5 | 24000 |  |  | 19400 | 81% | 1.92 | Both | 487.5 | 1.95 | HRCU-A-CB (Split System: Heat Pump with Remote Outdoor Unit-Air-Source) | Yes
216675863 | Central Heat Pump | GRANDAIRE | WD5CURAH24AAK |  |  | W5A*36M17XA* | WFE*070B036C* | 23600 |  |  | 15.5 | 8.5 | 23800 |  |  | 19300 | 81% | 1.92 | Both | 492.5 | 1.97 | HRCU-A-CB (Split System: Heat Pump with Remote Outdoor Unit-Air-Source) | Yes
216676761 | Central Heat Pump | GRANDAIRE | WD5CURAH24AAK |  |  | W5A*36M17XA* | WFEU060B048B* | 23600 |  |  | 15.5 | 8.5 | 23800 |  |  | 19300 | 81% | 1.92 | Both | 492.5 | 1.97 | HRCU-A-CB (Split System: Heat Pump with Remote Outdoor Unit-Air-Source) | Yes
216676712 | Central Heat Pump | GRANDAIRE | WD5CURAH24AAK |  |  | W5A*36M17XA* | WFET090B048A* | 23600 |  |  | 15.5 | 8.5 | 24000 |  |  | 19400 | 81% | 1.92 | Both | 492.5 | 1.97 | HRCU-A-CB (Split System: Heat Pump with Remote Outdoor Unit-Air-Source) | Yes
216675922 | Central Heat Pump | GRANDAIRE | WD5CURAH24AAK |  |  | W5A*36M17XA* | WFE*070B048C* | 23800 |  |  | 15.5 | 8.5 | 24000 |  |  | 19400 | 81% | 1.92 | Both | 495 | 1.98 | HRCU-A-CB (Split System: Heat Pump with Remote Outdoor Unit-Air-Source) | Yes
216676966 | Central Heat Pump | HEIL | D5CURAH24AAK |  |  | EA*5X30M17A* | *92MSN0801716A* | 23400 |  |  | 15.5 | 8.5 | 24000 |  |  | 19400 | 81% | 1.9 | Both | 487.5 | 1.95 | HRCU-A-CB (Split System: Heat Pump with Remote Outdoor Unit-Air-Source) | Yes
216677767 | Central Heat Pump | HEIL | D5CURAH24AAK |  |  | EA*5X36M17A* | *95MSU0601716A* | 23800 |  |  | 15.5 | 8.5 | 24000 |  |  | 19400 | 81% | 1.9 | Both | 495 | 1.98 | HRCU-A-CB (Split System: Heat Pump with Remote Outdoor Unit-Air-Source) | Yes
216676202 | Central Heat Pump | HEIL | D5CURAH24AAK |  |  | EA*5X30M17A* | *80VSL0701412B* | 23800 |  |  | 15.5 | 8.5 | 24200 |  |  | 19400 | 80% | 1.9 | Both | 495 | 1.98 | HRCU-A-CB (Split System: Heat Pump with Remote Outdoor Unit-Air-Source) | Yes
216675834 | Central Heat Pump | HEIL | D5CURAH24AAK |  |  | EA*5X30M17A* | *80MS(N,L)0701712A* | 23400 |  |  | 15.5 | 8.5 | 24000 |  |  | 19400 | 81% | 1.92 | Both | 487.5 | 1.95 | HRCU-A-CB (Split System: Heat Pump with Remote Outdoor Unit-Air-Source) | Yes
216675856 | Central Heat Pump | HEIL | D5CURAH24AAK |  |  | EA*5X36M17A* | *80MS(N,L)0701712A* | 23600 |  |  | 15.5 | 8.5 | 23800 |  |  | 19300 | 81% | 1.92 | Both | 492.5 | 1.97 | HRCU-A-CB (Split System: Heat Pump with Remote Outdoor Unit-Air-Source) | Yes
216676753 | Central Heat Pump | HEIL | D5CURAH24AAK |  |  | EA*5X36M17A* | *80MSU0601716A* | 23600 |  |  | 15.5 | 8.5 | 23800 |  |  | 19300 | 81% | 1.92 | Both | 492.5 | 1.97 | HRCU-A-CB (Split System: Heat Pump with Remote Outdoor Unit-Air-Source) | Yes
216676576 | Central Heat Pump | HEIL | D5CURAH24AAK |  |  | EA*5X36M17A* | *80VTL0451412B* | 23600 |  |  | 15.5 | 8.5 | 24000 |  |  | 19300 | 80% | 1.92 | Both | 492.5 | 1.97 | HRCU-A-CB (Split System: Heat Pump with Remote Outdoor Unit-Air-Source) | Yes
216676142 | Central Heat Pump | HEIL | D5CURAH24AAK |  |  | EA*5X36M17A* | *80VSL0451412B* | 23600 |  |  | 15.5 | 8.5 | 24000 |  |  | 19300 | 80% | 1.92 | Both | 492.5 | 1.97 | HRCU-A-CB (Split System: Heat Pump with Remote Outdoor Unit-Air-Source) | Yes
216676302 | Central Heat Pump | HEIL | D5CURAH24AAK |  |  | EA*5X36M17A* | *80VSL0901716B* | 23600 |  |  | 15.5 | 8.5 | 24000 |  |  | 19400 | 81% | 1.92 | Both | 492.5 | 1.97 | HRCU-A-CB (Split System: Heat Pump with Remote Outdoor Unit-Air-Source) | Yes
216675914 | Central Heat Pump | HEIL | D5CURAH24AAK |  |  | EA*5X36M17A* | *80MS(N,L)0701716A* | 23800 |  |  | 15.5 | 8.5 | 24000 |  |  | 19400 | 81% | 1.92 | Both | 495 | 1.98 | HRCU-A-CB (Split System: Heat Pump with Remote Outdoor Unit-Air-Source) | Yes
216676429 | Central Heat Pump | KEEPRITE | D5CURAH24AAK |  |  | EA*5X30M17A* | *80MSU0601716A* | 23400 |  |  | 15.5 | 8.5 | 24000 |  |  | 19400 | 81% | 1.9 | Both | 487.5 | 1.95 | HRCU-A-CB (Split System: Heat Pump with Remote Outdoor Unit-Air-Source) | Yes
216676971 | Central Heat Pump | KEEPRITE | D5CURAH24AAK |  |  | EA*5X30M17A* | *92MSN0801716A* | 23400 |  |  | 15.5 | 8.5 | 24000 |  |  | 19400 | 81% | 1.9 | Both | 487.5 | 1.95 | HRCU-A-CB (Split System: Heat Pump with Remote Outdoor Unit-Air-Source) | Yes
216677772 | Central Heat Pump | KEEPRITE | D5CURAH24AAK |  |  | EA*5X36M17A* | *95MSU0601716A* | 23800 |  |  | 15.5 | 8.5 | 24000 |  |  | 19400 | 81% | 1.9 | Both | 495 | 1.98 | HRCU-A-CB (Split System: Heat Pump with Remote Outdoor Unit-Air-Source) | Yes
216676207 | Central Heat Pump | KEEPRITE | D5CURAH24AAK |  |  | EA*5X30M17A* | *80VSL0701412B* | 23800 |  |  | 15.5 | 8.5 | 24200 |  |  | 19400 | 80% | 1.9 | Both | 495 | 1.98 | HRCU-A-CB (Split System: Heat Pump with Remote Outdoor Unit-Air-Source) | Yes
216675861 | Central Heat Pump | KEEPRITE | D5CURAH24AAK |  |  | EA*5X36M17A* | *80MS(N,L)0701712A* | 23600 |  |  | 15.5 | 8.5 | 23800 |  |  | 19300 | 81% | 1.92 | Both | 492.5 | 1.97 | HRCU-A-CB (Split System: Heat Pump with Remote Outdoor Unit-Air-Source) | Yes
216676758 | Central Heat Pump | KEEPRITE | D5CURAH24AAK |  |  | EA*5X36M17A* | *80MSU0601716A* | 23600 |  |  | 15.5 | 8.5 | 23800 |  |  | 19300 | 81% | 1.92 | Both | 492.5 | 1.97 | HRCU-A-CB (Split System: Heat Pump with Remote Outdoor Unit-Air-Source) | Yes
216676147 | Central Heat Pump | KEEPRITE | D5CURAH24AAK |  |  | EA*5X36M17A* | *80VSL0451412B* | 23600 |  |  | 15.5 | 8.5 | 24000 |  |  | 19300 | 80% | 1.92 | Both | 492.5 | 1.97 | HRCU-A-CB (Split System: Heat Pump with Remote Outdoor Unit-Air-Source) | Yes
216676581 | Central Heat Pump | KEEPRITE | D5CURAH24AAK |  |  | EA*5X36M17A* | *80VTL0451412B* | 23600 |  |  | 15.5 | 8.5 | 24000 |  |  | 19300 | 80% | 1.92 | Both | 492.5 | 1.97 | HRCU-A-CB (Split System: Heat Pump with Remote Outdoor Unit-Air-Source) | Yes
216676307 | Central Heat Pump | KEEPRITE | D5CURAH24AAK |  |  | EA*5X36M17A* | *80VSL0901716B* | 23600 |  |  | 15.5 | 8.5 | 24000 |  |  | 19400 | 81% | 1.92 | Both | 492.5 | 1.97 | HRCU-A-CB (Split System: Heat Pump with Remote Outdoor Unit-Air-Source) | Yes
216676965 | Central Heat Pump | PAYNE HEATING AND COOLING | 37MURAQ24AA3 |  |  | CAA**3017AM* | PG92MSAA48080B** | 23400 |  |  | 15.5 | 8.5 | 24000 |  |  | 19400 | 81% | 1.9 | Both | 487.5 | 1.95 | HRCU-A-CB (Split System: Heat Pump with Remote Outdoor Unit-Air-Source) | Yes
216677766 | Central Heat Pump | PAYNE HEATING AND COOLING | 37MURAQ24AA3 |  |  | CAA**3617AM* | PG95MSUA48060B** | 23800 |  |  | 15.5 | 8.5 | 24000 |  |  | 19400 | 81% | 1.9 | Both | 495 | 1.98 | HRCU-A-CB (Split System: Heat Pump with Remote Outdoor Unit-Air-Source) | Yes
216676615 | Central Heat Pump | PAYNE HEATING AND COOLING | 37MURAQ24AA3 |  |  | CAA**3017AM* | PG80VTLB36070A** | 23800 |  |  | 15.5 | 8.5 | 24200 |  |  | 19400 | 80% | 1.9 | Both | 495 | 1.98 | HRCU-A-CB (Split System: Heat Pump with Remote Outdoor Unit-Air-Source) | Yes
216675855 | Central Heat Pump | PAYNE HEATING AND COOLING | 37MURAQ24AA3 |  |  | CAA**3617AM* | PG80MS(A,L)A36070B** | 23600 |  |  | 15.5 | 8.5 | 23800 |  |  | 19300 | 81% | 1.92 | Both | 492.5 | 1.97 | HRCU-A-CB (Split System: Heat Pump with Remote Outdoor Unit-Air-Source) | Yes
216676711 | Central Heat Pump | PAYNE HEATING AND COOLING | 37MURAQ24AA3 |  |  | CAA**3617AM* | PG80VTLB48090B** | 23600 |  |  | 15.5 | 8.5 | 24000 |  |  | 19400 | 81% | 1.92 | Both | 492.5 | 1.97 | HRCU-A-CB (Split System: Heat Pump with Remote Outdoor Unit-Air-Source) | Yes
216676575 | Central Heat Pump | PAYNE HEATING AND COOLING | 37MURAQ24AA3 |  |  | CAA**3617AM* | PG80VTLB36045A** | 23600 |  |  | 15.5 | 8.5 | 24000 |  |  | 19300 | 80% | 1.92 | Both | 492.5 | 1.97 | HRCU-A-CB (Split System: Heat Pump with Remote Outdoor Unit-Air-Source) | Yes
216675913 | Central Heat Pump | PAYNE HEATING AND COOLING | 37MURAQ24AA3 |  |  | CAA**3617AM* | PG80MS(A,L)A48070B** | 23800 |  |  | 15.5 | 8.5 | 24000 |  |  | 19400 | 81% | 1.92 | Both | 495 | 1.98 | HRCU-A-CB (Split System: Heat Pump with Remote Outdoor Unit-Air-Source) | Yes
216676430 | Central Heat Pump | SMART COMFORT | D5CURAH24AAK |  |  | EA*5X30M17A* | *80MSU0601716A* | 23400 |  |  | 15.5 | 8.5 | 24000 |  |  | 19400 | 81% | 1.9 | Both | 487.5 | 1.95 | HRCU-A-CB (Split System: Heat Pump with Remote Outdoor Unit-Air-Source) | Yes
216676418 | Central Heat Pump | SMART COMFORT | D5CURAH24AAK |  |  | EA*5X30M17A* | *80MSU0401712A* | 23600 |  |  | 15.5 | 8.5 | 24000 |  |  | 19400 | 81% | 1.9 | Both | 492.5 | 1.97 | HRCU-A-CB (Split System: Heat Pump with Remote Outdoor Unit-Air-Source) | Yes
216677773 | Central Heat Pump | SMART COMFORT | D5CURAH24AAK |  |  | EA*5X36M17A* | *95MSU0601716A* | 23800 |  |  | 15.5 | 8.5 | 24000 |  |  | 19400 | 81% | 1.9 | Both | 495 | 1.98 | HRCU-A-CB (Split System: Heat Pump with Remote Outdoor Unit-Air-Source) | Yes
216676759 | Central Heat Pump | SMART COMFORT | D5CURAH24AAK |  |  | EA*5X36M17A* | *80MSU0601716A* | 23600 |  |  | 15.5 | 8.5 | 23800 |  |  | 19300 | 81% | 1.92 | Both | 492.5 | 1.97 | HRCU-A-CB (Split System: Heat Pump with Remote Outdoor Unit-Air-Source) | Yes
216676308 | Central Heat Pump | SMART COMFORT | D5CURAH24AAK |  |  | EA*5X36M17A* | *80VSL0901716B* | 23600 |  |  | 15.5 | 8.5 | 24000 |  |  | 19400 | 81% | 1.92 | Both | 492.5 | 1.97 | HRCU-A-CB (Split System: Heat Pump with Remote Outdoor Unit-Air-Source) | Yes
216676582 | Central Heat Pump | SMART COMFORT | D5CURAH24AAK |  |  | EA*5X36M17A* | *80VTL0451412B* | 23600 |  |  | 15.5 | 8.5 | 24000 |  |  | 19300 | 80% | 1.92 | Both | 492.5 | 1.97 | HRCU-A-CB (Split System: Heat Pump with Remote Outdoor Unit-Air-Source) | Yes
216675920 | Central Heat Pump | SMART COMFORT | D5CURAH24AAK |  |  | EA*5X36M17A* | *80MS(N,L)0701716A* | 23800 |  |  | 15.5 | 8.5 | 24000 |  |  | 19400 | 81% | 1.92 | Both | 495 | 1.98 | HRCU-A-CB (Split System: Heat Pump with Remote Outdoor Unit-Air-Source) | Yes
216676973 | Central Heat Pump | TEMPSTAR | D5CURAH24AAK |  |  | EA*5X30M17A* | *92MSN0801716A* | 23400 |  |  | 15.5 | 8.5 | 24000 |  |  | 19400 | 81% | 1.9 | Both | 487.5 | 1.95 | HRCU-A-CB (Split System: Heat Pump with Remote Outdoor Unit-Air-Source) | Yes
216677774 | Central Heat Pump | TEMPSTAR | D5CURAH24AAK |  |  | EA*5X36M17A* | *95MSU0601716A* | 23800 |  |  | 15.5 | 8.5 | 24000 |  |  | 19400 | 81% | 1.9 | Both | 495 | 1.98 | HRCU-A-CB (Split System: Heat Pump with Remote Outdoor Unit-Air-Source) | Yes
216676209 | Central Heat Pump | TEMPSTAR | D5CURAH24AAK |  |  | EA*5X30M17A* | *80VSL0701412B* | 23800 |  |  | 15.5 | 8.5 | 24200 |  |  | 19400 | 80% | 1.9 | Both | 495 | 1.98 | HRCU-A-CB (Split System: Heat Pump with Remote Outdoor Unit-Air-Source) | Yes
216675840 | Central Heat Pump | TEMPSTAR | D5CURAH24AAK |  |  | EA*5X30M17A* | *80MS(N,L)0701712A* | 23400 |  |  | 15.5 | 8.5 | 24000 |  |  | 19400 | 81% | 1.92 | Both | 487.5 | 1.95 | HRCU-A-CB (Split System: Heat Pump with Remote Outdoor Unit-Air-Source) | Yes
216676760 | Central Heat Pump | TEMPSTAR | D5CURAH24AAK |  |  | EA*5X36M17A* | *80MSU0601716A* | 23600 |  |  | 15.5 | 8.5 | 23800 |  |  | 19300 | 81% | 1.92 | Both | 492.5 | 1.97 | HRCU-A-CB (Split System: Heat Pump with Remote Outdoor Unit-Air-Source) | Yes
216676149 | Central Heat Pump | TEMPSTAR | D5CURAH24AAK |  |  | EA*5X36M17A* | *80VSL0451412B* | 23600 |  |  | 15.5 | 8.5 | 24000 |  |  | 19300 | 80% | 1.92 | Both | 492.5 | 1.97 | HRCU-A-CB (Split System: Heat Pump with Remote Outdoor Unit-Air-Source) | Yes
216676583 | Central Heat Pump | TEMPSTAR | D5CURAH24AAK |  |  | EA*5X36M17A* | *80VTL0451412B* | 23600 |  |  | 15.5 | 8.5 | 24000 |  |  | 19300 | 80% | 1.92 | Both | 492.5 | 1.97 | HRCU-A-CB (Split System: Heat Pump with Remote Outdoor Unit-Air-Source) | Yes
216676309 | Central Heat Pump | TEMPSTAR | D5CURAH24AAK |  |  | EA*5X36M17A* | *80VSL0901716B* | 23600 |  |  | 15.5 | 8.5 | 24000 |  |  | 19400 | 81% | 1.92 | Both | 492.5 | 1.97 | HRCU-A-CB (Split System: Heat Pump with Remote Outdoor Unit-Air-Source) | Yes
216676401 | Central Heat Pump | AIRQUEST | D5CURAH24AAK |  |  | EA*5X24M17A* | *80MSU0401712A* | 23400 |  |  | 15.2 | 9 | 24600 |  |  | 19600 | 80% | 2 | Both | 487.5 | 1.95 | HRCU-A-CB (Split System: Heat Pump with Remote Outdoor Unit-Air-Source) | Yes
216675846 | Central Heat Pump | AIRQUEST | D5CURAH24AAK |  |  | EA*5X24M17A* | *80MS(N,L)0701712A* | 23600 |  |  | 15.2 | 9 | 24800 |  |  | 19600 | 79% | 2 | Both | 492.5 | 1.97 | HRCU-A-CB (Split System: Heat Pump with Remote Outdoor Unit-Air-Source) | Yes
216676402 | Central Heat Pump | ARCOAIRE | D5CURAH24AAK |  |  | EA*5X24M17A* | *80MSU0401712A* | 23400 |  |  | 15.2 | 9 | 24600 |  |  | 19600 | 80% | 2 | Both | 487.5 | 1.95 | HRCU-A-CB (Split System: Heat Pump with Remote Outdoor Unit-Air-Source) | Yes
216675847 | Central Heat Pump | ARCOAIRE | D5CURAH24AAK |  |  | EA*5X24M17A* | *80MS(N,L)0701712A* | 23600 |  |  | 15.2 | 9 | 24800 |  |  | 19600 | 79% | 2 | Both | 492.5 | 1.97 | HRCU-A-CB (Split System: Heat Pump with Remote Outdoor Unit-Air-Source) | Yes
216676398 | Central Heat Pump | BRYANT HEATING AND COOLING SYSTEMS | 37MURAQ24AA3 |  |  | CAA**2417AM* | 83*SB36040M17*** | 23400 |  |  | 15.2 | 9 | 24600 |  |  | 19600 | 80% | 2 | Both | 487.5 | 1.95 | HRCU-A-CB (Split System: Heat Pump with Remote Outdoor Unit-Air-Source) | Yes
216675843 | Central Heat Pump | BRYANT HEATING AND COOLING SYSTEMS | 37MURAQ24AA3 |  |  | CAA**2417AM* | 8(0,1)*SB36070M17*** | 23600 |  |  | 15.2 | 9 | 24800 |  |  | 19600 | 79% | 2 | Both | 492.5 | 1.97 | HRCU-A-CB (Split System: Heat Pump with Remote Outdoor Unit-Air-Source) | Yes
216676397 | Central Heat Pump | CARRIER | 37MURAQ24AA3 |  |  | CAA**2417AM* | 58SU*B040M17**12 | 23400 |  |  | 15.2 | 9 | 24600 |  |  | 19600 | 80% | 2 | Both | 487.5 | 1.95 | HRCU-A-CB (Split System: Heat Pump with Remote Outdoor Unit-Air-Source) | Yes
216675842 | Central Heat Pump | CARRIER | 37MURAQ24AA3 |  |  | CAA**2417AM* | 58S(B,C)*B070M17**12 | 23600 |  |  | 15.2 | 9 | 24800 |  |  | 19600 | 79% | 2 | Both | 492.5 | 1.97 | HRCU-A-CB (Split System: Heat Pump with Remote Outdoor Unit-Air-Source) | Yes
216675848 | Central Heat Pump | COMFORTMAKER | D5CURAH24AAK |  |  | EA*5X24M17A* | *80MS(N,L)0701712A* | 23600 |  |  | 15.2 | 9 | 24800 |  |  | 19600 | 79% | 2 | Both | 492.5 | 1.97 | HRCU-A-CB (Split System: Heat Pump with Remote Outdoor Unit-Air-Source) | Yes
216676404 | Central Heat Pump | DAY & NIGHT | D5CURAH24AAK |  |  | EA*5X24M17A* | *80MSU0401712A* | 23400 |  |  | 15.2 | 9 | 24600 |  |  | 19600 | 80% | 2 | Both | 487.5 | 1.95 | HRCU-A-CB (Split System: Heat Pump with Remote Outdoor Unit-Air-Source) | Yes
216675849 | Central Heat Pump | DAY & NIGHT | D5CURAH24AAK |  |  | EA*5X24M17A* | *80MS(N,L)0701712A* | 23600 |  |  | 15.2 | 9 | 24800 |  |  | 19600 | 79% | 2 | Both | 492.5 | 1.97 | HRCU-A-CB (Split System: Heat Pump with Remote Outdoor Unit-Air-Source) | Yes
216676408 | Central Heat Pump | GRANDAIRE | WD5CURAH24AAK |  |  | W5A*24M17XA* | WFEU040B036B* | 23400 |  |  | 15.2 | 9 | 24600 |  |  | 19600 | 80% | 2 | Both | 487.5 | 1.95 | HRCU-A-CB (Split System: Heat Pump with Remote Outdoor Unit-Air-Source) | Yes
216675852 | Central Heat Pump | GRANDAIRE | WD5CURAH24AAK |  |  | W5A*24M17XA* | WFE*070B036C* | 23600 |  |  | 15.2 | 9 | 24800 |  |  | 19600 | 79% | 2 | Both | 492.5 | 1.97 | HRCU-A-CB (Split System: Heat Pump with Remote Outdoor Unit-Air-Source) | Yes
216676405 | Central Heat Pump | KEEPRITE | D5CURAH24AAK |  |  | EA*5X24M17A* | *80MSU0401712A* | 23400 |  |  | 15.2 | 9 | 24600 |  |  | 19600 | 80% | 2 | Both | 487.5 | 1.95 | HRCU-A-CB (Split System: Heat Pump with Remote Outdoor Unit-Air-Source) | Yes
216676399 | Central Heat Pump | PAYNE HEATING AND COOLING | 37MURAQ24AA3 |  |  | CAA**2417AM* | PG80MSUA36040B** | 23400 |  |  | 15.2 | 9 | 24600 |  |  | 19600 | 80% | 2 | Both | 487.5 | 1.95 | HRCU-A-CB (Split System: Heat Pump with Remote Outdoor Unit-Air-Source) | Yes
216676406 | Central Heat Pump | SMART COMFORT | D5CURAH24AAK |  |  | EA*5X24M17A* | *80MSU0401712A* | 23400 |  |  | 15.2 | 9 | 24600 |  |  | 19600 | 80% | 2 | Both | 487.5 | 1.95 | HRCU-A-CB (Split System: Heat Pump with Remote Outdoor Unit-Air-Source) | Yes
216676407 | Central Heat Pump | TEMPSTAR | D5CURAH24AAK |  |  | EA*5X24M17A* | *80MSU0401712A* | 23400 |  |  | 15.2 | 9 | 24600 |  |  | 19600 | 80% | 2 | Both | 487.5 | 1.95 | HRCU-A-CB (Split System: Heat Pump with Remote Outdoor Unit-Air-Source) | Yes
216675851 | Central Heat Pump | TEMPSTAR | D5CURAH24AAK |  |  | EA*5X24M17A* | *80MS(N,L)0701712A* | 23600 |  |  | 15.2 | 9 | 24800 |  |  | 19600 | 79% | 2 | Both | 492.5 | 1.97 | HRCU-A-CB (Split System: Heat Pump with Remote Outdoor Unit-Air-Source) | Yes
216676183 | Central Heat Pump | AIRQUEST | D5CURAH24AAK |  |  | EA*5X24M17A* | *80VSL0701412B* | 23400 |  |  | 15.5 | 9 | 24800 |  |  | 19600 | 79% | 1.98 | Both | 487.5 | 1.95 | HRCU-A-CB (Split System: Heat Pump with Remote Outdoor Unit-Air-Source) | Yes
216676184 | Central Heat Pump | ARCOAIRE | D5CURAH24AAK |  |  | EA*5X24M17A* | *80VSL0701412B* | 23400 |  |  | 15.5 | 9 | 24800 |  |  | 19600 | 79% | 1.98 | Both | 487.5 | 1.95 | HRCU-A-CB (Split System: Heat Pump with Remote Outdoor Unit-Air-Source) | Yes
216676606 | Central Heat Pump | BRYANT HEATING AND COOLING SYSTEMS | 37MURAQ24AA3 |  |  | CAA**2417AM* | 82*TB36070V14*** | 23400 |  |  | 15.5 | 9 | 24800 |  |  | 19600 | 79% | 1.98 | Both | 487.5 | 1.95 | HRCU-A-CB (Split System: Heat Pump with Remote Outdoor Unit-Air-Source) | Yes
216676605 | Central Heat Pump | CARRIER | 37MURAQ24AA3 |  |  | CAA**2417AM* | 58TP*B070V14**12 | 23400 |  |  | 15.5 | 9 | 24800 |  |  | 19600 | 79% | 1.98 | Both | 487.5 | 1.95 | HRCU-A-CB (Split System: Heat Pump with Remote Outdoor Unit-Air-Source) | Yes
216676180 | Central Heat Pump | CARRIER | 37MURAQ24AA3 |  |  | CAA**2417AM* | 58SP*B070V14**12 | 23400 |  |  | 15.5 | 9 | 24800 |  |  | 19600 | 79% | 1.98 | Both | 487.5 | 1.95 | HRCU-A-CB (Split System: Heat Pump with Remote Outdoor Unit-Air-Source) | Yes
216676186 | Central Heat Pump | DAY & NIGHT | D5CURAH24AAK |  |  | EA*5X24M17A* | *80VSL0701412B* | 23400 |  |  | 15.5 | 9 | 24800 |  |  | 19600 | 79% | 1.98 | Both | 487.5 | 1.95 | HRCU-A-CB (Split System: Heat Pump with Remote Outdoor Unit-Air-Source) | Yes
216676608 | Central Heat Pump | GRANDAIRE | WD5CURAH24AAK |  |  | W5A*24M17XA* | WFET070A036A* | 23400 |  |  | 15.5 | 9 | 24800 |  |  | 19600 | 79% | 1.98 | Both | 487.5 | 1.95 | HRCU-A-CB (Split System: Heat Pump with Remote Outdoor Unit-Air-Source) | Yes
216676182 | Central Heat Pump | HEIL | D5CURAH24AAK |  |  | EA*5X24M17A* | *80VSL0701412B* | 23400 |  |  | 15.5 | 9 | 24800 |  |  | 19600 | 79% | 1.98 | Both | 487.5 | 1.95 | HRCU-A-CB (Split System: Heat Pump with Remote Outdoor Unit-Air-Source) | Yes
216676607 | Central Heat Pump | PAYNE HEATING AND COOLING | 37MURAQ24AA3 |  |  | CAA**2417AM* | PG80VTLB36070A** | 23400 |  |  | 15.5 | 9 | 24800 |  |  | 19600 | 79% | 1.98 | Both | 487.5 | 1.95 | HRCU-A-CB (Split System: Heat Pump with Remote Outdoor Unit-Air-Source) | Yes
216676189 | Central Heat Pump | TEMPSTAR | D5CURAH24AAK |  |  | EA*5X24M17A* | *80VSL0701412B* | 23400 |  |  | 15.5 | 9 | 24800 |  |  | 19600 | 79% | 1.98 | Both | 487.5 | 1.95 | HRCU-A-CB (Split System: Heat Pump with Remote Outdoor Unit-Air-Source) | Yes
216676483 | Central Heat Pump | AIRQUEST | D5CURAH24AAK |  |  | ESH5X30M12A* | *80MSU0802120A* | 24400 |  |  | 15.2 | 8.5 | 24400 |  |  | 19500 | 80% | 1.9 | Both | 507.5 | 2.03 | HRCU-A-CB (Split System: Heat Pump with Remote Outdoor Unit-Air-Source) | Yes
216676878 | Central Heat Pump | AIRQUEST | D5CURAH24AAK |  |  | EA*5X36M17A* | *92MSN0601412A* | 24000 |  |  | 15.2 | 8.5 | 24000 |  |  | 19400 | 81% | 1.92 | Both | 500 | 2 | HRCU-A-CB (Split System: Heat Pump with Remote Outdoor Unit-Air-Source) | Yes
216676223 | Central Heat Pump | AIRQUEST | D5CURAH24AAK |  |  | ESH5X36M12A* | *80VSL0701412B* | 24200 |  |  | 15.2 | 8.5 | 23800 |  |  | 19300 | 81% | 1.92 | Both | 505 | 2.02 | HRCU-A-CB (Split System: Heat Pump with Remote Outdoor Unit-Air-Source) | Yes
216677824 | Central Heat Pump | AIRQUEST | D5CURAH24AAK |  |  | ESH5X36M12A* | *95MSU1002120A* | 24200 |  |  | 15.2 | 8.5 | 23800 |  |  | 19300 | 81% | 1.92 | Both | 505 | 2.02 | HRCU-A-CB (Split System: Heat Pump with Remote Outdoor Unit-Air-Source) | Yes
216676052 | Central Heat Pump | AIRQUEST | D5CURAH24AAK |  |  | ESH5X36M12A* | *80MS(N,L)0902116A* | 24200 |  |  | 15.2 | 8.5 | 23800 |  |  | 19300 | 81% | 1.92 | Both | 505 | 2.02 | HRCU-A-CB (Split System: Heat Pump with Remote Outdoor Unit-Air-Source) | Yes
216677644 | Central Heat Pump | AIRQUEST | D5CURAH24AAK |  |  | ESH5X36M12A* | *96VSN1002120B* | 24600 |  |  | 15.2 | 8.5 | 23800 |  |  | 19400 | 82% | 1.92 | Both | 512.5 | 2.05 | HRCU-A-CB (Split System: Heat Pump with Remote Outdoor Unit-Air-Source) | Yes
216675811 | Central Heat Pump | AIRQUEST | D5CURAH24AAK |  |  | ESH5X36M12A* | *80MS(N,L)0701412A* | 24000 |  |  | 15.2 | 8.5 | 23600 |  |  | 19200 | 81% | 1.94 | Both | 500 | 2 | HRCU-A-CB (Split System: Heat Pump with Remote Outdoor Unit-Air-Source) | Yes
216676346 | Central Heat Pump | AIRQUEST | D5CURAH24AAK |  |  | ESH5X36M12A* | *80MSU0401712A* | 24200 |  |  | 15.2 | 8.5 | 23600 |  |  | 19300 | 82% | 1.94 | Both | 505 | 2.02 | HRCU-A-CB (Split System: Heat Pump with Remote Outdoor Unit-Air-Source) | Yes
216677017 | Central Heat Pump | AIRQUEST | D5CURAH24AAK |  |  | ESH5X36M12A* | *92MSN1002120A* | 24200 |  |  | 15.2 | 8.5 | 23600 |  |  | 19300 | 82% | 1.94 | Both | 505 | 2.02 | HRCU-A-CB (Split System: Heat Pump with Remote Outdoor Unit-Air-Source) | Yes
216676888 | Central Heat Pump | AIRQUEST | D5CURAH24AAK |  |  | EA*5X37M17A* | *92MSN0601412A* | 24400 |  |  | 15.2 | 8.5 | 23600 |  |  | 19200 | 81% | 1.96 | Both | 507.5 | 2.03 | HRCU-A-CB (Split System: Heat Pump with Remote Outdoor Unit-Air-Source) | Yes
216676323 | Central Heat Pump | AIRQUEST | D5CURAH24AAK |  |  | EA*5X37M21A* | *80VSL0902120B* | 25000 |  |  | 15.2 | 8.5 | 23200 |  |  | 19100 | 82% | 1.96 | Both | 520 | 2.08 | HRCU-A-CB (Split System: Heat Pump with Remote Outdoor Unit-Air-Source) | Yes
216676721 | Central Heat Pump | AIRQUEST | D5CURAH24AAK |  |  | EA*5X37M21A* | *80VTL0902120B* | 25000 |  |  | 15.2 | 8.5 | 23200 |  |  | 19100 | 82% | 1.96 | Both | 520 | 2.08 | HRCU-A-CB (Split System: Heat Pump with Remote Outdoor Unit-Air-Source) | Yes
216676879 | Central Heat Pump | ARCOAIRE | D5CURAH24AAK |  |  | EA*5X36M17A* | *92MSN0601412A* | 24000 |  |  | 15.2 | 8.5 | 24000 |  |  | 19400 | 81% | 1.92 | Both | 500 | 2 | HRCU-A-CB (Split System: Heat Pump with Remote Outdoor Unit-Air-Source) | Yes
216676224 | Central Heat Pump | ARCOAIRE | D5CURAH24AAK |  |  | ESH5X36M12A* | *80VSL0701412B* | 24200 |  |  | 15.2 | 8.5 | 23800 |  |  | 19300 | 81% | 1.92 | Both | 505 | 2.02 | HRCU-A-CB (Split System: Heat Pump with Remote Outdoor Unit-Air-Source) | Yes
216676053 | Central Heat Pump | ARCOAIRE | D5CURAH24AAK |  |  | ESH5X36M12A* | *80MS(N,L)0902116A* | 24200 |  |  | 15.2 | 8.5 | 23800 |  |  | 19300 | 81% | 1.92 | Both | 505 | 2.02 | HRCU-A-CB (Split System: Heat Pump with Remote Outdoor Unit-Air-Source) | Yes
216676996 | Central Heat Pump | ARCOAIRE | D5CURAH24AAK |  |  | ESH5X36M12A* | *92MSN0802120A* | 24600 |  |  | 15.2 | 8.5 | 23800 |  |  | 19300 | 81% | 1.92 | Both | 512.5 | 2.05 | HRCU-A-CB (Split System: Heat Pump with Remote Outdoor Unit-Air-Source) | Yes
216675812 | Central Heat Pump | ARCOAIRE | D5CURAH24AAK |  |  | ESH5X36M12A* | *80MS(N,L)0701412A* | 24000 |  |  | 15.2 | 8.5 | 23600 |  |  | 19200 | 81% | 1.94 | Both | 500 | 2 | HRCU-A-CB (Split System: Heat Pump with Remote Outdoor Unit-Air-Source) | Yes
216676347 | Central Heat Pump | ARCOAIRE | D5CURAH24AAK |  |  | ESH5X36M12A* | *80MSU0401712A* | 24200 |  |  | 15.2 | 8.5 | 23600 |  |  | 19300 | 82% | 1.94 | Both | 505 | 2.02 | HRCU-A-CB (Split System: Heat Pump with Remote Outdoor Unit-Air-Source) | Yes
216677018 | Central Heat Pump | ARCOAIRE | D5CURAH24AAK |  |  | ESH5X36M12A* | *92MSN1002120A* | 24200 |  |  | 15.2 | 8.5 | 23600 |  |  | 19300 | 82% | 1.94 | Both | 505 | 2.02 | HRCU-A-CB (Split System: Heat Pump with Remote Outdoor Unit-Air-Source) | Yes
216676324 | Central Heat Pump | ARCOAIRE | D5CURAH24AAK |  |  | EA*5X37M21A* | *80VSL0902120B* | 25000 |  |  | 15.2 | 8.5 | 23200 |  |  | 19100 | 82% | 1.96 | Both | 520 | 2.08 | HRCU-A-CB (Split System: Heat Pump with Remote Outdoor Unit-Air-Source) | Yes
216676722 | Central Heat Pump | ARCOAIRE | D5CURAH24AAK |  |  | EA*5X37M21A* | *80VTL0902120B* | 25000 |  |  | 15.2 | 8.5 | 23200 |  |  | 19100 | 82% | 1.96 | Both | 520 | 2.08 | HRCU-A-CB (Split System: Heat Pump with Remote Outdoor Unit-Air-Source) | Yes
216676221 | Central Heat Pump | BRYANT HEATING AND COOLING SYSTEMS | 37MURAQ24AA3 |  |  | CSAH*3612AM* | 82*SB36070V14*** | 24200 |  |  | 15.2 | 8.5 | 23800 |  |  | 19300 | 81% | 1.92 | Both | 505 | 2.02 | HRCU-A-CB (Split System: Heat Pump with Remote Outdoor Unit-Air-Source) | Yes
216676634 | Central Heat Pump | BRYANT HEATING AND COOLING SYSTEMS | 37MURAQ24AA3 |  |  | CSAH*3612AM* | 82*TB36070V14*** | 24200 |  |  | 15.2 | 8.5 | 23800 |  |  | 19300 | 81% | 1.92 | Both | 505 | 2.02 | HRCU-A-CB (Split System: Heat Pump with Remote Outdoor Unit-Air-Source) | Yes
216675808 | Central Heat Pump | BRYANT HEATING AND COOLING SYSTEMS | 37MURAQ24AA3 |  |  | CSAH*3612AM* | 8(0,1)*SB36070M14*** | 24000 |  |  | 15.2 | 8.5 | 23600 |  |  | 19200 | 81% | 1.94 | Both | 500 | 2 | HRCU-A-CB (Split System: Heat Pump with Remote Outdoor Unit-Air-Source) | Yes
216677014 | Central Heat Pump | BRYANT HEATING AND COOLING SYSTEMS | 37MURAQ24AA3 |  |  | CSAH*3612AM* | 912SE60100M21*** | 24200 |  |  | 15.2 | 8.5 | 23600 |  |  | 19300 | 82% | 1.94 | Both | 505 | 2.02 | HRCU-A-CB (Split System: Heat Pump with Remote Outdoor Unit-Air-Source) | Yes
216676343 | Central Heat Pump | BRYANT HEATING AND COOLING SYSTEMS | 37MURAQ24AA3 |  |  | CSAH*3612AM* | 83*SB36040M17*** | 24200 |  |  | 15.2 | 8.5 | 23600 |  |  | 19300 | 82% | 1.94 | Both | 505 | 2.02 | HRCU-A-CB (Split System: Heat Pump with Remote Outdoor Unit-Air-Source) | Yes
216676090 | Central Heat Pump | BRYANT HEATING AND COOLING SYSTEMS | 37MURAQ24AA3 |  |  | CSAH*3612AM* | 8(0,1)*SB60110M24*** | 24400 |  |  | 15.2 | 8.5 | 23800 |  |  | 19300 | 81% | 1.94 | Both | 507.5 | 2.03 | HRCU-A-CB (Split System: Heat Pump with Remote Outdoor Unit-Air-Source) | Yes
216676885 | Central Heat Pump | BRYANT HEATING AND COOLING SYSTEMS | 37MURAQ24AA3 |  |  | CAA**3717AM* | 912SE36060M14*** | 24400 |  |  | 15.2 | 8.5 | 23600 |  |  | 19200 | 81% | 1.96 | Both | 507.5 | 2.03 | HRCU-A-CB (Split System: Heat Pump with Remote Outdoor Unit-Air-Source) | Yes
216676321 | Central Heat Pump | BRYANT HEATING AND COOLING SYSTEMS | 37MURAQ24AA3 |  |  | CAA**3721AM* | 82*SB60090V21*** | 25000 |  |  | 15.2 | 8.5 | 23200 |  |  | 19100 | 82% | 1.96 | Both | 520 | 2.08 | HRCU-A-CB (Split System: Heat Pump with Remote Outdoor Unit-Air-Source) | Yes
216676718 | Central Heat Pump | BRYANT HEATING AND COOLING SYSTEMS | 37MURAQ24AA3 |  |  | CAA**3721AM* | 82*TB60090V21*** | 25000 |  |  | 15.2 | 8.5 | 23200 |  |  | 19100 | 82% | 1.96 | Both | 520 | 2.08 | HRCU-A-CB (Split System: Heat Pump with Remote Outdoor Unit-Air-Source) | Yes
216676479 | Central Heat Pump | CARRIER | 37MURAQ24AA3 |  |  | CSAH*3012AM* | 58SU*B080M21**20 | 24400 |  |  | 15.2 | 8.5 | 24400 |  |  | 19500 | 80% | 1.9 | Both | 507.5 | 2.03 | HRCU-A-CB (Split System: Heat Pump with Remote Outdoor Unit-Air-Source) | Yes
216676874 | Central Heat Pump | CARRIER | 37MURAQ24AA3 |  |  | CAA**3617AM* | 59SC2E060M14**12 | 24000 |  |  | 15.2 | 8.5 | 24000 |  |  | 19400 | 81% | 1.92 | Both | 500 | 2 | HRCU-A-CB (Split System: Heat Pump with Remote Outdoor Unit-Air-Source) | Yes
216676633 | Central Heat Pump | CARRIER | 37MURAQ24AA3 |  |  | CSAH*3612AM* | 58TP*B070V14**12 | 24200 |  |  | 15.2 | 8.5 | 23800 |  |  | 19300 | 81% | 1.92 | Both | 505 | 2.02 | HRCU-A-CB (Split System: Heat Pump with Remote Outdoor Unit-Air-Source) | Yes
216677820 | Central Heat Pump | CARRIER | 37MURAQ24AA3 |  |  | CSAH*3612AM* | 59SU5B100M21**20 | 24200 |  |  | 15.2 | 8.5 | 23800 |  |  | 19300 | 81% | 1.92 | Both | 505 | 2.02 | HRCU-A-CB (Split System: Heat Pump with Remote Outdoor Unit-Air-Source) | Yes
216676991 | Central Heat Pump | CARRIER | 37MURAQ24AA3 |  |  | CSAH*3612AM* | 59SC2E080M21**20 | 24600 |  |  | 15.2 | 8.5 | 23800 |  |  | 19300 | 81% | 1.92 | Both | 512.5 | 2.05 | HRCU-A-CB (Split System: Heat Pump with Remote Outdoor Unit-Air-Source) | Yes
216677641 | Central Heat Pump | CARRIER | 37MURAQ24AA3 |  |  | CSAH*3612AM* | 59SP6B100V21**20 | 24600 |  |  | 15.2 | 8.5 | 23800 |  |  | 19400 | 82% | 1.92 | Both | 512.5 | 2.05 | HRCU-A-CB (Split System: Heat Pump with Remote Outdoor Unit-Air-Source) | Yes
216675807 | Central Heat Pump | CARRIER | 37MURAQ24AA3 |  |  | CSAH*3612AM* | 58S(B,C)*B070M14**12 | 24000 |  |  | 15.2 | 8.5 | 23600 |  |  | 19200 | 81% | 1.94 | Both | 500 | 2 | HRCU-A-CB (Split System: Heat Pump with Remote Outdoor Unit-Air-Source) | Yes
216676342 | Central Heat Pump | CARRIER | 37MURAQ24AA3 |  |  | CSAH*3612AM* | 58SU*B040M17**12 | 24200 |  |  | 15.2 | 8.5 | 23600 |  |  | 19300 | 82% | 1.94 | Both | 505 | 2.02 | HRCU-A-CB (Split System: Heat Pump with Remote Outdoor Unit-Air-Source) | Yes
216676089 | Central Heat Pump | CARRIER | 37MURAQ24AA3 |  |  | CSAH*3612AM* | 58S(B,C)*B110M24**20 | 24400 |  |  | 15.2 | 8.5 | 23800 |  |  | 19300 | 81% | 1.94 | Both | 507.5 | 2.03 | HRCU-A-CB (Split System: Heat Pump with Remote Outdoor Unit-Air-Source) | Yes
216676884 | Central Heat Pump | CARRIER | 37MURAQ24AA3 |  |  | CAA**3717AM* | 59SC2E060M14**12 | 24400 |  |  | 15.2 | 8.5 | 23600 |  |  | 19200 | 81% | 1.96 | Both | 507.5 | 2.03 | HRCU-A-CB (Split System: Heat Pump with Remote Outdoor Unit-Air-Source) | Yes
216676717 | Central Heat Pump | CARRIER | 37MURAQ24AA3 |  |  | CAA**3721AM* | 58TP*B090V21**20 | 25000 |  |  | 15.2 | 8.5 | 23200 |  |  | 19100 | 82% | 1.96 | Both | 520 | 2.08 | HRCU-A-CB (Split System: Heat Pump with Remote Outdoor Unit-Air-Source) | Yes
216676485 | Central Heat Pump | COMFORTMAKER | D5CURAH24AAK |  |  | ESH5X30M12A* | *80MSU0802120A* | 24400 |  |  | 15.2 | 8.5 | 24400 |  |  | 19500 | 80% | 1.9 | Both | 507.5 | 2.03 | HRCU-A-CB (Split System: Heat Pump with Remote Outdoor Unit-Air-Source) | Yes
216676054 | Central Heat Pump | COMFORTMAKER | D5CURAH24AAK |  |  | ESH5X36M12A* | *80MS(N,L)0902116A* | 24200 |  |  | 15.2 | 8.5 | 23800 |  |  | 19300 | 81% | 1.92 | Both | 505 | 2.02 | HRCU-A-CB (Split System: Heat Pump with Remote Outdoor Unit-Air-Source) | Yes
216677826 | Central Heat Pump | COMFORTMAKER | D5CURAH24AAK |  |  | ESH5X36M12A* | *95MSU1002120A* | 24200 |  |  | 15.2 | 8.5 | 23800 |  |  | 19300 | 81% | 1.92 | Both | 505 | 2.02 | HRCU-A-CB (Split System: Heat Pump with Remote Outdoor Unit-Air-Source) | Yes
216676997 | Central Heat Pump | COMFORTMAKER | D5CURAH24AAK |  |  | ESH5X36M12A* | *92MSN0802120A* | 24600 |  |  | 15.2 | 8.5 | 23800 |  |  | 19300 | 81% | 1.92 | Both | 512.5 | 2.05 | HRCU-A-CB (Split System: Heat Pump with Remote Outdoor Unit-Air-Source) | Yes
216675813 | Central Heat Pump | COMFORTMAKER | D5CURAH24AAK |  |  | ESH5X36M12A* | *80MS(N,L)0701412A* | 24000 |  |  | 15.2 | 8.5 | 23600 |  |  | 19200 | 81% | 1.94 | Both | 500 | 2 | HRCU-A-CB (Split System: Heat Pump with Remote Outdoor Unit-Air-Source) | Yes
216677019 | Central Heat Pump | COMFORTMAKER | D5CURAH24AAK |  |  | ESH5X36M12A* | *92MSN1002120A* | 24200 |  |  | 15.2 | 8.5 | 23600 |  |  | 19300 | 82% | 1.94 | Both | 505 | 2.02 | HRCU-A-CB (Split System: Heat Pump with Remote Outdoor Unit-Air-Source) | Yes
216676348 | Central Heat Pump | COMFORTMAKER | D5CURAH24AAK |  |  | ESH5X36M12A* | *80MSU0401712A* | 24200 |  |  | 15.2 | 8.5 | 23600 |  |  | 19300 | 82% | 1.94 | Both | 505 | 2.02 | HRCU-A-CB (Split System: Heat Pump with Remote Outdoor Unit-Air-Source) | Yes
216676095 | Central Heat Pump | COMFORTMAKER | D5CURAH24AAK |  |  | ESH5X36M12A* | *80MS(N,L)1102420A* | 24400 |  |  | 15.2 | 8.5 | 23800 |  |  | 19300 | 81% | 1.94 | Both | 507.5 | 2.03 | HRCU-A-CB (Split System: Heat Pump with Remote Outdoor Unit-Air-Source) | Yes
216676325 | Central Heat Pump | COMFORTMAKER | D5CURAH24AAK |  |  | EA*5X37M21A* | *80VSL0902120B* | 25000 |  |  | 15.2 | 8.5 | 23200 |  |  | 19100 | 82% | 1.96 | Both | 520 | 2.08 | HRCU-A-CB (Split System: Heat Pump with Remote Outdoor Unit-Air-Source) | Yes
216676486 | Central Heat Pump | DAY & NIGHT | D5CURAH24AAK |  |  | ESH5X30M12A* | *80MSU0802120A* | 24400 |  |  | 15.2 | 8.5 | 24400 |  |  | 19500 | 80% | 1.9 | Both | 507.5 | 2.03 | HRCU-A-CB (Split System: Heat Pump with Remote Outdoor Unit-Air-Source) | Yes
216676226 | Central Heat Pump | DAY & NIGHT | D5CURAH24AAK |  |  | ESH5X36M12A* | *80VSL0701412B* | 24200 |  |  | 15.2 | 8.5 | 23800 |  |  | 19300 | 81% | 1.92 | Both | 505 | 2.02 | HRCU-A-CB (Split System: Heat Pump with Remote Outdoor Unit-Air-Source) | Yes
216676055 | Central Heat Pump | DAY & NIGHT | D5CURAH24AAK |  |  | ESH5X36M12A* | *80MS(N,L)0902116A* | 24200 |  |  | 15.2 | 8.5 | 23800 |  |  | 19300 | 81% | 1.92 | Both | 505 | 2.02 | HRCU-A-CB (Split System: Heat Pump with Remote Outdoor Unit-Air-Source) | Yes
216677827 | Central Heat Pump | DAY & NIGHT | D5CURAH24AAK |  |  | ESH5X36M12A* | *95MSU1002120A* | 24200 |  |  | 15.2 | 8.5 | 23800 |  |  | 19300 | 81% | 1.92 | Both | 505 | 2.02 | HRCU-A-CB (Split System: Heat Pump with Remote Outdoor Unit-Air-Source) | Yes
216677647 | Central Heat Pump | DAY & NIGHT | D5CURAH24AAK |  |  | ESH5X36M12A* | *96VSN1002120B* | 24600 |  |  | 15.2 | 8.5 | 23800 |  |  | 19400 | 82% | 1.92 | Both | 512.5 | 2.05 | HRCU-A-CB (Split System: Heat Pump with Remote Outdoor Unit-Air-Source) | Yes
216676998 | Central Heat Pump | DAY & NIGHT | D5CURAH24AAK |  |  | ESH5X36M12A* | *92MSN0802120A* | 24600 |  |  | 15.2 | 8.5 | 23800 |  |  | 19300 | 81% | 1.92 | Both | 512.5 | 2.05 | HRCU-A-CB (Split System: Heat Pump with Remote Outdoor Unit-Air-Source) | Yes
216675814 | Central Heat Pump | DAY & NIGHT | D5CURAH24AAK |  |  | ESH5X36M12A* | *80MS(N,L)0701412A* | 24000 |  |  | 15.2 | 8.5 | 23600 |  |  | 19200 | 81% | 1.94 | Both | 500 | 2 | HRCU-A-CB (Split System: Heat Pump with Remote Outdoor Unit-Air-Source) | Yes
216676349 | Central Heat Pump | DAY & NIGHT | D5CURAH24AAK |  |  | ESH5X36M12A* | *80MSU0401712A* | 24200 |  |  | 15.2 | 8.5 | 23600 |  |  | 19300 | 82% | 1.94 | Both | 505 | 2.02 | HRCU-A-CB (Split System: Heat Pump with Remote Outdoor Unit-Air-Source) | Yes
216677020 | Central Heat Pump | DAY & NIGHT | D5CURAH24AAK |  |  | ESH5X36M12A* | *92MSN1002120A* | 24200 |  |  | 15.2 | 8.5 | 23600 |  |  | 19300 | 82% | 1.94 | Both | 505 | 2.02 | HRCU-A-CB (Split System: Heat Pump with Remote Outdoor Unit-Air-Source) | Yes
216676891 | Central Heat Pump | DAY & NIGHT | D5CURAH24AAK |  |  | EA*5X37M17A* | *92MSN0601412A* | 24400 |  |  | 15.2 | 8.5 | 23600 |  |  | 19200 | 81% | 1.96 | Both | 507.5 | 2.03 | HRCU-A-CB (Split System: Heat Pump with Remote Outdoor Unit-Air-Source) | Yes
216676326 | Central Heat Pump | DAY & NIGHT | D5CURAH24AAK |  |  | EA*5X37M21A* | *80VSL0902120B* | 25000 |  |  | 15.2 | 8.5 | 23200 |  |  | 19100 | 82% | 1.96 | Both | 520 | 2.08 | HRCU-A-CB (Split System: Heat Pump with Remote Outdoor Unit-Air-Source) | Yes
216676724 | Central Heat Pump | DAY & NIGHT | D5CURAH24AAK |  |  | EA*5X37M21A* | *80VTL0902120B* | 25000 |  |  | 15.2 | 8.5 | 23200 |  |  | 19100 | 82% | 1.96 | Both | 520 | 2.08 | HRCU-A-CB (Split System: Heat Pump with Remote Outdoor Unit-Air-Source) | Yes
216676058 | Central Heat Pump | GRANDAIRE | WD5CURAH24AAK |  |  | W5SH36M12XA* | WFE*090C048C* | 24200 |  |  | 15.2 | 8.5 | 23800 |  |  | 19300 | 81% | 1.92 | Both | 505 | 2.02 | HRCU-A-CB (Split System: Heat Pump with Remote Outdoor Unit-Air-Source) | Yes
216676636 | Central Heat Pump | GRANDAIRE | WD5CURAH24AAK |  |  | W5SH36M12XA* | WFET070A036A* | 24200 |  |  | 15.2 | 8.5 | 23800 |  |  | 19300 | 81% | 1.92 | Both | 505 | 2.02 | HRCU-A-CB (Split System: Heat Pump with Remote Outdoor Unit-Air-Source) | Yes
216675818 | Central Heat Pump | GRANDAIRE | WD5CURAH24AAK |  |  | W5SH36M12XA* | WFE*070A036C* | 24000 |  |  | 15.2 | 8.5 | 23600 |  |  | 19200 | 81% | 1.94 | Both | 500 | 2 | HRCU-A-CB (Split System: Heat Pump with Remote Outdoor Unit-Air-Source) | Yes
216677024 | Central Heat Pump | GRANDAIRE | WD5CURAH24AAK |  |  | W5SH36M12XA* | WFAX100C060B* | 24200 |  |  | 15.2 | 8.5 | 23600 |  |  | 19300 | 82% | 1.94 | Both | 505 | 2.02 | HRCU-A-CB (Split System: Heat Pump with Remote Outdoor Unit-Air-Source) | Yes
216676353 | Central Heat Pump | GRANDAIRE | WD5CURAH24AAK |  |  | W5SH36M12XA* | WFEU040B036B* | 24200 |  |  | 15.2 | 8.5 | 23600 |  |  | 19300 | 82% | 1.94 | Both | 505 | 2.02 | HRCU-A-CB (Split System: Heat Pump with Remote Outdoor Unit-Air-Source) | Yes
216676482 | Central Heat Pump | HEIL | D5CURAH24AAK |  |  | ESH5X30M12A* | *80MSU0802120A* | 24400 |  |  | 15.2 | 8.5 | 24400 |  |  | 19500 | 80% | 1.9 | Both | 507.5 | 2.03 | HRCU-A-CB (Split System: Heat Pump with Remote Outdoor Unit-Air-Source) | Yes
216676877 | Central Heat Pump | HEIL | D5CURAH24AAK |  |  | EA*5X36M17A* | *92MSN0601412A* | 24000 |  |  | 15.2 | 8.5 | 24000 |  |  | 19400 | 81% | 1.92 | Both | 500 | 2 | HRCU-A-CB (Split System: Heat Pump with Remote Outdoor Unit-Air-Source) | Yes
216676051 | Central Heat Pump | HEIL | D5CURAH24AAK |  |  | ESH5X36M12A* | *80MS(N,L)0902116A* | 24200 |  |  | 15.2 | 8.5 | 23800 |  |  | 19300 | 81% | 1.92 | Both | 505 | 2.02 | HRCU-A-CB (Split System: Heat Pump with Remote Outdoor Unit-Air-Source) | Yes
216677823 | Central Heat Pump | HEIL | D5CURAH24AAK |  |  | ESH5X36M12A* | *95MSU1002120A* | 24200 |  |  | 15.2 | 8.5 | 23800 |  |  | 19300 | 81% | 1.92 | Both | 505 | 2.02 | HRCU-A-CB (Split System: Heat Pump with Remote Outdoor Unit-Air-Source) | Yes
216677643 | Central Heat Pump | HEIL | D5CURAH24AAK |  |  | ESH5X36M12A* | *96VSN1002120B* | 24600 |  |  | 15.2 | 8.5 | 23800 |  |  | 19400 | 82% | 1.92 | Both | 512.5 | 2.05 | HRCU-A-CB (Split System: Heat Pump with Remote Outdoor Unit-Air-Source) | Yes
216676994 | Central Heat Pump | HEIL | D5CURAH24AAK |  |  | ESH5X36M12A* | *92MSN0802120A* | 24600 |  |  | 15.2 | 8.5 | 23800 |  |  | 19300 | 81% | 1.92 | Both | 512.5 | 2.05 | HRCU-A-CB (Split System: Heat Pump with Remote Outdoor Unit-Air-Source) | Yes
216675810 | Central Heat Pump | HEIL | D5CURAH24AAK |  |  | ESH5X36M12A* | *80MS(N,L)0701412A* | 24000 |  |  | 15.2 | 8.5 | 23600 |  |  | 19200 | 81% | 1.94 | Both | 500 | 2 | HRCU-A-CB (Split System: Heat Pump with Remote Outdoor Unit-Air-Source) | Yes
216676345 | Central Heat Pump | HEIL | D5CURAH24AAK |  |  | ESH5X36M12A* | *80MSU0401712A* | 24200 |  |  | 15.2 | 8.5 | 23600 |  |  | 19300 | 82% | 1.94 | Both | 505 | 2.02 | HRCU-A-CB (Split System: Heat Pump with Remote Outdoor Unit-Air-Source) | Yes
216677016 | Central Heat Pump | HEIL | D5CURAH24AAK |  |  | ESH5X36M12A* | *92MSN1002120A* | 24200 |  |  | 15.2 | 8.5 | 23600 |  |  | 19300 | 82% | 1.94 | Both | 505 | 2.02 | HRCU-A-CB (Split System: Heat Pump with Remote Outdoor Unit-Air-Source) | Yes
216676092 | Central Heat Pump | HEIL | D5CURAH24AAK |  |  | ESH5X36M12A* | *80MS(N,L)1102420A* | 24400 |  |  | 15.2 | 8.5 | 23800 |  |  | 19300 | 81% | 1.94 | Both | 507.5 | 2.03 | HRCU-A-CB (Split System: Heat Pump with Remote Outdoor Unit-Air-Source) | Yes
216676887 | Central Heat Pump | HEIL | D5CURAH24AAK |  |  | EA*5X37M17A* | *92MSN0601412A* | 24400 |  |  | 15.2 | 8.5 | 23600 |  |  | 19200 | 81% | 1.96 | Both | 507.5 | 2.03 | HRCU-A-CB (Split System: Heat Pump with Remote Outdoor Unit-Air-Source) | Yes
216676322 | Central Heat Pump | HEIL | D5CURAH24AAK |  |  | EA*5X37M21A* | *80VSL0902120B* | 25000 |  |  | 15.2 | 8.5 | 23200 |  |  | 19100 | 82% | 1.96 | Both | 520 | 2.08 | HRCU-A-CB (Split System: Heat Pump with Remote Outdoor Unit-Air-Source) | Yes
216676720 | Central Heat Pump | HEIL | D5CURAH24AAK |  |  | EA*5X37M21A* | *80VTL0902120B* | 25000 |  |  | 15.2 | 8.5 | 23200 |  |  | 19100 | 82% | 1.96 | Both | 520 | 2.08 | HRCU-A-CB (Split System: Heat Pump with Remote Outdoor Unit-Air-Source) | Yes
216676487 | Central Heat Pump | KEEPRITE | D5CURAH24AAK |  |  | ESH5X30M12A* | *80MSU0802120A* | 24400 |  |  | 15.2 | 8.5 | 24400 |  |  | 19500 | 80% | 1.9 | Both | 507.5 | 2.03 | HRCU-A-CB (Split System: Heat Pump with Remote Outdoor Unit-Air-Source) | Yes
216676882 | Central Heat Pump | KEEPRITE | D5CURAH24AAK |  |  | EA*5X36M17A* | *92MSN0601412A* | 24000 |  |  | 15.2 | 8.5 | 24000 |  |  | 19400 | 81% | 1.92 | Both | 500 | 2 | HRCU-A-CB (Split System: Heat Pump with Remote Outdoor Unit-Air-Source) | Yes
216676227 | Central Heat Pump | KEEPRITE | D5CURAH24AAK |  |  | ESH5X36M12A* | *80VSL0701412B* | 24200 |  |  | 15.2 | 8.5 | 23800 |  |  | 19300 | 81% | 1.92 | Both | 505 | 2.02 | HRCU-A-CB (Split System: Heat Pump with Remote Outdoor Unit-Air-Source) | Yes
216676999 | Central Heat Pump | KEEPRITE | D5CURAH24AAK |  |  | ESH5X36M12A* | *92MSN0802120A* | 24600 |  |  | 15.2 | 8.5 | 23800 |  |  | 19300 | 81% | 1.92 | Both | 512.5 | 2.05 | HRCU-A-CB (Split System: Heat Pump with Remote Outdoor Unit-Air-Source) | Yes
216677648 | Central Heat Pump | KEEPRITE | D5CURAH24AAK |  |  | ESH5X36M12A* | *96VSN1002120B* | 24600 |  |  | 15.2 | 8.5 | 23800 |  |  | 19400 | 82% | 1.92 | Both | 512.5 | 2.05 | HRCU-A-CB (Split System: Heat Pump with Remote Outdoor Unit-Air-Source) | Yes
216677021 | Central Heat Pump | KEEPRITE | D5CURAH24AAK |  |  | ESH5X36M12A* | *92MSN1002120A* | 24200 |  |  | 15.2 | 8.5 | 23600 |  |  | 19300 | 82% | 1.94 | Both | 505 | 2.02 | HRCU-A-CB (Split System: Heat Pump with Remote Outdoor Unit-Air-Source) | Yes
216676350 | Central Heat Pump | KEEPRITE | D5CURAH24AAK |  |  | ESH5X36M12A* | *80MSU0401712A* | 24200 |  |  | 15.2 | 8.5 | 23600 |  |  | 19300 | 82% | 1.94 | Both | 505 | 2.02 | HRCU-A-CB (Split System: Heat Pump with Remote Outdoor Unit-Air-Source) | Yes
216676097 | Central Heat Pump | KEEPRITE | D5CURAH24AAK |  |  | ESH5X36M12A* | *80MS(N,L)1102420A* | 24400 |  |  | 15.2 | 8.5 | 23800 |  |  | 19300 | 81% | 1.94 | Both | 507.5 | 2.03 | HRCU-A-CB (Split System: Heat Pump with Remote Outdoor Unit-Air-Source) | Yes
216676725 | Central Heat Pump | KEEPRITE | D5CURAH24AAK |  |  | EA*5X37M21A* | *80VTL0902120B* | 25000 |  |  | 15.2 | 8.5 | 23200 |  |  | 19100 | 82% | 1.96 | Both | 520 | 2.08 | HRCU-A-CB (Split System: Heat Pump with Remote Outdoor Unit-Air-Source) | Yes
216676327 | Central Heat Pump | KEEPRITE | D5CURAH24AAK |  |  | EA*5X37M21A* | *80VSL0902120B* | 25000 |  |  | 15.2 | 8.5 | 23200 |  |  | 19100 | 82% | 1.96 | Both | 520 | 2.08 | HRCU-A-CB (Split System: Heat Pump with Remote Outdoor Unit-Air-Source) | Yes
216676481 | Central Heat Pump | PAYNE HEATING AND COOLING | 37MURAQ24AA3 |  |  | CSAH*3012AM* | PG80MSUA60080C** | 24400 |  |  | 15.2 | 8.5 | 24400 |  |  | 19500 | 80% | 1.9 | Both | 507.5 | 2.03 | HRCU-A-CB (Split System: Heat Pump with Remote Outdoor Unit-Air-Source) | Yes
216676876 | Central Heat Pump | PAYNE HEATING AND COOLING | 37MURAQ24AA3 |  |  | CAA**3617AM* | PG92MSAA36060A** | 24000 |  |  | 15.2 | 8.5 | 24000 |  |  | 19400 | 81% | 1.92 | Both | 500 | 2 | HRCU-A-CB (Split System: Heat Pump with Remote Outdoor Unit-Air-Source) | Yes
216676635 | Central Heat Pump | PAYNE HEATING AND COOLING | 37MURAQ24AA3 |  |  | CSAH*3612AM* | PG80VTLB36070A** | 24200 |  |  | 15.2 | 8.5 | 23800 |  |  | 19300 | 81% | 1.92 | Both | 505 | 2.02 | HRCU-A-CB (Split System: Heat Pump with Remote Outdoor Unit-Air-Source) | Yes
216677822 | Central Heat Pump | PAYNE HEATING AND COOLING | 37MURAQ24AA3 |  |  | CSAH*3612AM* | PG95MSUA60100C** | 24200 |  |  | 15.2 | 8.5 | 23800 |  |  | 19300 | 81% | 1.92 | Both | 505 | 2.02 | HRCU-A-CB (Split System: Heat Pump with Remote Outdoor Unit-Air-Source) | Yes
216676050 | Central Heat Pump | PAYNE HEATING AND COOLING | 37MURAQ24AA3 |  |  | CSAH*3612AM* | PG80MS(A,L)A48090C** | 24200 |  |  | 15.2 | 8.5 | 23800 |  |  | 19300 | 81% | 1.92 | Both | 505 | 2.02 | HRCU-A-CB (Split System: Heat Pump with Remote Outdoor Unit-Air-Source) | Yes
216676993 | Central Heat Pump | PAYNE HEATING AND COOLING | 37MURAQ24AA3 |  |  | CSAH*3612AM* | PG92MSAA60080C** | 24600 |  |  | 15.2 | 8.5 | 23800 |  |  | 19300 | 81% | 1.92 | Both | 512.5 | 2.05 | HRCU-A-CB (Split System: Heat Pump with Remote Outdoor Unit-Air-Source) | Yes
216675809 | Central Heat Pump | PAYNE HEATING AND COOLING | 37MURAQ24AA3 |  |  | CSAH*3612AM* | PG80MS(A,L)A36070A** | 24000 |  |  | 15.2 | 8.5 | 23600 |  |  | 19200 | 81% | 1.94 | Both | 500 | 2 | HRCU-A-CB (Split System: Heat Pump with Remote Outdoor Unit-Air-Source) | Yes
216676344 | Central Heat Pump | PAYNE HEATING AND COOLING | 37MURAQ24AA3 |  |  | CSAH*3612AM* | PG80MSUA36040B** | 24200 |  |  | 15.2 | 8.5 | 23600 |  |  | 19300 | 82% | 1.94 | Both | 505 | 2.02 | HRCU-A-CB (Split System: Heat Pump with Remote Outdoor Unit-Air-Source) | Yes
216676886 | Central Heat Pump | PAYNE HEATING AND COOLING | 37MURAQ24AA3 |  |  | CAA**3717AM* | PG92MSAA36060A** | 24400 |  |  | 15.2 | 8.5 | 23600 |  |  | 19200 | 81% | 1.96 | Both | 507.5 | 2.03 | HRCU-A-CB (Split System: Heat Pump with Remote Outdoor Unit-Air-Source) | Yes
216676719 | Central Heat Pump | PAYNE HEATING AND COOLING | 37MURAQ24AA3 |  |  | CAA**3721AM* | PG80VTLB60090C** | 25000 |  |  | 15.2 | 8.5 | 23200 |  |  | 19100 | 82% | 1.96 | Both | 520 | 2.08 | HRCU-A-CB (Split System: Heat Pump with Remote Outdoor Unit-Air-Source) | Yes
216676488 | Central Heat Pump | SMART COMFORT | D5CURAH24AAK |  |  | ESH5X30M12A* | *80MSU0802120A* | 24400 |  |  | 15.2 | 8.5 | 24400 |  |  | 19500 | 80% | 1.9 | Both | 507.5 | 2.03 | HRCU-A-CB (Split System: Heat Pump with Remote Outdoor Unit-Air-Source) | Yes
216677829 | Central Heat Pump | SMART COMFORT | D5CURAH24AAK |  |  | ESH5X36M12A* | *95MSU1002120A* | 24200 |  |  | 15.2 | 8.5 | 23800 |  |  | 19300 | 81% | 1.92 | Both | 505 | 2.02 | HRCU-A-CB (Split System: Heat Pump with Remote Outdoor Unit-Air-Source) | Yes
216676228 | Central Heat Pump | SMART COMFORT | D5CURAH24AAK |  |  | ESH5X36M12A* | *80VSL0701412B* | 24200 |  |  | 15.2 | 8.5 | 23800 |  |  | 19300 | 81% | 1.92 | Both | 505 | 2.02 | HRCU-A-CB (Split System: Heat Pump with Remote Outdoor Unit-Air-Source) | Yes
216677649 | Central Heat Pump | SMART COMFORT | D5CURAH24AAK |  |  | ESH5X36M12A* | *96VSN1002120B* | 24600 |  |  | 15.2 | 8.5 | 23800 |  |  | 19400 | 82% | 1.92 | Both | 512.5 | 2.05 | HRCU-A-CB (Split System: Heat Pump with Remote Outdoor Unit-Air-Source) | Yes
216677022 | Central Heat Pump | SMART COMFORT | D5CURAH24AAK |  |  | ESH5X36M12A* | *92MSN1002120A* | 24200 |  |  | 15.2 | 8.5 | 23600 |  |  | 19300 | 82% | 1.94 | Both | 505 | 2.02 | HRCU-A-CB (Split System: Heat Pump with Remote Outdoor Unit-Air-Source) | Yes
216676057 | Central Heat Pump | TEMPSTAR | D5CURAH24AAK |  |  | ESH5X36M12A* | *80MS(N,L)0902116A* | 24200 |  |  | 15.2 | 8.5 | 23800 |  |  | 19300 | 81% | 1.92 | Both | 505 | 2.02 | HRCU-A-CB (Split System: Heat Pump with Remote Outdoor Unit-Air-Source) | Yes
216677830 | Central Heat Pump | TEMPSTAR | D5CURAH24AAK |  |  | ESH5X36M12A* | *95MSU1002120A* | 24200 |  |  | 15.2 | 8.5 | 23800 |  |  | 19300 | 81% | 1.92 | Both | 505 | 2.02 | HRCU-A-CB (Split System: Heat Pump with Remote Outdoor Unit-Air-Source) | Yes
216676229 | Central Heat Pump | TEMPSTAR | D5CURAH24AAK |  |  | ESH5X36M12A* | *80VSL0701412B* | 24200 |  |  | 15.2 | 8.5 | 23800 |  |  | 19300 | 81% | 1.92 | Both | 505 | 2.02 | HRCU-A-CB (Split System: Heat Pump with Remote Outdoor Unit-Air-Source) | Yes
216675817 | Central Heat Pump | TEMPSTAR | D5CURAH24AAK |  |  | ESH5X36M12A* | *80MS(N,L)0701412A* | 24000 |  |  | 15.2 | 8.5 | 23600 |  |  | 19200 | 81% | 1.94 | Both | 500 | 2 | HRCU-A-CB (Split System: Heat Pump with Remote Outdoor Unit-Air-Source) | Yes
216677023 | Central Heat Pump | TEMPSTAR | D5CURAH24AAK |  |  | ESH5X36M12A* | *92MSN1002120A* | 24200 |  |  | 15.2 | 8.5 | 23600 |  |  | 19300 | 82% | 1.94 | Both | 505 | 2.02 | HRCU-A-CB (Split System: Heat Pump with Remote Outdoor Unit-Air-Source) | Yes
216676352 | Central Heat Pump | TEMPSTAR | D5CURAH24AAK |  |  | ESH5X36M12A* | *80MSU0401712A* | 24200 |  |  | 15.2 | 8.5 | 23600 |  |  | 19300 | 82% | 1.94 | Both | 505 | 2.02 | HRCU-A-CB (Split System: Heat Pump with Remote Outdoor Unit-Air-Source) | Yes
216676098 | Central Heat Pump | TEMPSTAR | D5CURAH24AAK |  |  | ESH5X36M12A* | *80MS(N,L)1102420A* | 24400 |  |  | 15.2 | 8.5 | 23800 |  |  | 19300 | 81% | 1.94 | Both | 507.5 | 2.03 | HRCU-A-CB (Split System: Heat Pump with Remote Outdoor Unit-Air-Source) | Yes
216676329 | Central Heat Pump | TEMPSTAR | D5CURAH24AAK |  |  | EA*5X37M21A* | *80VSL0902120B* | 25000 |  |  | 15.2 | 8.5 | 23200 |  |  | 19100 | 82% | 1.96 | Both | 520 | 2.08 | HRCU-A-CB (Split System: Heat Pump with Remote Outdoor Unit-Air-Source) | Yes
216676727 | Central Heat Pump | TEMPSTAR | D5CURAH24AAK |  |  | EA*5X37M21A* | *80VTL0902120B* | 25000 |  |  | 15.2 | 8.5 | 23200 |  |  | 19100 | 82% | 1.96 | Both | 520 | 2.08 | HRCU-A-CB (Split System: Heat Pump with Remote Outdoor Unit-Air-Source) | Yes
216676213 | Central Heat Pump | AIRQUEST | D5CURAH24AAK |  |  | EA*5X36M17A* | *80VSL0701412B* | 23800 |  |  | 15.5 | 8.5 | 24000 |  |  | 19400 | 81% | 1.92 | Both | 495 | 1.98 | HRCU-A-CB (Split System: Heat Pump with Remote Outdoor Unit-Air-Source) | Yes
216676153 | Central Heat Pump | AIRQUEST | D5CURAH24AAK |  |  | EA*5X25M17A* | *80VSL0451412B* | 24200 |  |  | 15.5 | 8.5 | 23200 |  |  | 19100 | 82% | 1.94 | Both | 505 | 2.02 | HRCU-A-CB (Split System: Heat Pump with Remote Outdoor Unit-Air-Source) | Yes
216678056 | Central Heat Pump | AIRQUEST | D5CURAH24AAK |  |  | EA*5X25M17A* | *96VTN0601716B* | 24400 |  |  | 15.5 | 8.5 | 23200 |  |  | 19100 | 82% | 1.94 | Both | 507.5 | 2.03 | HRCU-A-CB (Split System: Heat Pump with Remote Outdoor Unit-Air-Source) | Yes
216677594 | Central Heat Pump | AIRQUEST | D5CURAH24AAK |  |  | EA*5X37M17A* | *96VSN0801716B* | 24400 |  |  | 15.5 | 8.5 | 23600 |  |  | 19300 | 82% | 1.94 | Both | 507.5 | 2.03 | HRCU-A-CB (Split System: Heat Pump with Remote Outdoor Unit-Air-Source) | Yes
216678332 | Central Heat Pump | AIRQUEST | D5CURAH24AAK |  |  | EA*5X37M17A* | *97VTN0801716A* | 24400 |  |  | 15.5 | 8.5 | 23600 |  |  | 19300 | 82% | 1.94 | Both | 507.5 | 2.03 | HRCU-A-CB (Split System: Heat Pump with Remote Outdoor Unit-Air-Source) | Yes
216676519 | Central Heat Pump | AIRQUEST | D5CURAH24AAK |  |  | EA*5X37M21A* | *80MSU1002120A* | 24600 |  |  | 15.5 | 8.5 | 23200 |  |  | 19100 | 82% | 1.94 | Both | 512.5 | 2.05 | HRCU-A-CB (Split System: Heat Pump with Remote Outdoor Unit-Air-Source) | Yes
216676461 | Central Heat Pump | AIRQUEST | D5CURAH24AAK |  |  | EA*5X37M21A* | *80MSU0601716A* | 24200 |  |  | 15.5 | 8.5 | 22800 |  |  | 19000 | 83% | 1.96 | Both | 505 | 2.02 | HRCU-A-CB (Split System: Heat Pump with Remote Outdoor Unit-Air-Source) | Yes
216677801 | Central Heat Pump | AIRQUEST | D5CURAH24AAK |  |  | EA*5X37M21A* | *95MSU0802120A* | 24200 |  |  | 15.5 | 8.5 | 23000 |  |  | 19000 | 83% | 1.96 | Both | 505 | 2.02 | HRCU-A-CB (Split System: Heat Pump with Remote Outdoor Unit-Air-Source) | Yes
216675939 | Central Heat Pump | AIRQUEST | D5CURAH24AAK |  |  | EA*5X37M21A* | *80MS(N,L)0701716A* | 24400 |  |  | 15.5 | 8.5 | 23000 |  |  | 19000 | 83% | 1.96 | Both | 507.5 | 2.03 | HRCU-A-CB (Split System: Heat Pump with Remote Outdoor Unit-Air-Source) | Yes
216677780 | Central Heat Pump | AIRQUEST | D5CURAH24AAK |  |  | EA*5X37M21A* | *95MSU0601716A* | 24400 |  |  | 15.5 | 8.5 | 23000 |  |  | 19000 | 83% | 1.96 | Both | 507.5 | 2.03 | HRCU-A-CB (Split System: Heat Pump with Remote Outdoor Unit-Air-Source) | Yes
216676030 | Central Heat Pump | AIRQUEST | D5CURAH24AAK |  |  | EA*5X37M21A* | *80MS(N,L)0901714A* | 24400 |  |  | 15.5 | 8.5 | 23000 |  |  | 19000 | 83% | 1.96 | Both | 507.5 | 2.03 | HRCU-A-CB (Split System: Heat Pump with Remote Outdoor Unit-Air-Source) | Yes
216676694 | Central Heat Pump | AIRQUEST | D5CURAH24AAK |  |  | EA*5X37M21A* | *80VTL0701716B* | 24400 |  |  | 15.5 | 8.5 | 23000 |  |  | 19000 | 83% | 1.96 | Both | 507.5 | 2.03 | HRCU-A-CB (Split System: Heat Pump with Remote Outdoor Unit-Air-Source) | Yes
216678069 | Central Heat Pump | AIRQUEST | D5CURAH24AAK |  |  | EA*5X37M21A* | *96VTN0601716B* | 24400 |  |  | 15.5 | 8.5 | 23000 |  |  | 19000 | 83% | 1.96 | Both | 507.5 | 2.03 | HRCU-A-CB (Split System: Heat Pump with Remote Outdoor Unit-Air-Source) | Yes
216677308 | Central Heat Pump | AIRQUEST | D5CURAH24AAK |  |  | EA*5X37M21A* | *96MSN0802120A* | 24400 |  |  | 15.5 | 8.5 | 23000 |  |  | 19000 | 83% | 1.96 | Both | 507.5 | 2.03 | HRCU-A-CB (Split System: Heat Pump with Remote Outdoor Unit-Air-Source) | Yes
216677723 | Central Heat Pump | AIRQUEST | D5CURAH24AAK |  |  | EA*5X37M21A* | *95MSU0401712A* | 24400 |  |  | 15.5 | 8.5 | 23000 |  |  | 19100 | 83% | 1.96 | Both | 507.5 | 2.03 | HRCU-A-CB (Split System: Heat Pump with Remote Outdoor Unit-Air-Source) | Yes
216676018 | Central Heat Pump | AIRQUEST | D5CURAH24AAK |  |  | EA*5X25M17A* | *80MS(N,L)0901714A* | 24400 |  |  | 15.5 | 8.5 | 23200 |  |  | 19100 | 82% | 1.96 | Both | 507.5 | 2.03 | HRCU-A-CB (Split System: Heat Pump with Remote Outdoor Unit-Air-Source) | Yes
216677345 | Central Heat Pump | AIRQUEST | D5CURAH24AAK |  |  | EA*5X37M21A* | *96MSN1002120A* | 24800 |  |  | 15.5 | 8.5 | 23200 |  |  | 19100 | 82% | 1.96 | Both | 517.5 | 2.07 | HRCU-A-CB (Split System: Heat Pump with Remote Outdoor Unit-Air-Source) | Yes
216677604 | Central Heat Pump | AIRQUEST | D5CURAH24AAK |  |  | EA*5X37M21A* | *96VSN0801716B* | 24800 |  |  | 15.5 | 8.5 | 23200 |  |  | 19100 | 82% | 1.96 | Both | 517.5 | 2.07 | HRCU-A-CB (Split System: Heat Pump with Remote Outdoor Unit-Air-Source) | Yes
216678146 | Central Heat Pump | AIRQUEST | D5CURAH24AAK |  |  | EA*5X37M21A* | *96VTN0801716B* | 24800 |  |  | 15.5 | 8.5 | 23200 |  |  | 19100 | 82% | 1.96 | Both | 517.5 | 2.07 | HRCU-A-CB (Split System: Heat Pump with Remote Outdoor Unit-Air-Source) | Yes
216678344 | Central Heat Pump | AIRQUEST | D5CURAH24AAK |  |  | EA*5X37M21A* | *97VTN0801716A* | 24800 |  |  | 15.5 | 8.5 | 23200 |  |  | 19100 | 82% | 1.96 | Both | 517.5 | 2.07 | HRCU-A-CB (Split System: Heat Pump with Remote Outdoor Unit-Air-Source) | Yes
216676335 | Central Heat Pump | ARCOAIRE | D5CURAH24AAK |  |  | EA*5X36M17A* | *80MSU0401712A* | 23800 |  |  | 15.5 | 8.5 | 24000 |  |  | 19300 | 80% | 1.92 | Both | 495 | 1.98 | HRCU-A-CB (Split System: Heat Pump with Remote Outdoor Unit-Air-Source) | Yes
216676264 | Central Heat Pump | ARCOAIRE | D5CURAH24AAK |  |  | EA*5X25M17A* | *80VSL0701716B* | 24200 |  |  | 15.5 | 8.5 | 23200 |  |  | 19100 | 82% | 1.94 | Both | 505 | 2.02 | HRCU-A-CB (Split System: Heat Pump with Remote Outdoor Unit-Air-Source) | Yes
216678057 | Central Heat Pump | ARCOAIRE | D5CURAH24AAK |  |  | EA*5X25M17A* | *96VTN0601716B* | 24400 |  |  | 15.5 | 8.5 | 23200 |  |  | 19100 | 82% | 1.94 | Both | 507.5 | 2.03 | HRCU-A-CB (Split System: Heat Pump with Remote Outdoor Unit-Air-Source) | Yes
216678262 | Central Heat Pump | ARCOAIRE | D5CURAH24AAK |  |  | EA*5X25M17A* | *97VTN0601716A* | 24400 |  |  | 15.5 | 8.5 | 23200 |  |  | 19100 | 82% | 1.94 | Both | 507.5 | 2.03 | HRCU-A-CB (Split System: Heat Pump with Remote Outdoor Unit-Air-Source) | Yes
216677595 | Central Heat Pump | ARCOAIRE | D5CURAH24AAK |  |  | EA*5X37M17A* | *96VSN0801716B* | 24400 |  |  | 15.5 | 8.5 | 23600 |  |  | 19300 | 82% | 1.94 | Both | 507.5 | 2.03 | HRCU-A-CB (Split System: Heat Pump with Remote Outdoor Unit-Air-Source) | Yes
216678134 | Central Heat Pump | ARCOAIRE | D5CURAH24AAK |  |  | EA*5X37M17A* | *96VTN0801716B* | 24400 |  |  | 15.5 | 8.5 | 23600 |  |  | 19300 | 82% | 1.94 | Both | 507.5 | 2.03 | HRCU-A-CB (Split System: Heat Pump with Remote Outdoor Unit-Air-Source) | Yes
216676462 | Central Heat Pump | ARCOAIRE | D5CURAH24AAK |  |  | EA*5X37M21A* | *80MSU0601716A* | 24200 |  |  | 15.5 | 8.5 | 22800 |  |  | 19000 | 83% | 1.96 | Both | 505 | 2.02 | HRCU-A-CB (Split System: Heat Pump with Remote Outdoor Unit-Air-Source) | Yes
216676473 | Central Heat Pump | ARCOAIRE | D5CURAH24AAK |  |  | EA*5X37M21A* | *80MSU0802120A* | 24200 |  |  | 15.5 | 8.5 | 22800 |  |  | 19000 | 83% | 1.96 | Both | 505 | 2.02 | HRCU-A-CB (Split System: Heat Pump with Remote Outdoor Unit-Air-Source) | Yes
216677802 | Central Heat Pump | ARCOAIRE | D5CURAH24AAK |  |  | EA*5X37M21A* | *95MSU0802120A* | 24200 |  |  | 15.5 | 8.5 | 23000 |  |  | 19000 | 83% | 1.96 | Both | 505 | 2.02 | HRCU-A-CB (Split System: Heat Pump with Remote Outdoor Unit-Air-Source) | Yes
216675940 | Central Heat Pump | ARCOAIRE | D5CURAH24AAK |  |  | EA*5X37M21A* | *80MS(N,L)0701716A* | 24400 |  |  | 15.5 | 8.5 | 23000 |  |  | 19000 | 83% | 1.96 | Both | 507.5 | 2.03 | HRCU-A-CB (Split System: Heat Pump with Remote Outdoor Unit-Air-Source) | Yes
216676031 | Central Heat Pump | ARCOAIRE | D5CURAH24AAK |  |  | EA*5X37M21A* | *80MS(N,L)0901714A* | 24400 |  |  | 15.5 | 8.5 | 23000 |  |  | 19000 | 83% | 1.96 | Both | 507.5 | 2.03 | HRCU-A-CB (Split System: Heat Pump with Remote Outdoor Unit-Air-Source) | Yes
216678274 | Central Heat Pump | ARCOAIRE | D5CURAH24AAK |  |  | EA*5X37M21A* | *97VTN0601716A* | 24400 |  |  | 15.5 | 8.5 | 23000 |  |  | 19000 | 83% | 1.96 | Both | 507.5 | 2.03 | HRCU-A-CB (Split System: Heat Pump with Remote Outdoor Unit-Air-Source) | Yes
216677781 | Central Heat Pump | ARCOAIRE | D5CURAH24AAK |  |  | EA*5X37M21A* | *95MSU0601716A* | 24400 |  |  | 15.5 | 8.5 | 23000 |  |  | 19000 | 83% | 1.96 | Both | 507.5 | 2.03 | HRCU-A-CB (Split System: Heat Pump with Remote Outdoor Unit-Air-Source) | Yes
216677724 | Central Heat Pump | ARCOAIRE | D5CURAH24AAK |  |  | EA*5X37M21A* | *95MSU0401712A* | 24400 |  |  | 15.5 | 8.5 | 23000 |  |  | 19100 | 83% | 1.96 | Both | 507.5 | 2.03 | HRCU-A-CB (Split System: Heat Pump with Remote Outdoor Unit-Air-Source) | Yes
216676019 | Central Heat Pump | ARCOAIRE | D5CURAH24AAK |  |  | EA*5X25M17A* | *80MS(N,L)0901714A* | 24400 |  |  | 15.5 | 8.5 | 23200 |  |  | 19100 | 82% | 1.96 | Both | 507.5 | 2.03 | HRCU-A-CB (Split System: Heat Pump with Remote Outdoor Unit-Air-Source) | Yes
216677605 | Central Heat Pump | ARCOAIRE | D5CURAH24AAK |  |  | EA*5X37M21A* | *96VSN0801716B* | 24800 |  |  | 15.5 | 8.5 | 23200 |  |  | 19100 | 82% | 1.96 | Both | 517.5 | 2.07 | HRCU-A-CB (Split System: Heat Pump with Remote Outdoor Unit-Air-Source) | Yes
216678345 | Central Heat Pump | ARCOAIRE | D5CURAH24AAK |  |  | EA*5X37M21A* | *97VTN0801716A* | 24800 |  |  | 15.5 | 8.5 | 23200 |  |  | 19100 | 82% | 1.96 | Both | 517.5 | 2.07 | HRCU-A-CB (Split System: Heat Pump with Remote Outdoor Unit-Air-Source) | Yes
216676331 | Central Heat Pump | BRYANT HEATING AND COOLING SYSTEMS | 37MURAQ24AA3 |  |  | CAA**3617AM* | 83*SB36040M17*** | 23800 |  |  | 15.5 | 8.5 | 24000 |  |  | 19300 | 80% | 1.92 | Both | 495 | 1.98 | HRCU-A-CB (Split System: Heat Pump with Remote Outdoor Unit-Air-Source) | Yes
216676618 | Central Heat Pump | BRYANT HEATING AND COOLING SYSTEMS | 37MURAQ24AA3 |  |  | CAA**3617AM* | 82*TB36070V14*** | 23800 |  |  | 15.5 | 8.5 | 24000 |  |  | 19400 | 81% | 1.92 | Both | 495 | 1.98 | HRCU-A-CB (Split System: Heat Pump with Remote Outdoor Unit-Air-Source) | Yes
216676151 | Central Heat Pump | BRYANT HEATING AND COOLING SYSTEMS | 37MURAQ24AA3 |  |  | CAA**2517AM* | 82*SB36045V14*** | 24200 |  |  | 15.5 | 8.5 | 23200 |  |  | 19100 | 82% | 1.94 | Both | 505 | 2.02 | HRCU-A-CB (Split System: Heat Pump with Remote Outdoor Unit-Air-Source) | Yes
216676586 | Central Heat Pump | BRYANT HEATING AND COOLING SYSTEMS | 37MURAQ24AA3 |  |  | CAA**2517AM* | 82*TB36045V14*** | 24200 |  |  | 15.5 | 8.5 | 23200 |  |  | 19100 | 82% | 1.94 | Both | 505 | 2.02 | HRCU-A-CB (Split System: Heat Pump with Remote Outdoor Unit-Air-Source) | Yes
216676261 | Central Heat Pump | BRYANT HEATING AND COOLING SYSTEMS | 37MURAQ24AA3 |  |  | CAA**2517AM* | 82*SB48070V17*** | 24200 |  |  | 15.5 | 8.5 | 23200 |  |  | 19100 | 82% | 1.94 | Both | 505 | 2.02 | HRCU-A-CB (Split System: Heat Pump with Remote Outdoor Unit-Air-Source) | Yes
216677532 | Central Heat Pump | BRYANT HEATING AND COOLING SYSTEMS | 37MURAQ24AA3 |  |  | CAA**2517AM* | 926SB48060V17*** | 24400 |  |  | 15.5 | 8.5 | 23200 |  |  | 19100 | 82% | 1.94 | Both | 507.5 | 2.03 | HRCU-A-CB (Split System: Heat Pump with Remote Outdoor Unit-Air-Source) | Yes
216678053 | Central Heat Pump | BRYANT HEATING AND COOLING SYSTEMS | 37MURAQ24AA3 |  |  | CAA**2517AM* | 926TC48060V17*** | 24400 |  |  | 15.5 | 8.5 | 23200 |  |  | 19100 | 82% | 1.94 | Both | 507.5 | 2.03 | HRCU-A-CB (Split System: Heat Pump with Remote Outdoor Unit-Air-Source) | Yes
216678258 | Central Heat Pump | BRYANT HEATING AND COOLING SYSTEMS | 37MURAQ24AA3 |  |  | CAA**2517AM* | 927TA48060V17*** | 24400 |  |  | 15.5 | 8.5 | 23200 |  |  | 19100 | 82% | 1.94 | Both | 507.5 | 2.03 | HRCU-A-CB (Split System: Heat Pump with Remote Outdoor Unit-Air-Source) | Yes
216678329 | Central Heat Pump | BRYANT HEATING AND COOLING SYSTEMS | 37MURAQ24AA3 |  |  | CAA**3717AM* | 927TA48080V17*** | 24400 |  |  | 15.5 | 8.5 | 23600 |  |  | 19300 | 82% | 1.94 | Both | 507.5 | 2.03 | HRCU-A-CB (Split System: Heat Pump with Remote Outdoor Unit-Air-Source) | Yes
216678130 | Central Heat Pump | BRYANT HEATING AND COOLING SYSTEMS | 37MURAQ24AA3 |  |  | CAA**3717AM* | 926TC48080V17*** | 24400 |  |  | 15.5 | 8.5 | 23600 |  |  | 19300 | 82% | 1.94 | Both | 507.5 | 2.03 | HRCU-A-CB (Split System: Heat Pump with Remote Outdoor Unit-Air-Source) | Yes
216676516 | Central Heat Pump | BRYANT HEATING AND COOLING SYSTEMS | 37MURAQ24AA3 |  |  | CAA**3721AM* | 83*SB60100M21*** | 24600 |  |  | 15.5 | 8.5 | 23200 |  |  | 19100 | 82% | 1.94 | Both | 512.5 | 2.05 | HRCU-A-CB (Split System: Heat Pump with Remote Outdoor Unit-Air-Source) | Yes
216676469 | Central Heat Pump | BRYANT HEATING AND COOLING SYSTEMS | 37MURAQ24AA3 |  |  | CAA**3721AM* | 83*SB60080M21*** | 24200 |  |  | 15.5 | 8.5 | 22800 |  |  | 19000 | 83% | 1.96 | Both | 505 | 2.02 | HRCU-A-CB (Split System: Heat Pump with Remote Outdoor Unit-Air-Source) | Yes
216676458 | Central Heat Pump | BRYANT HEATING AND COOLING SYSTEMS | 37MURAQ24AA3 |  |  | CAA**3721AM* | 83*SB48060M17*** | 24200 |  |  | 15.5 | 8.5 | 22800 |  |  | 19000 | 83% | 1.96 | Both | 505 | 2.02 | HRCU-A-CB (Split System: Heat Pump with Remote Outdoor Unit-Air-Source) | Yes
216677798 | Central Heat Pump | BRYANT HEATING AND COOLING SYSTEMS | 37MURAQ24AA3 |  |  | CAA**3721AM* | 935SB60080M21*** | 24200 |  |  | 15.5 | 8.5 | 23000 |  |  | 19000 | 83% | 1.96 | Both | 505 | 2.02 | HRCU-A-CB (Split System: Heat Pump with Remote Outdoor Unit-Air-Source) | Yes
216677777 | Central Heat Pump | BRYANT HEATING AND COOLING SYSTEMS | 37MURAQ24AA3 |  |  | CAA**3721AM* | 935SB48060M17*** | 24400 |  |  | 15.5 | 8.5 | 23000 |  |  | 19000 | 83% | 1.96 | Both | 507.5 | 2.03 | HRCU-A-CB (Split System: Heat Pump with Remote Outdoor Unit-Air-Source) | Yes
216676691 | Central Heat Pump | BRYANT HEATING AND COOLING SYSTEMS | 37MURAQ24AA3 |  |  | CAA**3721AM* | 82*TB48070V17*** | 24400 |  |  | 15.5 | 8.5 | 23000 |  |  | 19000 | 83% | 1.96 | Both | 507.5 | 2.03 | HRCU-A-CB (Split System: Heat Pump with Remote Outdoor Unit-Air-Source) | Yes
216676027 | Central Heat Pump | BRYANT HEATING AND COOLING SYSTEMS | 37MURAQ24AA3 |  |  | CAA**3721AM* | 8(0,1)*SB42090M17*** | 24400 |  |  | 15.5 | 8.5 | 23000 |  |  | 19000 | 83% | 1.96 | Both | 507.5 | 2.03 | HRCU-A-CB (Split System: Heat Pump with Remote Outdoor Unit-Air-Source) | Yes
216676941 | Central Heat Pump | BRYANT HEATING AND COOLING SYSTEMS | 37MURAQ24AA3 |  |  | CAA**3721AM* | 912SE42060M17*** | 24400 |  |  | 15.5 | 8.5 | 23000 |  |  | 19000 | 83% | 1.96 | Both | 507.5 | 2.03 | HRCU-A-CB (Split System: Heat Pump with Remote Outdoor Unit-Air-Source) | Yes
216677305 | Central Heat Pump | BRYANT HEATING AND COOLING SYSTEMS | 37MURAQ24AA3 |  |  | CAA**3721AM* | 916SA60080M21*** | 24400 |  |  | 15.5 | 8.5 | 23000 |  |  | 19000 | 83% | 1.96 | Both | 507.5 | 2.03 | HRCU-A-CB (Split System: Heat Pump with Remote Outdoor Unit-Air-Source) | Yes
216676015 | Central Heat Pump | BRYANT HEATING AND COOLING SYSTEMS | 37MURAQ24AA3 |  |  | CAA**2517AM* | 8(0,1)*SB42090M17*** | 24400 |  |  | 15.5 | 8.5 | 23200 |  |  | 19100 | 82% | 1.96 | Both | 507.5 | 2.03 | HRCU-A-CB (Split System: Heat Pump with Remote Outdoor Unit-Air-Source) | Yes
216677602 | Central Heat Pump | BRYANT HEATING AND COOLING SYSTEMS | 37MURAQ24AA3 |  |  | CAA**3721AM* | 926SB48080V17*** | 24800 |  |  | 15.5 | 8.5 | 23200 |  |  | 19100 | 82% | 1.96 | Both | 517.5 | 2.07 | HRCU-A-CB (Split System: Heat Pump with Remote Outdoor Unit-Air-Source) | Yes
216677342 | Central Heat Pump | BRYANT HEATING AND COOLING SYSTEMS | 37MURAQ24AA3 |  |  | CAA**3721AM* | 916SA60100M21*** | 24800 |  |  | 15.5 | 8.5 | 23200 |  |  | 19100 | 82% | 1.96 | Both | 517.5 | 2.07 | HRCU-A-CB (Split System: Heat Pump with Remote Outdoor Unit-Air-Source) | Yes
216678341 | Central Heat Pump | BRYANT HEATING AND COOLING SYSTEMS | 37MURAQ24AA3 |  |  | CAA**3721AM* | 927TA48080V17*** | 24800 |  |  | 15.5 | 8.5 | 23200 |  |  | 19100 | 82% | 1.96 | Both | 517.5 | 2.07 | HRCU-A-CB (Split System: Heat Pump with Remote Outdoor Unit-Air-Source) | Yes
216676330 | Central Heat Pump | CARRIER | 37MURAQ24AA3 |  |  | CAA**3617AM* | 58SU*B040M17**12 | 23800 |  |  | 15.5 | 8.5 | 24000 |  |  | 19300 | 80% | 1.92 | Both | 495 | 1.98 | HRCU-A-CB (Split System: Heat Pump with Remote Outdoor Unit-Air-Source) | Yes
216676617 | Central Heat Pump | CARRIER | 37MURAQ24AA3 |  |  | CAA**3617AM* | 58TP*B070V14**12 | 23800 |  |  | 15.5 | 8.5 | 24000 |  |  | 19400 | 81% | 1.92 | Both | 495 | 1.98 | HRCU-A-CB (Split System: Heat Pump with Remote Outdoor Unit-Air-Source) | Yes
216676210 | Central Heat Pump | CARRIER | 37MURAQ24AA3 |  |  | CAA**3617AM* | 58SP*B070V14**12 | 23800 |  |  | 15.5 | 8.5 | 24000 |  |  | 19400 | 81% | 1.92 | Both | 495 | 1.98 | HRCU-A-CB (Split System: Heat Pump with Remote Outdoor Unit-Air-Source) | Yes
216676260 | Central Heat Pump | CARRIER | 37MURAQ24AA3 |  |  | CAA**2517AM* | 58SP*B070V17**16 | 24200 |  |  | 15.5 | 8.5 | 23200 |  |  | 19100 | 82% | 1.94 | Both | 505 | 2.02 | HRCU-A-CB (Split System: Heat Pump with Remote Outdoor Unit-Air-Source) | Yes
216676150 | Central Heat Pump | CARRIER | 37MURAQ24AA3 |  |  | CAA**2517AM* | 58SP*B045V14**12 | 24200 |  |  | 15.5 | 8.5 | 23200 |  |  | 19100 | 82% | 1.94 | Both | 505 | 2.02 | HRCU-A-CB (Split System: Heat Pump with Remote Outdoor Unit-Air-Source) | Yes
216676585 | Central Heat Pump | CARRIER | 37MURAQ24AA3 |  |  | CAA**2517AM* | 58TP*B045V14**12 | 24200 |  |  | 15.5 | 8.5 | 23200 |  |  | 19100 | 82% | 1.94 | Both | 505 | 2.02 | HRCU-A-CB (Split System: Heat Pump with Remote Outdoor Unit-Air-Source) | Yes
216678051 | Central Heat Pump | CARRIER | 37MURAQ24AA3 |  |  | CAA**2517AM* | 59TP6C060V17**16 | 24400 |  |  | 15.5 | 8.5 | 23200 |  |  | 19100 | 82% | 1.94 | Both | 507.5 | 2.03 | HRCU-A-CB (Split System: Heat Pump with Remote Outdoor Unit-Air-Source) | Yes
216678257 | Central Heat Pump | CARRIER | 37MURAQ24AA3 |  |  | CAA**2517AM* | 59TP7A060V17**16 | 24400 |  |  | 15.5 | 8.5 | 23200 |  |  | 19100 | 82% | 1.94 | Both | 507.5 | 2.03 | HRCU-A-CB (Split System: Heat Pump with Remote Outdoor Unit-Air-Source) | Yes
216677531 | Central Heat Pump | CARRIER | 37MURAQ24AA3 |  |  | CAA**2517AM* | 59SP6B060V17**16 | 24400 |  |  | 15.5 | 8.5 | 23200 |  |  | 19100 | 82% | 1.94 | Both | 507.5 | 2.03 | HRCU-A-CB (Split System: Heat Pump with Remote Outdoor Unit-Air-Source) | Yes
216678128 | Central Heat Pump | CARRIER | 37MURAQ24AA3 |  |  | CAA**3717AM* | 59TP6C080V17**16 | 24400 |  |  | 15.5 | 8.5 | 23600 |  |  | 19300 | 82% | 1.94 | Both | 507.5 | 2.03 | HRCU-A-CB (Split System: Heat Pump with Remote Outdoor Unit-Air-Source) | Yes
216678328 | Central Heat Pump | CARRIER | 37MURAQ24AA3 |  |  | CAA**3717AM* | 59TP7A080V17**16 | 24400 |  |  | 15.5 | 8.5 | 23600 |  |  | 19300 | 82% | 1.94 | Both | 507.5 | 2.03 | HRCU-A-CB (Split System: Heat Pump with Remote Outdoor Unit-Air-Source) | Yes
216676515 | Central Heat Pump | CARRIER | 37MURAQ24AA3 |  |  | CAA**3721AM* | 58SU*B100M21**20 | 24600 |  |  | 15.5 | 8.5 | 23200 |  |  | 19100 | 82% | 1.94 | Both | 512.5 | 2.05 | HRCU-A-CB (Split System: Heat Pump with Remote Outdoor Unit-Air-Source) | Yes
216676468 | Central Heat Pump | CARRIER | 37MURAQ24AA3 |  |  | CAA**3721AM* | 58SU*B080M21**20 | 24200 |  |  | 15.5 | 8.5 | 22800 |  |  | 19000 | 83% | 1.96 | Both | 505 | 2.02 | HRCU-A-CB (Split System: Heat Pump with Remote Outdoor Unit-Air-Source) | Yes
216675935 | Central Heat Pump | CARRIER | 37MURAQ24AA3 |  |  | CAA**3721AM* | 58S(B,C)*B070M17**16 | 24400 |  |  | 15.5 | 8.5 | 23000 |  |  | 19000 | 83% | 1.96 | Both | 507.5 | 2.03 | HRCU-A-CB (Split System: Heat Pump with Remote Outdoor Unit-Air-Source) | Yes
216676690 | Central Heat Pump | CARRIER | 37MURAQ24AA3 |  |  | CAA**3721AM* | 58TP*B070V17**16 | 24400 |  |  | 15.5 | 8.5 | 23000 |  |  | 19000 | 83% | 1.96 | Both | 507.5 | 2.03 | HRCU-A-CB (Split System: Heat Pump with Remote Outdoor Unit-Air-Source) | Yes
216678065 | Central Heat Pump | CARRIER | 37MURAQ24AA3 |  |  | CAA**3721AM* | GG96VTAB48060B** | 24400 |  |  | 15.5 | 8.5 | 23000 |  |  | 19000 | 83% | 1.96 | Both | 507.5 | 2.03 | HRCU-A-CB (Split System: Heat Pump with Remote Outdoor Unit-Air-Source) | Yes
216678064 | Central Heat Pump | CARRIER | 37MURAQ24AA3 |  |  | CAA**3721AM* | 59TP6C060V17**16 | 24400 |  |  | 15.5 | 8.5 | 23000 |  |  | 19000 | 83% | 1.96 | Both | 507.5 | 2.03 | HRCU-A-CB (Split System: Heat Pump with Remote Outdoor Unit-Air-Source) | Yes
216677304 | Central Heat Pump | CARRIER | 37MURAQ24AA3 |  |  | CAA**3721AM* | 59SC6A080M21**20 | 24400 |  |  | 15.5 | 8.5 | 23000 |  |  | 19000 | 83% | 1.96 | Both | 507.5 | 2.03 | HRCU-A-CB (Split System: Heat Pump with Remote Outdoor Unit-Air-Source) | Yes
216677719 | Central Heat Pump | CARRIER | 37MURAQ24AA3 |  |  | CAA**3721AM* | 59SU5B040M17**12 | 24400 |  |  | 15.5 | 8.5 | 23000 |  |  | 19100 | 83% | 1.96 | Both | 507.5 | 2.03 | HRCU-A-CB (Split System: Heat Pump with Remote Outdoor Unit-Air-Source) | Yes
216677776 | Central Heat Pump | CARRIER | 37MURAQ24AA3 |  |  | CAA**3721AM* | 59SU5B060M17**16 | 24400 |  |  | 15.5 | 8.5 | 23000 |  |  | 19000 | 83% | 1.96 | Both | 507.5 | 2.03 | HRCU-A-CB (Split System: Heat Pump with Remote Outdoor Unit-Air-Source) | Yes
216677541 | Central Heat Pump | CARRIER | 37MURAQ24AA3 |  |  | CAA**3721AM* | 59SP6B060V17**16 | 24400 |  |  | 15.5 | 8.5 | 23000 |  |  | 19000 | 83% | 1.96 | Both | 507.5 | 2.03 | HRCU-A-CB (Split System: Heat Pump with Remote Outdoor Unit-Air-Source) | Yes
216676014 | Central Heat Pump | CARRIER | 37MURAQ24AA3 |  |  | CAA**2517AM* | 58S(B,C)*B090M17**14 | 24400 |  |  | 15.5 | 8.5 | 23200 |  |  | 19100 | 82% | 1.96 | Both | 507.5 | 2.03 | HRCU-A-CB (Split System: Heat Pump with Remote Outdoor Unit-Air-Source) | Yes
216677601 | Central Heat Pump | CARRIER | 37MURAQ24AA3 |  |  | CAA**3721AM* | 59SP6B080V17**16 | 24800 |  |  | 15.5 | 8.5 | 23200 |  |  | 19100 | 82% | 1.96 | Both | 517.5 | 2.07 | HRCU-A-CB (Split System: Heat Pump with Remote Outdoor Unit-Air-Source) | Yes
215676258 | Central Heat Pump | COMFORTMAKER | C5H0V48*K*AAA* |  |  | EVD5X48M24A*+WALLCON | *97CMN0802120B* | 47000 |  |  | 18.5 | 9 | 50000 |  |  | 36400 | 73% | 2 | Both | 980 | 3.92 | HRCU-A-CB (Split System: Heat Pump with Remote Outdoor Unit-Air-Source) | Yes
215676148 | Central Heat Pump | COMFORTMAKER | C5H0V48*K*AAA* |  |  | EVD5X48M21A*+WALLCON | *97CMN1002122B* | 47000 |  |  | 18.5 | 9 | 50000 |  |  | 36400 | 73% | 2 | Both | 980 | 3.92 | HRCU-A-CB (Split System: Heat Pump with Remote Outdoor Unit-Air-Source) | Yes
215682168 | Central Heat Pump | COMFORTMAKER | C5H0V48*K*AAA* |  |  | EVD5X48M21A*+WALLCON | *97CTN1002122A* | 47000 |  |  | 18.5 | 9 | 50000 |  |  | 36400 | 73% | 2 | Both | 980 | 3.92 | HRCU-A-CB (Split System: Heat Pump with Remote Outdoor Unit-Air-Source) | Yes
215681808 | Central Heat Pump | COMFORTMAKER | C5H0V48*K*AAA* |  |  | EVM5X48M21A*+WALLCON | *97CTN1002122A* | 47000 |  |  | 18.5 | 9 | 50000 |  |  | 36400 | 73% | 2 | Both | 980 | 3.92 | HRCU-A-CB (Split System: Heat Pump with Remote Outdoor Unit-Air-Source) | Yes
215681778 | Central Heat Pump | COMFORTMAKER | C5H0V48*K*AAA* |  |  | EVM5X48M21A*+WALLCON | *80CSU0802120B* | 47000 |  |  | 18.5 | 9 | 50000 |  |  | 36200 | 72% | 2 | Both | 980 | 3.92 | HRCU-A-CB (Split System: Heat Pump with Remote Outdoor Unit-Air-Source) | Yes
215682178 | Central Heat Pump | COMFORTMAKER | C5H0V48*K*AAA* |  |  | EVD5X48M24A*+WALLCON | *96CTN0802120B* | 47000 |  |  | 18.5 | 9 | 50000 |  |  | 36400 | 73% | 2 | Both | 980 | 3.92 | HRCU-A-CB (Split System: Heat Pump with Remote Outdoor Unit-Air-Source) | Yes
215682228 | Central Heat Pump | COMFORTMAKER | C5H0V48*K*AAA* |  |  | EVD5X48M24A*+WALLCON | *97CTN1202422A* | 47000 |  |  | 18.5 | 9 | 50000 |  |  | 36400 | 73% | 2 | Both | 980 | 3.92 | HRCU-A-CB (Split System: Heat Pump with Remote Outdoor Unit-Air-Source) | Yes
215676638 | Central Heat Pump | COMFORTMAKER | C5H0V48*K*AAA* |  |  | EVD5X60M24A*+WALLCON | *95CSU0802120B* | 47500 |  |  | 18.5 | 9 | 50000 |  |  | 36600 | 73% | 2 | Both | 990 | 3.96 | HRCU-A-CB (Split System: Heat Pump with Remote Outdoor Unit-Air-Source) | Yes
215675908 | Central Heat Pump | COMFORTMAKER | C5H0V48*K*AAA* |  |  | EVM5X60M24A*+WALLCON | *95CSU0802120B* | 47500 |  |  | 18.5 | 9 | 50000 |  |  | 36800 | 74% | 2 | Both | 990 | 3.96 | HRCU-A-CB (Split System: Heat Pump with Remote Outdoor Unit-Air-Source) | Yes
215676768 | Central Heat Pump | COMFORTMAKER | C5H0V48*K*AAA* |  |  | EVD5X61M21A*+WALLCON | *95CSU0601716B* | 48000 |  |  | 18.5 | 9 | 50000 |  |  | 37400 | 75% | 2 | Both | 1000 | 4 | HRCU-A-CB (Split System: Heat Pump with Remote Outdoor Unit-Air-Source) | Yes
215676798 | Central Heat Pump | COMFORTMAKER | C5H0V48*K*AAA* |  |  | EVD5X61M21A*+WALLCON | *97CMN0602120B* | 48000 |  |  | 18.5 | 9 | 50000 |  |  | 37400 | 75% | 2 | Both | 1000 | 4 | HRCU-A-CB (Split System: Heat Pump with Remote Outdoor Unit-Air-Source) | Yes
215675708 | Central Heat Pump | COMFORTMAKER | C5H0V48*K*AAA* |  |  | EVM5X60M21A*+WALLCON | *80CTL0701716B* | 48000 |  |  | 18.5 | 9 | 50000 |  |  | 37200 | 74% | 2 | Both | 1000 | 4 | HRCU-A-CB (Split System: Heat Pump with Remote Outdoor Unit-Air-Source) | Yes
215675768 | Central Heat Pump | COMFORTMAKER | C5H0V48*K*AAA* |  |  | EVM5X60M21A*+WALLCON | *95CSU0802120B* | 48000 |  |  | 18.5 | 9 | 50000 |  |  | 36800 | 74% | 2 | Both | 1000 | 4 | HRCU-A-CB (Split System: Heat Pump with Remote Outdoor Unit-Air-Source) | Yes
215676508 | Central Heat Pump | COMFORTMAKER | C5H0V48*K*AAA* |  |  | EVD5X60M21A*+WALLCON | *95CSU0802120B* | 48000 |  |  | 18.5 | 9 | 50000 |  |  | 36800 | 74% | 2 | Both | 1000 | 4 | HRCU-A-CB (Split System: Heat Pump with Remote Outdoor Unit-Air-Source) | Yes
215681998 | Central Heat Pump | COMFORTMAKER | C5H0V48*K*AAA* |  |  | EVM5X60M24A*+WALLCON | *80CSU1002120B* | 48000 |  |  | 18.5 | 9 | 50000 |  |  | 36600 | 73% | 2 | Both | 1000 | 4 | HRCU-A-CB (Split System: Heat Pump with Remote Outdoor Unit-Air-Source) | Yes
215682318 | Central Heat Pump | COMFORTMAKER | C5H0V48*K*AAA* |  |  | EVD5X60M21A*+WALLCON | *80CSU0601716B* | 48000 |  |  | 18.5 | 9 | 50000 |  |  | 36800 | 74% | 2 | Both | 1000 | 4 | HRCU-A-CB (Split System: Heat Pump with Remote Outdoor Unit-Air-Source) | Yes
215682308 | Central Heat Pump | COMFORTMAKER | C5H0V48*K*AAA* |  |  | EVD5X60M21A*+WALLCON | *80CSU0401712B* | 48000 |  |  | 18.5 | 9 | 50000 |  |  | 36600 | 73% | 2 | Both | 1000 | 4 | HRCU-A-CB (Split System: Heat Pump with Remote Outdoor Unit-Air-Source) | Yes
215681858 | Central Heat Pump | COMFORTMAKER | C5H0V48*K*AAA* |  |  | EVM5X49M21A*+WALLCON | *80CSU1002120B* | 48000 |  |  | 18.5 | 9 | 50000 |  |  | 36600 | 73% | 2 | Both | 1000 | 4 | HRCU-A-CB (Split System: Heat Pump with Remote Outdoor Unit-Air-Source) | Yes
215682258 | Central Heat Pump | COMFORTMAKER | C5H0V48*K*AAA* |  |  | EVD5X49M24A*+WALLCON | *80CSU1002120B* | 48000 |  |  | 18.5 | 9 | 50000 |  |  | 36600 | 73% | 2 | Both | 1000 | 4 | HRCU-A-CB (Split System: Heat Pump with Remote Outdoor Unit-Air-Source) | Yes
215681908 | Central Heat Pump | COMFORTMAKER | C5H0V48*K*AAA* |  |  | EVM5X60M21A*+WALLCON | *80CSU0401712B* | 48000 |  |  | 18.5 | 9 | 50000 |  |  | 36600 | 73% | 2 | Both | 1000 | 4 | HRCU-A-CB (Split System: Heat Pump with Remote Outdoor Unit-Air-Source) | Yes
215682338 | Central Heat Pump | COMFORTMAKER | C5H0V48*K*AAA* |  |  | EVD5X60M21A*+WALLCON | *80CSU1002120B* | 48000 |  |  | 18.5 | 9 | 50000 |  |  | 36600 | 73% | 2 | Both | 1000 | 4 | HRCU-A-CB (Split System: Heat Pump with Remote Outdoor Unit-Air-Source) | Yes
215682398 | Central Heat Pump | COMFORTMAKER | C5H0V48*K*AAA* |  |  | EVD5X60M24A*+WALLCON | *80CSU1002120B* | 48000 |  |  | 18.5 | 9 | 50000 |  |  | 36600 | 73% | 2 | Both | 1000 | 4 | HRCU-A-CB (Split System: Heat Pump with Remote Outdoor Unit-Air-Source) | Yes
215682488 | Central Heat Pump | COMFORTMAKER | C5H0V48*K*AAA* |  |  | EVD5X61M21A*+WALLCON | *97CTN0801716A* | 48000 |  |  | 18.5 | 9 | 50000 |  |  | 37400 | 75% | 2 | Both | 1000 | 4 | HRCU-A-CB (Split System: Heat Pump with Remote Outdoor Unit-Air-Source) | Yes
215681828 | Central Heat Pump | COMFORTMAKER | C5H0V48*K*AAA* |  |  | EVM5X49M21A*+WALLCON | *80CSU0401712B* | 48000 |  |  | 18.5 | 9 | 50000 |  |  | 36600 | 73% | 2 | Both | 1000 | 4 | HRCU-A-CB (Split System: Heat Pump with Remote Outdoor Unit-Air-Source) | Yes
215676778 | Central Heat Pump | COMFORTMAKER | C5H0V48*K*AAA* |  |  | EVD5X61M21A*+WALLCON | *95CSU0802120B* | 48500 |  |  | 18.5 | 9 | 50000 |  |  | 37000 | 74% | 2 | Both | 1010 | 4.04 | HRCU-A-CB (Split System: Heat Pump with Remote Outdoor Unit-Air-Source) | Yes
215676198 | Central Heat Pump | COMFORTMAKER | C5H0V48*K*AAA* |  |  | EVD5X48M24A*+WALLCON | *80CTL0702120B* | 47000 |  |  | 18.5 | 9 | 50000 |  |  | 36600 | 73% | 2.02 | Both | 980 | 3.92 | HRCU-A-CB (Split System: Heat Pump with Remote Outdoor Unit-Air-Source) | Yes
215676248 | Central Heat Pump | COMFORTMAKER | C5H0V48*K*AAA* |  |  | EVD5X48M24A*+WALLCON | *95CSU1002122B* | 47000 |  |  | 18.5 | 9 | 50000 |  |  | 36200 | 72% | 2.02 | Both | 980 | 3.92 | HRCU-A-CB (Split System: Heat Pump with Remote Outdoor Unit-Air-Source) | Yes
215682128 | Central Heat Pump | COMFORTMAKER | C5H0V48*K*AAA* |  |  | EVD5X48M21A*+WALLCON | *80CSU0802120B* | 47000 |  |  | 18.5 | 9 | 50000 |  |  | 36200 | 72% | 2.02 | Both | 980 | 3.92 | HRCU-A-CB (Split System: Heat Pump with Remote Outdoor Unit-Air-Source) | Yes
215676568 | Central Heat Pump | COMFORTMAKER | C5H0V48*K*AAA* |  |  | EVD5X60M21A*+WALLCON | *96CTN0801714B* | 47500 |  |  | 18.5 | 9 | 50000 |  |  | 36200 | 72% | 2.02 | Both | 990 | 3.96 | HRCU-A-CB (Split System: Heat Pump with Remote Outdoor Unit-Air-Source) | Yes
215675828 | Central Heat Pump | COMFORTMAKER | C5H0V48*K*AAA* |  |  | EVM5X60M21A*+WALLCON | *96CTN0801714B* | 47500 |  |  | 18.5 | 9 | 50000 |  |  | 36200 | 72% | 2.02 | Both | 990 | 3.96 | HRCU-A-CB (Split System: Heat Pump with Remote Outdoor Unit-Air-Source) | Yes
215674647 | Central Heat Pump | COMFORTMAKER | C5H0V48*K*AAA* |  |  | EA*5X61M24A*+WALLCON | *96CTN1002122B* | 46000 |  |  | 18.5 | 9 | 47500 |  |  | 33600 | 71% | 2.06 | Both | 957.5 | 3.83 | HRCU-A-CB (Split System: Heat Pump with Remote Outdoor Unit-Air-Source) | Yes
215681558 | Central Heat Pump | COMFORTMAKER | C5H0V48*K*AAA* |  |  | EA*5X61M24A*+WALLCON | *97CTN1002122A* | 46000 |  |  | 18.5 | 9 | 47500 |  |  | 33600 | 71% | 2.06 | Both | 957.5 | 3.83 | HRCU-A-CB (Split System: Heat Pump with Remote Outdoor Unit-Air-Source) | Yes
215681568 | Central Heat Pump | COMFORTMAKER | C5H0V48*K*AAA* |  |  | EA*5X61M24A*+WALLCON | *97CTN1202422A* | 46000 |  |  | 18.5 | 9 | 47500 |  |  | 33600 | 71% | 2.06 | Both | 957.5 | 3.83 | HRCU-A-CB (Split System: Heat Pump with Remote Outdoor Unit-Air-Source) | Yes
215674668 | Central Heat Pump | COMFORTMAKER | C5H0V48*K*AAA* |  |  | EA*5X61M24A*+WALLCON | *96CTN1202422B* | 46000 |  |  | 18.5 | 9 | 47500 |  |  | 33600 | 71% | 2.06 | Both | 957.5 | 3.83 | HRCU-A-CB (Split System: Heat Pump with Remote Outdoor Unit-Air-Source) | Yes
215674369 | Central Heat Pump | COMFORTMAKER | C5H0V48*K*AAA* |  |  | EA*5X61M21A*+WALLCON | *80CTL0902120B* | 46000 |  |  | 18.5 | 9 | 47500 |  |  | 33600 | 71% | 2.06 | Both | 957.5 | 3.83 | HRCU-A-CB (Split System: Heat Pump with Remote Outdoor Unit-Air-Source) | Yes
215674379 | Central Heat Pump | COMFORTMAKER | C5H0V48*K*AAA* |  |  | EA*5X61M21A*+WALLCON | *80CTL1102120B* | 46000 |  |  | 18.5 | 9 | 47500 |  |  | 33600 | 71% | 2.06 | Both | 957.5 | 3.83 | HRCU-A-CB (Split System: Heat Pump with Remote Outdoor Unit-Air-Source) | Yes
215674499 | Central Heat Pump | COMFORTMAKER | C5H0V48*K*AAA* |  |  | EA*5X61M24A*+WALLCON | *80CTL1102120B* | 46000 |  |  | 18.5 | 9 | 47500 |  |  | 33600 | 71% | 2.08 | Both | 957.5 | 3.83 | HRCU-A-CB (Split System: Heat Pump with Remote Outdoor Unit-Air-Source) | Yes
215674509 | Central Heat Pump | COMFORTMAKER | C5H0V48*K*AAA* |  |  | EA*5X61M24A*+WALLCON | *80CTL1352422B* | 46000 |  |  | 18.5 | 9 | 47500 |  |  | 33600 | 71% | 2.08 | Both | 957.5 | 3.83 | HRCU-A-CB (Split System: Heat Pump with Remote Outdoor Unit-Air-Source) | Yes
215670612 | Central Heat Pump | DAY & NIGHT | C5H0V36*K*AAA* |  |  | FCMA5B36L0C*+WALLCON |  | 33400 |  |  | 18.5 | 9 | 35800 |  |  | 25600 | 72% | 1.86 | Both | 695 | 2.78 | HRCU-A-CB (Split System: Heat Pump with Remote Outdoor Unit-Air-Source) | Yes
215669398 | Central Heat Pump | DAY & NIGHT | C5H0V36*K*AAA* |  |  | EA*5X60M24A*+WALLCON | *97CMN1202422B* | 34400 |  |  | 18.5 | 9 | 34200 |  |  | 24800 | 73% | 1.9 | Both | 717.5 | 2.87 | HRCU-A-CB (Split System: Heat Pump with Remote Outdoor Unit-Air-Source) | Yes
215669488 | Central Heat Pump | DAY & NIGHT | C5H0V36*K*AAA* |  |  | EA*5X61M21A*+WALLCON | *80CTL0901716B* | 34800 |  |  | 18.5 | 9 | 34400 |  |  | 24800 | 72% | 1.92 | Both | 725 | 2.9 | HRCU-A-CB (Split System: Heat Pump with Remote Outdoor Unit-Air-Source) | Yes
215669478 | Central Heat Pump | DAY & NIGHT | C5H0V36*K*AAA* |  |  | EA*5X61M21A*+WALLCON | *80CTL0702120B* | 34800 |  |  | 18.5 | 9 | 34400 |  |  | 24800 | 72% | 1.92 | Both | 725 | 2.9 | HRCU-A-CB (Split System: Heat Pump with Remote Outdoor Unit-Air-Source) | Yes
215669628 | Central Heat Pump | DAY & NIGHT | C5H0V36*K*AAA* |  |  | EA*5X61M24A*+WALLCON | *80CTL0702120B* | 34800 |  |  | 18.5 | 9 | 34400 |  |  | 24800 | 72% | 1.92 | Both | 725 | 2.9 | HRCU-A-CB (Split System: Heat Pump with Remote Outdoor Unit-Air-Source) | Yes
215682159 | Central Heat Pump | DAY & NIGHT | C5H0V48*K*AAA* |  |  | EVD5X48M21A*+WALLCON | *97CTN0802120A* | 47000 |  |  | 18.5 | 9 | 50000 |  |  | 36600 | 73% | 1.98 | Both | 980 | 3.92 | HRCU-A-CB (Split System: Heat Pump with Remote Outdoor Unit-Air-Source) | Yes
215682099 | Central Heat Pump | DAY & NIGHT | C5H0V48*K*AAA* |  |  | EVD5X48M21A*+WALLCON | *96CTN0802120B* | 47000 |  |  | 18.5 | 9 | 50000 |  |  | 36600 | 73% | 1.98 | Both | 980 | 3.92 | HRCU-A-CB (Split System: Heat Pump with Remote Outdoor Unit-Air-Source) | Yes
215675619 | Central Heat Pump | DAY & NIGHT | C5H0V48*K*AAA* |  |  | EVM5X49M21A*+WALLCON | *97CMN0801714B* | 47500 |  |  | 18.5 | 9 | 50000 |  |  | 37400 | 75% | 1.98 | Both | 990 | 3.96 | HRCU-A-CB (Split System: Heat Pump with Remote Outdoor Unit-Air-Source) | Yes
215675799 | Central Heat Pump | DAY & NIGHT | C5H0V48*K*AAA* |  |  | EVM5X60M21A*+WALLCON | *97CMN0801714B* | 47500 |  |  | 18.5 | 9 | 50000 |  |  | 37400 | 75% | 1.98 | Both | 990 | 3.96 | HRCU-A-CB (Split System: Heat Pump with Remote Outdoor Unit-Air-Source) | Yes
215676349 | Central Heat Pump | DAY & NIGHT | C5H0V48*K*AAA* |  |  | EVD5X49M24A*+WALLCON | *97CMN0602120B* | 47500 |  |  | 18.5 | 9 | 50000 |  |  | 37000 | 74% | 1.98 | Both | 990 | 3.96 | HRCU-A-CB (Split System: Heat Pump with Remote Outdoor Unit-Air-Source) | Yes
215676529 | Central Heat Pump | DAY & NIGHT | C5H0V48*K*AAA* |  |  | EVD5X60M21A*+WALLCON | *97CMN0602120B* | 47500 |  |  | 18.5 | 9 | 50000 |  |  | 37200 | 74% | 1.98 | Both | 990 | 3.96 | HRCU-A-CB (Split System: Heat Pump with Remote Outdoor Unit-Air-Source) | Yes
215681949 | Central Heat Pump | DAY & NIGHT | C5H0V48*K*AAA* |  |  | EVM5X60M21A*+WALLCON | *97CTN0801716A* | 47500 |  |  | 18.5 | 9 | 50000 |  |  | 37200 | 74% | 1.98 | Both | 990 | 3.96 | HRCU-A-CB (Split System: Heat Pump with Remote Outdoor Unit-Air-Source) | Yes
215682349 | Central Heat Pump | DAY & NIGHT | C5H0V48*K*AAA* |  |  | EVD5X60M21A*+WALLCON | *97CTN0801716A* | 47500 |  |  | 18.5 | 9 | 50000 |  |  | 37200 | 74% | 1.98 | Both | 990 | 3.96 | HRCU-A-CB (Split System: Heat Pump with Remote Outdoor Unit-Air-Source) | Yes
215681869 | Central Heat Pump | DAY & NIGHT | C5H0V48*K*AAA* |  |  | EVM5X49M21A*+WALLCON | *97CTN0801716A* | 47500 |  |  | 18.5 | 9 | 50000 |  |  | 37200 | 74% | 1.98 | Both | 990 | 3.96 | HRCU-A-CB (Split System: Heat Pump with Remote Outdoor Unit-Air-Source) | Yes
215676809 | Central Heat Pump | DAY & NIGHT | C5H0V48*K*AAA* |  |  | EVD5X61M21A*+WALLCON | *97CMN0801714B* | 48000 |  |  | 18.5 | 9 | 50000 |  |  | 37400 | 75% | 1.98 | Both | 1000 | 4 | HRCU-A-CB (Split System: Heat Pump with Remote Outdoor Unit-Air-Source) | Yes
215676149 | Central Heat Pump | DAY & NIGHT | C5H0V48*K*AAA* |  |  | EVD5X48M21A*+WALLCON | *97CMN1002122B* | 47000 |  |  | 18.5 | 9 | 50000 |  |  | 36400 | 73% | 2 | Both | 980 | 3.92 | HRCU-A-CB (Split System: Heat Pump with Remote Outdoor Unit-Air-Source) | Yes
215676169 | Central Heat Pump | DAY & NIGHT | C5H0V48*K*AAA* |  |  | EVD5X48M21A*+WALLCON | *96CTN1002122B* | 47000 |  |  | 18.5 | 9 | 50000 |  |  | 36400 | 73% | 2 | Both | 980 | 3.92 | HRCU-A-CB (Split System: Heat Pump with Remote Outdoor Unit-Air-Source) | Yes
215675399 | Central Heat Pump | DAY & NIGHT | C5H0V48*K*AAA* |  |  | EVM5X48M21A*+WALLCON | *80CTL1102120B* | 47000 |  |  | 18.5 | 9 | 50000 |  |  | 36400 | 73% | 2 | Both | 980 | 3.92 | HRCU-A-CB (Split System: Heat Pump with Remote Outdoor Unit-Air-Source) | Yes
215675449 | Central Heat Pump | DAY & NIGHT | C5H0V48*K*AAA* |  |  | EVM5X48M21A*+WALLCON | *97CMN0802120B* | 47000 |  |  | 18.5 | 9 | 50000 |  |  | 36600 | 73% | 2 | Both | 980 | 3.92 | HRCU-A-CB (Split System: Heat Pump with Remote Outdoor Unit-Air-Source) | Yes
215676269 | Central Heat Pump | DAY & NIGHT | C5H0V48*K*AAA* |  |  | EVD5X48M24A*+WALLCON | *97CMN1202422B* | 47000 |  |  | 18.5 | 9 | 50000 |  |  | 36400 | 73% | 2 | Both | 980 | 3.92 | HRCU-A-CB (Split System: Heat Pump with Remote Outdoor Unit-Air-Source) | Yes
215675479 | Central Heat Pump | DAY & NIGHT | C5H0V48*K*AAA* |  |  | EVM5X48M21A*+WALLCON | *96CTN0802120B* | 47000 |  |  | 18.5 | 9 | 50000 |  |  | 36400 | 73% | 2 | Both | 980 | 3.92 | HRCU-A-CB (Split System: Heat Pump with Remote Outdoor Unit-Air-Source) | Yes
215676129 | Central Heat Pump | DAY & NIGHT | C5H0V48*K*AAA* |  |  | EVD5X48M21A*+WALLCON | *80CTL1102120B* | 47000 |  |  | 18.5 | 9 | 50000 |  |  | 36400 | 73% | 2 | Both | 980 | 3.92 | HRCU-A-CB (Split System: Heat Pump with Remote Outdoor Unit-Air-Source) | Yes
215682209 | Central Heat Pump | DAY & NIGHT | C5H0V48*K*AAA* |  |  | EVD5X48M24A*+WALLCON | *97CTN0802120A* | 47000 |  |  | 18.5 | 9 | 50000 |  |  | 36400 | 73% | 2 | Both | 980 | 3.92 | HRCU-A-CB (Split System: Heat Pump with Remote Outdoor Unit-Air-Source) | Yes
215682229 | Central Heat Pump | DAY & NIGHT | C5H0V48*K*AAA* |  |  | EVD5X48M24A*+WALLCON | *97CTN1202422A* | 47000 |  |  | 18.5 | 9 | 50000 |  |  | 36400 | 73% | 2 | Both | 980 | 3.92 | HRCU-A-CB (Split System: Heat Pump with Remote Outdoor Unit-Air-Source) | Yes
215682169 | Central Heat Pump | DAY & NIGHT | C5H0V48*K*AAA* |  |  | EVD5X48M21A*+WALLCON | *97CTN1002122A* | 47000 |  |  | 18.5 | 9 | 50000 |  |  | 36400 | 73% | 2 | Both | 980 | 3.92 | HRCU-A-CB (Split System: Heat Pump with Remote Outdoor Unit-Air-Source) | Yes
215681809 | Central Heat Pump | DAY & NIGHT | C5H0V48*K*AAA* |  |  | EVM5X48M21A*+WALLCON | *97CTN1002122A* | 47000 |  |  | 18.5 | 9 | 50000 |  |  | 36400 | 73% | 2 | Both | 980 | 3.92 | HRCU-A-CB (Split System: Heat Pump with Remote Outdoor Unit-Air-Source) | Yes
215682179 | Central Heat Pump | DAY & NIGHT | C5H0V48*K*AAA* |  |  | EVD5X48M24A*+WALLCON | *96CTN0802120B* | 47000 |  |  | 18.5 | 9 | 50000 |  |  | 36400 | 73% | 2 | Both | 980 | 3.92 | HRCU-A-CB (Split System: Heat Pump with Remote Outdoor Unit-Air-Source) | Yes
215676639 | Central Heat Pump | DAY & NIGHT | C5H0V48*K*AAA* |  |  | EVD5X60M24A*+WALLCON | *95CSU0802120B* | 47500 |  |  | 18.5 | 9 | 50000 |  |  | 36600 | 73% | 2 | Both | 990 | 3.96 | HRCU-A-CB (Split System: Heat Pump with Remote Outdoor Unit-Air-Source) | Yes
215675909 | Central Heat Pump | DAY & NIGHT | C5H0V48*K*AAA* |  |  | EVM5X60M24A*+WALLCON | *95CSU0802120B* | 47500 |  |  | 18.5 | 9 | 50000 |  |  | 36800 | 74% | 2 | Both | 990 | 3.96 | HRCU-A-CB (Split System: Heat Pump with Remote Outdoor Unit-Air-Source) | Yes
215676799 | Central Heat Pump | DAY & NIGHT | C5H0V48*K*AAA* |  |  | EVD5X61M21A*+WALLCON | *97CMN0602120B* | 48000 |  |  | 18.5 | 9 | 50000 |  |  | 37400 | 75% | 2 | Both | 1000 | 4 | HRCU-A-CB (Split System: Heat Pump with Remote Outdoor Unit-Air-Source) | Yes
215675709 | Central Heat Pump | DAY & NIGHT | C5H0V48*K*AAA* |  |  | EVM5X60M21A*+WALLCON | *80CTL0701716B* | 48000 |  |  | 18.5 | 9 | 50000 |  |  | 37200 | 74% | 2 | Both | 1000 | 4 | HRCU-A-CB (Split System: Heat Pump with Remote Outdoor Unit-Air-Source) | Yes
215676769 | Central Heat Pump | DAY & NIGHT | C5H0V48*K*AAA* |  |  | EVD5X61M21A*+WALLCON | *95CSU0601716B* | 48000 |  |  | 18.5 | 9 | 50000 |  |  | 37400 | 75% | 2 | Both | 1000 | 4 | HRCU-A-CB (Split System: Heat Pump with Remote Outdoor Unit-Air-Source) | Yes
215675539 | Central Heat Pump | DAY & NIGHT | C5H0V48*K*AAA* |  |  | EVM5X49M21A*+WALLCON | *80CTL0701716B* | 48000 |  |  | 18.5 | 9 | 50000 |  |  | 37200 | 74% | 2 | Both | 1000 | 4 | HRCU-A-CB (Split System: Heat Pump with Remote Outdoor Unit-Air-Source) | Yes
215681839 | Central Heat Pump | DAY & NIGHT | C5H0V48*K*AAA* |  |  | EVM5X49M21A*+WALLCON | *80CSU0601716B* | 48000 |  |  | 18.5 | 9 | 50000 |  |  | 36800 | 74% | 2 | Both | 1000 | 4 | HRCU-A-CB (Split System: Heat Pump with Remote Outdoor Unit-Air-Source) | Yes
215682339 | Central Heat Pump | DAY & NIGHT | C5H0V48*K*AAA* |  |  | EVD5X60M21A*+WALLCON | *80CSU1002120B* | 48000 |  |  | 18.5 | 9 | 50000 |  |  | 36600 | 73% | 2 | Both | 1000 | 4 | HRCU-A-CB (Split System: Heat Pump with Remote Outdoor Unit-Air-Source) | Yes
215682489 | Central Heat Pump | DAY & NIGHT | C5H0V48*K*AAA* |  |  | EVD5X61M21A*+WALLCON | *97CTN0801716A* | 48000 |  |  | 18.5 | 9 | 50000 |  |  | 37400 | 75% | 2 | Both | 1000 | 4 | HRCU-A-CB (Split System: Heat Pump with Remote Outdoor Unit-Air-Source) | Yes
215681999 | Central Heat Pump | DAY & NIGHT | C5H0V48*K*AAA* |  |  | EVM5X60M24A*+WALLCON | *80CSU1002120B* | 48000 |  |  | 18.5 | 9 | 50000 |  |  | 36600 | 73% | 2 | Both | 1000 | 4 | HRCU-A-CB (Split System: Heat Pump with Remote Outdoor Unit-Air-Source) | Yes
215682319 | Central Heat Pump | DAY & NIGHT | C5H0V48*K*AAA* |  |  | EVD5X60M21A*+WALLCON | *80CSU0601716B* | 48000 |  |  | 18.5 | 9 | 50000 |  |  | 36800 | 74% | 2 | Both | 1000 | 4 | HRCU-A-CB (Split System: Heat Pump with Remote Outdoor Unit-Air-Source) | Yes
215681859 | Central Heat Pump | DAY & NIGHT | C5H0V48*K*AAA* |  |  | EVM5X49M21A*+WALLCON | *80CSU1002120B* | 48000 |  |  | 18.5 | 9 | 50000 |  |  | 36600 | 73% | 2 | Both | 1000 | 4 | HRCU-A-CB (Split System: Heat Pump with Remote Outdoor Unit-Air-Source) | Yes
215682309 | Central Heat Pump | DAY & NIGHT | C5H0V48*K*AAA* |  |  | EVD5X60M21A*+WALLCON | *80CSU0401712B* | 48000 |  |  | 18.5 | 9 | 50000 |  |  | 36600 | 73% | 2 | Both | 1000 | 4 | HRCU-A-CB (Split System: Heat Pump with Remote Outdoor Unit-Air-Source) | Yes
215682259 | Central Heat Pump | DAY & NIGHT | C5H0V48*K*AAA* |  |  | EVD5X49M24A*+WALLCON | *80CSU1002120B* | 48000 |  |  | 18.5 | 9 | 50000 |  |  | 36600 | 73% | 2 | Both | 1000 | 4 | HRCU-A-CB (Split System: Heat Pump with Remote Outdoor Unit-Air-Source) | Yes
215676449 | Central Heat Pump | DAY & NIGHT | C5H0V48*K*AAA* |  |  | EVD5X60M21A*+WALLCON | *80CTL0701716B* | 48000 |  |  | 18.5 | 9 | 50000 |  |  | 37200 | 74% | 2 | Both | 1000 | 4 | HRCU-A-CB (Split System: Heat Pump with Remote Outdoor Unit-Air-Source) | Yes
215681939 | Central Heat Pump | DAY & NIGHT | C5H0V48*K*AAA* |  |  | EVM5X60M21A*+WALLCON | *80CSU1002120B* | 48000 |  |  | 18.5 | 9 | 50000 |  |  | 36600 | 73% | 2 | Both | 1000 | 4 | HRCU-A-CB (Split System: Heat Pump with Remote Outdoor Unit-Air-Source) | Yes
215676779 | Central Heat Pump | DAY & NIGHT | C5H0V48*K*AAA* |  |  | EVD5X61M21A*+WALLCON | *95CSU0802120B* | 48500 |  |  | 18.5 | 9 | 50000 |  |  | 37000 | 74% | 2 | Both | 1010 | 4.04 | HRCU-A-CB (Split System: Heat Pump with Remote Outdoor Unit-Air-Source) | Yes
215676249 | Central Heat Pump | DAY & NIGHT | C5H0V48*K*AAA* |  |  | EVD5X48M24A*+WALLCON | *95CSU1002122B* | 47000 |  |  | 18.5 | 9 | 50000 |  |  | 36200 | 72% | 2.02 | Both | 980 | 3.92 | HRCU-A-CB (Split System: Heat Pump with Remote Outdoor Unit-Air-Source) | Yes
215676569 | Central Heat Pump | DAY & NIGHT | C5H0V48*K*AAA* |  |  | EVD5X60M21A*+WALLCON | *96CTN0801714B* | 47500 |  |  | 18.5 | 9 | 50000 |  |  | 36200 | 72% | 2.02 | Both | 990 | 3.96 | HRCU-A-CB (Split System: Heat Pump with Remote Outdoor Unit-Air-Source) | Yes
215675829 | Central Heat Pump | DAY & NIGHT | C5H0V48*K*AAA* |  |  | EVM5X60M21A*+WALLCON | *96CTN0801714B* | 47500 |  |  | 18.5 | 9 | 50000 |  |  | 36200 | 72% | 2.02 | Both | 990 | 3.96 | HRCU-A-CB (Split System: Heat Pump with Remote Outdoor Unit-Air-Source) | Yes
215682189 | Central Heat Pump | DAY & NIGHT | C5H0V48*K*AAA* |  |  | EVD5X48M24A*+WALLCON | *80CSU0802120B* | 47500 |  |  | 18.5 | 9 | 50000 |  |  | 36000 | 72% | 2.02 | Both | 990 | 3.96 | HRCU-A-CB (Split System: Heat Pump with Remote Outdoor Unit-Air-Source) | Yes
215675649 | Central Heat Pump | DAY & NIGHT | C5H0V48*K*AAA* |  |  | EVM5X49M21A*+WALLCON | *96CTN0801714B* | 48000 |  |  | 18.5 | 9 | 50000 |  |  | 36200 | 72% | 2.02 | Both | 1000 | 4 | HRCU-A-CB (Split System: Heat Pump with Remote Outdoor Unit-Air-Source) | Yes
215681559 | Central Heat Pump | DAY & NIGHT | C5H0V48*K*AAA* |  |  | EA*5X61M24A*+WALLCON | *97CTN1002122A* | 46000 |  |  | 18.5 | 9 | 47500 |  |  | 33600 | 71% | 2.06 | Both | 957.5 | 3.83 | HRCU-A-CB (Split System: Heat Pump with Remote Outdoor Unit-Air-Source) | Yes
215674380 | Central Heat Pump | DAY & NIGHT | C5H0V48*K*AAA* |  |  | EA*5X61M21A*+WALLCON | *80CTL1102120B* | 46000 |  |  | 18.5 | 9 | 47500 |  |  | 33600 | 71% | 2.06 | Both | 957.5 | 3.83 | HRCU-A-CB (Split System: Heat Pump with Remote Outdoor Unit-Air-Source) | Yes
215674500 | Central Heat Pump | DAY & NIGHT | C5H0V48*K*AAA* |  |  | EA*5X61M24A*+WALLCON | *80CTL1102120B* | 46000 |  |  | 18.5 | 9 | 47500 |  |  | 33600 | 71% | 2.08 | Both | 957.5 | 3.83 | HRCU-A-CB (Split System: Heat Pump with Remote Outdoor Unit-Air-Source) | Yes
215669394 | Central Heat Pump | HEIL | H5H0V36*K*AAA* |  |  | EA*5X60M24A*+WALLCON | *97CMN1202422B* | 34400 |  |  | 18.5 | 9 | 34200 |  |  | 24800 | 73% | 1.9 | Both | 717.5 | 2.87 | HRCU-A-CB (Split System: Heat Pump with Remote Outdoor Unit-Air-Source) | Yes
215669474 | Central Heat Pump | HEIL | H5H0V36*K*AAA* |  |  | EA*5X61M21A*+WALLCON | *80CTL0702120B* | 34800 |  |  | 18.5 | 9 | 34400 |  |  | 24800 | 72% | 1.92 | Both | 725 | 2.9 | HRCU-A-CB (Split System: Heat Pump with Remote Outdoor Unit-Air-Source) | Yes
215669484 | Central Heat Pump | HEIL | H5H0V36*K*AAA* |  |  | EA*5X61M21A*+WALLCON | *80CTL0901716B* | 34800 |  |  | 18.5 | 9 | 34400 |  |  | 24800 | 72% | 1.92 | Both | 725 | 2.9 | HRCU-A-CB (Split System: Heat Pump with Remote Outdoor Unit-Air-Source) | Yes
215669674 | Central Heat Pump | HEIL | H5H0V36*K*AAA* |  |  | EA*5X61M24A*+WALLCON | *95CSU1002122B* | 35000 |  |  | 18.5 | 9 | 34400 |  |  | 24600 | 72% | 1.92 | Both | 730 | 2.92 | HRCU-A-CB (Split System: Heat Pump with Remote Outdoor Unit-Air-Source) | Yes
215682095 | Central Heat Pump | HEIL | H5H0V48*K*AAA* |  |  | EVD5X48M21A*+WALLCON | *96CTN0802120B* | 47000 |  |  | 18.5 | 9 | 50000 |  |  | 36600 | 73% | 1.98 | Both | 980 | 3.92 | HRCU-A-CB (Split System: Heat Pump with Remote Outdoor Unit-Air-Source) | Yes
215676525 | Central Heat Pump | HEIL | H5H0V48*K*AAA* |  |  | EVD5X60M21A*+WALLCON | *97CMN0602120B* | 47500 |  |  | 18.5 | 9 | 50000 |  |  | 37200 | 74% | 1.98 | Both | 990 | 3.96 | HRCU-A-CB (Split System: Heat Pump with Remote Outdoor Unit-Air-Source) | Yes
215676535 | Central Heat Pump | HEIL | H5H0V48*K*AAA* |  |  | EVD5X60M21A*+WALLCON | *97CMN0801714B* | 47500 |  |  | 18.5 | 9 | 50000 |  |  | 37400 | 75% | 1.98 | Both | 990 | 3.96 | HRCU-A-CB (Split System: Heat Pump with Remote Outdoor Unit-Air-Source) | Yes
215675615 | Central Heat Pump | HEIL | H5H0V48*K*AAA* |  |  | EVM5X49M21A*+WALLCON | *97CMN0801714B* | 47500 |  |  | 18.5 | 9 | 50000 |  |  | 37400 | 75% | 1.98 | Both | 990 | 3.96 | HRCU-A-CB (Split System: Heat Pump with Remote Outdoor Unit-Air-Source) | Yes
215675605 | Central Heat Pump | HEIL | H5H0V48*K*AAA* |  |  | EVM5X49M21A*+WALLCON | *97CMN0602120B* | 47500 |  |  | 18.5 | 9 | 50000 |  |  | 37200 | 74% | 1.98 | Both | 990 | 3.96 | HRCU-A-CB (Split System: Heat Pump with Remote Outdoor Unit-Air-Source) | Yes
215681865 | Central Heat Pump | HEIL | H5H0V48*K*AAA* |  |  | EVM5X49M21A*+WALLCON | *97CTN0801716A* | 47500 |  |  | 18.5 | 9 | 50000 |  |  | 37200 | 74% | 1.98 | Both | 990 | 3.96 | HRCU-A-CB (Split System: Heat Pump with Remote Outdoor Unit-Air-Source) | Yes
215682345 | Central Heat Pump | HEIL | H5H0V48*K*AAA* |  |  | EVD5X60M21A*+WALLCON | *97CTN0801716A* | 47500 |  |  | 18.5 | 9 | 50000 |  |  | 37200 | 74% | 1.98 | Both | 990 | 3.96 | HRCU-A-CB (Split System: Heat Pump with Remote Outdoor Unit-Air-Source) | Yes
215676655 | Central Heat Pump | HEIL | H5H0V48*K*AAA* |  |  | EVD5X60M24A*+WALLCON | *97CMN0602120B* | 47500 |  |  | 18.5 | 9 | 50000 |  |  | 37000 | 74% | 1.98 | Both | 990 | 3.96 | HRCU-A-CB (Split System: Heat Pump with Remote Outdoor Unit-Air-Source) | Yes
215681945 | Central Heat Pump | HEIL | H5H0V48*K*AAA* |  |  | EVM5X60M21A*+WALLCON | *97CTN0801716A* | 47500 |  |  | 18.5 | 9 | 50000 |  |  | 37200 | 74% | 1.98 | Both | 990 | 3.96 | HRCU-A-CB (Split System: Heat Pump with Remote Outdoor Unit-Air-Source) | Yes
215676805 | Central Heat Pump | HEIL | H5H0V48*K*AAA* |  |  | EVD5X61M21A*+WALLCON | *97CMN0801714B* | 48000 |  |  | 18.5 | 9 | 50000 |  |  | 37400 | 75% | 1.98 | Both | 1000 | 4 | HRCU-A-CB (Split System: Heat Pump with Remote Outdoor Unit-Air-Source) | Yes
215675445 | Central Heat Pump | HEIL | H5H0V48*K*AAA* |  |  | EVM5X48M21A*+WALLCON | *97CMN0802120B* | 47000 |  |  | 18.5 | 9 | 50000 |  |  | 36600 | 73% | 2 | Both | 980 | 3.92 | HRCU-A-CB (Split System: Heat Pump with Remote Outdoor Unit-Air-Source) | Yes
215676145 | Central Heat Pump | HEIL | H5H0V48*K*AAA* |  |  | EVD5X48M21A*+WALLCON | *97CMN1002122B* | 47000 |  |  | 18.5 | 9 | 50000 |  |  | 36400 | 73% | 2 | Both | 980 | 3.92 | HRCU-A-CB (Split System: Heat Pump with Remote Outdoor Unit-Air-Source) | Yes
215676165 | Central Heat Pump | HEIL | H5H0V48*K*AAA* |  |  | EVD5X48M21A*+WALLCON | *96CTN1002122B* | 47000 |  |  | 18.5 | 9 | 50000 |  |  | 36400 | 73% | 2 | Both | 980 | 3.92 | HRCU-A-CB (Split System: Heat Pump with Remote Outdoor Unit-Air-Source) | Yes
215675485 | Central Heat Pump | HEIL | H5H0V48*K*AAA* |  |  | EVM5X48M21A*+WALLCON | *96CTN1002122B* | 47000 |  |  | 18.5 | 9 | 50000 |  |  | 36400 | 73% | 2 | Both | 980 | 3.92 | HRCU-A-CB (Split System: Heat Pump with Remote Outdoor Unit-Air-Source) | Yes
215675455 | Central Heat Pump | HEIL | H5H0V48*K*AAA* |  |  | EVM5X48M21A*+WALLCON | *97CMN1002122B* | 47000 |  |  | 18.5 | 9 | 50000 |  |  | 36400 | 73% | 2 | Both | 980 | 3.92 | HRCU-A-CB (Split System: Heat Pump with Remote Outdoor Unit-Air-Source) | Yes
215676125 | Central Heat Pump | HEIL | H5H0V48*K*AAA* |  |  | EVD5X48M21A*+WALLCON | *80CTL1102120B* | 47000 |  |  | 18.5 | 9 | 50000 |  |  | 36400 | 73% | 2 | Both | 980 | 3.92 | HRCU-A-CB (Split System: Heat Pump with Remote Outdoor Unit-Air-Source) | Yes
215675475 | Central Heat Pump | HEIL | H5H0V48*K*AAA* |  |  | EVM5X48M21A*+WALLCON | *96CTN0802120B* | 47000 |  |  | 18.5 | 9 | 50000 |  |  | 36400 | 73% | 2 | Both | 980 | 3.92 | HRCU-A-CB (Split System: Heat Pump with Remote Outdoor Unit-Air-Source) | Yes
215676255 | Central Heat Pump | HEIL | H5H0V48*K*AAA* |  |  | EVD5X48M24A*+WALLCON | *97CMN0802120B* | 47000 |  |  | 18.5 | 9 | 50000 |  |  | 36400 | 73% | 2 | Both | 980 | 3.92 | HRCU-A-CB (Split System: Heat Pump with Remote Outdoor Unit-Air-Source) | Yes
215682175 | Central Heat Pump | HEIL | H5H0V48*K*AAA* |  |  | EVD5X48M24A*+WALLCON | *96CTN0802120B* | 47000 |  |  | 18.5 | 9 | 50000 |  |  | 36400 | 73% | 2 | Both | 980 | 3.92 | HRCU-A-CB (Split System: Heat Pump with Remote Outdoor Unit-Air-Source) | Yes
215682165 | Central Heat Pump | HEIL | H5H0V48*K*AAA* |  |  | EVD5X48M21A*+WALLCON | *97CTN1002122A* | 47000 |  |  | 18.5 | 9 | 50000 |  |  | 36400 | 73% | 2 | Both | 980 | 3.92 | HRCU-A-CB (Split System: Heat Pump with Remote Outdoor Unit-Air-Source) | Yes
215675395 | Central Heat Pump | HEIL | H5H0V48*K*AAA* |  |  | EVM5X48M21A*+WALLCON | *80CTL1102120B* | 47000 |  |  | 18.5 | 9 | 50000 |  |  | 36400 | 73% | 2 | Both | 980 | 3.92 | HRCU-A-CB (Split System: Heat Pump with Remote Outdoor Unit-Air-Source) | Yes
215682225 | Central Heat Pump | HEIL | H5H0V48*K*AAA* |  |  | EVD5X48M24A*+WALLCON | *97CTN1202422A* | 47000 |  |  | 18.5 | 9 | 50000 |  |  | 36400 | 73% | 2 | Both | 980 | 3.92 | HRCU-A-CB (Split System: Heat Pump with Remote Outdoor Unit-Air-Source) | Yes
215681805 | Central Heat Pump | HEIL | H5H0V48*K*AAA* |  |  | EVM5X48M21A*+WALLCON | *97CTN1002122A* | 47000 |  |  | 18.5 | 9 | 50000 |  |  | 36400 | 73% | 2 | Both | 980 | 3.92 | HRCU-A-CB (Split System: Heat Pump with Remote Outdoor Unit-Air-Source) | Yes
215676635 | Central Heat Pump | HEIL | H5H0V48*K*AAA* |  |  | EVD5X60M24A*+WALLCON | *95CSU0802120B* | 47500 |  |  | 18.5 | 9 | 50000 |  |  | 36600 | 73% | 2 | Both | 990 | 3.96 | HRCU-A-CB (Split System: Heat Pump with Remote Outdoor Unit-Air-Source) | Yes
215676765 | Central Heat Pump | HEIL | H5H0V48*K*AAA* |  |  | EVD5X61M21A*+WALLCON | *95CSU0601716B* | 48000 |  |  | 18.5 | 9 | 50000 |  |  | 37400 | 75% | 2 | Both | 1000 | 4 | HRCU-A-CB (Split System: Heat Pump with Remote Outdoor Unit-Air-Source) | Yes
215675705 | Central Heat Pump | HEIL | H5H0V48*K*AAA* |  |  | EVM5X60M21A*+WALLCON | *80CTL0701716B* | 48000 |  |  | 18.5 | 9 | 50000 |  |  | 37200 | 74% | 2 | Both | 1000 | 4 | HRCU-A-CB (Split System: Heat Pump with Remote Outdoor Unit-Air-Source) | Yes
215676505 | Central Heat Pump | HEIL | H5H0V48*K*AAA* |  |  | EVD5X60M21A*+WALLCON | *95CSU0802120B* | 48000 |  |  | 18.5 | 9 | 50000 |  |  | 36800 | 74% | 2 | Both | 1000 | 4 | HRCU-A-CB (Split System: Heat Pump with Remote Outdoor Unit-Air-Source) | Yes
215676445 | Central Heat Pump | HEIL | H5H0V48*K*AAA* |  |  | EVD5X60M21A*+WALLCON | *80CTL0701716B* | 48000 |  |  | 18.5 | 9 | 50000 |  |  | 37200 | 74% | 2 | Both | 1000 | 4 | HRCU-A-CB (Split System: Heat Pump with Remote Outdoor Unit-Air-Source) | Yes
215676795 | Central Heat Pump | HEIL | H5H0V48*K*AAA* |  |  | EVD5X61M21A*+WALLCON | *97CMN0602120B* | 48000 |  |  | 18.5 | 9 | 50000 |  |  | 37400 | 75% | 2 | Both | 1000 | 4 | HRCU-A-CB (Split System: Heat Pump with Remote Outdoor Unit-Air-Source) | Yes
215682335 | Central Heat Pump | HEIL | H5H0V48*K*AAA* |  |  | EVD5X60M21A*+WALLCON | *80CSU1002120B* | 48000 |  |  | 18.5 | 9 | 50000 |  |  | 36600 | 73% | 2 | Both | 1000 | 4 | HRCU-A-CB (Split System: Heat Pump with Remote Outdoor Unit-Air-Source) | Yes
215682395 | Central Heat Pump | HEIL | H5H0V48*K*AAA* |  |  | EVD5X60M24A*+WALLCON | *80CSU1002120B* | 48000 |  |  | 18.5 | 9 | 50000 |  |  | 36600 | 73% | 2 | Both | 1000 | 4 | HRCU-A-CB (Split System: Heat Pump with Remote Outdoor Unit-Air-Source) | Yes
215682485 | Central Heat Pump | HEIL | H5H0V48*K*AAA* |  |  | EVD5X61M21A*+WALLCON | *97CTN0801716A* | 48000 |  |  | 18.5 | 9 | 50000 |  |  | 37400 | 75% | 2 | Both | 1000 | 4 | HRCU-A-CB (Split System: Heat Pump with Remote Outdoor Unit-Air-Source) | Yes
215681825 | Central Heat Pump | HEIL | H5H0V48*K*AAA* |  |  | EVM5X49M21A*+WALLCON | *80CSU0401712B* | 48000 |  |  | 18.5 | 9 | 50000 |  |  | 36600 | 73% | 2 | Both | 1000 | 4 | HRCU-A-CB (Split System: Heat Pump with Remote Outdoor Unit-Air-Source) | Yes
215682255 | Central Heat Pump | HEIL | H5H0V48*K*AAA* |  |  | EVD5X49M24A*+WALLCON | *80CSU1002120B* | 48000 |  |  | 18.5 | 9 | 50000 |  |  | 36600 | 73% | 2 | Both | 1000 | 4 | HRCU-A-CB (Split System: Heat Pump with Remote Outdoor Unit-Air-Source) | Yes
215681915 | Central Heat Pump | HEIL | H5H0V48*K*AAA* |  |  | EVM5X60M21A*+WALLCON | *80CSU0601716B* | 48000 |  |  | 18.5 | 9 | 50000 |  |  | 36800 | 74% | 2 | Both | 1000 | 4 | HRCU-A-CB (Split System: Heat Pump with Remote Outdoor Unit-Air-Source) | Yes
215682305 | Central Heat Pump | HEIL | H5H0V48*K*AAA* |  |  | EVD5X60M21A*+WALLCON | *80CSU0401712B* | 48000 |  |  | 18.5 | 9 | 50000 |  |  | 36600 | 73% | 2 | Both | 1000 | 4 | HRCU-A-CB (Split System: Heat Pump with Remote Outdoor Unit-Air-Source) | Yes
215676775 | Central Heat Pump | HEIL | H5H0V48*K*AAA* |  |  | EVD5X61M21A*+WALLCON | *95CSU0802120B* | 48500 |  |  | 18.5 | 9 | 50000 |  |  | 37000 | 74% | 2 | Both | 1010 | 4.04 | HRCU-A-CB (Split System: Heat Pump with Remote Outdoor Unit-Air-Source) | Yes
215676245 | Central Heat Pump | HEIL | H5H0V48*K*AAA* |  |  | EVD5X48M24A*+WALLCON | *95CSU1002122B* | 47000 |  |  | 18.5 | 9 | 50000 |  |  | 36200 | 72% | 2.02 | Both | 980 | 3.92 | HRCU-A-CB (Split System: Heat Pump with Remote Outdoor Unit-Air-Source) | Yes
215682125 | Central Heat Pump | HEIL | H5H0V48*K*AAA* |  |  | EVD5X48M21A*+WALLCON | *80CSU0802120B* | 47000 |  |  | 18.5 | 9 | 50000 |  |  | 36200 | 72% | 2.02 | Both | 980 | 3.92 | HRCU-A-CB (Split System: Heat Pump with Remote Outdoor Unit-Air-Source) | Yes
215676195 | Central Heat Pump | HEIL | H5H0V48*K*AAA* |  |  | EVD5X48M24A*+WALLCON | *80CTL0702120B* | 47000 |  |  | 18.5 | 9 | 50000 |  |  | 36600 | 73% | 2.02 | Both | 980 | 3.92 | HRCU-A-CB (Split System: Heat Pump with Remote Outdoor Unit-Air-Source) | Yes
215675825 | Central Heat Pump | HEIL | H5H0V48*K*AAA* |  |  | EVM5X60M21A*+WALLCON | *96CTN0801714B* | 47500 |  |  | 18.5 | 9 | 50000 |  |  | 36200 | 72% | 2.02 | Both | 990 | 3.96 | HRCU-A-CB (Split System: Heat Pump with Remote Outdoor Unit-Air-Source) | Yes
215682185 | Central Heat Pump | HEIL | H5H0V48*K*AAA* |  |  | EVD5X48M24A*+WALLCON | *80CSU0802120B* | 47500 |  |  | 18.5 | 9 | 50000 |  |  | 36000 | 72% | 2.02 | Both | 990 | 3.96 | HRCU-A-CB (Split System: Heat Pump with Remote Outdoor Unit-Air-Source) | Yes
215675645 | Central Heat Pump | HEIL | H5H0V48*K*AAA* |  |  | EVM5X49M21A*+WALLCON | *96CTN0801714B* | 48000 |  |  | 18.5 | 9 | 50000 |  |  | 36200 | 72% | 2.02 | Both | 1000 | 4 | HRCU-A-CB (Split System: Heat Pump with Remote Outdoor Unit-Air-Source) | Yes
215674640 | Central Heat Pump | HEIL | H5H0V48*K*AAA* |  |  | EA*5X61M24A*+WALLCON | *96CTN1002122B* | 46000 |  |  | 18.5 | 9 | 47500 |  |  | 33600 | 71% | 2.06 | Both | 957.5 | 3.83 | HRCU-A-CB (Split System: Heat Pump with Remote Outdoor Unit-Air-Source) | Yes
215674663 | Central Heat Pump | HEIL | H5H0V48*K*AAA* |  |  | EA*5X61M24A*+WALLCON | *96CTN1202422B* | 46000 |  |  | 18.5 | 9 | 47500 |  |  | 33600 | 71% | 2.06 | Both | 957.5 | 3.83 | HRCU-A-CB (Split System: Heat Pump with Remote Outdoor Unit-Air-Source) | Yes
215681565 | Central Heat Pump | HEIL | H5H0V48*K*AAA* |  |  | EA*5X61M24A*+WALLCON | *97CTN1202422A* | 46000 |  |  | 18.5 | 9 | 47500 |  |  | 33600 | 71% | 2.06 | Both | 957.5 | 3.83 | HRCU-A-CB (Split System: Heat Pump with Remote Outdoor Unit-Air-Source) | Yes
215681555 | Central Heat Pump | HEIL | H5H0V48*K*AAA* |  |  | EA*5X61M24A*+WALLCON | *97CTN1002122A* | 46000 |  |  | 18.5 | 9 | 47500 |  |  | 33600 | 71% | 2.06 | Both | 957.5 | 3.83 | HRCU-A-CB (Split System: Heat Pump with Remote Outdoor Unit-Air-Source) | Yes
215674366 | Central Heat Pump | HEIL | H5H0V48*K*AAA* |  |  | EA*5X61M21A*+WALLCON | *80CTL0902120B* | 46000 |  |  | 18.5 | 9 | 47500 |  |  | 33600 | 71% | 2.06 | Both | 957.5 | 3.83 | HRCU-A-CB (Split System: Heat Pump with Remote Outdoor Unit-Air-Source) | Yes
215674496 | Central Heat Pump | HEIL | H5H0V48*K*AAA* |  |  | EA*5X61M24A*+WALLCON | *80CTL1102120B* | 46000 |  |  | 18.5 | 9 | 47500 |  |  | 33600 | 71% | 2.08 | Both | 957.5 | 3.83 | HRCU-A-CB (Split System: Heat Pump with Remote Outdoor Unit-Air-Source) | Yes
215674486 | Central Heat Pump | HEIL | H5H0V48*K*AAA* |  |  | EA*5X61M24A*+WALLCON | *80CTL0902120B* | 46000 |  |  | 18.5 | 9 | 48000 |  |  | 33600 | 70% | 2.08 | Both | 957.5 | 3.83 | HRCU-A-CB (Split System: Heat Pump with Remote Outdoor Unit-Air-Source) | Yes
215670613 | Central Heat Pump | KEEPRITE | C5H0V36*K*AAA* |  |  | FCMA5B36L0C*+WALLCON |  | 33400 |  |  | 18.5 | 9 | 35800 |  |  | 25600 | 72% | 1.86 | Both | 695 | 2.78 | HRCU-A-CB (Split System: Heat Pump with Remote Outdoor Unit-Air-Source) | Yes
215669399 | Central Heat Pump | KEEPRITE | C5H0V36*K*AAA* |  |  | EA*5X60M24A*+WALLCON | *97CMN1202422B* | 34400 |  |  | 18.5 | 9 | 34200 |  |  | 24800 | 73% | 1.9 | Both | 717.5 | 2.87 | HRCU-A-CB (Split System: Heat Pump with Remote Outdoor Unit-Air-Source) | Yes
215669489 | Central Heat Pump | KEEPRITE | C5H0V36*K*AAA* |  |  | EA*5X61M21A*+WALLCON | *80CTL0901716B* | 34800 |  |  | 18.5 | 9 | 34400 |  |  | 24800 | 72% | 1.92 | Both | 725 | 2.9 | HRCU-A-CB (Split System: Heat Pump with Remote Outdoor Unit-Air-Source) | Yes
215669629 | Central Heat Pump | KEEPRITE | C5H0V36*K*AAA* |  |  | EA*5X61M24A*+WALLCON | *80CTL0702120B* | 34800 |  |  | 18.5 | 9 | 34400 |  |  | 24800 | 72% | 1.92 | Both | 725 | 2.9 | HRCU-A-CB (Split System: Heat Pump with Remote Outdoor Unit-Air-Source) | Yes
215669479 | Central Heat Pump | KEEPRITE | C5H0V36*K*AAA* |  |  | EA*5X61M21A*+WALLCON | *80CTL0702120B* | 34800 |  |  | 18.5 | 9 | 34400 |  |  | 24800 | 72% | 1.92 | Both | 725 | 2.9 | HRCU-A-CB (Split System: Heat Pump with Remote Outdoor Unit-Air-Source) | Yes
215682160 | Central Heat Pump | KEEPRITE | C5H0V48*K*AAA* |  |  | EVD5X48M21A*+WALLCON | *97CTN0802120A* | 47000 |  |  | 18.5 | 9 | 50000 |  |  | 36600 | 73% | 1.98 | Both | 980 | 3.92 | HRCU-A-CB (Split System: Heat Pump with Remote Outdoor Unit-Air-Source) | Yes
215682100 | Central Heat Pump | KEEPRITE | C5H0V48*K*AAA* |  |  | EVD5X48M21A*+WALLCON | *96CTN0802120B* | 47000 |  |  | 18.5 | 9 | 50000 |  |  | 36600 | 73% | 1.98 | Both | 980 | 3.92 | HRCU-A-CB (Split System: Heat Pump with Remote Outdoor Unit-Air-Source) | Yes
215675790 | Central Heat Pump | KEEPRITE | C5H0V48*K*AAA* |  |  | EVM5X60M21A*+WALLCON | *97CMN0602120B* | 47500 |  |  | 18.5 | 9 | 50000 |  |  | 37200 | 74% | 1.98 | Both | 990 | 3.96 | HRCU-A-CB (Split System: Heat Pump with Remote Outdoor Unit-Air-Source) | Yes
215675610 | Central Heat Pump | KEEPRITE | C5H0V48*K*AAA* |  |  | EVM5X49M21A*+WALLCON | *97CMN0602120B* | 47500 |  |  | 18.5 | 9 | 50000 |  |  | 37200 | 74% | 1.98 | Both | 990 | 3.96 | HRCU-A-CB (Split System: Heat Pump with Remote Outdoor Unit-Air-Source) | Yes
215681950 | Central Heat Pump | KEEPRITE | C5H0V48*K*AAA* |  |  | EVM5X60M21A*+WALLCON | *97CTN0801716A* | 47500 |  |  | 18.5 | 9 | 50000 |  |  | 37200 | 74% | 1.98 | Both | 990 | 3.96 | HRCU-A-CB (Split System: Heat Pump with Remote Outdoor Unit-Air-Source) | Yes
215682350 | Central Heat Pump | KEEPRITE | C5H0V48*K*AAA* |  |  | EVD5X60M21A*+WALLCON | *97CTN0801716A* | 47500 |  |  | 18.5 | 9 | 50000 |  |  | 37200 | 74% | 1.98 | Both | 990 | 3.96 | HRCU-A-CB (Split System: Heat Pump with Remote Outdoor Unit-Air-Source) | Yes
215676530 | Central Heat Pump | KEEPRITE | C5H0V48*K*AAA* |  |  | EVD5X60M21A*+WALLCON | *97CMN0602120B* | 47500 |  |  | 18.5 | 9 | 50000 |  |  | 37200 | 74% | 1.98 | Both | 990 | 3.96 | HRCU-A-CB (Split System: Heat Pump with Remote Outdoor Unit-Air-Source) | Yes
215676810 | Central Heat Pump | KEEPRITE | C5H0V48*K*AAA* |  |  | EVD5X61M21A*+WALLCON | *97CMN0801714B* | 48000 |  |  | 18.5 | 9 | 50000 |  |  | 37400 | 75% | 1.98 | Both | 1000 | 4 | HRCU-A-CB (Split System: Heat Pump with Remote Outdoor Unit-Air-Source) | Yes
215676150 | Central Heat Pump | KEEPRITE | C5H0V48*K*AAA* |  |  | EVD5X48M21A*+WALLCON | *97CMN1002122B* | 47000 |  |  | 18.5 | 9 | 50000 |  |  | 36400 | 73% | 2 | Both | 980 | 3.92 | HRCU-A-CB (Split System: Heat Pump with Remote Outdoor Unit-Air-Source) | Yes
215675390 | Central Heat Pump | KEEPRITE | C5H0V48*K*AAA* |  |  | EVM5X48M21A*+WALLCON | *80CTL0902120B* | 47000 |  |  | 18.5 | 9 | 50000 |  |  | 36400 | 73% | 2 | Both | 980 | 3.92 | HRCU-A-CB (Split System: Heat Pump with Remote Outdoor Unit-Air-Source) | Yes
215676270 | Central Heat Pump | KEEPRITE | C5H0V48*K*AAA* |  |  | EVD5X48M24A*+WALLCON | *97CMN1202422B* | 47000 |  |  | 18.5 | 9 | 50000 |  |  | 36400 | 73% | 2 | Both | 980 | 3.92 | HRCU-A-CB (Split System: Heat Pump with Remote Outdoor Unit-Air-Source) | Yes
215675490 | Central Heat Pump | KEEPRITE | C5H0V48*K*AAA* |  |  | EVM5X48M21A*+WALLCON | *96CTN1002122B* | 47000 |  |  | 18.5 | 9 | 50000 |  |  | 36400 | 73% | 2 | Both | 980 | 3.92 | HRCU-A-CB (Split System: Heat Pump with Remote Outdoor Unit-Air-Source) | Yes
215675450 | Central Heat Pump | KEEPRITE | C5H0V48*K*AAA* |  |  | EVM5X48M21A*+WALLCON | *97CMN0802120B* | 47000 |  |  | 18.5 | 9 | 50000 |  |  | 36600 | 73% | 2 | Both | 980 | 3.92 | HRCU-A-CB (Split System: Heat Pump with Remote Outdoor Unit-Air-Source) | Yes
215675480 | Central Heat Pump | KEEPRITE | C5H0V48*K*AAA* |  |  | EVM5X48M21A*+WALLCON | *96CTN0802120B* | 47000 |  |  | 18.5 | 9 | 50000 |  |  | 36400 | 73% | 2 | Both | 980 | 3.92 | HRCU-A-CB (Split System: Heat Pump with Remote Outdoor Unit-Air-Source) | Yes
215676260 | Central Heat Pump | KEEPRITE | C5H0V48*K*AAA* |  |  | EVD5X48M24A*+WALLCON | *97CMN0802120B* | 47000 |  |  | 18.5 | 9 | 50000 |  |  | 36400 | 73% | 2 | Both | 980 | 3.92 | HRCU-A-CB (Split System: Heat Pump with Remote Outdoor Unit-Air-Source) | Yes
215676170 | Central Heat Pump | KEEPRITE | C5H0V48*K*AAA* |  |  | EVD5X48M21A*+WALLCON | *96CTN1002122B* | 47000 |  |  | 18.5 | 9 | 50000 |  |  | 36400 | 73% | 2 | Both | 980 | 3.92 | HRCU-A-CB (Split System: Heat Pump with Remote Outdoor Unit-Air-Source) | Yes
215681780 | Central Heat Pump | KEEPRITE | C5H0V48*K*AAA* |  |  | EVM5X48M21A*+WALLCON | *80CSU0802120B* | 47000 |  |  | 18.5 | 9 | 50000 |  |  | 36200 | 72% | 2 | Both | 980 | 3.92 | HRCU-A-CB (Split System: Heat Pump with Remote Outdoor Unit-Air-Source) | Yes
215682210 | Central Heat Pump | KEEPRITE | C5H0V48*K*AAA* |  |  | EVD5X48M24A*+WALLCON | *97CTN0802120A* | 47000 |  |  | 18.5 | 9 | 50000 |  |  | 36400 | 73% | 2 | Both | 980 | 3.92 | HRCU-A-CB (Split System: Heat Pump with Remote Outdoor Unit-Air-Source) | Yes
215682180 | Central Heat Pump | KEEPRITE | C5H0V48*K*AAA* |  |  | EVD5X48M24A*+WALLCON | *96CTN0802120B* | 47000 |  |  | 18.5 | 9 | 50000 |  |  | 36400 | 73% | 2 | Both | 980 | 3.92 | HRCU-A-CB (Split System: Heat Pump with Remote Outdoor Unit-Air-Source) | Yes
215676280 | Central Heat Pump | KEEPRITE | C5H0V48*K*AAA* |  |  | EVD5X48M24A*+WALLCON | *96CTN1202422B* | 47000 |  |  | 18.5 | 9 | 50000 |  |  | 36400 | 73% | 2 | Both | 980 | 3.92 | HRCU-A-CB (Split System: Heat Pump with Remote Outdoor Unit-Air-Source) | Yes
215675910 | Central Heat Pump | KEEPRITE | C5H0V48*K*AAA* |  |  | EVM5X60M24A*+WALLCON | *95CSU0802120B* | 47500 |  |  | 18.5 | 9 | 50000 |  |  | 36800 | 74% | 2 | Both | 990 | 3.96 | HRCU-A-CB (Split System: Heat Pump with Remote Outdoor Unit-Air-Source) | Yes
215676640 | Central Heat Pump | KEEPRITE | C5H0V48*K*AAA* |  |  | EVD5X60M24A*+WALLCON | *95CSU0802120B* | 47500 |  |  | 18.5 | 9 | 50000 |  |  | 36600 | 73% | 2 | Both | 990 | 3.96 | HRCU-A-CB (Split System: Heat Pump with Remote Outdoor Unit-Air-Source) | Yes
215675540 | Central Heat Pump | KEEPRITE | C5H0V48*K*AAA* |  |  | EVM5X49M21A*+WALLCON | *80CTL0701716B* | 48000 |  |  | 18.5 | 9 | 50000 |  |  | 37200 | 74% | 2 | Both | 1000 | 4 | HRCU-A-CB (Split System: Heat Pump with Remote Outdoor Unit-Air-Source) | Yes
215676510 | Central Heat Pump | KEEPRITE | C5H0V48*K*AAA* |  |  | EVD5X60M21A*+WALLCON | *95CSU0802120B* | 48000 |  |  | 18.5 | 9 | 50000 |  |  | 36800 | 74% | 2 | Both | 1000 | 4 | HRCU-A-CB (Split System: Heat Pump with Remote Outdoor Unit-Air-Source) | Yes
215675770 | Central Heat Pump | KEEPRITE | C5H0V48*K*AAA* |  |  | EVM5X60M21A*+WALLCON | *95CSU0802120B* | 48000 |  |  | 18.5 | 9 | 50000 |  |  | 36800 | 74% | 2 | Both | 1000 | 4 | HRCU-A-CB (Split System: Heat Pump with Remote Outdoor Unit-Air-Source) | Yes
215676800 | Central Heat Pump | KEEPRITE | C5H0V48*K*AAA* |  |  | EVD5X61M21A*+WALLCON | *97CMN0602120B* | 48000 |  |  | 18.5 | 9 | 50000 |  |  | 37400 | 75% | 2 | Both | 1000 | 4 | HRCU-A-CB (Split System: Heat Pump with Remote Outdoor Unit-Air-Source) | Yes
215682000 | Central Heat Pump | KEEPRITE | C5H0V48*K*AAA* |  |  | EVM5X60M24A*+WALLCON | *80CSU1002120B* | 48000 |  |  | 18.5 | 9 | 50000 |  |  | 36600 | 73% | 2 | Both | 1000 | 4 | HRCU-A-CB (Split System: Heat Pump with Remote Outdoor Unit-Air-Source) | Yes
215682400 | Central Heat Pump | KEEPRITE | C5H0V48*K*AAA* |  |  | EVD5X60M24A*+WALLCON | *80CSU1002120B* | 48000 |  |  | 18.5 | 9 | 50000 |  |  | 36600 | 73% | 2 | Both | 1000 | 4 | HRCU-A-CB (Split System: Heat Pump with Remote Outdoor Unit-Air-Source) | Yes
215681910 | Central Heat Pump | KEEPRITE | C5H0V48*K*AAA* |  |  | EVM5X60M21A*+WALLCON | *80CSU0401712B* | 48000 |  |  | 18.5 | 9 | 50000 |  |  | 36600 | 73% | 2 | Both | 1000 | 4 | HRCU-A-CB (Split System: Heat Pump with Remote Outdoor Unit-Air-Source) | Yes
215681830 | Central Heat Pump | KEEPRITE | C5H0V48*K*AAA* |  |  | EVM5X49M21A*+WALLCON | *80CSU0401712B* | 48000 |  |  | 18.5 | 9 | 50000 |  |  | 36600 | 73% | 2 | Both | 1000 | 4 | HRCU-A-CB (Split System: Heat Pump with Remote Outdoor Unit-Air-Source) | Yes
215675710 | Central Heat Pump | KEEPRITE | C5H0V48*K*AAA* |  |  | EVM5X60M21A*+WALLCON | *80CTL0701716B* | 48000 |  |  | 18.5 | 9 | 50000 |  |  | 37200 | 74% | 2 | Both | 1000 | 4 | HRCU-A-CB (Split System: Heat Pump with Remote Outdoor Unit-Air-Source) | Yes
215681840 | Central Heat Pump | KEEPRITE | C5H0V48*K*AAA* |  |  | EVM5X49M21A*+WALLCON | *80CSU0601716B* | 48000 |  |  | 18.5 | 9 | 50000 |  |  | 36800 | 74% | 2 | Both | 1000 | 4 | HRCU-A-CB (Split System: Heat Pump with Remote Outdoor Unit-Air-Source) | Yes
215682340 | Central Heat Pump | KEEPRITE | C5H0V48*K*AAA* |  |  | EVD5X60M21A*+WALLCON | *80CSU1002120B* | 48000 |  |  | 18.5 | 9 | 50000 |  |  | 36600 | 73% | 2 | Both | 1000 | 4 | HRCU-A-CB (Split System: Heat Pump with Remote Outdoor Unit-Air-Source) | Yes
215682490 | Central Heat Pump | KEEPRITE | C5H0V48*K*AAA* |  |  | EVD5X61M21A*+WALLCON | *97CTN0801716A* | 48000 |  |  | 18.5 | 9 | 50000 |  |  | 37400 | 75% | 2 | Both | 1000 | 4 | HRCU-A-CB (Split System: Heat Pump with Remote Outdoor Unit-Air-Source) | Yes
215681920 | Central Heat Pump | KEEPRITE | C5H0V48*K*AAA* |  |  | EVM5X60M21A*+WALLCON | *80CSU0601716B* | 48000 |  |  | 18.5 | 9 | 50000 |  |  | 36800 | 74% | 2 | Both | 1000 | 4 | HRCU-A-CB (Split System: Heat Pump with Remote Outdoor Unit-Air-Source) | Yes
215676780 | Central Heat Pump | KEEPRITE | C5H0V48*K*AAA* |  |  | EVD5X61M21A*+WALLCON | *95CSU0802120B* | 48500 |  |  | 18.5 | 9 | 50000 |  |  | 37000 | 74% | 2 | Both | 1010 | 4.04 | HRCU-A-CB (Split System: Heat Pump with Remote Outdoor Unit-Air-Source) | Yes
215675830 | Central Heat Pump | KEEPRITE | C5H0V48*K*AAA* |  |  | EVM5X60M21A*+WALLCON | *96CTN0801714B* | 47500 |  |  | 18.5 | 9 | 50000 |  |  | 36200 | 72% | 2.02 | Both | 990 | 3.96 | HRCU-A-CB (Split System: Heat Pump with Remote Outdoor Unit-Air-Source) | Yes
215676570 | Central Heat Pump | KEEPRITE | C5H0V48*K*AAA* |  |  | EVD5X60M21A*+WALLCON | *96CTN0801714B* | 47500 |  |  | 18.5 | 9 | 50000 |  |  | 36200 | 72% | 2.02 | Both | 990 | 3.96 | HRCU-A-CB (Split System: Heat Pump with Remote Outdoor Unit-Air-Source) | Yes
215682190 | Central Heat Pump | KEEPRITE | C5H0V48*K*AAA* |  |  | EVD5X48M24A*+WALLCON | *80CSU0802120B* | 47500 |  |  | 18.5 | 9 | 50000 |  |  | 36000 | 72% | 2.02 | Both | 990 | 3.96 | HRCU-A-CB (Split System: Heat Pump with Remote Outdoor Unit-Air-Source) | Yes
215675650 | Central Heat Pump | KEEPRITE | C5H0V48*K*AAA* |  |  | EVM5X49M21A*+WALLCON | *96CTN0801714B* | 48000 |  |  | 18.5 | 9 | 50000 |  |  | 36200 | 72% | 2.02 | Both | 1000 | 4 | HRCU-A-CB (Split System: Heat Pump with Remote Outdoor Unit-Air-Source) | Yes
215674672 | Central Heat Pump | KEEPRITE | C5H0V48*K*AAA* |  |  | EA*5X61M24A*+WALLCON | *96CTN1202422B* | 46000 |  |  | 18.5 | 9 | 47500 |  |  | 33600 | 71% | 2.06 | Both | 957.5 | 3.83 | HRCU-A-CB (Split System: Heat Pump with Remote Outdoor Unit-Air-Source) | Yes
215674652 | Central Heat Pump | KEEPRITE | C5H0V48*K*AAA* |  |  | EA*5X61M24A*+WALLCON | *96CTN1002122B* | 46000 |  |  | 18.5 | 9 | 47500 |  |  | 33600 | 71% | 2.06 | Both | 957.5 | 3.83 | HRCU-A-CB (Split System: Heat Pump with Remote Outdoor Unit-Air-Source) | Yes
215674608 | Central Heat Pump | KEEPRITE | C5H0V48*K*AAA* |  |  | EA*5X61M24A*+WALLCON | *97CMN1002122B* | 46000 |  |  | 18.5 | 9 | 47500 |  |  | 33600 | 71% | 2.06 | Both | 957.5 | 3.83 | HRCU-A-CB (Split System: Heat Pump with Remote Outdoor Unit-Air-Source) | Yes
215681570 | Central Heat Pump | KEEPRITE | C5H0V48*K*AAA* |  |  | EA*5X61M24A*+WALLCON | *97CTN1202422A* | 46000 |  |  | 18.5 | 9 | 47500 |  |  | 33600 | 71% | 2.06 | Both | 957.5 | 3.83 | HRCU-A-CB (Split System: Heat Pump with Remote Outdoor Unit-Air-Source) | Yes
215674371 | Central Heat Pump | KEEPRITE | C5H0V48*K*AAA* |  |  | EA*5X61M21A*+WALLCON | *80CTL0902120B* | 46000 |  |  | 18.5 | 9 | 47500 |  |  | 33600 | 71% | 2.06 | Both | 957.5 | 3.83 | HRCU-A-CB (Split System: Heat Pump with Remote Outdoor Unit-Air-Source) | Yes
215674381 | Central Heat Pump | KEEPRITE | C5H0V48*K*AAA* |  |  | EA*5X61M21A*+WALLCON | *80CTL1102120B* | 46000 |  |  | 18.5 | 9 | 47500 |  |  | 33600 | 71% | 2.06 | Both | 957.5 | 3.83 | HRCU-A-CB (Split System: Heat Pump with Remote Outdoor Unit-Air-Source) | Yes
215674501 | Central Heat Pump | KEEPRITE | C5H0V48*K*AAA* |  |  | EA*5X61M24A*+WALLCON | *80CTL1102120B* | 46000 |  |  | 18.5 | 9 | 47500 |  |  | 33600 | 71% | 2.08 | Both | 957.5 | 3.83 | HRCU-A-CB (Split System: Heat Pump with Remote Outdoor Unit-Air-Source) | Yes
215674511 | Central Heat Pump | KEEPRITE | C5H0V48*K*AAA* |  |  | EA*5X61M24A*+WALLCON | *80CTL1352422B* | 46000 |  |  | 18.5 | 9 | 47500 |  |  | 33600 | 71% | 2.08 | Both | 957.5 | 3.83 | HRCU-A-CB (Split System: Heat Pump with Remote Outdoor Unit-Air-Source) | Yes
215674491 | Central Heat Pump | KEEPRITE | C5H0V48*K*AAA* |  |  | EA*5X61M24A*+WALLCON | *80CTL0902120B* | 46000 |  |  | 18.5 | 9 | 48000 |  |  | 33600 | 70% | 2.08 | Both | 957.5 | 3.83 | HRCU-A-CB (Split System: Heat Pump with Remote Outdoor Unit-Air-Source) | Yes
215669400 | Central Heat Pump | KENMORE | (C,H,T)5H0V36*K*AAA* |  |  | EA*5X60M24A*+WALLCON | *97CMN1202422B* | 34400 |  |  | 18.5 | 9 | 34200 |  |  | 24800 | 73% | 1.9 | Both | 717.5 | 2.87 | HRCU-A-CB (Split System: Heat Pump with Remote Outdoor Unit-Air-Source) | Yes
215669490 | Central Heat Pump | KENMORE | (C,H,T)5H0V36*K*AAA* |  |  | EA*5X61M21A*+WALLCON | *80CTL0901716B* | 34800 |  |  | 18.5 | 9 | 34400 |  |  | 24800 | 72% | 1.92 | Both | 725 | 2.9 | HRCU-A-CB (Split System: Heat Pump with Remote Outdoor Unit-Air-Source) | Yes
215669480 | Central Heat Pump | KENMORE | (C,H,T)5H0V36*K*AAA* |  |  | EA*5X61M21A*+WALLCON | *80CTL0702120B* | 34800 |  |  | 18.5 | 9 | 34400 |  |  | 24800 | 72% | 1.92 | Both | 725 | 2.9 | HRCU-A-CB (Split System: Heat Pump with Remote Outdoor Unit-Air-Source) | Yes
215669630 | Central Heat Pump | KENMORE | (C,H,T)5H0V36*K*AAA* |  |  | EA*5X61M24A*+WALLCON | *80CTL0702120B* | 34800 |  |  | 18.5 | 9 | 34400 |  |  | 24800 | 72% | 1.92 | Both | 725 | 2.9 | HRCU-A-CB (Split System: Heat Pump with Remote Outdoor Unit-Air-Source) | Yes
215669680 | Central Heat Pump | KENMORE | (C,H,T)5H0V36*K*AAA* |  |  | EA*5X61M24A*+WALLCON | *95CSU1002122B* | 35000 |  |  | 18.5 | 9 | 34400 |  |  | 24600 | 72% | 1.92 | Both | 730 | 2.92 | HRCU-A-CB (Split System: Heat Pump with Remote Outdoor Unit-Air-Source) | Yes
215682101 | Central Heat Pump | KENMORE | (C,H,T)5H0V48*K*AAA* |  |  | EVD5X48M21A*+WALLCON | *96CTN0802120B* | 47000 |  |  | 18.5 | 9 | 50000 |  |  | 36600 | 73% | 1.98 | Both | 980 | 3.92 | HRCU-A-CB (Split System: Heat Pump with Remote Outdoor Unit-Air-Source) | Yes
215676661 | Central Heat Pump | KENMORE | (C,H,T)5H0V48*K*AAA* |  |  | EVD5X60M24A*+WALLCON | *97CMN0602120B* | 47500 |  |  | 18.5 | 9 | 50000 |  |  | 37000 | 74% | 1.98 | Both | 990 | 3.96 | HRCU-A-CB (Split System: Heat Pump with Remote Outdoor Unit-Air-Source) | Yes
215676351 | Central Heat Pump | KENMORE | (C,H,T)5H0V48*K*AAA* |  |  | EVD5X49M24A*+WALLCON | *97CMN0602120B* | 47500 |  |  | 18.5 | 9 | 50000 |  |  | 37000 | 74% | 1.98 | Both | 990 | 3.96 | HRCU-A-CB (Split System: Heat Pump with Remote Outdoor Unit-Air-Source) | Yes
215675801 | Central Heat Pump | KENMORE | (C,H,T)5H0V48*K*AAA* |  |  | EVM5X60M21A*+WALLCON | *97CMN0801714B* | 47500 |  |  | 18.5 | 9 | 50000 |  |  | 37400 | 75% | 1.98 | Both | 990 | 3.96 | HRCU-A-CB (Split System: Heat Pump with Remote Outdoor Unit-Air-Source) | Yes
215676541 | Central Heat Pump | KENMORE | (C,H,T)5H0V48*K*AAA* |  |  | EVD5X60M21A*+WALLCON | *97CMN0801714B* | 47500 |  |  | 18.5 | 9 | 50000 |  |  | 37400 | 75% | 1.98 | Both | 990 | 3.96 | HRCU-A-CB (Split System: Heat Pump with Remote Outdoor Unit-Air-Source) | Yes
215675611 | Central Heat Pump | KENMORE | (C,H,T)5H0V48*K*AAA* |  |  | EVM5X49M21A*+WALLCON | *97CMN0602120B* | 47500 |  |  | 18.5 | 9 | 50000 |  |  | 37200 | 74% | 1.98 | Both | 990 | 3.96 | HRCU-A-CB (Split System: Heat Pump with Remote Outdoor Unit-Air-Source) | Yes
215681871 | Central Heat Pump | KENMORE | (C,H,T)5H0V48*K*AAA* |  |  | EVM5X49M21A*+WALLCON | *97CTN0801716A* | 47500 |  |  | 18.5 | 9 | 50000 |  |  | 37200 | 74% | 1.98 | Both | 990 | 3.96 | HRCU-A-CB (Split System: Heat Pump with Remote Outdoor Unit-Air-Source) | Yes
215681951 | Central Heat Pump | KENMORE | (C,H,T)5H0V48*K*AAA* |  |  | EVM5X60M21A*+WALLCON | *97CTN0801716A* | 47500 |  |  | 18.5 | 9 | 50000 |  |  | 37200 | 74% | 1.98 | Both | 990 | 3.96 | HRCU-A-CB (Split System: Heat Pump with Remote Outdoor Unit-Air-Source) | Yes
215676811 | Central Heat Pump | KENMORE | (C,H,T)5H0V48*K*AAA* |  |  | EVD5X61M21A*+WALLCON | *97CMN0801714B* | 48000 |  |  | 18.5 | 9 | 50000 |  |  | 37400 | 75% | 1.98 | Both | 1000 | 4 | HRCU-A-CB (Split System: Heat Pump with Remote Outdoor Unit-Air-Source) | Yes
215675461 | Central Heat Pump | KENMORE | (C,H,T)5H0V48*K*AAA* |  |  | EVM5X48M21A*+WALLCON | *97CMN1002122B* | 47000 |  |  | 18.5 | 9 | 50000 |  |  | 36400 | 73% | 2 | Both | 980 | 3.92 | HRCU-A-CB (Split System: Heat Pump with Remote Outdoor Unit-Air-Source) | Yes
215675401 | Central Heat Pump | KENMORE | (C,H,T)5H0V48*K*AAA* |  |  | EVM5X48M21A*+WALLCON | *80CTL1102120B* | 47000 |  |  | 18.5 | 9 | 50000 |  |  | 36400 | 73% | 2 | Both | 980 | 3.92 | HRCU-A-CB (Split System: Heat Pump with Remote Outdoor Unit-Air-Source) | Yes
215675451 | Central Heat Pump | KENMORE | (C,H,T)5H0V48*K*AAA* |  |  | EVM5X48M21A*+WALLCON | *97CMN0802120B* | 47000 |  |  | 18.5 | 9 | 50000 |  |  | 36600 | 73% | 2 | Both | 980 | 3.92 | HRCU-A-CB (Split System: Heat Pump with Remote Outdoor Unit-Air-Source) | Yes
215676151 | Central Heat Pump | KENMORE | (C,H,T)5H0V48*K*AAA* |  |  | EVD5X48M21A*+WALLCON | *97CMN1002122B* | 47000 |  |  | 18.5 | 9 | 50000 |  |  | 36400 | 73% | 2 | Both | 980 | 3.92 | HRCU-A-CB (Split System: Heat Pump with Remote Outdoor Unit-Air-Source) | Yes
215676261 | Central Heat Pump | KENMORE | (C,H,T)5H0V48*K*AAA* |  |  | EVD5X48M24A*+WALLCON | *97CMN0802120B* | 47000 |  |  | 18.5 | 9 | 50000 |  |  | 36400 | 73% | 2 | Both | 980 | 3.92 | HRCU-A-CB (Split System: Heat Pump with Remote Outdoor Unit-Air-Source) | Yes
215681811 | Central Heat Pump | KENMORE | (C,H,T)5H0V48*K*AAA* |  |  | EVM5X48M21A*+WALLCON | *97CTN1002122A* | 47000 |  |  | 18.5 | 9 | 50000 |  |  | 36400 | 73% | 2 | Both | 980 | 3.92 | HRCU-A-CB (Split System: Heat Pump with Remote Outdoor Unit-Air-Source) | Yes
215682211 | Central Heat Pump | KENMORE | (C,H,T)5H0V48*K*AAA* |  |  | EVD5X48M24A*+WALLCON | *97CTN0802120A* | 47000 |  |  | 18.5 | 9 | 50000 |  |  | 36400 | 73% | 2 | Both | 980 | 3.92 | HRCU-A-CB (Split System: Heat Pump with Remote Outdoor Unit-Air-Source) | Yes
215682181 | Central Heat Pump | KENMORE | (C,H,T)5H0V48*K*AAA* |  |  | EVD5X48M24A*+WALLCON | *96CTN0802120B* | 47000 |  |  | 18.5 | 9 | 50000 |  |  | 36400 | 73% | 2 | Both | 980 | 3.92 | HRCU-A-CB (Split System: Heat Pump with Remote Outdoor Unit-Air-Source) | Yes
215676131 | Central Heat Pump | KENMORE | (C,H,T)5H0V48*K*AAA* |  |  | EVD5X48M21A*+WALLCON | *80CTL1102120B* | 47000 |  |  | 18.5 | 9 | 50000 |  |  | 36400 | 73% | 2 | Both | 980 | 3.92 | HRCU-A-CB (Split System: Heat Pump with Remote Outdoor Unit-Air-Source) | Yes
215676171 | Central Heat Pump | KENMORE | (C,H,T)5H0V48*K*AAA* |  |  | EVD5X48M21A*+WALLCON | *96CTN1002122B* | 47000 |  |  | 18.5 | 9 | 50000 |  |  | 36400 | 73% | 2 | Both | 980 | 3.92 | HRCU-A-CB (Split System: Heat Pump with Remote Outdoor Unit-Air-Source) | Yes
215676641 | Central Heat Pump | KENMORE | (C,H,T)5H0V48*K*AAA* |  |  | EVD5X60M24A*+WALLCON | *95CSU0802120B* | 47500 |  |  | 18.5 | 9 | 50000 |  |  | 36600 | 73% | 2 | Both | 990 | 3.96 | HRCU-A-CB (Split System: Heat Pump with Remote Outdoor Unit-Air-Source) | Yes
215675911 | Central Heat Pump | KENMORE | (C,H,T)5H0V48*K*AAA* |  |  | EVM5X60M24A*+WALLCON | *95CSU0802120B* | 47500 |  |  | 18.5 | 9 | 50000 |  |  | 36800 | 74% | 2 | Both | 990 | 3.96 | HRCU-A-CB (Split System: Heat Pump with Remote Outdoor Unit-Air-Source) | Yes
215676511 | Central Heat Pump | KENMORE | (C,H,T)5H0V48*K*AAA* |  |  | EVD5X60M21A*+WALLCON | *95CSU0802120B* | 48000 |  |  | 18.5 | 9 | 50000 |  |  | 36800 | 74% | 2 | Both | 1000 | 4 | HRCU-A-CB (Split System: Heat Pump with Remote Outdoor Unit-Air-Source) | Yes
215675541 | Central Heat Pump | KENMORE | (C,H,T)5H0V48*K*AAA* |  |  | EVM5X49M21A*+WALLCON | *80CTL0701716B* | 48000 |  |  | 18.5 | 9 | 50000 |  |  | 37200 | 74% | 2 | Both | 1000 | 4 | HRCU-A-CB (Split System: Heat Pump with Remote Outdoor Unit-Air-Source) | Yes
215675711 | Central Heat Pump | KENMORE | (C,H,T)5H0V48*K*AAA* |  |  | EVM5X60M21A*+WALLCON | *80CTL0701716B* | 48000 |  |  | 18.5 | 9 | 50000 |  |  | 37200 | 74% | 2 | Both | 1000 | 4 | HRCU-A-CB (Split System: Heat Pump with Remote Outdoor Unit-Air-Source) | Yes
215682261 | Central Heat Pump | KENMORE | (C,H,T)5H0V48*K*AAA* |  |  | EVD5X49M24A*+WALLCON | *80CSU1002120B* | 48000 |  |  | 18.5 | 9 | 50000 |  |  | 36600 | 73% | 2 | Both | 1000 | 4 | HRCU-A-CB (Split System: Heat Pump with Remote Outdoor Unit-Air-Source) | Yes
215682311 | Central Heat Pump | KENMORE | (C,H,T)5H0V48*K*AAA* |  |  | EVD5X60M21A*+WALLCON | *80CSU0401712B* | 48000 |  |  | 18.5 | 9 | 50000 |  |  | 36600 | 73% | 2 | Both | 1000 | 4 | HRCU-A-CB (Split System: Heat Pump with Remote Outdoor Unit-Air-Source) | Yes
215682491 | Central Heat Pump | KENMORE | (C,H,T)5H0V48*K*AAA* |  |  | EVD5X61M21A*+WALLCON | *97CTN0801716A* | 48000 |  |  | 18.5 | 9 | 50000 |  |  | 37400 | 75% | 2 | Both | 1000 | 4 | HRCU-A-CB (Split System: Heat Pump with Remote Outdoor Unit-Air-Source) | Yes
215682341 | Central Heat Pump | KENMORE | (C,H,T)5H0V48*K*AAA* |  |  | EVD5X60M21A*+WALLCON | *80CSU1002120B* | 48000 |  |  | 18.5 | 9 | 50000 |  |  | 36600 | 73% | 2 | Both | 1000 | 4 | HRCU-A-CB (Split System: Heat Pump with Remote Outdoor Unit-Air-Source) | Yes
215681861 | Central Heat Pump | KENMORE | (C,H,T)5H0V48*K*AAA* |  |  | EVM5X49M21A*+WALLCON | *80CSU1002120B* | 48000 |  |  | 18.5 | 9 | 50000 |  |  | 36600 | 73% | 2 | Both | 1000 | 4 | HRCU-A-CB (Split System: Heat Pump with Remote Outdoor Unit-Air-Source) | Yes
215681921 | Central Heat Pump | KENMORE | (C,H,T)5H0V48*K*AAA* |  |  | EVM5X60M21A*+WALLCON | *80CSU0601716B* | 48000 |  |  | 18.5 | 9 | 50000 |  |  | 36800 | 74% | 2 | Both | 1000 | 4 | HRCU-A-CB (Split System: Heat Pump with Remote Outdoor Unit-Air-Source) | Yes
215682401 | Central Heat Pump | KENMORE | (C,H,T)5H0V48*K*AAA* |  |  | EVD5X60M24A*+WALLCON | *80CSU1002120B* | 48000 |  |  | 18.5 | 9 | 50000 |  |  | 36600 | 73% | 2 | Both | 1000 | 4 | HRCU-A-CB (Split System: Heat Pump with Remote Outdoor Unit-Air-Source) | Yes
215682001 | Central Heat Pump | KENMORE | (C,H,T)5H0V48*K*AAA* |  |  | EVM5X60M24A*+WALLCON | *80CSU1002120B* | 48000 |  |  | 18.5 | 9 | 50000 |  |  | 36600 | 73% | 2 | Both | 1000 | 4 | HRCU-A-CB (Split System: Heat Pump with Remote Outdoor Unit-Air-Source) | Yes
215681941 | Central Heat Pump | KENMORE | (C,H,T)5H0V48*K*AAA* |  |  | EVM5X60M21A*+WALLCON | *80CSU1002120B* | 48000 |  |  | 18.5 | 9 | 50000 |  |  | 36600 | 73% | 2 | Both | 1000 | 4 | HRCU-A-CB (Split System: Heat Pump with Remote Outdoor Unit-Air-Source) | Yes
215681831 | Central Heat Pump | KENMORE | (C,H,T)5H0V48*K*AAA* |  |  | EVM5X49M21A*+WALLCON | *80CSU0401712B* | 48000 |  |  | 18.5 | 9 | 50000 |  |  | 36600 | 73% | 2 | Both | 1000 | 4 | HRCU-A-CB (Split System: Heat Pump with Remote Outdoor Unit-Air-Source) | Yes
215681911 | Central Heat Pump | KENMORE | (C,H,T)5H0V48*K*AAA* |  |  | EVM5X60M21A*+WALLCON | *80CSU0401712B* | 48000 |  |  | 18.5 | 9 | 50000 |  |  | 36600 | 73% | 2 | Both | 1000 | 4 | HRCU-A-CB (Split System: Heat Pump with Remote Outdoor Unit-Air-Source) | Yes
215682321 | Central Heat Pump | KENMORE | (C,H,T)5H0V48*K*AAA* |  |  | EVD5X60M21A*+WALLCON | *80CSU0601716B* | 48000 |  |  | 18.5 | 9 | 50000 |  |  | 36800 | 74% | 2 | Both | 1000 | 4 | HRCU-A-CB (Split System: Heat Pump with Remote Outdoor Unit-Air-Source) | Yes
215675771 | Central Heat Pump | KENMORE | (C,H,T)5H0V48*K*AAA* |  |  | EVM5X60M21A*+WALLCON | *95CSU0802120B* | 48000 |  |  | 18.5 | 9 | 50000 |  |  | 36800 | 74% | 2 | Both | 1000 | 4 | HRCU-A-CB (Split System: Heat Pump with Remote Outdoor Unit-Air-Source) | Yes
215676781 | Central Heat Pump | KENMORE | (C,H,T)5H0V48*K*AAA* |  |  | EVD5X61M21A*+WALLCON | *95CSU0802120B* | 48500 |  |  | 18.5 | 9 | 50000 |  |  | 37000 | 74% | 2 | Both | 1010 | 4.04 | HRCU-A-CB (Split System: Heat Pump with Remote Outdoor Unit-Air-Source) | Yes
215676201 | Central Heat Pump | KENMORE | (C,H,T)5H0V48*K*AAA* |  |  | EVD5X48M24A*+WALLCON | *80CTL0702120B* | 47000 |  |  | 18.5 | 9 | 50000 |  |  | 36600 | 73% | 2.02 | Both | 980 | 3.92 | HRCU-A-CB (Split System: Heat Pump with Remote Outdoor Unit-Air-Source) | Yes
215676251 | Central Heat Pump | KENMORE | (C,H,T)5H0V48*K*AAA* |  |  | EVD5X48M24A*+WALLCON | *95CSU1002122B* | 47000 |  |  | 18.5 | 9 | 50000 |  |  | 36200 | 72% | 2.02 | Both | 980 | 3.92 | HRCU-A-CB (Split System: Heat Pump with Remote Outdoor Unit-Air-Source) | Yes
215675831 | Central Heat Pump | KENMORE | (C,H,T)5H0V48*K*AAA* |  |  | EVM5X60M21A*+WALLCON | *96CTN0801714B* | 47500 |  |  | 18.5 | 9 | 50000 |  |  | 36200 | 72% | 2.02 | Both | 990 | 3.96 | HRCU-A-CB (Split System: Heat Pump with Remote Outdoor Unit-Air-Source) | Yes
215682191 | Central Heat Pump | KENMORE | (C,H,T)5H0V48*K*AAA* |  |  | EVD5X48M24A*+WALLCON | *80CSU0802120B* | 47500 |  |  | 18.5 | 9 | 50000 |  |  | 36000 | 72% | 2.02 | Both | 990 | 3.96 | HRCU-A-CB (Split System: Heat Pump with Remote Outdoor Unit-Air-Source) | Yes
215675651 | Central Heat Pump | KENMORE | (C,H,T)5H0V48*K*AAA* |  |  | EVM5X49M21A*+WALLCON | *96CTN0801714B* | 48000 |  |  | 18.5 | 9 | 50000 |  |  | 36200 | 72% | 2.02 | Both | 1000 | 4 | HRCU-A-CB (Split System: Heat Pump with Remote Outdoor Unit-Air-Source) | Yes
215674611 | Central Heat Pump | KENMORE | (C,H,T)5H0V48*K*AAA* |  |  | EA*5X61M24A*+WALLCON | *97CMN1002122B* | 46000 |  |  | 18.5 | 9 | 47500 |  |  | 33600 | 71% | 2.06 | Both | 957.5 | 3.83 | HRCU-A-CB (Split System: Heat Pump with Remote Outdoor Unit-Air-Source) | Yes
215674674 | Central Heat Pump | KENMORE | (C,H,T)5H0V48*K*AAA* |  |  | EA*5X61M24A*+WALLCON | *96CTN1202422B* | 46000 |  |  | 18.5 | 9 | 47500 |  |  | 33600 | 71% | 2.06 | Both | 957.5 | 3.83 | HRCU-A-CB (Split System: Heat Pump with Remote Outdoor Unit-Air-Source) | Yes
215681571 | Central Heat Pump | KENMORE | (C,H,T)5H0V48*K*AAA* |  |  | EA*5X61M24A*+WALLCON | *97CTN1202422A* | 46000 |  |  | 18.5 | 9 | 47500 |  |  | 33600 | 71% | 2.06 | Both | 957.5 | 3.83 | HRCU-A-CB (Split System: Heat Pump with Remote Outdoor Unit-Air-Source) | Yes
215674372 | Central Heat Pump | KENMORE | (C,H,T)5H0V48*K*AAA* |  |  | EA*5X61M21A*+WALLCON | *80CTL0902120B* | 46000 |  |  | 18.5 | 9 | 47500 |  |  | 33600 | 71% | 2.06 | Both | 957.5 | 3.83 | HRCU-A-CB (Split System: Heat Pump with Remote Outdoor Unit-Air-Source) | Yes
215674382 | Central Heat Pump | KENMORE | (C,H,T)5H0V48*K*AAA* |  |  | EA*5X61M21A*+WALLCON | *80CTL1102120B* | 46000 |  |  | 18.5 | 9 | 47500 |  |  | 33600 | 71% | 2.06 | Both | 957.5 | 3.83 | HRCU-A-CB (Split System: Heat Pump with Remote Outdoor Unit-Air-Source) | Yes
215674502 | Central Heat Pump | KENMORE | (C,H,T)5H0V48*K*AAA* |  |  | EA*5X61M24A*+WALLCON | *80CTL1102120B* | 46000 |  |  | 18.5 | 9 | 47500 |  |  | 33600 | 71% | 2.08 | Both | 957.5 | 3.83 | HRCU-A-CB (Split System: Heat Pump with Remote Outdoor Unit-Air-Source) | Yes
215674492 | Central Heat Pump | KENMORE | (C,H,T)5H0V48*K*AAA* |  |  | EA*5X61M24A*+WALLCON | *80CTL0902120B* | 46000 |  |  | 18.5 | 9 | 48000 |  |  | 33600 | 70% | 2.08 | Both | 957.5 | 3.83 | HRCU-A-CB (Split System: Heat Pump with Remote Outdoor Unit-Air-Source) | Yes
215670615 | Central Heat Pump | TEMPSTAR | T5H0V36*K*AAA* |  |  | FCMA5B36L0C*+WALLCON |  | 33400 |  |  | 18.5 | 9 | 35800 |  |  | 25600 | 72% | 1.86 | Both | 695 | 2.78 | HRCU-A-CB (Split System: Heat Pump with Remote Outdoor Unit-Air-Source) | Yes
215669401 | Central Heat Pump | TEMPSTAR | T5H0V36*K*AAA* |  |  | EA*5X60M24A*+WALLCON | *97CMN1202422B* | 34400 |  |  | 18.5 | 9 | 34200 |  |  | 24800 | 73% | 1.9 | Both | 717.5 | 2.87 | HRCU-A-CB (Split System: Heat Pump with Remote Outdoor Unit-Air-Source) | Yes
215669631 | Central Heat Pump | TEMPSTAR | T5H0V36*K*AAA* |  |  | EA*5X61M24A*+WALLCON | *80CTL0702120B* | 34800 |  |  | 18.5 | 9 | 34400 |  |  | 24800 | 72% | 1.92 | Both | 725 | 2.9 | HRCU-A-CB (Split System: Heat Pump with Remote Outdoor Unit-Air-Source) | Yes
215669681 | Central Heat Pump | TEMPSTAR | T5H0V36*K*AAA* |  |  | EA*5X61M24A*+WALLCON | *95CSU1002122B* | 35000 |  |  | 18.5 | 9 | 34400 |  |  | 24600 | 72% | 1.92 | Both | 730 | 2.92 | HRCU-A-CB (Split System: Heat Pump with Remote Outdoor Unit-Air-Source) | Yes
215682162 | Central Heat Pump | TEMPSTAR | T5H0V48*K*AAA* |  |  | EVD5X48M21A*+WALLCON | *97CTN0802120A* | 47000 |  |  | 18.5 | 9 | 50000 |  |  | 36600 | 73% | 1.98 | Both | 980 | 3.92 | HRCU-A-CB (Split System: Heat Pump with Remote Outdoor Unit-Air-Source) | Yes
215682102 | Central Heat Pump | TEMPSTAR | T5H0V48*K*AAA* |  |  | EVD5X48M21A*+WALLCON | *96CTN0802120B* | 47000 |  |  | 18.5 | 9 | 50000 |  |  | 36600 | 73% | 1.98 | Both | 980 | 3.92 | HRCU-A-CB (Split System: Heat Pump with Remote Outdoor Unit-Air-Source) | Yes
215675792 | Central Heat Pump | TEMPSTAR | T5H0V48*K*AAA* |  |  | EVM5X60M21A*+WALLCON | *97CMN0602120B* | 47500 |  |  | 18.5 | 9 | 50000 |  |  | 37200 | 74% | 1.98 | Both | 990 | 3.96 | HRCU-A-CB (Split System: Heat Pump with Remote Outdoor Unit-Air-Source) | Yes
215675622 | Central Heat Pump | TEMPSTAR | T5H0V48*K*AAA* |  |  | EVM5X49M21A*+WALLCON | *97CMN0801714B* | 47500 |  |  | 18.5 | 9 | 50000 |  |  | 37400 | 75% | 1.98 | Both | 990 | 3.96 | HRCU-A-CB (Split System: Heat Pump with Remote Outdoor Unit-Air-Source) | Yes
215676542 | Central Heat Pump | TEMPSTAR | T5H0V48*K*AAA* |  |  | EVD5X60M21A*+WALLCON | *97CMN0801714B* | 47500 |  |  | 18.5 | 9 | 50000 |  |  | 37400 | 75% | 1.98 | Both | 990 | 3.96 | HRCU-A-CB (Split System: Heat Pump with Remote Outdoor Unit-Air-Source) | Yes
215676662 | Central Heat Pump | TEMPSTAR | T5H0V48*K*AAA* |  |  | EVD5X60M24A*+WALLCON | *97CMN0602120B* | 47500 |  |  | 18.5 | 9 | 50000 |  |  | 37000 | 74% | 1.98 | Both | 990 | 3.96 | HRCU-A-CB (Split System: Heat Pump with Remote Outdoor Unit-Air-Source) | Yes
215675802 | Central Heat Pump | TEMPSTAR | T5H0V48*K*AAA* |  |  | EVM5X60M21A*+WALLCON | *97CMN0801714B* | 47500 |  |  | 18.5 | 9 | 50000 |  |  | 37400 | 75% | 1.98 | Both | 990 | 3.96 | HRCU-A-CB (Split System: Heat Pump with Remote Outdoor Unit-Air-Source) | Yes
215681872 | Central Heat Pump | TEMPSTAR | T5H0V48*K*AAA* |  |  | EVM5X49M21A*+WALLCON | *97CTN0801716A* | 47500 |  |  | 18.5 | 9 | 50000 |  |  | 37200 | 74% | 1.98 | Both | 990 | 3.96 | HRCU-A-CB (Split System: Heat Pump with Remote Outdoor Unit-Air-Source) | Yes
215681952 | Central Heat Pump | TEMPSTAR | T5H0V48*K*AAA* |  |  | EVM5X60M21A*+WALLCON | *97CTN0801716A* | 47500 |  |  | 18.5 | 9 | 50000 |  |  | 37200 | 74% | 1.98 | Both | 990 | 3.96 | HRCU-A-CB (Split System: Heat Pump with Remote Outdoor Unit-Air-Source) | Yes
215676812 | Central Heat Pump | TEMPSTAR | T5H0V48*K*AAA* |  |  | EVD5X61M21A*+WALLCON | *97CMN0801714B* | 48000 |  |  | 18.5 | 9 | 50000 |  |  | 37400 | 75% | 1.98 | Both | 1000 | 4 | HRCU-A-CB (Split System: Heat Pump with Remote Outdoor Unit-Air-Source) | Yes
215676132 | Central Heat Pump | TEMPSTAR | T5H0V48*K*AAA* |  |  | EVD5X48M21A*+WALLCON | *80CTL1102120B* | 47000 |  |  | 18.5 | 9 | 50000 |  |  | 36400 | 73% | 2 | Both | 980 | 3.92 | HRCU-A-CB (Split System: Heat Pump with Remote Outdoor Unit-Air-Source) | Yes
215676272 | Central Heat Pump | TEMPSTAR | T5H0V48*K*AAA* |  |  | EVD5X48M24A*+WALLCON | *97CMN1202422B* | 47000 |  |  | 18.5 | 9 | 50000 |  |  | 36400 | 73% | 2 | Both | 980 | 3.92 | HRCU-A-CB (Split System: Heat Pump with Remote Outdoor Unit-Air-Source) | Yes
215675462 | Central Heat Pump | TEMPSTAR | T5H0V48*K*AAA* |  |  | EVM5X48M21A*+WALLCON | *97CMN1002122B* | 47000 |  |  | 18.5 | 9 | 50000 |  |  | 36400 | 73% | 2 | Both | 980 | 3.92 | HRCU-A-CB (Split System: Heat Pump with Remote Outdoor Unit-Air-Source) | Yes
215675482 | Central Heat Pump | TEMPSTAR | T5H0V48*K*AAA* |  |  | EVM5X48M21A*+WALLCON | *96CTN0802120B* | 47000 |  |  | 18.5 | 9 | 50000 |  |  | 36400 | 73% | 2 | Both | 980 | 3.92 | HRCU-A-CB (Split System: Heat Pump with Remote Outdoor Unit-Air-Source) | Yes
215675402 | Central Heat Pump | TEMPSTAR | T5H0V48*K*AAA* |  |  | EVM5X48M21A*+WALLCON | *80CTL1102120B* | 47000 |  |  | 18.5 | 9 | 50000 |  |  | 36400 | 73% | 2 | Both | 980 | 3.92 | HRCU-A-CB (Split System: Heat Pump with Remote Outdoor Unit-Air-Source) | Yes
215676172 | Central Heat Pump | TEMPSTAR | T5H0V48*K*AAA* |  |  | EVD5X48M21A*+WALLCON | *96CTN1002122B* | 47000 |  |  | 18.5 | 9 | 50000 |  |  | 36400 | 73% | 2 | Both | 980 | 3.92 | HRCU-A-CB (Split System: Heat Pump with Remote Outdoor Unit-Air-Source) | Yes
215682232 | Central Heat Pump | TEMPSTAR | T5H0V48*K*AAA* |  |  | EVD5X48M24A*+WALLCON | *97CTN1202422A* | 47000 |  |  | 18.5 | 9 | 50000 |  |  | 36400 | 73% | 2 | Both | 980 | 3.92 | HRCU-A-CB (Split System: Heat Pump with Remote Outdoor Unit-Air-Source) | Yes
215682172 | Central Heat Pump | TEMPSTAR | T5H0V48*K*AAA* |  |  | EVD5X48M21A*+WALLCON | *97CTN1002122A* | 47000 |  |  | 18.5 | 9 | 50000 |  |  | 36400 | 73% | 2 | Both | 980 | 3.92 | HRCU-A-CB (Split System: Heat Pump with Remote Outdoor Unit-Air-Source) | Yes
215682182 | Central Heat Pump | TEMPSTAR | T5H0V48*K*AAA* |  |  | EVD5X48M24A*+WALLCON | *96CTN0802120B* | 47000 |  |  | 18.5 | 9 | 50000 |  |  | 36400 | 73% | 2 | Both | 980 | 3.92 | HRCU-A-CB (Split System: Heat Pump with Remote Outdoor Unit-Air-Source) | Yes
215675912 | Central Heat Pump | TEMPSTAR | T5H0V48*K*AAA* |  |  | EVM5X60M24A*+WALLCON | *95CSU0802120B* | 47500 |  |  | 18.5 | 9 | 50000 |  |  | 36800 | 74% | 2 | Both | 990 | 3.96 | HRCU-A-CB (Split System: Heat Pump with Remote Outdoor Unit-Air-Source) | Yes
215676642 | Central Heat Pump | TEMPSTAR | T5H0V48*K*AAA* |  |  | EVD5X60M24A*+WALLCON | *95CSU0802120B* | 47500 |  |  | 18.5 | 9 | 50000 |  |  | 36600 | 73% | 2 | Both | 990 | 3.96 | HRCU-A-CB (Split System: Heat Pump with Remote Outdoor Unit-Air-Source) | Yes
215676802 | Central Heat Pump | TEMPSTAR | T5H0V48*K*AAA* |  |  | EVD5X61M21A*+WALLCON | *97CMN0602120B* | 48000 |  |  | 18.5 | 9 | 50000 |  |  | 37400 | 75% | 2 | Both | 1000 | 4 | HRCU-A-CB (Split System: Heat Pump with Remote Outdoor Unit-Air-Source) | Yes
215676452 | Central Heat Pump | TEMPSTAR | T5H0V48*K*AAA* |  |  | EVD5X60M21A*+WALLCON | *80CTL0701716B* | 48000 |  |  | 18.5 | 9 | 50000 |  |  | 37200 | 74% | 2 | Both | 1000 | 4 | HRCU-A-CB (Split System: Heat Pump with Remote Outdoor Unit-Air-Source) | Yes
215675542 | Central Heat Pump | TEMPSTAR | T5H0V48*K*AAA* |  |  | EVM5X49M21A*+WALLCON | *80CTL0701716B* | 48000 |  |  | 18.5 | 9 | 50000 |  |  | 37200 | 74% | 2 | Both | 1000 | 4 | HRCU-A-CB (Split System: Heat Pump with Remote Outdoor Unit-Air-Source) | Yes
215675772 | Central Heat Pump | TEMPSTAR | T5H0V48*K*AAA* |  |  | EVM5X60M21A*+WALLCON | *95CSU0802120B* | 48000 |  |  | 18.5 | 9 | 50000 |  |  | 36800 | 74% | 2 | Both | 1000 | 4 | HRCU-A-CB (Split System: Heat Pump with Remote Outdoor Unit-Air-Source) | Yes
215676512 | Central Heat Pump | TEMPSTAR | T5H0V48*K*AAA* |  |  | EVD5X60M21A*+WALLCON | *95CSU0802120B* | 48000 |  |  | 18.5 | 9 | 50000 |  |  | 36800 | 74% | 2 | Both | 1000 | 4 | HRCU-A-CB (Split System: Heat Pump with Remote Outdoor Unit-Air-Source) | Yes
215681942 | Central Heat Pump | TEMPSTAR | T5H0V48*K*AAA* |  |  | EVM5X60M21A*+WALLCON | *80CSU1002120B* | 48000 |  |  | 18.5 | 9 | 50000 |  |  | 36600 | 73% | 2 | Both | 1000 | 4 | HRCU-A-CB (Split System: Heat Pump with Remote Outdoor Unit-Air-Source) | Yes
215682262 | Central Heat Pump | TEMPSTAR | T5H0V48*K*AAA* |  |  | EVD5X49M24A*+WALLCON | *80CSU1002120B* | 48000 |  |  | 18.5 | 9 | 50000 |  |  | 36600 | 73% | 2 | Both | 1000 | 4 | HRCU-A-CB (Split System: Heat Pump with Remote Outdoor Unit-Air-Source) | Yes
215682492 | Central Heat Pump | TEMPSTAR | T5H0V48*K*AAA* |  |  | EVD5X61M21A*+WALLCON | *97CTN0801716A* | 48000 |  |  | 18.5 | 9 | 50000 |  |  | 37400 | 75% | 2 | Both | 1000 | 4 | HRCU-A-CB (Split System: Heat Pump with Remote Outdoor Unit-Air-Source) | Yes
215681862 | Central Heat Pump | TEMPSTAR | T5H0V48*K*AAA* |  |  | EVM5X49M21A*+WALLCON | *80CSU1002120B* | 48000 |  |  | 18.5 | 9 | 50000 |  |  | 36600 | 73% | 2 | Both | 1000 | 4 | HRCU-A-CB (Split System: Heat Pump with Remote Outdoor Unit-Air-Source) | Yes
215682002 | Central Heat Pump | TEMPSTAR | T5H0V48*K*AAA* |  |  | EVM5X60M24A*+WALLCON | *80CSU1002120B* | 48000 |  |  | 18.5 | 9 | 50000 |  |  | 36600 | 73% | 2 | Both | 1000 | 4 | HRCU-A-CB (Split System: Heat Pump with Remote Outdoor Unit-Air-Source) | Yes
215682312 | Central Heat Pump | TEMPSTAR | T5H0V48*K*AAA* |  |  | EVD5X60M21A*+WALLCON | *80CSU0401712B* | 48000 |  |  | 18.5 | 9 | 50000 |  |  | 36600 | 73% | 2 | Both | 1000 | 4 | HRCU-A-CB (Split System: Heat Pump with Remote Outdoor Unit-Air-Source) | Yes
215681922 | Central Heat Pump | TEMPSTAR | T5H0V48*K*AAA* |  |  | EVM5X60M21A*+WALLCON | *80CSU0601716B* | 48000 |  |  | 18.5 | 9 | 50000 |  |  | 36800 | 74% | 2 | Both | 1000 | 4 | HRCU-A-CB (Split System: Heat Pump with Remote Outdoor Unit-Air-Source) | Yes
215676772 | Central Heat Pump | TEMPSTAR | T5H0V48*K*AAA* |  |  | EVD5X61M21A*+WALLCON | *95CSU0601716B* | 48000 |  |  | 18.5 | 9 | 50000 |  |  | 37400 | 75% | 2 | Both | 1000 | 4 | HRCU-A-CB (Split System: Heat Pump with Remote Outdoor Unit-Air-Source) | Yes
215676252 | Central Heat Pump | TEMPSTAR | T5H0V48*K*AAA* |  |  | EVD5X48M24A*+WALLCON | *95CSU1002122B* | 47000 |  |  | 18.5 | 9 | 50000 |  |  | 36200 | 72% | 2.02 | Both | 980 | 3.92 | HRCU-A-CB (Split System: Heat Pump with Remote Outdoor Unit-Air-Source) | Yes
215682132 | Central Heat Pump | TEMPSTAR | T5H0V48*K*AAA* |  |  | EVD5X48M21A*+WALLCON | *80CSU0802120B* | 47000 |  |  | 18.5 | 9 | 50000 |  |  | 36200 | 72% | 2.02 | Both | 980 | 3.92 | HRCU-A-CB (Split System: Heat Pump with Remote Outdoor Unit-Air-Source) | Yes
215682192 | Central Heat Pump | TEMPSTAR | T5H0V48*K*AAA* |  |  | EVD5X48M24A*+WALLCON | *80CSU0802120B* | 47500 |  |  | 18.5 | 9 | 50000 |  |  | 36000 | 72% | 2.02 | Both | 990 | 3.96 | HRCU-A-CB (Split System: Heat Pump with Remote Outdoor Unit-Air-Source) | Yes
215676572 | Central Heat Pump | TEMPSTAR | T5H0V48*K*AAA* |  |  | EVD5X60M21A*+WALLCON | *96CTN0801714B* | 47500 |  |  | 18.5 | 9 | 50000 |  |  | 36200 | 72% | 2.02 | Both | 990 | 3.96 | HRCU-A-CB (Split System: Heat Pump with Remote Outdoor Unit-Air-Source) | Yes
215675652 | Central Heat Pump | TEMPSTAR | T5H0V48*K*AAA* |  |  | EVM5X49M21A*+WALLCON | *96CTN0801714B* | 48000 |  |  | 18.5 | 9 | 50000 |  |  | 36200 | 72% | 2.02 | Both | 1000 | 4 | HRCU-A-CB (Split System: Heat Pump with Remote Outdoor Unit-Air-Source) | Yes
215681572 | Central Heat Pump | TEMPSTAR | T5H0V48*K*AAA* |  |  | EA*5X61M24A*+WALLCON | *97CTN1202422A* | 46000 |  |  | 18.5 | 9 | 47500 |  |  | 33600 | 71% | 2.06 | Both | 957.5 | 3.83 | HRCU-A-CB (Split System: Heat Pump with Remote Outdoor Unit-Air-Source) | Yes
215681562 | Central Heat Pump | TEMPSTAR | T5H0V48*K*AAA* |  |  | EA*5X61M24A*+WALLCON | *97CTN1002122A* | 46000 |  |  | 18.5 | 9 | 47500 |  |  | 33600 | 71% | 2.06 | Both | 957.5 | 3.83 | HRCU-A-CB (Split System: Heat Pump with Remote Outdoor Unit-Air-Source) | Yes
215674373 | Central Heat Pump | TEMPSTAR | T5H0V48*K*AAA* |  |  | EA*5X61M21A*+WALLCON | *80CTL0902120B* | 46000 |  |  | 18.5 | 9 | 47500 |  |  | 33600 | 71% | 2.06 | Both | 957.5 | 3.83 | HRCU-A-CB (Split System: Heat Pump with Remote Outdoor Unit-Air-Source) | Yes
215674383 | Central Heat Pump | TEMPSTAR | T5H0V48*K*AAA* |  |  | EA*5X61M21A*+WALLCON | *80CTL1102120B* | 46000 |  |  | 18.5 | 9 | 47500 |  |  | 33600 | 71% | 2.06 | Both | 957.5 | 3.83 | HRCU-A-CB (Split System: Heat Pump with Remote Outdoor Unit-Air-Source) | Yes
215674493 | Central Heat Pump | TEMPSTAR | T5H0V48*K*AAA* |  |  | EA*5X61M24A*+WALLCON | *80CTL0902120B* | 46000 |  |  | 18.5 | 9 | 48000 |  |  | 33600 | 70% | 2.08 | Both | 957.5 | 3.83 | HRCU-A-CB (Split System: Heat Pump with Remote Outdoor Unit-Air-Source) | Yes
216634026 | Central Heat Pump | ACIQ | H5H0V48*K*AAA* |  |  | EVD5X61M24A*+WALLCON | *97CMN0602120B* | 48000 |  |  | 19 | 9 | 50000 |  |  | 37200 | 74% | 1.98 | Both | 1000 | 4 | HRCU-A-CB (Split System: Heat Pump with Remote Outdoor Unit-Air-Source) | Yes
216633982 | Central Heat Pump | ACIQ | H5H0V48*K*AAA* |  |  | EVD5X60M21A*+WALLCON | *80CTL0901716B* | 48000 |  |  | 19 | 9 | 50000 |  |  | 36800 | 74% | 1.98 | Both | 1000 | 4 | HRCU-A-CB (Split System: Heat Pump with Remote Outdoor Unit-Air-Source) | Yes
216633891 | Central Heat Pump | ACIQ | H5H0V48*K*AAA* |  |  | EVM5X49M21A*+WALLCON | *80CTL0901716B* | 48000 |  |  | 19 | 9 | 50000 |  |  | 37000 | 74% | 1.98 | Both | 1000 | 4 | HRCU-A-CB (Split System: Heat Pump with Remote Outdoor Unit-Air-Source) | Yes
216633939 | Central Heat Pump | ACIQ | H5H0V48*K*AAA* |  |  | EVM5X61M24A*+WALLCON | *97CMN0602120B* | 48500 |  |  | 19 | 9 | 50000 |  |  | 37200 | 74% | 1.98 | Both | 1010 | 4.04 | HRCU-A-CB (Split System: Heat Pump with Remote Outdoor Unit-Air-Source) | Yes
216633957 | Central Heat Pump | ACIQ | H5H0V48*K*AAA* |  |  | EVD5X48M24A*+WALLCON | *80CTL1102120B* | 47000 |  |  | 19 | 9 | 50000 |  |  | 36200 | 72% | 2 | Both | 980 | 3.92 | HRCU-A-CB (Split System: Heat Pump with Remote Outdoor Unit-Air-Source) | Yes
216633956 | Central Heat Pump | ACIQ | H5H0V48*K*AAA* |  |  | EVD5X48M24A*+WALLCON | *80CTL0902120B* | 47000 |  |  | 19 | 9 | 50000 |  |  | 36200 | 72% | 2 | Both | 980 | 3.92 | HRCU-A-CB (Split System: Heat Pump with Remote Outdoor Unit-Air-Source) | Yes
216633965 | Central Heat Pump | ACIQ | H5H0V48*K*AAA* |  |  | EVD5X49M24A*+WALLCON | *80CTL0702120B* | 47500 |  |  | 19 | 9 | 50000 |  |  | 36800 | 74% | 2 | Both | 990 | 3.96 | HRCU-A-CB (Split System: Heat Pump with Remote Outdoor Unit-Air-Source) | Yes
216633996 | Central Heat Pump | ACIQ | H5H0V48*K*AAA* |  |  | EVD5X60M24A*+WALLCON | *80CTL0702120B* | 47500 |  |  | 19 | 9 | 50000 |  |  | 36800 | 74% | 2 | Both | 990 | 3.96 | HRCU-A-CB (Split System: Heat Pump with Remote Outdoor Unit-Air-Source) | Yes
216633922 | Central Heat Pump | ACIQ | H5H0V48*K*AAA* |  |  | EVM5X60M24A*+WALLCON | *80CTL0702120B* | 47500 |  |  | 19 | 9 | 50000 |  |  | 36800 | 74% | 2 | Both | 990 | 3.96 | HRCU-A-CB (Split System: Heat Pump with Remote Outdoor Unit-Air-Source) | Yes
216634562 | Central Heat Pump | ACIQ | H5H0V48*K*AAA* |  |  | EVD5X49M24A*+WALLCON | *97CTN0802120A* | 48000 |  |  | 19 | 9 | 50000 |  |  | 36600 | 73% | 2 | Both | 1000 | 4 | HRCU-A-CB (Split System: Heat Pump with Remote Outdoor Unit-Air-Source) | Yes
216633917 | Central Heat Pump | ACIQ | H5H0V48*K*AAA* |  |  | EVM5X60M21A*+WALLCON | *97CMN1002122B* | 48000 |  |  | 19 | 9 | 50000 |  |  | 36800 | 74% | 2 | Both | 1000 | 4 | HRCU-A-CB (Split System: Heat Pump with Remote Outdoor Unit-Air-Source) | Yes
216634571 | Central Heat Pump | ACIQ | H5H0V48*K*AAA* |  |  | EVD5X60M21A*+WALLCON | *97CTN0802120A* | 48000 |  |  | 19 | 9 | 50000 |  |  | 36800 | 74% | 2 | Both | 1000 | 4 | HRCU-A-CB (Split System: Heat Pump with Remote Outdoor Unit-Air-Source) | Yes
216633919 | Central Heat Pump | ACIQ | H5H0V48*K*AAA* |  |  | EVM5X60M21A*+WALLCON | *96CTN1002122B* | 48000 |  |  | 19 | 9 | 50000 |  |  | 36800 | 74% | 2 | Both | 1000 | 4 | HRCU-A-CB (Split System: Heat Pump with Remote Outdoor Unit-Air-Source) | Yes
216634536 | Central Heat Pump | ACIQ | H5H0V48*K*AAA* |  |  | EVM5X60M24A*+WALLCON | *97CTN0802120A* | 48000 |  |  | 19 | 9 | 50000 |  |  | 36600 | 73% | 2 | Both | 1000 | 4 | HRCU-A-CB (Split System: Heat Pump with Remote Outdoor Unit-Air-Source) | Yes
216634517 | Central Heat Pump | ACIQ | H5H0V48*K*AAA* |  |  | EVM5X49M21A*+WALLCON | *96CTN0802120B* | 48000 |  |  | 19 | 9 | 50000 |  |  | 36800 | 74% | 2 | Both | 1000 | 4 | HRCU-A-CB (Split System: Heat Pump with Remote Outdoor Unit-Air-Source) | Yes
216634537 | Central Heat Pump | ACIQ | H5H0V48*K*AAA* |  |  | EVM5X60M24A*+WALLCON | *97CTN1002122A* | 48000 |  |  | 19 | 9 | 50000 |  |  | 36600 | 73% | 2 | Both | 1000 | 4 | HRCU-A-CB (Split System: Heat Pump with Remote Outdoor Unit-Air-Source) | Yes
216634576 | Central Heat Pump | ACIQ | H5H0V48*K*AAA* |  |  | EVD5X60M24A*+WALLCON | *97CTN0802120A* | 48000 |  |  | 19 | 9 | 50000 |  |  | 36600 | 73% | 2 | Both | 1000 | 4 | HRCU-A-CB (Split System: Heat Pump with Remote Outdoor Unit-Air-Source) | Yes
216633991 | Central Heat Pump | ACIQ | H5H0V48*K*AAA* |  |  | EVD5X60M21A*+WALLCON | *97CMN1002122B* | 48000 |  |  | 19 | 9 | 50000 |  |  | 36600 | 73% | 2 | Both | 1000 | 4 | HRCU-A-CB (Split System: Heat Pump with Remote Outdoor Unit-Air-Source) | Yes
216633972 | Central Heat Pump | ACIQ | H5H0V48*K*AAA* |  |  | EVD5X49M24A*+WALLCON | *97CMN1002122B* | 48000 |  |  | 19 | 9 | 50000 |  |  | 36600 | 73% | 2 | Both | 1000 | 4 | HRCU-A-CB (Split System: Heat Pump with Remote Outdoor Unit-Air-Source) | Yes
216633890 | Central Heat Pump | ACIQ | H5H0V48*K*AAA* |  |  | EVM5X49M21A*+WALLCON | *80CTL0702120B* | 48000 |  |  | 19 | 9 | 50000 |  |  | 36800 | 74% | 2 | Both | 1000 | 4 | HRCU-A-CB (Split System: Heat Pump with Remote Outdoor Unit-Air-Source) | Yes
216633898 | Central Heat Pump | ACIQ | H5H0V48*K*AAA* |  |  | EVM5X49M21A*+WALLCON | *97CMN0802120B* | 48000 |  |  | 19 | 9 | 50000 |  |  | 36800 | 74% | 2 | Both | 1000 | 4 | HRCU-A-CB (Split System: Heat Pump with Remote Outdoor Unit-Air-Source) | Yes
216633990 | Central Heat Pump | ACIQ | H5H0V48*K*AAA* |  |  | EVD5X60M21A*+WALLCON | *97CMN0802120B* | 48000 |  |  | 19 | 9 | 50000 |  |  | 36800 | 74% | 2 | Both | 1000 | 4 | HRCU-A-CB (Split System: Heat Pump with Remote Outdoor Unit-Air-Source) | Yes
216633981 | Central Heat Pump | ACIQ | H5H0V48*K*AAA* |  |  | EVD5X60M21A*+WALLCON | *80CTL0702120B* | 48000 |  |  | 19 | 9 | 50000 |  |  | 36800 | 74% | 2 | Both | 1000 | 4 | HRCU-A-CB (Split System: Heat Pump with Remote Outdoor Unit-Air-Source) | Yes
216633971 | Central Heat Pump | ACIQ | H5H0V48*K*AAA* |  |  | EVD5X49M24A*+WALLCON | *97CMN0802120B* | 48000 |  |  | 19 | 9 | 50000 |  |  | 36600 | 73% | 2 | Both | 1000 | 4 | HRCU-A-CB (Split System: Heat Pump with Remote Outdoor Unit-Air-Source) | Yes
216633973 | Central Heat Pump | ACIQ | H5H0V48*K*AAA* |  |  | EVD5X49M24A*+WALLCON | *97CMN1202422B* | 48000 |  |  | 19 | 9 | 50000 |  |  | 36600 | 73% | 2 | Both | 1000 | 4 | HRCU-A-CB (Split System: Heat Pump with Remote Outdoor Unit-Air-Source) | Yes
216634573 | Central Heat Pump | ACIQ | H5H0V48*K*AAA* |  |  | EVD5X60M24A*+WALLCON | *96CTN0802120B* | 48000 |  |  | 19 | 9 | 50000 |  |  | 36600 | 73% | 2 | Both | 1000 | 4 | HRCU-A-CB (Split System: Heat Pump with Remote Outdoor Unit-Air-Source) | Yes
216633907 | Central Heat Pump | ACIQ | H5H0V48*K*AAA* |  |  | EVM5X60M21A*+WALLCON | *80CTL0702120B* | 48000 |  |  | 19 | 9 | 50000 |  |  | 36800 | 74% | 2 | Both | 1000 | 4 | HRCU-A-CB (Split System: Heat Pump with Remote Outdoor Unit-Air-Source) | Yes
216634525 | Central Heat Pump | ACIQ | H5H0V48*K*AAA* |  |  | EVM5X60M21A*+WALLCON | *96CTN0802120B* | 48000 |  |  | 19 | 9 | 50000 |  |  | 36800 | 74% | 2 | Both | 1000 | 4 | HRCU-A-CB (Split System: Heat Pump with Remote Outdoor Unit-Air-Source) | Yes
216633929 | Central Heat Pump | ACIQ | H5H0V48*K*AAA* |  |  | EVM5X60M24A*+WALLCON | *97CMN1202422B* | 48000 |  |  | 19 | 9 | 50000 |  |  | 36600 | 73% | 2 | Both | 1000 | 4 | HRCU-A-CB (Split System: Heat Pump with Remote Outdoor Unit-Air-Source) | Yes
216634523 | Central Heat Pump | ACIQ | H5H0V48*K*AAA* |  |  | EVM5X49M21A*+WALLCON | *97CTN0802120A* | 48000 |  |  | 19 | 9 | 50000 |  |  | 36800 | 74% | 2 | Both | 1000 | 4 | HRCU-A-CB (Split System: Heat Pump with Remote Outdoor Unit-Air-Source) | Yes
216634533 | Central Heat Pump | ACIQ | H5H0V48*K*AAA* |  |  | EVM5X60M24A*+WALLCON | *96CTN0802120B* | 48000 |  |  | 19 | 9 | 50000 |  |  | 36600 | 73% | 2 | Both | 1000 | 4 | HRCU-A-CB (Split System: Heat Pump with Remote Outdoor Unit-Air-Source) | Yes
216634009 | Central Heat Pump | ACIQ | H5H0V48*K*AAA* |  |  | EVD5X61M21A*+WALLCON | *80CTL0901716B* | 48500 |  |  | 19 | 9 | 50000 |  |  | 37000 | 74% | 2 | Both | 1010 | 4.04 | HRCU-A-CB (Split System: Heat Pump with Remote Outdoor Unit-Air-Source) | Yes
216633937 | Central Heat Pump | ACIQ | H5H0V48*K*AAA* |  |  | EVM5X61M24A*+WALLCON | *95CSU0802120B* | 48500 |  |  | 19 | 9 | 50000 |  |  | 36800 | 74% | 2 | Both | 1010 | 4.04 | HRCU-A-CB (Split System: Heat Pump with Remote Outdoor Unit-Air-Source) | Yes
216634000 | Central Heat Pump | ACIQ | H5H0V48*K*AAA* |  |  | EVD5X60M24A*+WALLCON | *95CSU1002122B* | 48000 |  |  | 19 | 9 | 50000 |  |  | 36400 | 73% | 2.02 | Both | 1000 | 4 | HRCU-A-CB (Split System: Heat Pump with Remote Outdoor Unit-Air-Source) | Yes
216633895 | Central Heat Pump | ACIQ | H5H0V48*K*AAA* |  |  | EVM5X49M21A*+WALLCON | *95CSU1002122B* | 48000 |  |  | 19 | 9 | 50000 |  |  | 36600 | 73% | 2.02 | Both | 1000 | 4 | HRCU-A-CB (Split System: Heat Pump with Remote Outdoor Unit-Air-Source) | Yes
216633969 | Central Heat Pump | ACIQ | H5H0V48*K*AAA* |  |  | EVD5X49M24A*+WALLCON | *95CSU1002122B* | 48000 |  |  | 19 | 9 | 50000 |  |  | 36400 | 73% | 2.02 | Both | 1000 | 4 | HRCU-A-CB (Split System: Heat Pump with Remote Outdoor Unit-Air-Source) | Yes
216634581 | Central Heat Pump | ACIQ | H5H0V48*K*AAA* |  |  | EVD5X61M21A*+WALLCON | *80CSU0601716B* | 48500 |  |  | 19 | 9 | 50000 |  |  | 36800 | 74% | 2.1 | Both | 1010 | 4.04 | HRCU-A-CB (Split System: Heat Pump with Remote Outdoor Unit-Air-Source) | Yes
216634560 | Central Heat Pump | ACIQ | H5H0V48*K*AAA* |  |  | EVD5X49M24A*+WALLCON | *80CSU0802120B* | 48000 |  |  | 19 | 9 | 50000 |  |  | 36200 | 72% | 2.12 | Both | 1000 | 4 | HRCU-A-CB (Split System: Heat Pump with Remote Outdoor Unit-Air-Source) | Yes
216633987 | Central Heat Pump | ACIQ | H5H0V48*K*AAA* |  |  | EVD5X60M21A*+WALLCON | *95CSU1002122B* | 48000 |  |  | 19 | 9 | 50000 |  |  | 36600 | 73% | 2.12 | Both | 1000 | 4 | HRCU-A-CB (Split System: Heat Pump with Remote Outdoor Unit-Air-Source) | Yes
216634574 | Central Heat Pump | ACIQ | H5H0V48*K*AAA* |  |  | EVD5X60M24A*+WALLCON | *80CSU0802120B* | 48000 |  |  | 19 | 9 | 50000 |  |  | 36200 | 72% | 2.12 | Both | 1000 | 4 | HRCU-A-CB (Split System: Heat Pump with Remote Outdoor Unit-Air-Source) | Yes
216634534 | Central Heat Pump | ACIQ | H5H0V48*K*AAA* |  |  | EVM5X60M24A*+WALLCON | *80CSU0802120B* | 48000 |  |  | 19 | 9 | 50000 |  |  | 36200 | 72% | 2.12 | Both | 1000 | 4 | HRCU-A-CB (Split System: Heat Pump with Remote Outdoor Unit-Air-Source) | Yes
216633913 | Central Heat Pump | ACIQ | H5H0V48*K*AAA* |  |  | EVM5X60M21A*+WALLCON | *95CSU1002122B* | 48000 |  |  | 19 | 9 | 50000 |  |  | 36600 | 73% | 2.12 | Both | 1000 | 4 | HRCU-A-CB (Split System: Heat Pump with Remote Outdoor Unit-Air-Source) | Yes
216634528 | Central Heat Pump | ACIQ | H5H0V48*K*AAA* |  |  | EVM5X60M21A*+WALLCON | *80CSU0802120B* | 48500 |  |  | 19 | 9 | 50000 |  |  | 36400 | 73% | 2.12 | Both | 1010 | 4.04 | HRCU-A-CB (Split System: Heat Pump with Remote Outdoor Unit-Air-Source) | Yes
216634541 | Central Heat Pump | ACIQ | H5H0V48*K*AAA* |  |  | EVM5X61M24A*+WALLCON | *80CSU1002120B* | 48500 |  |  | 19 | 9 | 50000 |  |  | 36600 | 73% | 2.12 | Both | 1010 | 4.04 | HRCU-A-CB (Split System: Heat Pump with Remote Outdoor Unit-Air-Source) | Yes
216634589 | Central Heat Pump | ACIQ | H5H0V48*K*AAA* |  |  | EVD5X61M24A*+WALLCON | *80CSU1002120B* | 48500 |  |  | 19 | 9 | 50000 |  |  | 36600 | 73% | 2.12 | Both | 1010 | 4.04 | HRCU-A-CB (Split System: Heat Pump with Remote Outdoor Unit-Air-Source) | Yes
216634582 | Central Heat Pump | ACIQ | H5H0V48*K*AAA* |  |  | EVD5X61M21A*+WALLCON | *80CSU0802120B* | 49000 |  |  | 19 | 9 | 50000 |  |  | 36600 | 73% | 2.12 | Both | 1020 | 4.08 | HRCU-A-CB (Split System: Heat Pump with Remote Outdoor Unit-Air-Source) | Yes
215932057 | Central Heat Pump | AIRQUEST | H5H3V36*K*AAA* |  |  | EA*5X36M17A*+WALLCON | *80CTL0451712B* | 32000 |  |  | 19 | 9 | 36000 |  |  | 27800 | 77% | 1.88 | Both | 667.5 | 2.67 | HRCU-A-CB (Split System: Heat Pump with Remote Outdoor Unit-Air-Source) | Yes
215682216 | Central Heat Pump | AIRQUEST | H5H0V48*K*AAA* |  |  | EVD5X48M24A*+WALLCON | *97CTN1002122A* | 47000 |  |  | 19 | 9 | 50000 |  |  | 36400 | 73% | 1.98 | Both | 980 | 3.92 | HRCU-A-CB (Split System: Heat Pump with Remote Outdoor Unit-Air-Source) | Yes
215675556 | Central Heat Pump | AIRQUEST | H5H0V48*K*AAA* |  |  | EVM5X49M21A*+WALLCON | *80CTL0901716B* | 48000 |  |  | 19 | 9 | 50000 |  |  | 37000 | 74% | 1.98 | Both | 1000 | 4 | HRCU-A-CB (Split System: Heat Pump with Remote Outdoor Unit-Air-Source) | Yes
215675726 | Central Heat Pump | AIRQUEST | H5H0V48*K*AAA* |  |  | EVM5X60M21A*+WALLCON | *80CTL0901716B* | 48000 |  |  | 19 | 9 | 50000 |  |  | 37000 | 74% | 1.98 | Both | 1000 | 4 | HRCU-A-CB (Split System: Heat Pump with Remote Outdoor Unit-Air-Source) | Yes
215676716 | Central Heat Pump | AIRQUEST | H5H0V48*K*AAA* |  |  | EVD5X61M21A*+WALLCON | *80CTL0701716B* | 48500 |  |  | 19 | 9 | 50000 |  |  | 37200 | 74% | 1.98 | Both | 1010 | 4.04 | HRCU-A-CB (Split System: Heat Pump with Remote Outdoor Unit-Air-Source) | Yes
215676216 | Central Heat Pump | AIRQUEST | H5H0V48*K*AAA* |  |  | EVD5X48M24A*+WALLCON | *80CTL1102120B* | 47000 |  |  | 19 | 9 | 50000 |  |  | 36200 | 72% | 2 | Both | 980 | 3.92 | HRCU-A-CB (Split System: Heat Pump with Remote Outdoor Unit-Air-Source) | Yes
215675866 | Central Heat Pump | AIRQUEST | H5H0V48*K*AAA* |  |  | EVM5X60M24A*+WALLCON | *80CTL0702120B* | 47500 |  |  | 19 | 9 | 50000 |  |  | 36800 | 74% | 2 | Both | 990 | 3.96 | HRCU-A-CB (Split System: Heat Pump with Remote Outdoor Unit-Air-Source) | Yes
215676606 | Central Heat Pump | AIRQUEST | H5H0V48*K*AAA* |  |  | EVD5X60M24A*+WALLCON | *80CTL0702120B* | 47500 |  |  | 19 | 9 | 50000 |  |  | 36800 | 74% | 2 | Both | 990 | 3.96 | HRCU-A-CB (Split System: Heat Pump with Remote Outdoor Unit-Air-Source) | Yes
215675936 | Central Heat Pump | AIRQUEST | H5H0V48*K*AAA* |  |  | EVM5X60M24A*+WALLCON | *97CMN1202422B* | 48000 |  |  | 19 | 9 | 50000 |  |  | 36600 | 73% | 2 | Both | 1000 | 4 | HRCU-A-CB (Split System: Heat Pump with Remote Outdoor Unit-Air-Source) | Yes
215675806 | Central Heat Pump | AIRQUEST | H5H0V48*K*AAA* |  |  | EVM5X60M21A*+WALLCON | *97CMN0802120B* | 48000 |  |  | 19 | 9 | 50000 |  |  | 36800 | 74% | 2 | Both | 1000 | 4 | HRCU-A-CB (Split System: Heat Pump with Remote Outdoor Unit-Air-Source) | Yes
215676376 | Central Heat Pump | AIRQUEST | H5H0V48*K*AAA* |  |  | EVD5X49M24A*+WALLCON | *97CMN1202422B* | 48000 |  |  | 19 | 9 | 50000 |  |  | 36600 | 73% | 2 | Both | 1000 | 4 | HRCU-A-CB (Split System: Heat Pump with Remote Outdoor Unit-Air-Source) | Yes
215676576 | Central Heat Pump | AIRQUEST | H5H0V48*K*AAA* |  |  | EVD5X60M21A*+WALLCON | *96CTN1002122B* | 48000 |  |  | 19 | 9 | 50000 |  |  | 36600 | 73% | 2 | Both | 1000 | 4 | HRCU-A-CB (Split System: Heat Pump with Remote Outdoor Unit-Air-Source) | Yes
215675836 | Central Heat Pump | AIRQUEST | H5H0V48*K*AAA* |  |  | EVM5X60M21A*+WALLCON | *96CTN1002122B* | 48000 |  |  | 19 | 9 | 50000 |  |  | 36800 | 74% | 2 | Both | 1000 | 4 | HRCU-A-CB (Split System: Heat Pump with Remote Outdoor Unit-Air-Source) | Yes
215676386 | Central Heat Pump | AIRQUEST | H5H0V48*K*AAA* |  |  | EVD5X49M24A*+WALLCON | *96CTN1002122B* | 48000 |  |  | 19 | 9 | 50000 |  |  | 36600 | 73% | 2 | Both | 1000 | 4 | HRCU-A-CB (Split System: Heat Pump with Remote Outdoor Unit-Air-Source) | Yes
215676666 | Central Heat Pump | AIRQUEST | H5H0V48*K*AAA* |  |  | EVD5X60M24A*+WALLCON | *97CMN1202422B* | 48000 |  |  | 19 | 9 | 50000 |  |  | 36600 | 73% | 2 | Both | 1000 | 4 | HRCU-A-CB (Split System: Heat Pump with Remote Outdoor Unit-Air-Source) | Yes
215681816 | Central Heat Pump | AIRQUEST | H5H0V48*K*AAA* |  |  | EVM5X49M21A*+WALLCON | *96CTN0802120B* | 48000 |  |  | 19 | 9 | 50000 |  |  | 36800 | 74% | 2 | Both | 1000 | 4 | HRCU-A-CB (Split System: Heat Pump with Remote Outdoor Unit-Air-Source) | Yes
215682016 | Central Heat Pump | AIRQUEST | H5H0V48*K*AAA* |  |  | EVM5X60M24A*+WALLCON | *97CTN1002122A* | 48000 |  |  | 19 | 9 | 50000 |  |  | 36600 | 73% | 2 | Both | 1000 | 4 | HRCU-A-CB (Split System: Heat Pump with Remote Outdoor Unit-Air-Source) | Yes
215682416 | Central Heat Pump | AIRQUEST | H5H0V48*K*AAA* |  |  | EVD5X60M24A*+WALLCON | *97CTN1002122A* | 48000 |  |  | 19 | 9 | 50000 |  |  | 36600 | 73% | 2 | Both | 1000 | 4 | HRCU-A-CB (Split System: Heat Pump with Remote Outdoor Unit-Air-Source) | Yes
215682006 | Central Heat Pump | AIRQUEST | H5H0V48*K*AAA* |  |  | EVM5X60M24A*+WALLCON | *97CTN0802120A* | 48000 |  |  | 19 | 9 | 50000 |  |  | 36600 | 73% | 2 | Both | 1000 | 4 | HRCU-A-CB (Split System: Heat Pump with Remote Outdoor Unit-Air-Source) | Yes
215682236 | Central Heat Pump | AIRQUEST | H5H0V48*K*AAA* |  |  | EVD5X49M24A*+WALLCON | *96CTN0802120B* | 48000 |  |  | 19 | 9 | 50000 |  |  | 36600 | 73% | 2 | Both | 1000 | 4 | HRCU-A-CB (Split System: Heat Pump with Remote Outdoor Unit-Air-Source) | Yes
215682406 | Central Heat Pump | AIRQUEST | H5H0V48*K*AAA* |  |  | EVD5X60M24A*+WALLCON | *97CTN0802120A* | 48000 |  |  | 19 | 9 | 50000 |  |  | 36600 | 73% | 2 | Both | 1000 | 4 | HRCU-A-CB (Split System: Heat Pump with Remote Outdoor Unit-Air-Source) | Yes
215681876 | Central Heat Pump | AIRQUEST | H5H0V48*K*AAA* |  |  | EVM5X49M21A*+WALLCON | *97CTN0802120A* | 48000 |  |  | 19 | 9 | 50000 |  |  | 36800 | 74% | 2 | Both | 1000 | 4 | HRCU-A-CB (Split System: Heat Pump with Remote Outdoor Unit-Air-Source) | Yes
215681956 | Central Heat Pump | AIRQUEST | H5H0V48*K*AAA* |  |  | EVM5X60M21A*+WALLCON | *97CTN0802120A* | 48000 |  |  | 19 | 9 | 50000 |  |  | 36800 | 74% | 2 | Both | 1000 | 4 | HRCU-A-CB (Split System: Heat Pump with Remote Outdoor Unit-Air-Source) | Yes
215682296 | Central Heat Pump | AIRQUEST | H5H0V48*K*AAA* |  |  | EVD5X60M21A*+WALLCON | *96CTN0802120B* | 48000 |  |  | 19 | 9 | 50000 |  |  | 36800 | 74% | 2 | Both | 1000 | 4 | HRCU-A-CB (Split System: Heat Pump with Remote Outdoor Unit-Air-Source) | Yes
215682376 | Central Heat Pump | AIRQUEST | H5H0V48*K*AAA* |  |  | EVD5X60M24A*+WALLCON | *96CTN0802120B* | 48000 |  |  | 19 | 9 | 50000 |  |  | 36600 | 73% | 2 | Both | 1000 | 4 | HRCU-A-CB (Split System: Heat Pump with Remote Outdoor Unit-Air-Source) | Yes
215676456 | Central Heat Pump | AIRQUEST | H5H0V48*K*AAA* |  |  | EVD5X60M21A*+WALLCON | *80CTL0702120B* | 48000 |  |  | 19 | 9 | 50000 |  |  | 36800 | 74% | 2 | Both | 1000 | 4 | HRCU-A-CB (Split System: Heat Pump with Remote Outdoor Unit-Air-Source) | Yes
215676556 | Central Heat Pump | AIRQUEST | H5H0V48*K*AAA* |  |  | EVD5X60M21A*+WALLCON | *97CMN1002122B* | 48000 |  |  | 19 | 9 | 50000 |  |  | 36600 | 73% | 2 | Both | 1000 | 4 | HRCU-A-CB (Split System: Heat Pump with Remote Outdoor Unit-Air-Source) | Yes
215681896 | Central Heat Pump | AIRQUEST | H5H0V48*K*AAA* |  |  | EVM5X60M21A*+WALLCON | *96CTN0802120B* | 48000 |  |  | 19 | 9 | 50000 |  |  | 36800 | 74% | 2 | Both | 1000 | 4 | HRCU-A-CB (Split System: Heat Pump with Remote Outdoor Unit-Air-Source) | Yes
215675596 | Central Heat Pump | AIRQUEST | H5H0V48*K*AAA* |  |  | EVM5X49M21A*+WALLCON | *95CSU1002122B* | 48000 |  |  | 19 | 9 | 50000 |  |  | 36600 | 73% | 2.02 | Both | 1000 | 4 | HRCU-A-CB (Split System: Heat Pump with Remote Outdoor Unit-Air-Source) | Yes
215675916 | Central Heat Pump | AIRQUEST | H5H0V48*K*AAA* |  |  | EVM5X60M24A*+WALLCON | *95CSU1002122B* | 48000 |  |  | 19 | 9 | 50000 |  |  | 36400 | 73% | 2.02 | Both | 1000 | 4 | HRCU-A-CB (Split System: Heat Pump with Remote Outdoor Unit-Air-Source) | Yes
215676646 | Central Heat Pump | AIRQUEST | H5H0V48*K*AAA* |  |  | EVD5X60M24A*+WALLCON | *95CSU1002122B* | 48000 |  |  | 19 | 9 | 50000 |  |  | 36400 | 73% | 2.02 | Both | 1000 | 4 | HRCU-A-CB (Split System: Heat Pump with Remote Outdoor Unit-Air-Source) | Yes
215676516 | Central Heat Pump | AIRQUEST | H5H0V48*K*AAA* |  |  | EVD5X60M21A*+WALLCON | *95CSU1002122B* | 48000 |  |  | 19 | 9 | 50000 |  |  | 36600 | 73% | 2.12 | Both | 1000 | 4 | HRCU-A-CB (Split System: Heat Pump with Remote Outdoor Unit-Air-Source) | Yes
215682386 | Central Heat Pump | AIRQUEST | H5H0V48*K*AAA* |  |  | EVD5X60M24A*+WALLCON | *80CSU0802120B* | 48000 |  |  | 19 | 9 | 50000 |  |  | 36200 | 72% | 2.12 | Both | 1000 | 4 | HRCU-A-CB (Split System: Heat Pump with Remote Outdoor Unit-Air-Source) | Yes
215682246 | Central Heat Pump | AIRQUEST | H5H0V48*K*AAA* |  |  | EVD5X49M24A*+WALLCON | *80CSU0802120B* | 48000 |  |  | 19 | 9 | 50000 |  |  | 36200 | 72% | 2.12 | Both | 1000 | 4 | HRCU-A-CB (Split System: Heat Pump with Remote Outdoor Unit-Air-Source) | Yes
215681986 | Central Heat Pump | AIRQUEST | H5H0V48*K*AAA* |  |  | EVM5X60M24A*+WALLCON | *80CSU0802120B* | 48000 |  |  | 19 | 9 | 50000 |  |  | 36200 | 72% | 2.12 | Both | 1000 | 4 | HRCU-A-CB (Split System: Heat Pump with Remote Outdoor Unit-Air-Source) | Yes
215681926 | Central Heat Pump | AIRQUEST | H5H0V48*K*AAA* |  |  | EVM5X60M21A*+WALLCON | *80CSU0802120B* | 48500 |  |  | 19 | 9 | 50000 |  |  | 36400 | 73% | 2.12 | Both | 1010 | 4.04 | HRCU-A-CB (Split System: Heat Pump with Remote Outdoor Unit-Air-Source) | Yes
215682326 | Central Heat Pump | AIRQUEST | H5H0V48*K*AAA* |  |  | EVD5X60M21A*+WALLCON | *80CSU0802120B* | 48500 |  |  | 19 | 9 | 50000 |  |  | 36400 | 73% | 2.12 | Both | 1010 | 4.04 | HRCU-A-CB (Split System: Heat Pump with Remote Outdoor Unit-Air-Source) | Yes
215682536 | Central Heat Pump | AIRQUEST | H5H0V48*K*AAA* |  |  | EVD5X61M24A*+WALLCON | *80CSU1002120B* | 48500 |  |  | 19 | 9 | 50000 |  |  | 36600 | 73% | 2.12 | Both | 1010 | 4.04 | HRCU-A-CB (Split System: Heat Pump with Remote Outdoor Unit-Air-Source) | Yes
215681846 | Central Heat Pump | AIRQUEST | H5H0V48*K*AAA* |  |  | EVM5X49M21A*+WALLCON | *80CSU0802120B* | 48500 |  |  | 19 | 9 | 50000 |  |  | 36400 | 73% | 2.12 | Both | 1010 | 4.04 | HRCU-A-CB (Split System: Heat Pump with Remote Outdoor Unit-Air-Source) | Yes
215682446 | Central Heat Pump | AIRQUEST | H5H0V48*K*AAA* |  |  | EVD5X61M21A*+WALLCON | *80CSU0401712B* | 48500 |  |  | 19 | 9 | 50000 |  |  | 36800 | 74% | 2.12 | Both | 1010 | 4.04 | HRCU-A-CB (Split System: Heat Pump with Remote Outdoor Unit-Air-Source) | Yes
215682056 | Central Heat Pump | AIRQUEST | H5H0V48*K*AAA* |  |  | EVM5X61M24A*+WALLCON | *80CSU1002120B* | 48500 |  |  | 19 | 9 | 50000 |  |  | 36600 | 73% | 2.12 | Both | 1010 | 4.04 | HRCU-A-CB (Split System: Heat Pump with Remote Outdoor Unit-Air-Source) | Yes
215932058 | Central Heat Pump | ARCOAIRE | H5H3V36*K*AAA* |  |  | EA*5X36M17A*+WALLCON | *80CTL0451712B* | 32000 |  |  | 19 | 9 | 36000 |  |  | 27800 | 77% | 1.88 | Both | 667.5 | 2.67 | HRCU-A-CB (Split System: Heat Pump with Remote Outdoor Unit-Air-Source) | Yes
215682217 | Central Heat Pump | ARCOAIRE | H5H0V48*K*AAA* |  |  | EVD5X48M24A*+WALLCON | *97CTN1002122A* | 47000 |  |  | 19 | 9 | 50000 |  |  | 36400 | 73% | 1.98 | Both | 980 | 3.92 | HRCU-A-CB (Split System: Heat Pump with Remote Outdoor Unit-Air-Source) | Yes
215675557 | Central Heat Pump | ARCOAIRE | H5H0V48*K*AAA* |  |  | EVM5X49M21A*+WALLCON | *80CTL0901716B* | 48000 |  |  | 19 | 9 | 50000 |  |  | 37000 | 74% | 1.98 | Both | 1000 | 4 | HRCU-A-CB (Split System: Heat Pump with Remote Outdoor Unit-Air-Source) | Yes
215676467 | Central Heat Pump | ARCOAIRE | H5H0V48*K*AAA* |  |  | EVD5X60M21A*+WALLCON | *80CTL0901716B* | 48000 |  |  | 19 | 9 | 50000 |  |  | 36800 | 74% | 1.98 | Both | 1000 | 4 | HRCU-A-CB (Split System: Heat Pump with Remote Outdoor Unit-Air-Source) | Yes
215676907 | Central Heat Pump | ARCOAIRE | H5H0V48*K*AAA* |  |  | EVD5X61M24A*+WALLCON | *97CMN0602120B* | 48000 |  |  | 19 | 9 | 50000 |  |  | 37200 | 74% | 1.98 | Both | 1000 | 4 | HRCU-A-CB (Split System: Heat Pump with Remote Outdoor Unit-Air-Source) | Yes
215675727 | Central Heat Pump | ARCOAIRE | H5H0V48*K*AAA* |  |  | EVM5X60M21A*+WALLCON | *80CTL0901716B* | 48000 |  |  | 19 | 9 | 50000 |  |  | 37000 | 74% | 1.98 | Both | 1000 | 4 | HRCU-A-CB (Split System: Heat Pump with Remote Outdoor Unit-Air-Source) | Yes
215676717 | Central Heat Pump | ARCOAIRE | H5H0V48*K*AAA* |  |  | EVD5X61M21A*+WALLCON | *80CTL0701716B* | 48500 |  |  | 19 | 9 | 50000 |  |  | 37200 | 74% | 1.98 | Both | 1010 | 4.04 | HRCU-A-CB (Split System: Heat Pump with Remote Outdoor Unit-Air-Source) | Yes
215676217 | Central Heat Pump | ARCOAIRE | H5H0V48*K*AAA* |  |  | EVD5X48M24A*+WALLCON | *80CTL1102120B* | 47000 |  |  | 19 | 9 | 50000 |  |  | 36200 | 72% | 2 | Both | 980 | 3.92 | HRCU-A-CB (Split System: Heat Pump with Remote Outdoor Unit-Air-Source) | Yes
215676207 | Central Heat Pump | ARCOAIRE | H5H0V48*K*AAA* |  |  | EVD5X48M24A*+WALLCON | *80CTL0902120B* | 47000 |  |  | 19 | 9 | 50000 |  |  | 36200 | 72% | 2 | Both | 980 | 3.92 | HRCU-A-CB (Split System: Heat Pump with Remote Outdoor Unit-Air-Source) | Yes
215676227 | Central Heat Pump | ARCOAIRE | H5H0V48*K*AAA* |  |  | EVD5X48M24A*+WALLCON | *80CTL1352422B* | 47000 |  |  | 19 | 9 | 50000 |  |  | 36200 | 72% | 2 | Both | 980 | 3.92 | HRCU-A-CB (Split System: Heat Pump with Remote Outdoor Unit-Air-Source) | Yes
215676297 | Central Heat Pump | ARCOAIRE | H5H0V48*K*AAA* |  |  | EVD5X49M24A*+WALLCON | *80CTL0702120B* | 47500 |  |  | 19 | 9 | 50000 |  |  | 36800 | 74% | 2 | Both | 990 | 3.96 | HRCU-A-CB (Split System: Heat Pump with Remote Outdoor Unit-Air-Source) | Yes
215676607 | Central Heat Pump | ARCOAIRE | H5H0V48*K*AAA* |  |  | EVD5X60M24A*+WALLCON | *80CTL0702120B* | 47500 |  |  | 19 | 9 | 50000 |  |  | 36800 | 74% | 2 | Both | 990 | 3.96 | HRCU-A-CB (Split System: Heat Pump with Remote Outdoor Unit-Air-Source) | Yes
215676547 | Central Heat Pump | ARCOAIRE | H5H0V48*K*AAA* |  |  | EVD5X60M21A*+WALLCON | *97CMN0802120B* | 48000 |  |  | 19 | 9 | 50000 |  |  | 36800 | 74% | 2 | Both | 1000 | 4 | HRCU-A-CB (Split System: Heat Pump with Remote Outdoor Unit-Air-Source) | Yes
215675817 | Central Heat Pump | ARCOAIRE | H5H0V48*K*AAA* |  |  | EVM5X60M21A*+WALLCON | *97CMN1002122B* | 48000 |  |  | 19 | 9 | 50000 |  |  | 36800 | 74% | 2 | Both | 1000 | 4 | HRCU-A-CB (Split System: Heat Pump with Remote Outdoor Unit-Air-Source) | Yes
215676367 | Central Heat Pump | ARCOAIRE | H5H0V48*K*AAA* |  |  | EVD5X49M24A*+WALLCON | *97CMN1002122B* | 48000 |  |  | 19 | 9 | 50000 |  |  | 36600 | 73% | 2 | Both | 1000 | 4 | HRCU-A-CB (Split System: Heat Pump with Remote Outdoor Unit-Air-Source) | Yes
215676667 | Central Heat Pump | ARCOAIRE | H5H0V48*K*AAA* |  |  | EVD5X60M24A*+WALLCON | *97CMN1202422B* | 48000 |  |  | 19 | 9 | 50000 |  |  | 36600 | 73% | 2 | Both | 1000 | 4 | HRCU-A-CB (Split System: Heat Pump with Remote Outdoor Unit-Air-Source) | Yes
215675837 | Central Heat Pump | ARCOAIRE | H5H0V48*K*AAA* |  |  | EVM5X60M21A*+WALLCON | *96CTN1002122B* | 48000 |  |  | 19 | 9 | 50000 |  |  | 36800 | 74% | 2 | Both | 1000 | 4 | HRCU-A-CB (Split System: Heat Pump with Remote Outdoor Unit-Air-Source) | Yes
215676377 | Central Heat Pump | ARCOAIRE | H5H0V48*K*AAA* |  |  | EVD5X49M24A*+WALLCON | *97CMN1202422B* | 48000 |  |  | 19 | 9 | 50000 |  |  | 36600 | 73% | 2 | Both | 1000 | 4 | HRCU-A-CB (Split System: Heat Pump with Remote Outdoor Unit-Air-Source) | Yes
215675717 | Central Heat Pump | ARCOAIRE | H5H0V48*K*AAA* |  |  | EVM5X60M21A*+WALLCON | *80CTL0702120B* | 48000 |  |  | 19 | 9 | 50000 |  |  | 36800 | 74% | 2 | Both | 1000 | 4 | HRCU-A-CB (Split System: Heat Pump with Remote Outdoor Unit-Air-Source) | Yes
215676577 | Central Heat Pump | ARCOAIRE | H5H0V48*K*AAA* |  |  | EVD5X60M21A*+WALLCON | *96CTN1002122B* | 48000 |  |  | 19 | 9 | 50000 |  |  | 36600 | 73% | 2 | Both | 1000 | 4 | HRCU-A-CB (Split System: Heat Pump with Remote Outdoor Unit-Air-Source) | Yes
215676357 | Central Heat Pump | ARCOAIRE | H5H0V48*K*AAA* |  |  | EVD5X49M24A*+WALLCON | *97CMN0802120B* | 48000 |  |  | 19 | 9 | 50000 |  |  | 36600 | 73% | 2 | Both | 1000 | 4 | HRCU-A-CB (Split System: Heat Pump with Remote Outdoor Unit-Air-Source) | Yes
215676387 | Central Heat Pump | ARCOAIRE | H5H0V48*K*AAA* |  |  | EVD5X49M24A*+WALLCON | *96CTN1002122B* | 48000 |  |  | 19 | 9 | 50000 |  |  | 36600 | 73% | 2 | Both | 1000 | 4 | HRCU-A-CB (Split System: Heat Pump with Remote Outdoor Unit-Air-Source) | Yes
215675627 | Central Heat Pump | ARCOAIRE | H5H0V48*K*AAA* |  |  | EVM5X49M21A*+WALLCON | *97CMN0802120B* | 48000 |  |  | 19 | 9 | 50000 |  |  | 36800 | 74% | 2 | Both | 1000 | 4 | HRCU-A-CB (Split System: Heat Pump with Remote Outdoor Unit-Air-Source) | Yes
215682017 | Central Heat Pump | ARCOAIRE | H5H0V48*K*AAA* |  |  | EVM5X60M24A*+WALLCON | *97CTN1002122A* | 48000 |  |  | 19 | 9 | 50000 |  |  | 36600 | 73% | 2 | Both | 1000 | 4 | HRCU-A-CB (Split System: Heat Pump with Remote Outdoor Unit-Air-Source) | Yes
215681897 | Central Heat Pump | ARCOAIRE | H5H0V48*K*AAA* |  |  | EVM5X60M21A*+WALLCON | *96CTN0802120B* | 48000 |  |  | 19 | 9 | 50000 |  |  | 36800 | 74% | 2 | Both | 1000 | 4 | HRCU-A-CB (Split System: Heat Pump with Remote Outdoor Unit-Air-Source) | Yes
215681817 | Central Heat Pump | ARCOAIRE | H5H0V48*K*AAA* |  |  | EVM5X49M21A*+WALLCON | *96CTN0802120B* | 48000 |  |  | 19 | 9 | 50000 |  |  | 36800 | 74% | 2 | Both | 1000 | 4 | HRCU-A-CB (Split System: Heat Pump with Remote Outdoor Unit-Air-Source) | Yes
215682417 | Central Heat Pump | ARCOAIRE | H5H0V48*K*AAA* |  |  | EVD5X60M24A*+WALLCON | *97CTN1002122A* | 48000 |  |  | 19 | 9 | 50000 |  |  | 36600 | 73% | 2 | Both | 1000 | 4 | HRCU-A-CB (Split System: Heat Pump with Remote Outdoor Unit-Air-Source) | Yes
215682007 | Central Heat Pump | ARCOAIRE | H5H0V48*K*AAA* |  |  | EVM5X60M24A*+WALLCON | *97CTN0802120A* | 48000 |  |  | 19 | 9 | 50000 |  |  | 36600 | 73% | 2 | Both | 1000 | 4 | HRCU-A-CB (Split System: Heat Pump with Remote Outdoor Unit-Air-Source) | Yes
215682237 | Central Heat Pump | ARCOAIRE | H5H0V48*K*AAA* |  |  | EVD5X49M24A*+WALLCON | *96CTN0802120B* | 48000 |  |  | 19 | 9 | 50000 |  |  | 36600 | 73% | 2 | Both | 1000 | 4 | HRCU-A-CB (Split System: Heat Pump with Remote Outdoor Unit-Air-Source) | Yes
215682357 | Central Heat Pump | ARCOAIRE | H5H0V48*K*AAA* |  |  | EVD5X60M21A*+WALLCON | *97CTN0802120A* | 48000 |  |  | 19 | 9 | 50000 |  |  | 36800 | 74% | 2 | Both | 1000 | 4 | HRCU-A-CB (Split System: Heat Pump with Remote Outdoor Unit-Air-Source) | Yes
215681957 | Central Heat Pump | ARCOAIRE | H5H0V48*K*AAA* |  |  | EVM5X60M21A*+WALLCON | *97CTN0802120A* | 48000 |  |  | 19 | 9 | 50000 |  |  | 36800 | 74% | 2 | Both | 1000 | 4 | HRCU-A-CB (Split System: Heat Pump with Remote Outdoor Unit-Air-Source) | Yes
215682377 | Central Heat Pump | ARCOAIRE | H5H0V48*K*AAA* |  |  | EVD5X60M24A*+WALLCON | *96CTN0802120B* | 48000 |  |  | 19 | 9 | 50000 |  |  | 36600 | 73% | 2 | Both | 1000 | 4 | HRCU-A-CB (Split System: Heat Pump with Remote Outdoor Unit-Air-Source) | Yes
215682297 | Central Heat Pump | ARCOAIRE | H5H0V48*K*AAA* |  |  | EVD5X60M21A*+WALLCON | *96CTN0802120B* | 48000 |  |  | 19 | 9 | 50000 |  |  | 36800 | 74% | 2 | Both | 1000 | 4 | HRCU-A-CB (Split System: Heat Pump with Remote Outdoor Unit-Air-Source) | Yes
215675937 | Central Heat Pump | ARCOAIRE | H5H0V48*K*AAA* |  |  | EVM5X60M24A*+WALLCON | *97CMN1202422B* | 48000 |  |  | 19 | 9 | 50000 |  |  | 36600 | 73% | 2 | Both | 1000 | 4 | HRCU-A-CB (Split System: Heat Pump with Remote Outdoor Unit-Air-Source) | Yes
215681977 | Central Heat Pump | ARCOAIRE | H5H0V48*K*AAA* |  |  | EVM5X60M24A*+WALLCON | *96CTN0802120B* | 48000 |  |  | 19 | 9 | 50000 |  |  | 36600 | 73% | 2 | Both | 1000 | 4 | HRCU-A-CB (Split System: Heat Pump with Remote Outdoor Unit-Air-Source) | Yes
215682407 | Central Heat Pump | ARCOAIRE | H5H0V48*K*AAA* |  |  | EVD5X60M24A*+WALLCON | *97CTN0802120A* | 48000 |  |  | 19 | 9 | 50000 |  |  | 36600 | 73% | 2 | Both | 1000 | 4 | HRCU-A-CB (Split System: Heat Pump with Remote Outdoor Unit-Air-Source) | Yes
215676737 | Central Heat Pump | ARCOAIRE | H5H0V48*K*AAA* |  |  | EVD5X61M21A*+WALLCON | *80CTL0901716B* | 48500 |  |  | 19 | 9 | 50000 |  |  | 37000 | 74% | 2 | Both | 1010 | 4.04 | HRCU-A-CB (Split System: Heat Pump with Remote Outdoor Unit-Air-Source) | Yes
215675597 | Central Heat Pump | ARCOAIRE | H5H0V48*K*AAA* |  |  | EVM5X49M21A*+WALLCON | *95CSU1002122B* | 48000 |  |  | 19 | 9 | 50000 |  |  | 36600 | 73% | 2.02 | Both | 1000 | 4 | HRCU-A-CB (Split System: Heat Pump with Remote Outdoor Unit-Air-Source) | Yes
215675917 | Central Heat Pump | ARCOAIRE | H5H0V48*K*AAA* |  |  | EVM5X60M24A*+WALLCON | *95CSU1002122B* | 48000 |  |  | 19 | 9 | 50000 |  |  | 36400 | 73% | 2.02 | Both | 1000 | 4 | HRCU-A-CB (Split System: Heat Pump with Remote Outdoor Unit-Air-Source) | Yes
215676337 | Central Heat Pump | ARCOAIRE | H5H0V48*K*AAA* |  |  | EVD5X49M24A*+WALLCON | *95CSU1002122B* | 48000 |  |  | 19 | 9 | 50000 |  |  | 36400 | 73% | 2.02 | Both | 1000 | 4 | HRCU-A-CB (Split System: Heat Pump with Remote Outdoor Unit-Air-Source) | Yes
215676647 | Central Heat Pump | ARCOAIRE | H5H0V48*K*AAA* |  |  | EVD5X60M24A*+WALLCON | *95CSU1002122B* | 48000 |  |  | 19 | 9 | 50000 |  |  | 36400 | 73% | 2.02 | Both | 1000 | 4 | HRCU-A-CB (Split System: Heat Pump with Remote Outdoor Unit-Air-Source) | Yes
215682457 | Central Heat Pump | ARCOAIRE | H5H0V48*K*AAA* |  |  | EVD5X61M21A*+WALLCON | *80CSU0601716B* | 48500 |  |  | 19 | 9 | 50000 |  |  | 36800 | 74% | 2.1 | Both | 1010 | 4.04 | HRCU-A-CB (Split System: Heat Pump with Remote Outdoor Unit-Air-Source) | Yes
215675777 | Central Heat Pump | ARCOAIRE | H5H0V48*K*AAA* |  |  | EVM5X60M21A*+WALLCON | *95CSU1002122B* | 48000 |  |  | 19 | 9 | 50000 |  |  | 36600 | 73% | 2.12 | Both | 1000 | 4 | HRCU-A-CB (Split System: Heat Pump with Remote Outdoor Unit-Air-Source) | Yes
215676517 | Central Heat Pump | ARCOAIRE | H5H0V48*K*AAA* |  |  | EVD5X60M21A*+WALLCON | *95CSU1002122B* | 48000 |  |  | 19 | 9 | 50000 |  |  | 36600 | 73% | 2.12 | Both | 1000 | 4 | HRCU-A-CB (Split System: Heat Pump with Remote Outdoor Unit-Air-Source) | Yes
215682387 | Central Heat Pump | ARCOAIRE | H5H0V48*K*AAA* |  |  | EVD5X60M24A*+WALLCON | *80CSU0802120B* | 48000 |  |  | 19 | 9 | 50000 |  |  | 36200 | 72% | 2.12 | Both | 1000 | 4 | HRCU-A-CB (Split System: Heat Pump with Remote Outdoor Unit-Air-Source) | Yes
215681847 | Central Heat Pump | ARCOAIRE | H5H0V48*K*AAA* |  |  | EVM5X49M21A*+WALLCON | *80CSU0802120B* | 48500 |  |  | 19 | 9 | 50000 |  |  | 36400 | 73% | 2.12 | Both | 1010 | 4.04 | HRCU-A-CB (Split System: Heat Pump with Remote Outdoor Unit-Air-Source) | Yes
215681927 | Central Heat Pump | ARCOAIRE | H5H0V48*K*AAA* |  |  | EVM5X60M21A*+WALLCON | *80CSU0802120B* | 48500 |  |  | 19 | 9 | 50000 |  |  | 36400 | 73% | 2.12 | Both | 1010 | 4.04 | HRCU-A-CB (Split System: Heat Pump with Remote Outdoor Unit-Air-Source) | Yes
215682477 | Central Heat Pump | ARCOAIRE | H5H0V48*K*AAA* |  |  | EVD5X61M21A*+WALLCON | *80CSU1002120B* | 48500 |  |  | 19 | 9 | 50000 |  |  | 36800 | 74% | 2.12 | Both | 1010 | 4.04 | HRCU-A-CB (Split System: Heat Pump with Remote Outdoor Unit-Air-Source) | Yes
215682447 | Central Heat Pump | ARCOAIRE | H5H0V48*K*AAA* |  |  | EVD5X61M21A*+WALLCON | *80CSU0401712B* | 48500 |  |  | 19 | 9 | 50000 |  |  | 36800 | 74% | 2.12 | Both | 1010 | 4.04 | HRCU-A-CB (Split System: Heat Pump with Remote Outdoor Unit-Air-Source) | Yes
215682057 | Central Heat Pump | ARCOAIRE | H5H0V48*K*AAA* |  |  | EVM5X61M24A*+WALLCON | *80CSU1002120B* | 48500 |  |  | 19 | 9 | 50000 |  |  | 36600 | 73% | 2.12 | Both | 1010 | 4.04 | HRCU-A-CB (Split System: Heat Pump with Remote Outdoor Unit-Air-Source) | Yes
215682327 | Central Heat Pump | ARCOAIRE | H5H0V48*K*AAA* |  |  | EVD5X60M21A*+WALLCON | *80CSU0802120B* | 48500 |  |  | 19 | 9 | 50000 |  |  | 36400 | 73% | 2.12 | Both | 1010 | 4.04 | HRCU-A-CB (Split System: Heat Pump with Remote Outdoor Unit-Air-Source) | Yes
215682467 | Central Heat Pump | ARCOAIRE | H5H0V48*K*AAA* |  |  | EVD5X61M21A*+WALLCON | *80CSU0802120B* | 49000 |  |  | 19 | 9 | 50000 |  |  | 36600 | 73% | 2.12 | Both | 1020 | 4.08 | HRCU-A-CB (Split System: Heat Pump with Remote Outdoor Unit-Air-Source) | Yes
215932055 | Central Heat Pump | BRYANT HEATING AND COOLING SYSTEMS | 293VAN036**AA* |  |  | CAA**3617AM*+UI | 88*TB36045C17*** | 32000 |  |  | 19 | 9 | 36000 |  |  | 27800 | 77% | 1.88 | Both | 667.5 | 2.67 | HRCU-A-CB (Split System: Heat Pump with Remote Outdoor Unit-Air-Source) | Yes
215682214 | Central Heat Pump | BRYANT HEATING AND COOLING SYSTEMS | 290VAN048**AA* |  |  | CVAVA4824XMA*+UI | 987TA66100C21*** | 47000 |  |  | 19 | 9 | 50000 |  |  | 36400 | 73% | 1.98 | Both | 980 | 3.92 | HRCU-A-CB (Split System: Heat Pump with Remote Outdoor Unit-Air-Source) | Yes
215676904 | Central Heat Pump | BRYANT HEATING AND COOLING SYSTEMS | 290VAN048**AA* |  |  | CVAVA6124XMA*+UI | 987MC60060C21*** | 48000 |  |  | 19 | 9 | 50000 |  |  | 37200 | 74% | 1.98 | Both | 1000 | 4 | HRCU-A-CB (Split System: Heat Pump with Remote Outdoor Unit-Air-Source) | Yes
215675724 | Central Heat Pump | BRYANT HEATING AND COOLING SYSTEMS | 290VAN048**AA* |  |  | CVAMA6021XMA*+UI | 88*TB48090C17*** | 48000 |  |  | 19 | 9 | 50000 |  |  | 37000 | 74% | 1.98 | Both | 1000 | 4 | HRCU-A-CB (Split System: Heat Pump with Remote Outdoor Unit-Air-Source) | Yes
215675554 | Central Heat Pump | BRYANT HEATING AND COOLING SYSTEMS | 290VAN048**AA* |  |  | CVAMA4921XMA*+UI | 88*TB48090C17*** | 48000 |  |  | 19 | 9 | 50000 |  |  | 37000 | 74% | 1.98 | Both | 1000 | 4 | HRCU-A-CB (Split System: Heat Pump with Remote Outdoor Unit-Air-Source) | Yes
215676204 | Central Heat Pump | BRYANT HEATING AND COOLING SYSTEMS | 290VAN048**AA* |  |  | CVAVA4824XMA*+UI | 88*TB60090C21*** | 47000 |  |  | 19 | 9 | 50000 |  |  | 36200 | 72% | 2 | Both | 980 | 3.92 | HRCU-A-CB (Split System: Heat Pump with Remote Outdoor Unit-Air-Source) | Yes
215676224 | Central Heat Pump | BRYANT HEATING AND COOLING SYSTEMS | 290VAN048**AA* |  |  | CVAVA4824XMA*+UI | 88*TB66135C24*** | 47000 |  |  | 19 | 9 | 50000 |  |  | 36200 | 72% | 2 | Both | 980 | 3.92 | HRCU-A-CB (Split System: Heat Pump with Remote Outdoor Unit-Air-Source) | Yes
215676214 | Central Heat Pump | BRYANT HEATING AND COOLING SYSTEMS | 290VAN048**AA* |  |  | CVAVA4824XMA*+UI | 88*TB60110C21*** | 47000 |  |  | 19 | 9 | 50000 |  |  | 36200 | 72% | 2 | Both | 980 | 3.92 | HRCU-A-CB (Split System: Heat Pump with Remote Outdoor Unit-Air-Source) | Yes
215676294 | Central Heat Pump | BRYANT HEATING AND COOLING SYSTEMS | 290VAN048**AA* |  |  | CVAVA4924XMA*+UI | 88*TB60070C21*** | 47500 |  |  | 19 | 9 | 50000 |  |  | 36800 | 74% | 2 | Both | 990 | 3.96 | HRCU-A-CB (Split System: Heat Pump with Remote Outdoor Unit-Air-Source) | Yes
215676604 | Central Heat Pump | BRYANT HEATING AND COOLING SYSTEMS | 290VAN048**AA* |  |  | CVAVA6024XMA*+UI | 88*TB60070C21*** | 47500 |  |  | 19 | 9 | 50000 |  |  | 36800 | 74% | 2 | Both | 990 | 3.96 | HRCU-A-CB (Split System: Heat Pump with Remote Outdoor Unit-Air-Source) | Yes
215675934 | Central Heat Pump | BRYANT HEATING AND COOLING SYSTEMS | 290VAN048**AA* |  |  | CVAMA6024XMA*+UI | 987MC66120C24*** | 48000 |  |  | 19 | 9 | 50000 |  |  | 36600 | 73% | 2 | Both | 1000 | 4 | HRCU-A-CB (Split System: Heat Pump with Remote Outdoor Unit-Air-Source) | Yes
215675544 | Central Heat Pump | BRYANT HEATING AND COOLING SYSTEMS | 290VAN048**AA* |  |  | CVAMA4921XMA*+UI | 88*TB60070C21*** | 48000 |  |  | 19 | 9 | 50000 |  |  | 36800 | 74% | 2 | Both | 1000 | 4 | HRCU-A-CB (Split System: Heat Pump with Remote Outdoor Unit-Air-Source) | Yes
215676544 | Central Heat Pump | BRYANT HEATING AND COOLING SYSTEMS | 290VAN048**AA* |  |  | CVAVA6021XMA*+UI | 987MC60080C21*** | 48000 |  |  | 19 | 9 | 50000 |  |  | 36800 | 74% | 2 | Both | 1000 | 4 | HRCU-A-CB (Split System: Heat Pump with Remote Outdoor Unit-Air-Source) | Yes
215676364 | Central Heat Pump | BRYANT HEATING AND COOLING SYSTEMS | 290VAN048**AA* |  |  | CVAVA4924XMA*+UI | 987MC66100C21*** | 48000 |  |  | 19 | 9 | 50000 |  |  | 36600 | 73% | 2 | Both | 1000 | 4 | HRCU-A-CB (Split System: Heat Pump with Remote Outdoor Unit-Air-Source) | Yes
215676384 | Central Heat Pump | BRYANT HEATING AND COOLING SYSTEMS | 290VAN048**AA* |  |  | CVAVA4924XMA*+UI | 986TD66100C21*** | 48000 |  |  | 19 | 9 | 50000 |  |  | 36600 | 73% | 2 | Both | 1000 | 4 | HRCU-A-CB (Split System: Heat Pump with Remote Outdoor Unit-Air-Source) | Yes
215675804 | Central Heat Pump | BRYANT HEATING AND COOLING SYSTEMS | 290VAN048**AA* |  |  | CVAMA6021XMA*+UI | 987MC60080C21*** | 48000 |  |  | 19 | 9 | 50000 |  |  | 36800 | 74% | 2 | Both | 1000 | 4 | HRCU-A-CB (Split System: Heat Pump with Remote Outdoor Unit-Air-Source) | Yes
215676574 | Central Heat Pump | BRYANT HEATING AND COOLING SYSTEMS | 290VAN048**AA* |  |  | CVAVA6021XMA*+UI | 986TD66100C21*** | 48000 |  |  | 19 | 9 | 50000 |  |  | 36600 | 73% | 2 | Both | 1000 | 4 | HRCU-A-CB (Split System: Heat Pump with Remote Outdoor Unit-Air-Source) | Yes
215681814 | Central Heat Pump | BRYANT HEATING AND COOLING SYSTEMS | 290VAN048**AA* |  |  | CVAMA4921XMA*+UI | 986TD60080C21*** | 48000 |  |  | 19 | 9 | 50000 |  |  | 36800 | 74% | 2 | Both | 1000 | 4 | HRCU-A-CB (Split System: Heat Pump with Remote Outdoor Unit-Air-Source) | Yes
215681954 | Central Heat Pump | BRYANT HEATING AND COOLING SYSTEMS | 290VAN048**AA* |  |  | CVAMA6021XMA*+UI | 987TA60080C21*** | 48000 |  |  | 19 | 9 | 50000 |  |  | 36800 | 74% | 2 | Both | 1000 | 4 | HRCU-A-CB (Split System: Heat Pump with Remote Outdoor Unit-Air-Source) | Yes
215682294 | Central Heat Pump | BRYANT HEATING AND COOLING SYSTEMS | 290VAN048**AA* |  |  | CVAVA6021XMA*+UI | 986TD60080C21*** | 48000 |  |  | 19 | 9 | 50000 |  |  | 36800 | 74% | 2 | Both | 1000 | 4 | HRCU-A-CB (Split System: Heat Pump with Remote Outdoor Unit-Air-Source) | Yes
215681974 | Central Heat Pump | BRYANT HEATING AND COOLING SYSTEMS | 290VAN048**AA* |  |  | CVAMA6024XMA*+UI | 986TD60080C21*** | 48000 |  |  | 19 | 9 | 50000 |  |  | 36600 | 73% | 2 | Both | 1000 | 4 | HRCU-A-CB (Split System: Heat Pump with Remote Outdoor Unit-Air-Source) | Yes
215681894 | Central Heat Pump | BRYANT HEATING AND COOLING SYSTEMS | 290VAN048**AA* |  |  | CVAMA6021XMA*+UI | 986TD60080C21*** | 48000 |  |  | 19 | 9 | 50000 |  |  | 36800 | 74% | 2 | Both | 1000 | 4 | HRCU-A-CB (Split System: Heat Pump with Remote Outdoor Unit-Air-Source) | Yes
215682014 | Central Heat Pump | BRYANT HEATING AND COOLING SYSTEMS | 290VAN048**AA* |  |  | CVAMA6024XMA*+UI | 987TA66100C21*** | 48000 |  |  | 19 | 9 | 50000 |  |  | 36600 | 73% | 2 | Both | 1000 | 4 | HRCU-A-CB (Split System: Heat Pump with Remote Outdoor Unit-Air-Source) | Yes
215682264 | Central Heat Pump | BRYANT HEATING AND COOLING SYSTEMS | 290VAN048**AA* |  |  | CVAVA4924XMA*+UI | 987TA60080C21*** | 48000 |  |  | 19 | 9 | 50000 |  |  | 36600 | 73% | 2 | Both | 1000 | 4 | HRCU-A-CB (Split System: Heat Pump with Remote Outdoor Unit-Air-Source) | Yes
215681874 | Central Heat Pump | BRYANT HEATING AND COOLING SYSTEMS | 290VAN048**AA* |  |  | CVAMA4921XMA*+UI | 987TA60080C21*** | 48000 |  |  | 19 | 9 | 50000 |  |  | 36800 | 74% | 2 | Both | 1000 | 4 | HRCU-A-CB (Split System: Heat Pump with Remote Outdoor Unit-Air-Source) | Yes
215675814 | Central Heat Pump | BRYANT HEATING AND COOLING SYSTEMS | 290VAN048**AA* |  |  | CVAMA6021XMA*+UI | 987MC66100C21*** | 48000 |  |  | 19 | 9 | 50000 |  |  | 36800 | 74% | 2 | Both | 1000 | 4 | HRCU-A-CB (Split System: Heat Pump with Remote Outdoor Unit-Air-Source) | Yes
215682354 | Central Heat Pump | BRYANT HEATING AND COOLING SYSTEMS | 290VAN048**AA* |  |  | CVAVA6021XMA*+UI | 987TA60080C21*** | 48000 |  |  | 19 | 9 | 50000 |  |  | 36800 | 74% | 2 | Both | 1000 | 4 | HRCU-A-CB (Split System: Heat Pump with Remote Outdoor Unit-Air-Source) | Yes
215676664 | Central Heat Pump | BRYANT HEATING AND COOLING SYSTEMS | 290VAN048**AA* |  |  | CVAVA6024XMA*+UI | 987MC66120C24*** | 48000 |  |  | 19 | 9 | 50000 |  |  | 36600 | 73% | 2 | Both | 1000 | 4 | HRCU-A-CB (Split System: Heat Pump with Remote Outdoor Unit-Air-Source) | Yes
215676374 | Central Heat Pump | BRYANT HEATING AND COOLING SYSTEMS | 290VAN048**AA* |  |  | CVAVA4924XMA*+UI | 987MC66120C24*** | 48000 |  |  | 19 | 9 | 50000 |  |  | 36600 | 73% | 2 | Both | 1000 | 4 | HRCU-A-CB (Split System: Heat Pump with Remote Outdoor Unit-Air-Source) | Yes
215676454 | Central Heat Pump | BRYANT HEATING AND COOLING SYSTEMS | 290VAN048**AA* |  |  | CVAVA6021XMA*+UI | 88*TB60070C21*** | 48000 |  |  | 19 | 9 | 50000 |  |  | 36800 | 74% | 2 | Both | 1000 | 4 | HRCU-A-CB (Split System: Heat Pump with Remote Outdoor Unit-Air-Source) | Yes
215682414 | Central Heat Pump | BRYANT HEATING AND COOLING SYSTEMS | 290VAN048**AA* |  |  | CVAVA6024XMA*+UI | 987TA66100C21*** | 48000 |  |  | 19 | 9 | 50000 |  |  | 36600 | 73% | 2 | Both | 1000 | 4 | HRCU-A-CB (Split System: Heat Pump with Remote Outdoor Unit-Air-Source) | Yes
215676014 | Central Heat Pump | BRYANT HEATING AND COOLING SYSTEMS | 290VAN048**AA* |  |  | CVAMA6124XMA*+UI | 935CB60080C21*** | 48500 |  |  | 19 | 9 | 50000 |  |  | 36800 | 74% | 2 | Both | 1010 | 4.04 | HRCU-A-CB (Split System: Heat Pump with Remote Outdoor Unit-Air-Source) | Yes
215675594 | Central Heat Pump | BRYANT HEATING AND COOLING SYSTEMS | 290VAN048**AA* |  |  | CVAMA4921XMA*+UI | 935CB66100C21*** | 48000 |  |  | 19 | 9 | 50000 |  |  | 36600 | 73% | 2.02 | Both | 1000 | 4 | HRCU-A-CB (Split System: Heat Pump with Remote Outdoor Unit-Air-Source) | Yes
215676644 | Central Heat Pump | BRYANT HEATING AND COOLING SYSTEMS | 290VAN048**AA* |  |  | CVAVA6024XMA*+UI | 935CB66100C21*** | 48000 |  |  | 19 | 9 | 50000 |  |  | 36400 | 73% | 2.02 | Both | 1000 | 4 | HRCU-A-CB (Split System: Heat Pump with Remote Outdoor Unit-Air-Source) | Yes
215676334 | Central Heat Pump | BRYANT HEATING AND COOLING SYSTEMS | 290VAN048**AA* |  |  | CVAVA4924XMA*+UI | 935CB66100C21*** | 48000 |  |  | 19 | 9 | 50000 |  |  | 36400 | 73% | 2.02 | Both | 1000 | 4 | HRCU-A-CB (Split System: Heat Pump with Remote Outdoor Unit-Air-Source) | Yes
215676824 | Central Heat Pump | BRYANT HEATING AND COOLING SYSTEMS | 290VAN048**AA* |  |  | CVAVA6121XMA*+UI | 986TD42080C17*** | 48000 |  |  | 19 | 9 | 50000 |  |  | 36400 | 73% | 2.02 | Both | 1000 | 4 | HRCU-A-CB (Split System: Heat Pump with Remote Outdoor Unit-Air-Source) | Yes
215675914 | Central Heat Pump | BRYANT HEATING AND COOLING SYSTEMS | 290VAN048**AA* |  |  | CVAMA6024XMA*+UI | 935CB66100C21*** | 48000 |  |  | 19 | 9 | 50000 |  |  | 36400 | 73% | 2.02 | Both | 1000 | 4 | HRCU-A-CB (Split System: Heat Pump with Remote Outdoor Unit-Air-Source) | Yes
215676514 | Central Heat Pump | BRYANT HEATING AND COOLING SYSTEMS | 290VAN048**AA* |  |  | CVAVA6021XMA*+UI | 935CB66100C21*** | 48000 |  |  | 19 | 9 | 50000 |  |  | 36600 | 73% | 2.12 | Both | 1000 | 4 | HRCU-A-CB (Split System: Heat Pump with Remote Outdoor Unit-Air-Source) | Yes
215675774 | Central Heat Pump | BRYANT HEATING AND COOLING SYSTEMS | 290VAN048**AA* |  |  | CVAMA6021XMA*+UI | 935CB66100C21*** | 48000 |  |  | 19 | 9 | 50000 |  |  | 36600 | 73% | 2.12 | Both | 1000 | 4 | HRCU-A-CB (Split System: Heat Pump with Remote Outdoor Unit-Air-Source) | Yes
215682384 | Central Heat Pump | BRYANT HEATING AND COOLING SYSTEMS | 290VAN048**AA* |  |  | CVAVA6024XMA*+UI | 83*CB60080C21*** | 48000 |  |  | 19 | 9 | 50000 |  |  | 36200 | 72% | 2.12 | Both | 1000 | 4 | HRCU-A-CB (Split System: Heat Pump with Remote Outdoor Unit-Air-Source) | Yes
215682244 | Central Heat Pump | BRYANT HEATING AND COOLING SYSTEMS | 290VAN048**AA* |  |  | CVAVA4924XMA*+UI | 83*CB60080C21*** | 48000 |  |  | 19 | 9 | 50000 |  |  | 36200 | 72% | 2.12 | Both | 1000 | 4 | HRCU-A-CB (Split System: Heat Pump with Remote Outdoor Unit-Air-Source) | Yes
215682324 | Central Heat Pump | BRYANT HEATING AND COOLING SYSTEMS | 290VAN048**AA* |  |  | CVAVA6021XMA*+UI | 83*CB60080C21*** | 48500 |  |  | 19 | 9 | 50000 |  |  | 36400 | 73% | 2.12 | Both | 1010 | 4.04 | HRCU-A-CB (Split System: Heat Pump with Remote Outdoor Unit-Air-Source) | Yes
215682444 | Central Heat Pump | BRYANT HEATING AND COOLING SYSTEMS | 290VAN048**AA* |  |  | CVAVA6121XMA*+UI | 83*CB36040C17*** | 48500 |  |  | 19 | 9 | 50000 |  |  | 36800 | 74% | 2.12 | Both | 1010 | 4.04 | HRCU-A-CB (Split System: Heat Pump with Remote Outdoor Unit-Air-Source) | Yes
215682534 | Central Heat Pump | BRYANT HEATING AND COOLING SYSTEMS | 290VAN048**AA* |  |  | CVAVA6124XMA*+UI | 83*CB60100C21*** | 48500 |  |  | 19 | 9 | 50000 |  |  | 36600 | 73% | 2.12 | Both | 1010 | 4.04 | HRCU-A-CB (Split System: Heat Pump with Remote Outdoor Unit-Air-Source) | Yes
215682474 | Central Heat Pump | BRYANT HEATING AND COOLING SYSTEMS | 290VAN048**AA* |  |  | CVAVA6121XMA*+UI | 83*CB60100C21*** | 48500 |  |  | 19 | 9 | 50000 |  |  | 36800 | 74% | 2.12 | Both | 1010 | 4.04 | HRCU-A-CB (Split System: Heat Pump with Remote Outdoor Unit-Air-Source) | Yes
215682464 | Central Heat Pump | BRYANT HEATING AND COOLING SYSTEMS | 290VAN048**AA* |  |  | CVAVA6121XMA*+UI | 83*CB60080C21*** | 49000 |  |  | 19 | 9 | 50000 |  |  | 36600 | 73% | 2.12 | Both | 1020 | 4.08 | HRCU-A-CB (Split System: Heat Pump with Remote Outdoor Unit-Air-Source) | Yes
215682213 | Central Heat Pump | CARRIER | 27VNA048A*030* |  |  | CVAVA4824XMA*+UI | 59TN7A100C21**22 | 47000 |  |  | 19 | 9 | 50000 |  |  | 36400 | 73% | 1.98 | Both | 980 | 3.92 | HRCU-A-CB (Split System: Heat Pump with Remote Outdoor Unit-Air-Source) | Yes
215675553 | Central Heat Pump | CARRIER | 27VNA048A*030* |  |  | CVAMA4921XMA*+UI | 58TN*B090C17**16 | 48000 |  |  | 19 | 9 | 50000 |  |  | 37000 | 74% | 1.98 | Both | 1000 | 4 | HRCU-A-CB (Split System: Heat Pump with Remote Outdoor Unit-Air-Source) | Yes
215675723 | Central Heat Pump | CARRIER | 27VNA048A*030* |  |  | CVAMA6021XMA*+UI | 58TN*B090C17**16 | 48000 |  |  | 19 | 9 | 50000 |  |  | 37000 | 74% | 1.98 | Both | 1000 | 4 | HRCU-A-CB (Split System: Heat Pump with Remote Outdoor Unit-Air-Source) | Yes
215676903 | Central Heat Pump | CARRIER | 27VNA048A*030* |  |  | CVAVA6124XMA*+UI | 59MN7C060C21**20 | 48000 |  |  | 19 | 9 | 50000 |  |  | 37200 | 74% | 1.98 | Both | 1000 | 4 | HRCU-A-CB (Split System: Heat Pump with Remote Outdoor Unit-Air-Source) | Yes
215676463 | Central Heat Pump | CARRIER | 27VNA048A*030* |  |  | CVAVA6021XMA*+UI | 58TN*B090C17**16 | 48000 |  |  | 19 | 9 | 50000 |  |  | 36800 | 74% | 1.98 | Both | 1000 | 4 | HRCU-A-CB (Split System: Heat Pump with Remote Outdoor Unit-Air-Source) | Yes
215676713 | Central Heat Pump | CARRIER | 27VNA048A*030* |  |  | CVAVA6121XMA*+UI | 58TN*B070C17**16 | 48500 |  |  | 19 | 9 | 50000 |  |  | 37200 | 74% | 1.98 | Both | 1010 | 4.04 | HRCU-A-CB (Split System: Heat Pump with Remote Outdoor Unit-Air-Source) | Yes
215676223 | Central Heat Pump | CARRIER | 27VNA048A*030* |  |  | CVAVA4824XMA*+UI | 58TN*B135C24**22 | 47000 |  |  | 19 | 9 | 50000 |  |  | 36200 | 72% | 2 | Both | 980 | 3.92 | HRCU-A-CB (Split System: Heat Pump with Remote Outdoor Unit-Air-Source) | Yes
215676293 | Central Heat Pump | CARRIER | 27VNA048A*030* |  |  | CVAVA4924XMA*+UI | 58TN*B070C21**20 | 47500 |  |  | 19 | 9 | 50000 |  |  | 36800 | 74% | 2 | Both | 990 | 3.96 | HRCU-A-CB (Split System: Heat Pump with Remote Outdoor Unit-Air-Source) | Yes
215675863 | Central Heat Pump | CARRIER | 27VNA048A*030* |  |  | CVAMA6024XMA*+UI | 58TN*B070C21**20 | 47500 |  |  | 19 | 9 | 50000 |  |  | 36800 | 74% | 2 | Both | 990 | 3.96 | HRCU-A-CB (Split System: Heat Pump with Remote Outdoor Unit-Air-Source) | Yes
215675813 | Central Heat Pump | CARRIER | 27VNA048A*030* |  |  | CVAMA6021XMA*+UI | 59MN7C100C21**22 | 48000 |  |  | 19 | 9 | 50000 |  |  | 36800 | 74% | 2 | Both | 1000 | 4 | HRCU-A-CB (Split System: Heat Pump with Remote Outdoor Unit-Air-Source) | Yes
215676383 | Central Heat Pump | CARRIER | 27VNA048A*030* |  |  | CVAVA4924XMA*+UI | 59TN6C100C21**22 | 48000 |  |  | 19 | 9 | 50000 |  |  | 36600 | 73% | 2 | Both | 1000 | 4 | HRCU-A-CB (Split System: Heat Pump with Remote Outdoor Unit-Air-Source) | Yes
215676553 | Central Heat Pump | CARRIER | 27VNA048A*030* |  |  | CVAVA6021XMA*+UI | 59MN7C100C21**22 | 48000 |  |  | 19 | 9 | 50000 |  |  | 36600 | 73% | 2 | Both | 1000 | 4 | HRCU-A-CB (Split System: Heat Pump with Remote Outdoor Unit-Air-Source) | Yes
215675803 | Central Heat Pump | CARRIER | 27VNA048A*030* |  |  | CVAMA6021XMA*+UI | 59MN7C080C21**20 | 48000 |  |  | 19 | 9 | 50000 |  |  | 36800 | 74% | 2 | Both | 1000 | 4 | HRCU-A-CB (Split System: Heat Pump with Remote Outdoor Unit-Air-Source) | Yes
215676353 | Central Heat Pump | CARRIER | 27VNA048A*030* |  |  | CVAVA4924XMA*+UI | 59MN7C080C21**20 | 48000 |  |  | 19 | 9 | 50000 |  |  | 36600 | 73% | 2 | Both | 1000 | 4 | HRCU-A-CB (Split System: Heat Pump with Remote Outdoor Unit-Air-Source) | Yes
215676453 | Central Heat Pump | CARRIER | 27VNA048A*030* |  |  | CVAVA6021XMA*+UI | 58TN*B070C21**20 | 48000 |  |  | 19 | 9 | 50000 |  |  | 36800 | 74% | 2 | Both | 1000 | 4 | HRCU-A-CB (Split System: Heat Pump with Remote Outdoor Unit-Air-Source) | Yes
215675543 | Central Heat Pump | CARRIER | 27VNA048A*030* |  |  | CVAMA4921XMA*+UI | 58TN*B070C21**20 | 48000 |  |  | 19 | 9 | 50000 |  |  | 36800 | 74% | 2 | Both | 1000 | 4 | HRCU-A-CB (Split System: Heat Pump with Remote Outdoor Unit-Air-Source) | Yes
215676573 | Central Heat Pump | CARRIER | 27VNA048A*030* |  |  | CVAVA6021XMA*+UI | 59TN6C100C21**22 | 48000 |  |  | 19 | 9 | 50000 |  |  | 36600 | 73% | 2 | Both | 1000 | 4 | HRCU-A-CB (Split System: Heat Pump with Remote Outdoor Unit-Air-Source) | Yes
215676373 | Central Heat Pump | CARRIER | 27VNA048A*030* |  |  | CVAVA4924XMA*+UI | 59MN7C120C24**22 | 48000 |  |  | 19 | 9 | 50000 |  |  | 36600 | 73% | 2 | Both | 1000 | 4 | HRCU-A-CB (Split System: Heat Pump with Remote Outdoor Unit-Air-Source) | Yes
215675933 | Central Heat Pump | CARRIER | 27VNA048A*030* |  |  | CVAMA6024XMA*+UI | 59MN7C120C24**22 | 48000 |  |  | 19 | 9 | 50000 |  |  | 36600 | 73% | 2 | Both | 1000 | 4 | HRCU-A-CB (Split System: Heat Pump with Remote Outdoor Unit-Air-Source) | Yes
215676663 | Central Heat Pump | CARRIER | 27VNA048A*030* |  |  | CVAVA6024XMA*+UI | 59MN7C120C24**22 | 48000 |  |  | 19 | 9 | 50000 |  |  | 36600 | 73% | 2 | Both | 1000 | 4 | HRCU-A-CB (Split System: Heat Pump with Remote Outdoor Unit-Air-Source) | Yes
215681973 | Central Heat Pump | CARRIER | 27VNA048A*030* |  |  | CVAMA6024XMA*+UI | 59TN6C080C21**20 | 48000 |  |  | 19 | 9 | 50000 |  |  | 36600 | 73% | 2 | Both | 1000 | 4 | HRCU-A-CB (Split System: Heat Pump with Remote Outdoor Unit-Air-Source) | Yes
215681873 | Central Heat Pump | CARRIER | 27VNA048A*030* |  |  | CVAMA4921XMA*+UI | 59TN7A080C21**20 | 48000 |  |  | 19 | 9 | 50000 |  |  | 36800 | 74% | 2 | Both | 1000 | 4 | HRCU-A-CB (Split System: Heat Pump with Remote Outdoor Unit-Air-Source) | Yes
215682353 | Central Heat Pump | CARRIER | 27VNA048A*030* |  |  | CVAVA6021XMA*+UI | 59TN7A080C21**20 | 48000 |  |  | 19 | 9 | 50000 |  |  | 36800 | 74% | 2 | Both | 1000 | 4 | HRCU-A-CB (Split System: Heat Pump with Remote Outdoor Unit-Air-Source) | Yes
215682373 | Central Heat Pump | CARRIER | 27VNA048A*030* |  |  | CVAVA6024XMA*+UI | 59TN6C080C21**20 | 48000 |  |  | 19 | 9 | 50000 |  |  | 36600 | 73% | 2 | Both | 1000 | 4 | HRCU-A-CB (Split System: Heat Pump with Remote Outdoor Unit-Air-Source) | Yes
215681893 | Central Heat Pump | CARRIER | 27VNA048A*030* |  |  | CVAMA6021XMA*+UI | 59TN6C080C21**20 | 48000 |  |  | 19 | 9 | 50000 |  |  | 36800 | 74% | 2 | Both | 1000 | 4 | HRCU-A-CB (Split System: Heat Pump with Remote Outdoor Unit-Air-Source) | Yes
215675713 | Central Heat Pump | CARRIER | 27VNA048A*030* |  |  | CVAMA6021XMA*+UI | 58TN*B070C21**20 | 48000 |  |  | 19 | 9 | 50000 |  |  | 36800 | 74% | 2 | Both | 1000 | 4 | HRCU-A-CB (Split System: Heat Pump with Remote Outdoor Unit-Air-Source) | Yes
215681813 | Central Heat Pump | CARRIER | 27VNA048A*030* |  |  | CVAMA4921XMA*+UI | 59TN6C080C21**20 | 48000 |  |  | 19 | 9 | 50000 |  |  | 36800 | 74% | 2 | Both | 1000 | 4 | HRCU-A-CB (Split System: Heat Pump with Remote Outdoor Unit-Air-Source) | Yes
215682263 | Central Heat Pump | CARRIER | 27VNA048A*030* |  |  | CVAVA4924XMA*+UI | 59TN7A080C21**20 | 48000 |  |  | 19 | 9 | 50000 |  |  | 36600 | 73% | 2 | Both | 1000 | 4 | HRCU-A-CB (Split System: Heat Pump with Remote Outdoor Unit-Air-Source) | Yes
215682003 | Central Heat Pump | CARRIER | 27VNA048A*030* |  |  | CVAMA6024XMA*+UI | 59TN7A080C21**20 | 48000 |  |  | 19 | 9 | 50000 |  |  | 36600 | 73% | 2 | Both | 1000 | 4 | HRCU-A-CB (Split System: Heat Pump with Remote Outdoor Unit-Air-Source) | Yes
215676013 | Central Heat Pump | CARRIER | 27VNA048A*030* |  |  | CVAMA6124XMA*+UI | 59CU5B080C21**20 | 48500 |  |  | 19 | 9 | 50000 |  |  | 36800 | 74% | 2 | Both | 1010 | 4.04 | HRCU-A-CB (Split System: Heat Pump with Remote Outdoor Unit-Air-Source) | Yes
215676733 | Central Heat Pump | CARRIER | 27VNA048A*030* |  |  | CVAVA6121XMA*+UI | 58TN*B090C17**16 | 48500 |  |  | 19 | 9 | 50000 |  |  | 37000 | 74% | 2 | Both | 1010 | 4.04 | HRCU-A-CB (Split System: Heat Pump with Remote Outdoor Unit-Air-Source) | Yes
215676333 | Central Heat Pump | CARRIER | 27VNA048A*030* |  |  | CVAVA4924XMA*+UI | 59CU5B100C21**22 | 48000 |  |  | 19 | 9 | 50000 |  |  | 36400 | 73% | 2.02 | Both | 1000 | 4 | HRCU-A-CB (Split System: Heat Pump with Remote Outdoor Unit-Air-Source) | Yes
215676823 | Central Heat Pump | CARRIER | 27VNA048A*030* |  |  | CVAVA6121XMA*+UI | 59TN6C080C17**14 | 48000 |  |  | 19 | 9 | 50000 |  |  | 36400 | 73% | 2.02 | Both | 1000 | 4 | HRCU-A-CB (Split System: Heat Pump with Remote Outdoor Unit-Air-Source) | Yes
215675593 | Central Heat Pump | CARRIER | 27VNA048A*030* |  |  | CVAMA4921XMA*+UI | 59CU5B100C21**22 | 48000 |  |  | 19 | 9 | 50000 |  |  | 36600 | 73% | 2.02 | Both | 1000 | 4 | HRCU-A-CB (Split System: Heat Pump with Remote Outdoor Unit-Air-Source) | Yes
215675913 | Central Heat Pump | CARRIER | 27VNA048A*030* |  |  | CVAMA6024XMA*+UI | 59CU5B100C21**22 | 48000 |  |  | 19 | 9 | 50000 |  |  | 36400 | 73% | 2.02 | Both | 1000 | 4 | HRCU-A-CB (Split System: Heat Pump with Remote Outdoor Unit-Air-Source) | Yes
215682453 | Central Heat Pump | CARRIER | 27VNA048A*030* |  |  | CVAVA6121XMA*+UI | 58CU*B060C17**16 | 48500 |  |  | 19 | 9 | 50000 |  |  | 36800 | 74% | 2.1 | Both | 1010 | 4.04 | HRCU-A-CB (Split System: Heat Pump with Remote Outdoor Unit-Air-Source) | Yes
215675773 | Central Heat Pump | CARRIER | 27VNA048A*030* |  |  | CVAMA6021XMA*+UI | 59CU5B100C21**22 | 48000 |  |  | 19 | 9 | 50000 |  |  | 36600 | 73% | 2.12 | Both | 1000 | 4 | HRCU-A-CB (Split System: Heat Pump with Remote Outdoor Unit-Air-Source) | Yes
215682243 | Central Heat Pump | CARRIER | 27VNA048A*030* |  |  | CVAVA4924XMA*+UI | 58CU*B080C21**20 | 48000 |  |  | 19 | 9 | 50000 |  |  | 36200 | 72% | 2.12 | Both | 1000 | 4 | HRCU-A-CB (Split System: Heat Pump with Remote Outdoor Unit-Air-Source) | Yes
215681983 | Central Heat Pump | CARRIER | 27VNA048A*030* |  |  | CVAMA6024XMA*+UI | 58CU*B080C21**20 | 48000 |  |  | 19 | 9 | 50000 |  |  | 36200 | 72% | 2.12 | Both | 1000 | 4 | HRCU-A-CB (Split System: Heat Pump with Remote Outdoor Unit-Air-Source) | Yes
215676513 | Central Heat Pump | CARRIER | 27VNA048A*030* |  |  | CVAVA6021XMA*+UI | 59CU5B100C21**22 | 48000 |  |  | 19 | 9 | 50000 |  |  | 36600 | 73% | 2.12 | Both | 1000 | 4 | HRCU-A-CB (Split System: Heat Pump with Remote Outdoor Unit-Air-Source) | Yes
215682443 | Central Heat Pump | CARRIER | 27VNA048A*030* |  |  | CVAVA6121XMA*+UI | 58CU*B040C17**12 | 48500 |  |  | 19 | 9 | 50000 |  |  | 36800 | 74% | 2.12 | Both | 1010 | 4.04 | HRCU-A-CB (Split System: Heat Pump with Remote Outdoor Unit-Air-Source) | Yes
215682323 | Central Heat Pump | CARRIER | 27VNA048A*030* |  |  | CVAVA6021XMA*+UI | 58CU*B080C21**20 | 48500 |  |  | 19 | 9 | 50000 |  |  | 36400 | 73% | 2.12 | Both | 1010 | 4.04 | HRCU-A-CB (Split System: Heat Pump with Remote Outdoor Unit-Air-Source) | Yes
215681923 | Central Heat Pump | CARRIER | 27VNA048A*030* |  |  | CVAMA6021XMA*+UI | 58CU*B080C21**20 | 48500 |  |  | 19 | 9 | 50000 |  |  | 36400 | 73% | 2.12 | Both | 1010 | 4.04 | HRCU-A-CB (Split System: Heat Pump with Remote Outdoor Unit-Air-Source) | Yes
215682533 | Central Heat Pump | CARRIER | 27VNA048A*030* |  |  | CVAVA6124XMA*+UI | 58CU*B100C21**20 | 48500 |  |  | 19 | 9 | 50000 |  |  | 36600 | 73% | 2.12 | Both | 1010 | 4.04 | HRCU-A-CB (Split System: Heat Pump with Remote Outdoor Unit-Air-Source) | Yes
215682463 | Central Heat Pump | CARRIER | 27VNA048A*030* |  |  | CVAVA6121XMA*+UI | 58CU*B080C21**20 | 49000 |  |  | 19 | 9 | 50000 |  |  | 36600 | 73% | 2.12 | Both | 1020 | 4.08 | HRCU-A-CB (Split System: Heat Pump with Remote Outdoor Unit-Air-Source) | Yes
215682218 | Central Heat Pump | COMFORTMAKER | C5H0V48*K*AAA* |  |  | EVD5X48M24A*+WALLCON | *97CTN1002122A* | 47000 |  |  | 19 | 9 | 50000 |  |  | 36400 | 73% | 1.98 | Both | 980 | 3.92 | HRCU-A-CB (Split System: Heat Pump with Remote Outdoor Unit-Air-Source) | Yes
215675728 | Central Heat Pump | COMFORTMAKER | C5H0V48*K*AAA* |  |  | EVM5X60M21A*+WALLCON | *80CTL0901716B* | 48000 |  |  | 19 | 9 | 50000 |  |  | 37000 | 74% | 1.98 | Both | 1000 | 4 | HRCU-A-CB (Split System: Heat Pump with Remote Outdoor Unit-Air-Source) | Yes
215676908 | Central Heat Pump | COMFORTMAKER | C5H0V48*K*AAA* |  |  | EVD5X61M24A*+WALLCON | *97CMN0602120B* | 48000 |  |  | 19 | 9 | 50000 |  |  | 37200 | 74% | 1.98 | Both | 1000 | 4 | HRCU-A-CB (Split System: Heat Pump with Remote Outdoor Unit-Air-Source) | Yes
215676218 | Central Heat Pump | COMFORTMAKER | C5H0V48*K*AAA* |  |  | EVD5X48M24A*+WALLCON | *80CTL1102120B* | 47000 |  |  | 19 | 9 | 50000 |  |  | 36200 | 72% | 2 | Both | 980 | 3.92 | HRCU-A-CB (Split System: Heat Pump with Remote Outdoor Unit-Air-Source) | Yes
215676208 | Central Heat Pump | COMFORTMAKER | C5H0V48*K*AAA* |  |  | EVD5X48M24A*+WALLCON | *80CTL0902120B* | 47000 |  |  | 19 | 9 | 50000 |  |  | 36200 | 72% | 2 | Both | 980 | 3.92 | HRCU-A-CB (Split System: Heat Pump with Remote Outdoor Unit-Air-Source) | Yes
215675868 | Central Heat Pump | COMFORTMAKER | C5H0V48*K*AAA* |  |  | EVM5X60M24A*+WALLCON | *80CTL0702120B* | 47500 |  |  | 19 | 9 | 50000 |  |  | 36800 | 74% | 2 | Both | 990 | 3.96 | HRCU-A-CB (Split System: Heat Pump with Remote Outdoor Unit-Air-Source) | Yes
215676298 | Central Heat Pump | COMFORTMAKER | C5H0V48*K*AAA* |  |  | EVD5X49M24A*+WALLCON | *80CTL0702120B* | 47500 |  |  | 19 | 9 | 50000 |  |  | 36800 | 74% | 2 | Both | 990 | 3.96 | HRCU-A-CB (Split System: Heat Pump with Remote Outdoor Unit-Air-Source) | Yes
215676608 | Central Heat Pump | COMFORTMAKER | C5H0V48*K*AAA* |  |  | EVD5X60M24A*+WALLCON | *80CTL0702120B* | 47500 |  |  | 19 | 9 | 50000 |  |  | 36800 | 74% | 2 | Both | 990 | 3.96 | HRCU-A-CB (Split System: Heat Pump with Remote Outdoor Unit-Air-Source) | Yes
215676358 | Central Heat Pump | COMFORTMAKER | C5H0V48*K*AAA* |  |  | EVD5X49M24A*+WALLCON | *97CMN0802120B* | 48000 |  |  | 19 | 9 | 50000 |  |  | 36600 | 73% | 2 | Both | 1000 | 4 | HRCU-A-CB (Split System: Heat Pump with Remote Outdoor Unit-Air-Source) | Yes
215675938 | Central Heat Pump | COMFORTMAKER | C5H0V48*K*AAA* |  |  | EVM5X60M24A*+WALLCON | *97CMN1202422B* | 48000 |  |  | 19 | 9 | 50000 |  |  | 36600 | 73% | 2 | Both | 1000 | 4 | HRCU-A-CB (Split System: Heat Pump with Remote Outdoor Unit-Air-Source) | Yes
215676668 | Central Heat Pump | COMFORTMAKER | C5H0V48*K*AAA* |  |  | EVD5X60M24A*+WALLCON | *97CMN1202422B* | 48000 |  |  | 19 | 9 | 50000 |  |  | 36600 | 73% | 2 | Both | 1000 | 4 | HRCU-A-CB (Split System: Heat Pump with Remote Outdoor Unit-Air-Source) | Yes
215676378 | Central Heat Pump | COMFORTMAKER | C5H0V48*K*AAA* |  |  | EVD5X49M24A*+WALLCON | *97CMN1202422B* | 48000 |  |  | 19 | 9 | 50000 |  |  | 36600 | 73% | 2 | Both | 1000 | 4 | HRCU-A-CB (Split System: Heat Pump with Remote Outdoor Unit-Air-Source) | Yes
215676458 | Central Heat Pump | COMFORTMAKER | C5H0V48*K*AAA* |  |  | EVD5X60M21A*+WALLCON | *80CTL0702120B* | 48000 |  |  | 19 | 9 | 50000 |  |  | 36800 | 74% | 2 | Both | 1000 | 4 | HRCU-A-CB (Split System: Heat Pump with Remote Outdoor Unit-Air-Source) | Yes
215675548 | Central Heat Pump | COMFORTMAKER | C5H0V48*K*AAA* |  |  | EVM5X49M21A*+WALLCON | *80CTL0702120B* | 48000 |  |  | 19 | 9 | 50000 |  |  | 36800 | 74% | 2 | Both | 1000 | 4 | HRCU-A-CB (Split System: Heat Pump with Remote Outdoor Unit-Air-Source) | Yes
215675718 | Central Heat Pump | COMFORTMAKER | C5H0V48*K*AAA* |  |  | EVM5X60M21A*+WALLCON | *80CTL0702120B* | 48000 |  |  | 19 | 9 | 50000 |  |  | 36800 | 74% | 2 | Both | 1000 | 4 | HRCU-A-CB (Split System: Heat Pump with Remote Outdoor Unit-Air-Source) | Yes
215676388 | Central Heat Pump | COMFORTMAKER | C5H0V48*K*AAA* |  |  | EVD5X49M24A*+WALLCON | *96CTN1002122B* | 48000 |  |  | 19 | 9 | 50000 |  |  | 36600 | 73% | 2 | Both | 1000 | 4 | HRCU-A-CB (Split System: Heat Pump with Remote Outdoor Unit-Air-Source) | Yes
215676558 | Central Heat Pump | COMFORTMAKER | C5H0V48*K*AAA* |  |  | EVD5X60M21A*+WALLCON | *97CMN1002122B* | 48000 |  |  | 19 | 9 | 50000 |  |  | 36600 | 73% | 2 | Both | 1000 | 4 | HRCU-A-CB (Split System: Heat Pump with Remote Outdoor Unit-Air-Source) | Yes
215675628 | Central Heat Pump | COMFORTMAKER | C5H0V48*K*AAA* |  |  | EVM5X49M21A*+WALLCON | *97CMN0802120B* | 48000 |  |  | 19 | 9 | 50000 |  |  | 36800 | 74% | 2 | Both | 1000 | 4 | HRCU-A-CB (Split System: Heat Pump with Remote Outdoor Unit-Air-Source) | Yes
215682418 | Central Heat Pump | COMFORTMAKER | C5H0V48*K*AAA* |  |  | EVD5X60M24A*+WALLCON | *97CTN1002122A* | 48000 |  |  | 19 | 9 | 50000 |  |  | 36600 | 73% | 2 | Both | 1000 | 4 | HRCU-A-CB (Split System: Heat Pump with Remote Outdoor Unit-Air-Source) | Yes
215682008 | Central Heat Pump | COMFORTMAKER | C5H0V48*K*AAA* |  |  | EVM5X60M24A*+WALLCON | *97CTN0802120A* | 48000 |  |  | 19 | 9 | 50000 |  |  | 36600 | 73% | 2 | Both | 1000 | 4 | HRCU-A-CB (Split System: Heat Pump with Remote Outdoor Unit-Air-Source) | Yes
215682358 | Central Heat Pump | COMFORTMAKER | C5H0V48*K*AAA* |  |  | EVD5X60M21A*+WALLCON | *97CTN0802120A* | 48000 |  |  | 19 | 9 | 50000 |  |  | 36800 | 74% | 2 | Both | 1000 | 4 | HRCU-A-CB (Split System: Heat Pump with Remote Outdoor Unit-Air-Source) | Yes
215681878 | Central Heat Pump | COMFORTMAKER | C5H0V48*K*AAA* |  |  | EVM5X49M21A*+WALLCON | *97CTN0802120A* | 48000 |  |  | 19 | 9 | 50000 |  |  | 36800 | 74% | 2 | Both | 1000 | 4 | HRCU-A-CB (Split System: Heat Pump with Remote Outdoor Unit-Air-Source) | Yes
215682238 | Central Heat Pump | COMFORTMAKER | C5H0V48*K*AAA* |  |  | EVD5X49M24A*+WALLCON | *96CTN0802120B* | 48000 |  |  | 19 | 9 | 50000 |  |  | 36600 | 73% | 2 | Both | 1000 | 4 | HRCU-A-CB (Split System: Heat Pump with Remote Outdoor Unit-Air-Source) | Yes
215682378 | Central Heat Pump | COMFORTMAKER | C5H0V48*K*AAA* |  |  | EVD5X60M24A*+WALLCON | *96CTN0802120B* | 48000 |  |  | 19 | 9 | 50000 |  |  | 36600 | 73% | 2 | Both | 1000 | 4 | HRCU-A-CB (Split System: Heat Pump with Remote Outdoor Unit-Air-Source) | Yes
215681898 | Central Heat Pump | COMFORTMAKER | C5H0V48*K*AAA* |  |  | EVM5X60M21A*+WALLCON | *96CTN0802120B* | 48000 |  |  | 19 | 9 | 50000 |  |  | 36800 | 74% | 2 | Both | 1000 | 4 | HRCU-A-CB (Split System: Heat Pump with Remote Outdoor Unit-Air-Source) | Yes
215682268 | Central Heat Pump | COMFORTMAKER | C5H0V48*K*AAA* |  |  | EVD5X49M24A*+WALLCON | *97CTN0802120A* | 48000 |  |  | 19 | 9 | 50000 |  |  | 36600 | 73% | 2 | Both | 1000 | 4 | HRCU-A-CB (Split System: Heat Pump with Remote Outdoor Unit-Air-Source) | Yes
215682298 | Central Heat Pump | COMFORTMAKER | C5H0V48*K*AAA* |  |  | EVD5X60M21A*+WALLCON | *96CTN0802120B* | 48000 |  |  | 19 | 9 | 50000 |  |  | 36800 | 74% | 2 | Both | 1000 | 4 | HRCU-A-CB (Split System: Heat Pump with Remote Outdoor Unit-Air-Source) | Yes
215681958 | Central Heat Pump | COMFORTMAKER | C5H0V48*K*AAA* |  |  | EVM5X60M21A*+WALLCON | *97CTN0802120A* | 48000 |  |  | 19 | 9 | 50000 |  |  | 36800 | 74% | 2 | Both | 1000 | 4 | HRCU-A-CB (Split System: Heat Pump with Remote Outdoor Unit-Air-Source) | Yes
215682408 | Central Heat Pump | COMFORTMAKER | C5H0V48*K*AAA* |  |  | EVD5X60M24A*+WALLCON | *97CTN0802120A* | 48000 |  |  | 19 | 9 | 50000 |  |  | 36600 | 73% | 2 | Both | 1000 | 4 | HRCU-A-CB (Split System: Heat Pump with Remote Outdoor Unit-Air-Source) | Yes
215676738 | Central Heat Pump | COMFORTMAKER | C5H0V48*K*AAA* |  |  | EVD5X61M21A*+WALLCON | *80CTL0901716B* | 48500 |  |  | 19 | 9 | 50000 |  |  | 37000 | 74% | 2 | Both | 1010 | 4.04 | HRCU-A-CB (Split System: Heat Pump with Remote Outdoor Unit-Air-Source) | Yes
215675598 | Central Heat Pump | COMFORTMAKER | C5H0V48*K*AAA* |  |  | EVM5X49M21A*+WALLCON | *95CSU1002122B* | 48000 |  |  | 19 | 9 | 50000 |  |  | 36600 | 73% | 2.02 | Both | 1000 | 4 | HRCU-A-CB (Split System: Heat Pump with Remote Outdoor Unit-Air-Source) | Yes
215676828 | Central Heat Pump | COMFORTMAKER | C5H0V48*K*AAA* |  |  | EVD5X61M21A*+WALLCON | *96CTN0801714B* | 48000 |  |  | 19 | 9 | 50000 |  |  | 36400 | 73% | 2.02 | Both | 1000 | 4 | HRCU-A-CB (Split System: Heat Pump with Remote Outdoor Unit-Air-Source) | Yes
215676338 | Central Heat Pump | COMFORTMAKER | C5H0V48*K*AAA* |  |  | EVD5X49M24A*+WALLCON | *95CSU1002122B* | 48000 |  |  | 19 | 9 | 50000 |  |  | 36400 | 73% | 2.02 | Both | 1000 | 4 | HRCU-A-CB (Split System: Heat Pump with Remote Outdoor Unit-Air-Source) | Yes
215682458 | Central Heat Pump | COMFORTMAKER | C5H0V48*K*AAA* |  |  | EVD5X61M21A*+WALLCON | *80CSU0601716B* | 48500 |  |  | 19 | 9 | 50000 |  |  | 36800 | 74% | 2.1 | Both | 1010 | 4.04 | HRCU-A-CB (Split System: Heat Pump with Remote Outdoor Unit-Air-Source) | Yes
215682388 | Central Heat Pump | COMFORTMAKER | C5H0V48*K*AAA* |  |  | EVD5X60M24A*+WALLCON | *80CSU0802120B* | 48000 |  |  | 19 | 9 | 50000 |  |  | 36200 | 72% | 2.12 | Both | 1000 | 4 | HRCU-A-CB (Split System: Heat Pump with Remote Outdoor Unit-Air-Source) | Yes
215682248 | Central Heat Pump | COMFORTMAKER | C5H0V48*K*AAA* |  |  | EVD5X49M24A*+WALLCON | *80CSU0802120B* | 48000 |  |  | 19 | 9 | 50000 |  |  | 36200 | 72% | 2.12 | Both | 1000 | 4 | HRCU-A-CB (Split System: Heat Pump with Remote Outdoor Unit-Air-Source) | Yes
215681848 | Central Heat Pump | COMFORTMAKER | C5H0V48*K*AAA* |  |  | EVM5X49M21A*+WALLCON | *80CSU0802120B* | 48500 |  |  | 19 | 9 | 50000 |  |  | 36400 | 73% | 2.12 | Both | 1010 | 4.04 | HRCU-A-CB (Split System: Heat Pump with Remote Outdoor Unit-Air-Source) | Yes
215682478 | Central Heat Pump | COMFORTMAKER | C5H0V48*K*AAA* |  |  | EVD5X61M21A*+WALLCON | *80CSU1002120B* | 48500 |  |  | 19 | 9 | 50000 |  |  | 36800 | 74% | 2.12 | Both | 1010 | 4.04 | HRCU-A-CB (Split System: Heat Pump with Remote Outdoor Unit-Air-Source) | Yes
215682058 | Central Heat Pump | COMFORTMAKER | C5H0V48*K*AAA* |  |  | EVM5X61M24A*+WALLCON | *80CSU1002120B* | 48500 |  |  | 19 | 9 | 50000 |  |  | 36600 | 73% | 2.12 | Both | 1010 | 4.04 | HRCU-A-CB (Split System: Heat Pump with Remote Outdoor Unit-Air-Source) | Yes
215682448 | Central Heat Pump | COMFORTMAKER | C5H0V48*K*AAA* |  |  | EVD5X61M21A*+WALLCON | *80CSU0401712B* | 48500 |  |  | 19 | 9 | 50000 |  |  | 36800 | 74% | 2.12 | Both | 1010 | 4.04 | HRCU-A-CB (Split System: Heat Pump with Remote Outdoor Unit-Air-Source) | Yes
215682538 | Central Heat Pump | COMFORTMAKER | C5H0V48*K*AAA* |  |  | EVD5X61M24A*+WALLCON | *80CSU1002120B* | 48500 |  |  | 19 | 9 | 50000 |  |  | 36600 | 73% | 2.12 | Both | 1010 | 4.04 | HRCU-A-CB (Split System: Heat Pump with Remote Outdoor Unit-Air-Source) | Yes
215681928 | Central Heat Pump | COMFORTMAKER | C5H0V48*K*AAA* |  |  | EVM5X60M21A*+WALLCON | *80CSU0802120B* | 48500 |  |  | 19 | 9 | 50000 |  |  | 36400 | 73% | 2.12 | Both | 1010 | 4.04 | HRCU-A-CB (Split System: Heat Pump with Remote Outdoor Unit-Air-Source) | Yes
215682328 | Central Heat Pump | COMFORTMAKER | C5H0V48*K*AAA* |  |  | EVD5X60M21A*+WALLCON | *80CSU0802120B* | 48500 |  |  | 19 | 9 | 50000 |  |  | 36400 | 73% | 2.12 | Both | 1010 | 4.04 | HRCU-A-CB (Split System: Heat Pump with Remote Outdoor Unit-Air-Source) | Yes
215682468 | Central Heat Pump | COMFORTMAKER | C5H0V48*K*AAA* |  |  | EVD5X61M21A*+WALLCON | *80CSU0802120B* | 49000 |  |  | 19 | 9 | 50000 |  |  | 36600 | 73% | 2.12 | Both | 1020 | 4.08 | HRCU-A-CB (Split System: Heat Pump with Remote Outdoor Unit-Air-Source) | Yes
215932060 | Central Heat Pump | DAY & NIGHT | C5H3V36*K*AAA* |  |  | EA*5X36M17A*+WALLCON | *80CTL0451712B* | 32000 |  |  | 19 | 9 | 36000 |  |  | 27800 | 77% | 1.88 | Both | 667.5 | 2.67 | HRCU-A-CB (Split System: Heat Pump with Remote Outdoor Unit-Air-Source) | Yes
215682219 | Central Heat Pump | DAY & NIGHT | C5H0V48*K*AAA* |  |  | EVD5X48M24A*+WALLCON | *97CTN1002122A* | 47000 |  |  | 19 | 9 | 50000 |  |  | 36400 | 73% | 1.98 | Both | 980 | 3.92 | HRCU-A-CB (Split System: Heat Pump with Remote Outdoor Unit-Air-Source) | Yes
215675729 | Central Heat Pump | DAY & NIGHT | C5H0V48*K*AAA* |  |  | EVM5X60M21A*+WALLCON | *80CTL0901716B* | 48000 |  |  | 19 | 9 | 50000 |  |  | 37000 | 74% | 1.98 | Both | 1000 | 4 | HRCU-A-CB (Split System: Heat Pump with Remote Outdoor Unit-Air-Source) | Yes
215676469 | Central Heat Pump | DAY & NIGHT | C5H0V48*K*AAA* |  |  | EVD5X60M21A*+WALLCON | *80CTL0901716B* | 48000 |  |  | 19 | 9 | 50000 |  |  | 36800 | 74% | 1.98 | Both | 1000 | 4 | HRCU-A-CB (Split System: Heat Pump with Remote Outdoor Unit-Air-Source) | Yes
215675559 | Central Heat Pump | DAY & NIGHT | C5H0V48*K*AAA* |  |  | EVM5X49M21A*+WALLCON | *80CTL0901716B* | 48000 |  |  | 19 | 9 | 50000 |  |  | 37000 | 74% | 1.98 | Both | 1000 | 4 | HRCU-A-CB (Split System: Heat Pump with Remote Outdoor Unit-Air-Source) | Yes
215676909 | Central Heat Pump | DAY & NIGHT | C5H0V48*K*AAA* |  |  | EVD5X61M24A*+WALLCON | *97CMN0602120B* | 48000 |  |  | 19 | 9 | 50000 |  |  | 37200 | 74% | 1.98 | Both | 1000 | 4 | HRCU-A-CB (Split System: Heat Pump with Remote Outdoor Unit-Air-Source) | Yes
215676039 | Central Heat Pump | DAY & NIGHT | C5H0V48*K*AAA* |  |  | EVM5X61M24A*+WALLCON | *97CMN0602120B* | 48500 |  |  | 19 | 9 | 50000 |  |  | 37200 | 74% | 1.98 | Both | 1010 | 4.04 | HRCU-A-CB (Split System: Heat Pump with Remote Outdoor Unit-Air-Source) | Yes
215676209 | Central Heat Pump | DAY & NIGHT | C5H0V48*K*AAA* |  |  | EVD5X48M24A*+WALLCON | *80CTL0902120B* | 47000 |  |  | 19 | 9 | 50000 |  |  | 36200 | 72% | 2 | Both | 980 | 3.92 | HRCU-A-CB (Split System: Heat Pump with Remote Outdoor Unit-Air-Source) | Yes
215676229 | Central Heat Pump | DAY & NIGHT | C5H0V48*K*AAA* |  |  | EVD5X48M24A*+WALLCON | *80CTL1352422B* | 47000 |  |  | 19 | 9 | 50000 |  |  | 36200 | 72% | 2 | Both | 980 | 3.92 | HRCU-A-CB (Split System: Heat Pump with Remote Outdoor Unit-Air-Source) | Yes
215675869 | Central Heat Pump | DAY & NIGHT | C5H0V48*K*AAA* |  |  | EVM5X60M24A*+WALLCON | *80CTL0702120B* | 47500 |  |  | 19 | 9 | 50000 |  |  | 36800 | 74% | 2 | Both | 990 | 3.96 | HRCU-A-CB (Split System: Heat Pump with Remote Outdoor Unit-Air-Source) | Yes
215676299 | Central Heat Pump | DAY & NIGHT | C5H0V48*K*AAA* |  |  | EVD5X49M24A*+WALLCON | *80CTL0702120B* | 47500 |  |  | 19 | 9 | 50000 |  |  | 36800 | 74% | 2 | Both | 990 | 3.96 | HRCU-A-CB (Split System: Heat Pump with Remote Outdoor Unit-Air-Source) | Yes
215675939 | Central Heat Pump | DAY & NIGHT | C5H0V48*K*AAA* |  |  | EVM5X60M24A*+WALLCON | *97CMN1202422B* | 48000 |  |  | 19 | 9 | 50000 |  |  | 36600 | 73% | 2 | Both | 1000 | 4 | HRCU-A-CB (Split System: Heat Pump with Remote Outdoor Unit-Air-Source) | Yes
215676559 | Central Heat Pump | DAY & NIGHT | C5H0V48*K*AAA* |  |  | EVD5X60M21A*+WALLCON | *97CMN1002122B* | 48000 |  |  | 19 | 9 | 50000 |  |  | 36600 | 73% | 2 | Both | 1000 | 4 | HRCU-A-CB (Split System: Heat Pump with Remote Outdoor Unit-Air-Source) | Yes
215676369 | Central Heat Pump | DAY & NIGHT | C5H0V48*K*AAA* |  |  | EVD5X49M24A*+WALLCON | *97CMN1002122B* | 48000 |  |  | 19 | 9 | 50000 |  |  | 36600 | 73% | 2 | Both | 1000 | 4 | HRCU-A-CB (Split System: Heat Pump with Remote Outdoor Unit-Air-Source) | Yes
215675819 | Central Heat Pump | DAY & NIGHT | C5H0V48*K*AAA* |  |  | EVM5X60M21A*+WALLCON | *97CMN1002122B* | 48000 |  |  | 19 | 9 | 50000 |  |  | 36800 | 74% | 2 | Both | 1000 | 4 | HRCU-A-CB (Split System: Heat Pump with Remote Outdoor Unit-Air-Source) | Yes
215675839 | Central Heat Pump | DAY & NIGHT | C5H0V48*K*AAA* |  |  | EVM5X60M21A*+WALLCON | *96CTN1002122B* | 48000 |  |  | 19 | 9 | 50000 |  |  | 36800 | 74% | 2 | Both | 1000 | 4 | HRCU-A-CB (Split System: Heat Pump with Remote Outdoor Unit-Air-Source) | Yes
215676669 | Central Heat Pump | DAY & NIGHT | C5H0V48*K*AAA* |  |  | EVD5X60M24A*+WALLCON | *97CMN1202422B* | 48000 |  |  | 19 | 9 | 50000 |  |  | 36600 | 73% | 2 | Both | 1000 | 4 | HRCU-A-CB (Split System: Heat Pump with Remote Outdoor Unit-Air-Source) | Yes
215675809 | Central Heat Pump | DAY & NIGHT | C5H0V48*K*AAA* |  |  | EVM5X60M21A*+WALLCON | *97CMN0802120B* | 48000 |  |  | 19 | 9 | 50000 |  |  | 36800 | 74% | 2 | Both | 1000 | 4 | HRCU-A-CB (Split System: Heat Pump with Remote Outdoor Unit-Air-Source) | Yes
215676359 | Central Heat Pump | DAY & NIGHT | C5H0V48*K*AAA* |  |  | EVD5X49M24A*+WALLCON | *97CMN0802120B* | 48000 |  |  | 19 | 9 | 50000 |  |  | 36600 | 73% | 2 | Both | 1000 | 4 | HRCU-A-CB (Split System: Heat Pump with Remote Outdoor Unit-Air-Source) | Yes
215675549 | Central Heat Pump | DAY & NIGHT | C5H0V48*K*AAA* |  |  | EVM5X49M21A*+WALLCON | *80CTL0702120B* | 48000 |  |  | 19 | 9 | 50000 |  |  | 36800 | 74% | 2 | Both | 1000 | 4 | HRCU-A-CB (Split System: Heat Pump with Remote Outdoor Unit-Air-Source) | Yes
215675719 | Central Heat Pump | DAY & NIGHT | C5H0V48*K*AAA* |  |  | EVM5X60M21A*+WALLCON | *80CTL0702120B* | 48000 |  |  | 19 | 9 | 50000 |  |  | 36800 | 74% | 2 | Both | 1000 | 4 | HRCU-A-CB (Split System: Heat Pump with Remote Outdoor Unit-Air-Source) | Yes
215676389 | Central Heat Pump | DAY & NIGHT | C5H0V48*K*AAA* |  |  | EVD5X49M24A*+WALLCON | *96CTN1002122B* | 48000 |  |  | 19 | 9 | 50000 |  |  | 36600 | 73% | 2 | Both | 1000 | 4 | HRCU-A-CB (Split System: Heat Pump with Remote Outdoor Unit-Air-Source) | Yes
215682409 | Central Heat Pump | DAY & NIGHT | C5H0V48*K*AAA* |  |  | EVD5X60M24A*+WALLCON | *97CTN0802120A* | 48000 |  |  | 19 | 9 | 50000 |  |  | 36600 | 73% | 2 | Both | 1000 | 4 | HRCU-A-CB (Split System: Heat Pump with Remote Outdoor Unit-Air-Source) | Yes
215681959 | Central Heat Pump | DAY & NIGHT | C5H0V48*K*AAA* |  |  | EVM5X60M21A*+WALLCON | *97CTN0802120A* | 48000 |  |  | 19 | 9 | 50000 |  |  | 36800 | 74% | 2 | Both | 1000 | 4 | HRCU-A-CB (Split System: Heat Pump with Remote Outdoor Unit-Air-Source) | Yes
215682239 | Central Heat Pump | DAY & NIGHT | C5H0V48*K*AAA* |  |  | EVD5X49M24A*+WALLCON | *96CTN0802120B* | 48000 |  |  | 19 | 9 | 50000 |  |  | 36600 | 73% | 2 | Both | 1000 | 4 | HRCU-A-CB (Split System: Heat Pump with Remote Outdoor Unit-Air-Source) | Yes
215681879 | Central Heat Pump | DAY & NIGHT | C5H0V48*K*AAA* |  |  | EVM5X49M21A*+WALLCON | *97CTN0802120A* | 48000 |  |  | 19 | 9 | 50000 |  |  | 36800 | 74% | 2 | Both | 1000 | 4 | HRCU-A-CB (Split System: Heat Pump with Remote Outdoor Unit-Air-Source) | Yes
215681899 | Central Heat Pump | DAY & NIGHT | C5H0V48*K*AAA* |  |  | EVM5X60M21A*+WALLCON | *96CTN0802120B* | 48000 |  |  | 19 | 9 | 50000 |  |  | 36800 | 74% | 2 | Both | 1000 | 4 | HRCU-A-CB (Split System: Heat Pump with Remote Outdoor Unit-Air-Source) | Yes
215681819 | Central Heat Pump | DAY & NIGHT | C5H0V48*K*AAA* |  |  | EVM5X49M21A*+WALLCON | *96CTN0802120B* | 48000 |  |  | 19 | 9 | 50000 |  |  | 36800 | 74% | 2 | Both | 1000 | 4 | HRCU-A-CB (Split System: Heat Pump with Remote Outdoor Unit-Air-Source) | Yes
215682379 | Central Heat Pump | DAY & NIGHT | C5H0V48*K*AAA* |  |  | EVD5X60M24A*+WALLCON | *96CTN0802120B* | 48000 |  |  | 19 | 9 | 50000 |  |  | 36600 | 73% | 2 | Both | 1000 | 4 | HRCU-A-CB (Split System: Heat Pump with Remote Outdoor Unit-Air-Source) | Yes
215682359 | Central Heat Pump | DAY & NIGHT | C5H0V48*K*AAA* |  |  | EVD5X60M21A*+WALLCON | *97CTN0802120A* | 48000 |  |  | 19 | 9 | 50000 |  |  | 36800 | 74% | 2 | Both | 1000 | 4 | HRCU-A-CB (Split System: Heat Pump with Remote Outdoor Unit-Air-Source) | Yes
215682269 | Central Heat Pump | DAY & NIGHT | C5H0V48*K*AAA* |  |  | EVD5X49M24A*+WALLCON | *97CTN0802120A* | 48000 |  |  | 19 | 9 | 50000 |  |  | 36600 | 73% | 2 | Both | 1000 | 4 | HRCU-A-CB (Split System: Heat Pump with Remote Outdoor Unit-Air-Source) | Yes
215681979 | Central Heat Pump | DAY & NIGHT | C5H0V48*K*AAA* |  |  | EVM5X60M24A*+WALLCON | *96CTN0802120B* | 48000 |  |  | 19 | 9 | 50000 |  |  | 36600 | 73% | 2 | Both | 1000 | 4 | HRCU-A-CB (Split System: Heat Pump with Remote Outdoor Unit-Air-Source) | Yes
215676579 | Central Heat Pump | DAY & NIGHT | C5H0V48*K*AAA* |  |  | EVD5X60M21A*+WALLCON | *96CTN1002122B* | 48000 |  |  | 19 | 9 | 50000 |  |  | 36600 | 73% | 2 | Both | 1000 | 4 | HRCU-A-CB (Split System: Heat Pump with Remote Outdoor Unit-Air-Source) | Yes
215682019 | Central Heat Pump | DAY & NIGHT | C5H0V48*K*AAA* |  |  | EVM5X60M24A*+WALLCON | *97CTN1002122A* | 48000 |  |  | 19 | 9 | 50000 |  |  | 36600 | 73% | 2 | Both | 1000 | 4 | HRCU-A-CB (Split System: Heat Pump with Remote Outdoor Unit-Air-Source) | Yes
215676739 | Central Heat Pump | DAY & NIGHT | C5H0V48*K*AAA* |  |  | EVD5X61M21A*+WALLCON | *80CTL0901716B* | 48500 |  |  | 19 | 9 | 50000 |  |  | 37000 | 74% | 2 | Both | 1010 | 4.04 | HRCU-A-CB (Split System: Heat Pump with Remote Outdoor Unit-Air-Source) | Yes
215676829 | Central Heat Pump | DAY & NIGHT | C5H0V48*K*AAA* |  |  | EVD5X61M21A*+WALLCON | *96CTN0801714B* | 48000 |  |  | 19 | 9 | 50000 |  |  | 36400 | 73% | 2.02 | Both | 1000 | 4 | HRCU-A-CB (Split System: Heat Pump with Remote Outdoor Unit-Air-Source) | Yes
215675599 | Central Heat Pump | DAY & NIGHT | C5H0V48*K*AAA* |  |  | EVM5X49M21A*+WALLCON | *95CSU1002122B* | 48000 |  |  | 19 | 9 | 50000 |  |  | 36600 | 73% | 2.02 | Both | 1000 | 4 | HRCU-A-CB (Split System: Heat Pump with Remote Outdoor Unit-Air-Source) | Yes
215676649 | Central Heat Pump | DAY & NIGHT | C5H0V48*K*AAA* |  |  | EVD5X60M24A*+WALLCON | *95CSU1002122B* | 48000 |  |  | 19 | 9 | 50000 |  |  | 36400 | 73% | 2.02 | Both | 1000 | 4 | HRCU-A-CB (Split System: Heat Pump with Remote Outdoor Unit-Air-Source) | Yes
215675919 | Central Heat Pump | DAY & NIGHT | C5H0V48*K*AAA* |  |  | EVM5X60M24A*+WALLCON | *95CSU1002122B* | 48000 |  |  | 19 | 9 | 50000 |  |  | 36400 | 73% | 2.02 | Both | 1000 | 4 | HRCU-A-CB (Split System: Heat Pump with Remote Outdoor Unit-Air-Source) | Yes
215682459 | Central Heat Pump | DAY & NIGHT | C5H0V48*K*AAA* |  |  | EVD5X61M21A*+WALLCON | *80CSU0601716B* | 48500 |  |  | 19 | 9 | 50000 |  |  | 36800 | 74% | 2.1 | Both | 1010 | 4.04 | HRCU-A-CB (Split System: Heat Pump with Remote Outdoor Unit-Air-Source) | Yes
215676519 | Central Heat Pump | DAY & NIGHT | C5H0V48*K*AAA* |  |  | EVD5X60M21A*+WALLCON | *95CSU1002122B* | 48000 |  |  | 19 | 9 | 50000 |  |  | 36600 | 73% | 2.12 | Both | 1000 | 4 | HRCU-A-CB (Split System: Heat Pump with Remote Outdoor Unit-Air-Source) | Yes
215682249 | Central Heat Pump | DAY & NIGHT | C5H0V48*K*AAA* |  |  | EVD5X49M24A*+WALLCON | *80CSU0802120B* | 48000 |  |  | 19 | 9 | 50000 |  |  | 36200 | 72% | 2.12 | Both | 1000 | 4 | HRCU-A-CB (Split System: Heat Pump with Remote Outdoor Unit-Air-Source) | Yes
215675779 | Central Heat Pump | DAY & NIGHT | C5H0V48*K*AAA* |  |  | EVM5X60M21A*+WALLCON | *95CSU1002122B* | 48000 |  |  | 19 | 9 | 50000 |  |  | 36600 | 73% | 2.12 | Both | 1000 | 4 | HRCU-A-CB (Split System: Heat Pump with Remote Outdoor Unit-Air-Source) | Yes
215682389 | Central Heat Pump | DAY & NIGHT | C5H0V48*K*AAA* |  |  | EVD5X60M24A*+WALLCON | *80CSU0802120B* | 48000 |  |  | 19 | 9 | 50000 |  |  | 36200 | 72% | 2.12 | Both | 1000 | 4 | HRCU-A-CB (Split System: Heat Pump with Remote Outdoor Unit-Air-Source) | Yes
215681989 | Central Heat Pump | DAY & NIGHT | C5H0V48*K*AAA* |  |  | EVM5X60M24A*+WALLCON | *80CSU0802120B* | 48000 |  |  | 19 | 9 | 50000 |  |  | 36200 | 72% | 2.12 | Both | 1000 | 4 | HRCU-A-CB (Split System: Heat Pump with Remote Outdoor Unit-Air-Source) | Yes
215682059 | Central Heat Pump | DAY & NIGHT | C5H0V48*K*AAA* |  |  | EVM5X61M24A*+WALLCON | *80CSU1002120B* | 48500 |  |  | 19 | 9 | 50000 |  |  | 36600 | 73% | 2.12 | Both | 1010 | 4.04 | HRCU-A-CB (Split System: Heat Pump with Remote Outdoor Unit-Air-Source) | Yes
215682479 | Central Heat Pump | DAY & NIGHT | C5H0V48*K*AAA* |  |  | EVD5X61M21A*+WALLCON | *80CSU1002120B* | 48500 |  |  | 19 | 9 | 50000 |  |  | 36800 | 74% | 2.12 | Both | 1010 | 4.04 | HRCU-A-CB (Split System: Heat Pump with Remote Outdoor Unit-Air-Source) | Yes
215681929 | Central Heat Pump | DAY & NIGHT | C5H0V48*K*AAA* |  |  | EVM5X60M21A*+WALLCON | *80CSU0802120B* | 48500 |  |  | 19 | 9 | 50000 |  |  | 36400 | 73% | 2.12 | Both | 1010 | 4.04 | HRCU-A-CB (Split System: Heat Pump with Remote Outdoor Unit-Air-Source) | Yes
215682329 | Central Heat Pump | DAY & NIGHT | C5H0V48*K*AAA* |  |  | EVD5X60M21A*+WALLCON | *80CSU0802120B* | 48500 |  |  | 19 | 9 | 50000 |  |  | 36400 | 73% | 2.12 | Both | 1010 | 4.04 | HRCU-A-CB (Split System: Heat Pump with Remote Outdoor Unit-Air-Source) | Yes
215682539 | Central Heat Pump | DAY & NIGHT | C5H0V48*K*AAA* |  |  | EVD5X61M24A*+WALLCON | *80CSU1002120B* | 48500 |  |  | 19 | 9 | 50000 |  |  | 36600 | 73% | 2.12 | Both | 1010 | 4.04 | HRCU-A-CB (Split System: Heat Pump with Remote Outdoor Unit-Air-Source) | Yes
215682469 | Central Heat Pump | DAY & NIGHT | C5H0V48*K*AAA* |  |  | EVD5X61M21A*+WALLCON | *80CSU0802120B* | 49000 |  |  | 19 | 9 | 50000 |  |  | 36600 | 73% | 2.12 | Both | 1020 | 4.08 | HRCU-A-CB (Split System: Heat Pump with Remote Outdoor Unit-Air-Source) | Yes
215932056 | Central Heat Pump | HEIL | H5H3V36*K*AAA* |  |  | EA*5X36M17A*+WALLCON | *80CTL0451712B* | 32000 |  |  | 19 | 9 | 36000 |  |  | 27800 | 77% | 1.88 | Both | 667.5 | 2.67 | HRCU-A-CB (Split System: Heat Pump with Remote Outdoor Unit-Air-Source) | Yes
215682215 | Central Heat Pump | HEIL | H5H0V48*K*AAA* |  |  | EVD5X48M24A*+WALLCON | *97CTN1002122A* | 47000 |  |  | 19 | 9 | 50000 |  |  | 36400 | 73% | 1.98 | Both | 980 | 3.92 | HRCU-A-CB (Split System: Heat Pump with Remote Outdoor Unit-Air-Source) | Yes
215675725 | Central Heat Pump | HEIL | H5H0V48*K*AAA* |  |  | EVM5X60M21A*+WALLCON | *80CTL0901716B* | 48000 |  |  | 19 | 9 | 50000 |  |  | 37000 | 74% | 1.98 | Both | 1000 | 4 | HRCU-A-CB (Split System: Heat Pump with Remote Outdoor Unit-Air-Source) | Yes
215676905 | Central Heat Pump | HEIL | H5H0V48*K*AAA* |  |  | EVD5X61M24A*+WALLCON | *97CMN0602120B* | 48000 |  |  | 19 | 9 | 50000 |  |  | 37200 | 74% | 1.98 | Both | 1000 | 4 | HRCU-A-CB (Split System: Heat Pump with Remote Outdoor Unit-Air-Source) | Yes
215676035 | Central Heat Pump | HEIL | H5H0V48*K*AAA* |  |  | EVM5X61M24A*+WALLCON | *97CMN0602120B* | 48500 |  |  | 19 | 9 | 50000 |  |  | 37200 | 74% | 1.98 | Both | 1010 | 4.04 | HRCU-A-CB (Split System: Heat Pump with Remote Outdoor Unit-Air-Source) | Yes
215676715 | Central Heat Pump | HEIL | H5H0V48*K*AAA* |  |  | EVD5X61M21A*+WALLCON | *80CTL0701716B* | 48500 |  |  | 19 | 9 | 50000 |  |  | 37200 | 74% | 1.98 | Both | 1010 | 4.04 | HRCU-A-CB (Split System: Heat Pump with Remote Outdoor Unit-Air-Source) | Yes
215676225 | Central Heat Pump | HEIL | H5H0V48*K*AAA* |  |  | EVD5X48M24A*+WALLCON | *80CTL1352422B* | 47000 |  |  | 19 | 9 | 50000 |  |  | 36200 | 72% | 2 | Both | 980 | 3.92 | HRCU-A-CB (Split System: Heat Pump with Remote Outdoor Unit-Air-Source) | Yes
215676215 | Central Heat Pump | HEIL | H5H0V48*K*AAA* |  |  | EVD5X48M24A*+WALLCON | *80CTL1102120B* | 47000 |  |  | 19 | 9 | 50000 |  |  | 36200 | 72% | 2 | Both | 980 | 3.92 | HRCU-A-CB (Split System: Heat Pump with Remote Outdoor Unit-Air-Source) | Yes
215676605 | Central Heat Pump | HEIL | H5H0V48*K*AAA* |  |  | EVD5X60M24A*+WALLCON | *80CTL0702120B* | 47500 |  |  | 19 | 9 | 50000 |  |  | 36800 | 74% | 2 | Both | 990 | 3.96 | HRCU-A-CB (Split System: Heat Pump with Remote Outdoor Unit-Air-Source) | Yes
215675865 | Central Heat Pump | HEIL | H5H0V48*K*AAA* |  |  | EVM5X60M24A*+WALLCON | *80CTL0702120B* | 47500 |  |  | 19 | 9 | 50000 |  |  | 36800 | 74% | 2 | Both | 990 | 3.96 | HRCU-A-CB (Split System: Heat Pump with Remote Outdoor Unit-Air-Source) | Yes
215676295 | Central Heat Pump | HEIL | H5H0V48*K*AAA* |  |  | EVD5X49M24A*+WALLCON | *80CTL0702120B* | 47500 |  |  | 19 | 9 | 50000 |  |  | 36800 | 74% | 2 | Both | 990 | 3.96 | HRCU-A-CB (Split System: Heat Pump with Remote Outdoor Unit-Air-Source) | Yes
215675935 | Central Heat Pump | HEIL | H5H0V48*K*AAA* |  |  | EVM5X60M24A*+WALLCON | *97CMN1202422B* | 48000 |  |  | 19 | 9 | 50000 |  |  | 36600 | 73% | 2 | Both | 1000 | 4 | HRCU-A-CB (Split System: Heat Pump with Remote Outdoor Unit-Air-Source) | Yes
215675805 | Central Heat Pump | HEIL | H5H0V48*K*AAA* |  |  | EVM5X60M21A*+WALLCON | *97CMN0802120B* | 48000 |  |  | 19 | 9 | 50000 |  |  | 36800 | 74% | 2 | Both | 1000 | 4 | HRCU-A-CB (Split System: Heat Pump with Remote Outdoor Unit-Air-Source) | Yes
215676355 | Central Heat Pump | HEIL | H5H0V48*K*AAA* |  |  | EVD5X49M24A*+WALLCON | *97CMN0802120B* | 48000 |  |  | 19 | 9 | 50000 |  |  | 36600 | 73% | 2 | Both | 1000 | 4 | HRCU-A-CB (Split System: Heat Pump with Remote Outdoor Unit-Air-Source) | Yes
215676365 | Central Heat Pump | HEIL | H5H0V48*K*AAA* |  |  | EVD5X49M24A*+WALLCON | *97CMN1002122B* | 48000 |  |  | 19 | 9 | 50000 |  |  | 36600 | 73% | 2 | Both | 1000 | 4 | HRCU-A-CB (Split System: Heat Pump with Remote Outdoor Unit-Air-Source) | Yes
215675815 | Central Heat Pump | HEIL | H5H0V48*K*AAA* |  |  | EVM5X60M21A*+WALLCON | *97CMN1002122B* | 48000 |  |  | 19 | 9 | 50000 |  |  | 36800 | 74% | 2 | Both | 1000 | 4 | HRCU-A-CB (Split System: Heat Pump with Remote Outdoor Unit-Air-Source) | Yes
215676455 | Central Heat Pump | HEIL | H5H0V48*K*AAA* |  |  | EVD5X60M21A*+WALLCON | *80CTL0702120B* | 48000 |  |  | 19 | 9 | 50000 |  |  | 36800 | 74% | 2 | Both | 1000 | 4 | HRCU-A-CB (Split System: Heat Pump with Remote Outdoor Unit-Air-Source) | Yes
215676555 | Central Heat Pump | HEIL | H5H0V48*K*AAA* |  |  | EVD5X60M21A*+WALLCON | *97CMN1002122B* | 48000 |  |  | 19 | 9 | 50000 |  |  | 36600 | 73% | 2 | Both | 1000 | 4 | HRCU-A-CB (Split System: Heat Pump with Remote Outdoor Unit-Air-Source) | Yes
215675835 | Central Heat Pump | HEIL | H5H0V48*K*AAA* |  |  | EVM5X60M21A*+WALLCON | *96CTN1002122B* | 48000 |  |  | 19 | 9 | 50000 |  |  | 36800 | 74% | 2 | Both | 1000 | 4 | HRCU-A-CB (Split System: Heat Pump with Remote Outdoor Unit-Air-Source) | Yes
215682405 | Central Heat Pump | HEIL | H5H0V48*K*AAA* |  |  | EVD5X60M24A*+WALLCON | *97CTN0802120A* | 48000 |  |  | 19 | 9 | 50000 |  |  | 36600 | 73% | 2 | Both | 1000 | 4 | HRCU-A-CB (Split System: Heat Pump with Remote Outdoor Unit-Air-Source) | Yes
215682265 | Central Heat Pump | HEIL | H5H0V48*K*AAA* |  |  | EVD5X49M24A*+WALLCON | *97CTN0802120A* | 48000 |  |  | 19 | 9 | 50000 |  |  | 36600 | 73% | 2 | Both | 1000 | 4 | HRCU-A-CB (Split System: Heat Pump with Remote Outdoor Unit-Air-Source) | Yes
215681955 | Central Heat Pump | HEIL | H5H0V48*K*AAA* |  |  | EVM5X60M21A*+WALLCON | *97CTN0802120A* | 48000 |  |  | 19 | 9 | 50000 |  |  | 36800 | 74% | 2 | Both | 1000 | 4 | HRCU-A-CB (Split System: Heat Pump with Remote Outdoor Unit-Air-Source) | Yes
215682235 | Central Heat Pump | HEIL | H5H0V48*K*AAA* |  |  | EVD5X49M24A*+WALLCON | *96CTN0802120B* | 48000 |  |  | 19 | 9 | 50000 |  |  | 36600 | 73% | 2 | Both | 1000 | 4 | HRCU-A-CB (Split System: Heat Pump with Remote Outdoor Unit-Air-Source) | Yes
215675545 | Central Heat Pump | HEIL | H5H0V48*K*AAA* |  |  | EVM5X49M21A*+WALLCON | *80CTL0702120B* | 48000 |  |  | 19 | 9 | 50000 |  |  | 36800 | 74% | 2 | Both | 1000 | 4 | HRCU-A-CB (Split System: Heat Pump with Remote Outdoor Unit-Air-Source) | Yes
215682355 | Central Heat Pump | HEIL | H5H0V48*K*AAA* |  |  | EVD5X60M21A*+WALLCON | *97CTN0802120A* | 48000 |  |  | 19 | 9 | 50000 |  |  | 36800 | 74% | 2 | Both | 1000 | 4 | HRCU-A-CB (Split System: Heat Pump with Remote Outdoor Unit-Air-Source) | Yes
215682005 | Central Heat Pump | HEIL | H5H0V48*K*AAA* |  |  | EVM5X60M24A*+WALLCON | *97CTN0802120A* | 48000 |  |  | 19 | 9 | 50000 |  |  | 36600 | 73% | 2 | Both | 1000 | 4 | HRCU-A-CB (Split System: Heat Pump with Remote Outdoor Unit-Air-Source) | Yes
215681815 | Central Heat Pump | HEIL | H5H0V48*K*AAA* |  |  | EVM5X49M21A*+WALLCON | *96CTN0802120B* | 48000 |  |  | 19 | 9 | 50000 |  |  | 36800 | 74% | 2 | Both | 1000 | 4 | HRCU-A-CB (Split System: Heat Pump with Remote Outdoor Unit-Air-Source) | Yes
215682015 | Central Heat Pump | HEIL | H5H0V48*K*AAA* |  |  | EVM5X60M24A*+WALLCON | *97CTN1002122A* | 48000 |  |  | 19 | 9 | 50000 |  |  | 36600 | 73% | 2 | Both | 1000 | 4 | HRCU-A-CB (Split System: Heat Pump with Remote Outdoor Unit-Air-Source) | Yes
215682415 | Central Heat Pump | HEIL | H5H0V48*K*AAA* |  |  | EVD5X60M24A*+WALLCON | *97CTN1002122A* | 48000 |  |  | 19 | 9 | 50000 |  |  | 36600 | 73% | 2 | Both | 1000 | 4 | HRCU-A-CB (Split System: Heat Pump with Remote Outdoor Unit-Air-Source) | Yes
215676665 | Central Heat Pump | HEIL | H5H0V48*K*AAA* |  |  | EVD5X60M24A*+WALLCON | *97CMN1202422B* | 48000 |  |  | 19 | 9 | 50000 |  |  | 36600 | 73% | 2 | Both | 1000 | 4 | HRCU-A-CB (Split System: Heat Pump with Remote Outdoor Unit-Air-Source) | Yes
215682295 | Central Heat Pump | HEIL | H5H0V48*K*AAA* |  |  | EVD5X60M21A*+WALLCON | *96CTN0802120B* | 48000 |  |  | 19 | 9 | 50000 |  |  | 36800 | 74% | 2 | Both | 1000 | 4 | HRCU-A-CB (Split System: Heat Pump with Remote Outdoor Unit-Air-Source) | Yes
215676735 | Central Heat Pump | HEIL | H5H0V48*K*AAA* |  |  | EVD5X61M21A*+WALLCON | *80CTL0901716B* | 48500 |  |  | 19 | 9 | 50000 |  |  | 37000 | 74% | 2 | Both | 1010 | 4.04 | HRCU-A-CB (Split System: Heat Pump with Remote Outdoor Unit-Air-Source) | Yes
215676015 | Central Heat Pump | HEIL | H5H0V48*K*AAA* |  |  | EVM5X61M24A*+WALLCON | *95CSU0802120B* | 48500 |  |  | 19 | 9 | 50000 |  |  | 36800 | 74% | 2 | Both | 1010 | 4.04 | HRCU-A-CB (Split System: Heat Pump with Remote Outdoor Unit-Air-Source) | Yes
215676335 | Central Heat Pump | HEIL | H5H0V48*K*AAA* |  |  | EVD5X49M24A*+WALLCON | *95CSU1002122B* | 48000 |  |  | 19 | 9 | 50000 |  |  | 36400 | 73% | 2.02 | Both | 1000 | 4 | HRCU-A-CB (Split System: Heat Pump with Remote Outdoor Unit-Air-Source) | Yes
215675915 | Central Heat Pump | HEIL | H5H0V48*K*AAA* |  |  | EVM5X60M24A*+WALLCON | *95CSU1002122B* | 48000 |  |  | 19 | 9 | 50000 |  |  | 36400 | 73% | 2.02 | Both | 1000 | 4 | HRCU-A-CB (Split System: Heat Pump with Remote Outdoor Unit-Air-Source) | Yes
215676825 | Central Heat Pump | HEIL | H5H0V48*K*AAA* |  |  | EVD5X61M21A*+WALLCON | *96CTN0801714B* | 48000 |  |  | 19 | 9 | 50000 |  |  | 36400 | 73% | 2.02 | Both | 1000 | 4 | HRCU-A-CB (Split System: Heat Pump with Remote Outdoor Unit-Air-Source) | Yes
215682455 | Central Heat Pump | HEIL | H5H0V48*K*AAA* |  |  | EVD5X61M21A*+WALLCON | *80CSU0601716B* | 48500 |  |  | 19 | 9 | 50000 |  |  | 36800 | 74% | 2.1 | Both | 1010 | 4.04 | HRCU-A-CB (Split System: Heat Pump with Remote Outdoor Unit-Air-Source) | Yes
215676515 | Central Heat Pump | HEIL | H5H0V48*K*AAA* |  |  | EVD5X60M21A*+WALLCON | *95CSU1002122B* | 48000 |  |  | 19 | 9 | 50000 |  |  | 36600 | 73% | 2.12 | Both | 1000 | 4 | HRCU-A-CB (Split System: Heat Pump with Remote Outdoor Unit-Air-Source) | Yes
215681985 | Central Heat Pump | HEIL | H5H0V48*K*AAA* |  |  | EVM5X60M24A*+WALLCON | *80CSU0802120B* | 48000 |  |  | 19 | 9 | 50000 |  |  | 36200 | 72% | 2.12 | Both | 1000 | 4 | HRCU-A-CB (Split System: Heat Pump with Remote Outdoor Unit-Air-Source) | Yes
215682245 | Central Heat Pump | HEIL | H5H0V48*K*AAA* |  |  | EVD5X49M24A*+WALLCON | *80CSU0802120B* | 48000 |  |  | 19 | 9 | 50000 |  |  | 36200 | 72% | 2.12 | Both | 1000 | 4 | HRCU-A-CB (Split System: Heat Pump with Remote Outdoor Unit-Air-Source) | Yes
215682325 | Central Heat Pump | HEIL | H5H0V48*K*AAA* |  |  | EVD5X60M21A*+WALLCON | *80CSU0802120B* | 48500 |  |  | 19 | 9 | 50000 |  |  | 36400 | 73% | 2.12 | Both | 1010 | 4.04 | HRCU-A-CB (Split System: Heat Pump with Remote Outdoor Unit-Air-Source) | Yes
215681845 | Central Heat Pump | HEIL | H5H0V48*K*AAA* |  |  | EVM5X49M21A*+WALLCON | *80CSU0802120B* | 48500 |  |  | 19 | 9 | 50000 |  |  | 36400 | 73% | 2.12 | Both | 1010 | 4.04 | HRCU-A-CB (Split System: Heat Pump with Remote Outdoor Unit-Air-Source) | Yes
215682445 | Central Heat Pump | HEIL | H5H0V48*K*AAA* |  |  | EVD5X61M21A*+WALLCON | *80CSU0401712B* | 48500 |  |  | 19 | 9 | 50000 |  |  | 36800 | 74% | 2.12 | Both | 1010 | 4.04 | HRCU-A-CB (Split System: Heat Pump with Remote Outdoor Unit-Air-Source) | Yes
215682535 | Central Heat Pump | HEIL | H5H0V48*K*AAA* |  |  | EVD5X61M24A*+WALLCON | *80CSU1002120B* | 48500 |  |  | 19 | 9 | 50000 |  |  | 36600 | 73% | 2.12 | Both | 1010 | 4.04 | HRCU-A-CB (Split System: Heat Pump with Remote Outdoor Unit-Air-Source) | Yes
215682465 | Central Heat Pump | HEIL | H5H0V48*K*AAA* |  |  | EVD5X61M21A*+WALLCON | *80CSU0802120B* | 49000 |  |  | 19 | 9 | 50000 |  |  | 36600 | 73% | 2.12 | Both | 1020 | 4.08 | HRCU-A-CB (Split System: Heat Pump with Remote Outdoor Unit-Air-Source) | Yes
215682220 | Central Heat Pump | KEEPRITE | C5H0V48*K*AAA* |  |  | EVD5X48M24A*+WALLCON | *97CTN1002122A* | 47000 |  |  | 19 | 9 | 50000 |  |  | 36400 | 73% | 1.98 | Both | 980 | 3.92 | HRCU-A-CB (Split System: Heat Pump with Remote Outdoor Unit-Air-Source) | Yes
215675560 | Central Heat Pump | KEEPRITE | C5H0V48*K*AAA* |  |  | EVM5X49M21A*+WALLCON | *80CTL0901716B* | 48000 |  |  | 19 | 9 | 50000 |  |  | 37000 | 74% | 1.98 | Both | 1000 | 4 | HRCU-A-CB (Split System: Heat Pump with Remote Outdoor Unit-Air-Source) | Yes
215675730 | Central Heat Pump | KEEPRITE | C5H0V48*K*AAA* |  |  | EVM5X60M21A*+WALLCON | *80CTL0901716B* | 48000 |  |  | 19 | 9 | 50000 |  |  | 37000 | 74% | 1.98 | Both | 1000 | 4 | HRCU-A-CB (Split System: Heat Pump with Remote Outdoor Unit-Air-Source) | Yes
215676720 | Central Heat Pump | KEEPRITE | C5H0V48*K*AAA* |  |  | EVD5X61M21A*+WALLCON | *80CTL0701716B* | 48500 |  |  | 19 | 9 | 50000 |  |  | 37200 | 74% | 1.98 | Both | 1010 | 4.04 | HRCU-A-CB (Split System: Heat Pump with Remote Outdoor Unit-Air-Source) | Yes
215676040 | Central Heat Pump | KEEPRITE | C5H0V48*K*AAA* |  |  | EVM5X61M24A*+WALLCON | *97CMN0602120B* | 48500 |  |  | 19 | 9 | 50000 |  |  | 37200 | 74% | 1.98 | Both | 1010 | 4.04 | HRCU-A-CB (Split System: Heat Pump with Remote Outdoor Unit-Air-Source) | Yes
215676220 | Central Heat Pump | KEEPRITE | C5H0V48*K*AAA* |  |  | EVD5X48M24A*+WALLCON | *80CTL1102120B* | 47000 |  |  | 19 | 9 | 50000 |  |  | 36200 | 72% | 2 | Both | 980 | 3.92 | HRCU-A-CB (Split System: Heat Pump with Remote Outdoor Unit-Air-Source) | Yes
215676210 | Central Heat Pump | KEEPRITE | C5H0V48*K*AAA* |  |  | EVD5X48M24A*+WALLCON | *80CTL0902120B* | 47000 |  |  | 19 | 9 | 50000 |  |  | 36200 | 72% | 2 | Both | 980 | 3.92 | HRCU-A-CB (Split System: Heat Pump with Remote Outdoor Unit-Air-Source) | Yes
215676610 | Central Heat Pump | KEEPRITE | C5H0V48*K*AAA* |  |  | EVD5X60M24A*+WALLCON | *80CTL0702120B* | 47500 |  |  | 19 | 9 | 50000 |  |  | 36800 | 74% | 2 | Both | 990 | 3.96 | HRCU-A-CB (Split System: Heat Pump with Remote Outdoor Unit-Air-Source) | Yes
215676300 | Central Heat Pump | KEEPRITE | C5H0V48*K*AAA* |  |  | EVD5X49M24A*+WALLCON | *80CTL0702120B* | 47500 |  |  | 19 | 9 | 50000 |  |  | 36800 | 74% | 2 | Both | 990 | 3.96 | HRCU-A-CB (Split System: Heat Pump with Remote Outdoor Unit-Air-Source) | Yes
215676670 | Central Heat Pump | KEEPRITE | C5H0V48*K*AAA* |  |  | EVD5X60M24A*+WALLCON | *97CMN1202422B* | 48000 |  |  | 19 | 9 | 50000 |  |  | 36600 | 73% | 2 | Both | 1000 | 4 | HRCU-A-CB (Split System: Heat Pump with Remote Outdoor Unit-Air-Source) | Yes
215676360 | Central Heat Pump | KEEPRITE | C5H0V48*K*AAA* |  |  | EVD5X49M24A*+WALLCON | *97CMN0802120B* | 48000 |  |  | 19 | 9 | 50000 |  |  | 36600 | 73% | 2 | Both | 1000 | 4 | HRCU-A-CB (Split System: Heat Pump with Remote Outdoor Unit-Air-Source) | Yes
215676560 | Central Heat Pump | KEEPRITE | C5H0V48*K*AAA* |  |  | EVD5X60M21A*+WALLCON | *97CMN1002122B* | 48000 |  |  | 19 | 9 | 50000 |  |  | 36600 | 73% | 2 | Both | 1000 | 4 | HRCU-A-CB (Split System: Heat Pump with Remote Outdoor Unit-Air-Source) | Yes
215676460 | Central Heat Pump | KEEPRITE | C5H0V48*K*AAA* |  |  | EVD5X60M21A*+WALLCON | *80CTL0702120B* | 48000 |  |  | 19 | 9 | 50000 |  |  | 36800 | 74% | 2 | Both | 1000 | 4 | HRCU-A-CB (Split System: Heat Pump with Remote Outdoor Unit-Air-Source) | Yes
215676370 | Central Heat Pump | KEEPRITE | C5H0V48*K*AAA* |  |  | EVD5X49M24A*+WALLCON | *97CMN1002122B* | 48000 |  |  | 19 | 9 | 50000 |  |  | 36600 | 73% | 2 | Both | 1000 | 4 | HRCU-A-CB (Split System: Heat Pump with Remote Outdoor Unit-Air-Source) | Yes
215675840 | Central Heat Pump | KEEPRITE | C5H0V48*K*AAA* |  |  | EVM5X60M21A*+WALLCON | *96CTN1002122B* | 48000 |  |  | 19 | 9 | 50000 |  |  | 36800 | 74% | 2 | Both | 1000 | 4 | HRCU-A-CB (Split System: Heat Pump with Remote Outdoor Unit-Air-Source) | Yes
215676380 | Central Heat Pump | KEEPRITE | C5H0V48*K*AAA* |  |  | EVD5X49M24A*+WALLCON | *97CMN1202422B* | 48000 |  |  | 19 | 9 | 50000 |  |  | 36600 | 73% | 2 | Both | 1000 | 4 | HRCU-A-CB (Split System: Heat Pump with Remote Outdoor Unit-Air-Source) | Yes
215675940 | Central Heat Pump | KEEPRITE | C5H0V48*K*AAA* |  |  | EVM5X60M24A*+WALLCON | *97CMN1202422B* | 48000 |  |  | 19 | 9 | 50000 |  |  | 36600 | 73% | 2 | Both | 1000 | 4 | HRCU-A-CB (Split System: Heat Pump with Remote Outdoor Unit-Air-Source) | Yes
215675720 | Central Heat Pump | KEEPRITE | C5H0V48*K*AAA* |  |  | EVM5X60M21A*+WALLCON | *80CTL0702120B* | 48000 |  |  | 19 | 9 | 50000 |  |  | 36800 | 74% | 2 | Both | 1000 | 4 | HRCU-A-CB (Split System: Heat Pump with Remote Outdoor Unit-Air-Source) | Yes
215681900 | Central Heat Pump | KEEPRITE | C5H0V48*K*AAA* |  |  | EVM5X60M21A*+WALLCON | *96CTN0802120B* | 48000 |  |  | 19 | 9 | 50000 |  |  | 36800 | 74% | 2 | Both | 1000 | 4 | HRCU-A-CB (Split System: Heat Pump with Remote Outdoor Unit-Air-Source) | Yes
215682410 | Central Heat Pump | KEEPRITE | C5H0V48*K*AAA* |  |  | EVD5X60M24A*+WALLCON | *97CTN0802120A* | 48000 |  |  | 19 | 9 | 50000 |  |  | 36600 | 73% | 2 | Both | 1000 | 4 | HRCU-A-CB (Split System: Heat Pump with Remote Outdoor Unit-Air-Source) | Yes
215682240 | Central Heat Pump | KEEPRITE | C5H0V48*K*AAA* |  |  | EVD5X49M24A*+WALLCON | *96CTN0802120B* | 48000 |  |  | 19 | 9 | 50000 |  |  | 36600 | 73% | 2 | Both | 1000 | 4 | HRCU-A-CB (Split System: Heat Pump with Remote Outdoor Unit-Air-Source) | Yes
215681960 | Central Heat Pump | KEEPRITE | C5H0V48*K*AAA* |  |  | EVM5X60M21A*+WALLCON | *97CTN0802120A* | 48000 |  |  | 19 | 9 | 50000 |  |  | 36800 | 74% | 2 | Both | 1000 | 4 | HRCU-A-CB (Split System: Heat Pump with Remote Outdoor Unit-Air-Source) | Yes
215682420 | Central Heat Pump | KEEPRITE | C5H0V48*K*AAA* |  |  | EVD5X60M24A*+WALLCON | *97CTN1002122A* | 48000 |  |  | 19 | 9 | 50000 |  |  | 36600 | 73% | 2 | Both | 1000 | 4 | HRCU-A-CB (Split System: Heat Pump with Remote Outdoor Unit-Air-Source) | Yes
215681980 | Central Heat Pump | KEEPRITE | C5H0V48*K*AAA* |  |  | EVM5X60M24A*+WALLCON | *96CTN0802120B* | 48000 |  |  | 19 | 9 | 50000 |  |  | 36600 | 73% | 2 | Both | 1000 | 4 | HRCU-A-CB (Split System: Heat Pump with Remote Outdoor Unit-Air-Source) | Yes
215682380 | Central Heat Pump | KEEPRITE | C5H0V48*K*AAA* |  |  | EVD5X60M24A*+WALLCON | *96CTN0802120B* | 48000 |  |  | 19 | 9 | 50000 |  |  | 36600 | 73% | 2 | Both | 1000 | 4 | HRCU-A-CB (Split System: Heat Pump with Remote Outdoor Unit-Air-Source) | Yes
215681820 | Central Heat Pump | KEEPRITE | C5H0V48*K*AAA* |  |  | EVM5X49M21A*+WALLCON | *96CTN0802120B* | 48000 |  |  | 19 | 9 | 50000 |  |  | 36800 | 74% | 2 | Both | 1000 | 4 | HRCU-A-CB (Split System: Heat Pump with Remote Outdoor Unit-Air-Source) | Yes
215682020 | Central Heat Pump | KEEPRITE | C5H0V48*K*AAA* |  |  | EVM5X60M24A*+WALLCON | *97CTN1002122A* | 48000 |  |  | 19 | 9 | 50000 |  |  | 36600 | 73% | 2 | Both | 1000 | 4 | HRCU-A-CB (Split System: Heat Pump with Remote Outdoor Unit-Air-Source) | Yes
215682270 | Central Heat Pump | KEEPRITE | C5H0V48*K*AAA* |  |  | EVD5X49M24A*+WALLCON | *97CTN0802120A* | 48000 |  |  | 19 | 9 | 50000 |  |  | 36600 | 73% | 2 | Both | 1000 | 4 | HRCU-A-CB (Split System: Heat Pump with Remote Outdoor Unit-Air-Source) | Yes
215676020 | Central Heat Pump | KEEPRITE | C5H0V48*K*AAA* |  |  | EVM5X61M24A*+WALLCON | *95CSU0802120B* | 48500 |  |  | 19 | 9 | 50000 |  |  | 36800 | 74% | 2 | Both | 1010 | 4.04 | HRCU-A-CB (Split System: Heat Pump with Remote Outdoor Unit-Air-Source) | Yes
215676740 | Central Heat Pump | KEEPRITE | C5H0V48*K*AAA* |  |  | EVD5X61M21A*+WALLCON | *80CTL0901716B* | 48500 |  |  | 19 | 9 | 50000 |  |  | 37000 | 74% | 2 | Both | 1010 | 4.04 | HRCU-A-CB (Split System: Heat Pump with Remote Outdoor Unit-Air-Source) | Yes
215675600 | Central Heat Pump | KEEPRITE | C5H0V48*K*AAA* |  |  | EVM5X49M21A*+WALLCON | *95CSU1002122B* | 48000 |  |  | 19 | 9 | 50000 |  |  | 36600 | 73% | 2.02 | Both | 1000 | 4 | HRCU-A-CB (Split System: Heat Pump with Remote Outdoor Unit-Air-Source) | Yes
215676650 | Central Heat Pump | KEEPRITE | C5H0V48*K*AAA* |  |  | EVD5X60M24A*+WALLCON | *95CSU1002122B* | 48000 |  |  | 19 | 9 | 50000 |  |  | 36400 | 73% | 2.02 | Both | 1000 | 4 | HRCU-A-CB (Split System: Heat Pump with Remote Outdoor Unit-Air-Source) | Yes
215675920 | Central Heat Pump | KEEPRITE | C5H0V48*K*AAA* |  |  | EVM5X60M24A*+WALLCON | *95CSU1002122B* | 48000 |  |  | 19 | 9 | 50000 |  |  | 36400 | 73% | 2.02 | Both | 1000 | 4 | HRCU-A-CB (Split System: Heat Pump with Remote Outdoor Unit-Air-Source) | Yes
215676340 | Central Heat Pump | KEEPRITE | C5H0V48*K*AAA* |  |  | EVD5X49M24A*+WALLCON | *95CSU1002122B* | 48000 |  |  | 19 | 9 | 50000 |  |  | 36400 | 73% | 2.02 | Both | 1000 | 4 | HRCU-A-CB (Split System: Heat Pump with Remote Outdoor Unit-Air-Source) | Yes
215676830 | Central Heat Pump | KEEPRITE | C5H0V48*K*AAA* |  |  | EVD5X61M21A*+WALLCON | *96CTN0801714B* | 48000 |  |  | 19 | 9 | 50000 |  |  | 36400 | 73% | 2.02 | Both | 1000 | 4 | HRCU-A-CB (Split System: Heat Pump with Remote Outdoor Unit-Air-Source) | Yes
215682460 | Central Heat Pump | KEEPRITE | C5H0V48*K*AAA* |  |  | EVD5X61M21A*+WALLCON | *80CSU0601716B* | 48500 |  |  | 19 | 9 | 50000 |  |  | 36800 | 74% | 2.1 | Both | 1010 | 4.04 | HRCU-A-CB (Split System: Heat Pump with Remote Outdoor Unit-Air-Source) | Yes
215675780 | Central Heat Pump | KEEPRITE | C5H0V48*K*AAA* |  |  | EVM5X60M21A*+WALLCON | *95CSU1002122B* | 48000 |  |  | 19 | 9 | 50000 |  |  | 36600 | 73% | 2.12 | Both | 1000 | 4 | HRCU-A-CB (Split System: Heat Pump with Remote Outdoor Unit-Air-Source) | Yes
215681990 | Central Heat Pump | KEEPRITE | C5H0V48*K*AAA* |  |  | EVM5X60M24A*+WALLCON | *80CSU0802120B* | 48000 |  |  | 19 | 9 | 50000 |  |  | 36200 | 72% | 2.12 | Both | 1000 | 4 | HRCU-A-CB (Split System: Heat Pump with Remote Outdoor Unit-Air-Source) | Yes
215682390 | Central Heat Pump | KEEPRITE | C5H0V48*K*AAA* |  |  | EVD5X60M24A*+WALLCON | *80CSU0802120B* | 48000 |  |  | 19 | 9 | 50000 |  |  | 36200 | 72% | 2.12 | Both | 1000 | 4 | HRCU-A-CB (Split System: Heat Pump with Remote Outdoor Unit-Air-Source) | Yes
215681850 | Central Heat Pump | KEEPRITE | C5H0V48*K*AAA* |  |  | EVM5X49M21A*+WALLCON | *80CSU0802120B* | 48500 |  |  | 19 | 9 | 50000 |  |  | 36400 | 73% | 2.12 | Both | 1010 | 4.04 | HRCU-A-CB (Split System: Heat Pump with Remote Outdoor Unit-Air-Source) | Yes
215682060 | Central Heat Pump | KEEPRITE | C5H0V48*K*AAA* |  |  | EVM5X61M24A*+WALLCON | *80CSU1002120B* | 48500 |  |  | 19 | 9 | 50000 |  |  | 36600 | 73% | 2.12 | Both | 1010 | 4.04 | HRCU-A-CB (Split System: Heat Pump with Remote Outdoor Unit-Air-Source) | Yes
215682450 | Central Heat Pump | KEEPRITE | C5H0V48*K*AAA* |  |  | EVD5X61M21A*+WALLCON | *80CSU0401712B* | 48500 |  |  | 19 | 9 | 50000 |  |  | 36800 | 74% | 2.12 | Both | 1010 | 4.04 | HRCU-A-CB (Split System: Heat Pump with Remote Outdoor Unit-Air-Source) | Yes
215682540 | Central Heat Pump | KEEPRITE | C5H0V48*K*AAA* |  |  | EVD5X61M24A*+WALLCON | *80CSU1002120B* | 48500 |  |  | 19 | 9 | 50000 |  |  | 36600 | 73% | 2.12 | Both | 1010 | 4.04 | HRCU-A-CB (Split System: Heat Pump with Remote Outdoor Unit-Air-Source) | Yes
215681930 | Central Heat Pump | KEEPRITE | C5H0V48*K*AAA* |  |  | EVM5X60M21A*+WALLCON | *80CSU0802120B* | 48500 |  |  | 19 | 9 | 50000 |  |  | 36400 | 73% | 2.12 | Both | 1010 | 4.04 | HRCU-A-CB (Split System: Heat Pump with Remote Outdoor Unit-Air-Source) | Yes
215682480 | Central Heat Pump | KEEPRITE | C5H0V48*K*AAA* |  |  | EVD5X61M21A*+WALLCON | *80CSU1002120B* | 48500 |  |  | 19 | 9 | 50000 |  |  | 36800 | 74% | 2.12 | Both | 1010 | 4.04 | HRCU-A-CB (Split System: Heat Pump with Remote Outdoor Unit-Air-Source) | Yes
215682470 | Central Heat Pump | KEEPRITE | C5H0V48*K*AAA* |  |  | EVD5X61M21A*+WALLCON | *80CSU0802120B* | 49000 |  |  | 19 | 9 | 50000 |  |  | 36600 | 73% | 2.12 | Both | 1020 | 4.08 | HRCU-A-CB (Split System: Heat Pump with Remote Outdoor Unit-Air-Source) | Yes
215682221 | Central Heat Pump | KENMORE | (C,H,T)5H0V48*K*AAA* |  |  | EVD5X48M24A*+WALLCON | *97CTN1002122A* | 47000 |  |  | 19 | 9 | 50000 |  |  | 36400 | 73% | 1.98 | Both | 980 | 3.92 | HRCU-A-CB (Split System: Heat Pump with Remote Outdoor Unit-Air-Source) | Yes
215675731 | Central Heat Pump | KENMORE | (C,H,T)5H0V48*K*AAA* |  |  | EVM5X60M21A*+WALLCON | *80CTL0901716B* | 48000 |  |  | 19 | 9 | 50000 |  |  | 37000 | 74% | 1.98 | Both | 1000 | 4 | HRCU-A-CB (Split System: Heat Pump with Remote Outdoor Unit-Air-Source) | Yes
215676471 | Central Heat Pump | KENMORE | (C,H,T)5H0V48*K*AAA* |  |  | EVD5X60M21A*+WALLCON | *80CTL0901716B* | 48000 |  |  | 19 | 9 | 50000 |  |  | 36800 | 74% | 1.98 | Both | 1000 | 4 | HRCU-A-CB (Split System: Heat Pump with Remote Outdoor Unit-Air-Source) | Yes
215675561 | Central Heat Pump | KENMORE | (C,H,T)5H0V48*K*AAA* |  |  | EVM5X49M21A*+WALLCON | *80CTL0901716B* | 48000 |  |  | 19 | 9 | 50000 |  |  | 37000 | 74% | 1.98 | Both | 1000 | 4 | HRCU-A-CB (Split System: Heat Pump with Remote Outdoor Unit-Air-Source) | Yes
215676721 | Central Heat Pump | KENMORE | (C,H,T)5H0V48*K*AAA* |  |  | EVD5X61M21A*+WALLCON | *80CTL0701716B* | 48500 |  |  | 19 | 9 | 50000 |  |  | 37200 | 74% | 1.98 | Both | 1010 | 4.04 | HRCU-A-CB (Split System: Heat Pump with Remote Outdoor Unit-Air-Source) | Yes
215676211 | Central Heat Pump | KENMORE | (C,H,T)5H0V48*K*AAA* |  |  | EVD5X48M24A*+WALLCON | *80CTL0902120B* | 47000 |  |  | 19 | 9 | 50000 |  |  | 36200 | 72% | 2 | Both | 980 | 3.92 | HRCU-A-CB (Split System: Heat Pump with Remote Outdoor Unit-Air-Source) | Yes
215676221 | Central Heat Pump | KENMORE | (C,H,T)5H0V48*K*AAA* |  |  | EVD5X48M24A*+WALLCON | *80CTL1102120B* | 47000 |  |  | 19 | 9 | 50000 |  |  | 36200 | 72% | 2 | Both | 980 | 3.92 | HRCU-A-CB (Split System: Heat Pump with Remote Outdoor Unit-Air-Source) | Yes
215676231 | Central Heat Pump | KENMORE | (C,H,T)5H0V48*K*AAA* |  |  | EVD5X48M24A*+WALLCON | *80CTL1352422B* | 47000 |  |  | 19 | 9 | 50000 |  |  | 36200 | 72% | 2 | Both | 980 | 3.92 | HRCU-A-CB (Split System: Heat Pump with Remote Outdoor Unit-Air-Source) | Yes
215676301 | Central Heat Pump | KENMORE | (C,H,T)5H0V48*K*AAA* |  |  | EVD5X49M24A*+WALLCON | *80CTL0702120B* | 47500 |  |  | 19 | 9 | 50000 |  |  | 36800 | 74% | 2 | Both | 990 | 3.96 | HRCU-A-CB (Split System: Heat Pump with Remote Outdoor Unit-Air-Source) | Yes
215675871 | Central Heat Pump | KENMORE | (C,H,T)5H0V48*K*AAA* |  |  | EVM5X60M24A*+WALLCON | *80CTL0702120B* | 47500 |  |  | 19 | 9 | 50000 |  |  | 36800 | 74% | 2 | Both | 990 | 3.96 | HRCU-A-CB (Split System: Heat Pump with Remote Outdoor Unit-Air-Source) | Yes
215676391 | Central Heat Pump | KENMORE | (C,H,T)5H0V48*K*AAA* |  |  | EVD5X49M24A*+WALLCON | *96CTN1002122B* | 48000 |  |  | 19 | 9 | 50000 |  |  | 36600 | 73% | 2 | Both | 1000 | 4 | HRCU-A-CB (Split System: Heat Pump with Remote Outdoor Unit-Air-Source) | Yes
215676461 | Central Heat Pump | KENMORE | (C,H,T)5H0V48*K*AAA* |  |  | EVD5X60M21A*+WALLCON | *80CTL0702120B* | 48000 |  |  | 19 | 9 | 50000 |  |  | 36800 | 74% | 2 | Both | 1000 | 4 | HRCU-A-CB (Split System: Heat Pump with Remote Outdoor Unit-Air-Source) | Yes
215676381 | Central Heat Pump | KENMORE | (C,H,T)5H0V48*K*AAA* |  |  | EVD5X49M24A*+WALLCON | *97CMN1202422B* | 48000 |  |  | 19 | 9 | 50000 |  |  | 36600 | 73% | 2 | Both | 1000 | 4 | HRCU-A-CB (Split System: Heat Pump with Remote Outdoor Unit-Air-Source) | Yes
215676561 | Central Heat Pump | KENMORE | (C,H,T)5H0V48*K*AAA* |  |  | EVD5X60M21A*+WALLCON | *97CMN1002122B* | 48000 |  |  | 19 | 9 | 50000 |  |  | 36600 | 73% | 2 | Both | 1000 | 4 | HRCU-A-CB (Split System: Heat Pump with Remote Outdoor Unit-Air-Source) | Yes
215675631 | Central Heat Pump | KENMORE | (C,H,T)5H0V48*K*AAA* |  |  | EVM5X49M21A*+WALLCON | *97CMN0802120B* | 48000 |  |  | 19 | 9 | 50000 |  |  | 36800 | 74% | 2 | Both | 1000 | 4 | HRCU-A-CB (Split System: Heat Pump with Remote Outdoor Unit-Air-Source) | Yes
215675941 | Central Heat Pump | KENMORE | (C,H,T)5H0V48*K*AAA* |  |  | EVM5X60M24A*+WALLCON | *97CMN1202422B* | 48000 |  |  | 19 | 9 | 50000 |  |  | 36600 | 73% | 2 | Both | 1000 | 4 | HRCU-A-CB (Split System: Heat Pump with Remote Outdoor Unit-Air-Source) | Yes
215676371 | Central Heat Pump | KENMORE | (C,H,T)5H0V48*K*AAA* |  |  | EVD5X49M24A*+WALLCON | *97CMN1002122B* | 48000 |  |  | 19 | 9 | 50000 |  |  | 36600 | 73% | 2 | Both | 1000 | 4 | HRCU-A-CB (Split System: Heat Pump with Remote Outdoor Unit-Air-Source) | Yes
215676361 | Central Heat Pump | KENMORE | (C,H,T)5H0V48*K*AAA* |  |  | EVD5X49M24A*+WALLCON | *97CMN0802120B* | 48000 |  |  | 19 | 9 | 50000 |  |  | 36600 | 73% | 2 | Both | 1000 | 4 | HRCU-A-CB (Split System: Heat Pump with Remote Outdoor Unit-Air-Source) | Yes
215676671 | Central Heat Pump | KENMORE | (C,H,T)5H0V48*K*AAA* |  |  | EVD5X60M24A*+WALLCON | *97CMN1202422B* | 48000 |  |  | 19 | 9 | 50000 |  |  | 36600 | 73% | 2 | Both | 1000 | 4 | HRCU-A-CB (Split System: Heat Pump with Remote Outdoor Unit-Air-Source) | Yes
215675551 | Central Heat Pump | KENMORE | (C,H,T)5H0V48*K*AAA* |  |  | EVM5X49M21A*+WALLCON | *80CTL0702120B* | 48000 |  |  | 19 | 9 | 50000 |  |  | 36800 | 74% | 2 | Both | 1000 | 4 | HRCU-A-CB (Split System: Heat Pump with Remote Outdoor Unit-Air-Source) | Yes
215675721 | Central Heat Pump | KENMORE | (C,H,T)5H0V48*K*AAA* |  |  | EVM5X60M21A*+WALLCON | *80CTL0702120B* | 48000 |  |  | 19 | 9 | 50000 |  |  | 36800 | 74% | 2 | Both | 1000 | 4 | HRCU-A-CB (Split System: Heat Pump with Remote Outdoor Unit-Air-Source) | Yes
215676581 | Central Heat Pump | KENMORE | (C,H,T)5H0V48*K*AAA* |  |  | EVD5X60M21A*+WALLCON | *96CTN1002122B* | 48000 |  |  | 19 | 9 | 50000 |  |  | 36600 | 73% | 2 | Both | 1000 | 4 | HRCU-A-CB (Split System: Heat Pump with Remote Outdoor Unit-Air-Source) | Yes
215682361 | Central Heat Pump | KENMORE | (C,H,T)5H0V48*K*AAA* |  |  | EVD5X60M21A*+WALLCON | *97CTN0802120A* | 48000 |  |  | 19 | 9 | 50000 |  |  | 36800 | 74% | 2 | Both | 1000 | 4 | HRCU-A-CB (Split System: Heat Pump with Remote Outdoor Unit-Air-Source) | Yes
215682241 | Central Heat Pump | KENMORE | (C,H,T)5H0V48*K*AAA* |  |  | EVD5X49M24A*+WALLCON | *96CTN0802120B* | 48000 |  |  | 19 | 9 | 50000 |  |  | 36600 | 73% | 2 | Both | 1000 | 4 | HRCU-A-CB (Split System: Heat Pump with Remote Outdoor Unit-Air-Source) | Yes
215675811 | Central Heat Pump | KENMORE | (C,H,T)5H0V48*K*AAA* |  |  | EVM5X60M21A*+WALLCON | *97CMN0802120B* | 48000 |  |  | 19 | 9 | 50000 |  |  | 36800 | 74% | 2 | Both | 1000 | 4 | HRCU-A-CB (Split System: Heat Pump with Remote Outdoor Unit-Air-Source) | Yes
215681981 | Central Heat Pump | KENMORE | (C,H,T)5H0V48*K*AAA* |  |  | EVM5X60M24A*+WALLCON | *96CTN0802120B* | 48000 |  |  | 19 | 9 | 50000 |  |  | 36600 | 73% | 2 | Both | 1000 | 4 | HRCU-A-CB (Split System: Heat Pump with Remote Outdoor Unit-Air-Source) | Yes
215682301 | Central Heat Pump | KENMORE | (C,H,T)5H0V48*K*AAA* |  |  | EVD5X60M21A*+WALLCON | *96CTN0802120B* | 48000 |  |  | 19 | 9 | 50000 |  |  | 36800 | 74% | 2 | Both | 1000 | 4 | HRCU-A-CB (Split System: Heat Pump with Remote Outdoor Unit-Air-Source) | Yes
215682021 | Central Heat Pump | KENMORE | (C,H,T)5H0V48*K*AAA* |  |  | EVM5X60M24A*+WALLCON | *97CTN1002122A* | 48000 |  |  | 19 | 9 | 50000 |  |  | 36600 | 73% | 2 | Both | 1000 | 4 | HRCU-A-CB (Split System: Heat Pump with Remote Outdoor Unit-Air-Source) | Yes
215682421 | Central Heat Pump | KENMORE | (C,H,T)5H0V48*K*AAA* |  |  | EVD5X60M24A*+WALLCON | *97CTN1002122A* | 48000 |  |  | 19 | 9 | 50000 |  |  | 36600 | 73% | 2 | Both | 1000 | 4 | HRCU-A-CB (Split System: Heat Pump with Remote Outdoor Unit-Air-Source) | Yes
215681961 | Central Heat Pump | KENMORE | (C,H,T)5H0V48*K*AAA* |  |  | EVM5X60M21A*+WALLCON | *97CTN0802120A* | 48000 |  |  | 19 | 9 | 50000 |  |  | 36800 | 74% | 2 | Both | 1000 | 4 | HRCU-A-CB (Split System: Heat Pump with Remote Outdoor Unit-Air-Source) | Yes
215682271 | Central Heat Pump | KENMORE | (C,H,T)5H0V48*K*AAA* |  |  | EVD5X49M24A*+WALLCON | *97CTN0802120A* | 48000 |  |  | 19 | 9 | 50000 |  |  | 36600 | 73% | 2 | Both | 1000 | 4 | HRCU-A-CB (Split System: Heat Pump with Remote Outdoor Unit-Air-Source) | Yes
215682411 | Central Heat Pump | KENMORE | (C,H,T)5H0V48*K*AAA* |  |  | EVD5X60M24A*+WALLCON | *97CTN0802120A* | 48000 |  |  | 19 | 9 | 50000 |  |  | 36600 | 73% | 2 | Both | 1000 | 4 | HRCU-A-CB (Split System: Heat Pump with Remote Outdoor Unit-Air-Source) | Yes
215682011 | Central Heat Pump | KENMORE | (C,H,T)5H0V48*K*AAA* |  |  | EVM5X60M24A*+WALLCON | *97CTN0802120A* | 48000 |  |  | 19 | 9 | 50000 |  |  | 36600 | 73% | 2 | Both | 1000 | 4 | HRCU-A-CB (Split System: Heat Pump with Remote Outdoor Unit-Air-Source) | Yes
215682381 | Central Heat Pump | KENMORE | (C,H,T)5H0V48*K*AAA* |  |  | EVD5X60M24A*+WALLCON | *96CTN0802120B* | 48000 |  |  | 19 | 9 | 50000 |  |  | 36600 | 73% | 2 | Both | 1000 | 4 | HRCU-A-CB (Split System: Heat Pump with Remote Outdoor Unit-Air-Source) | Yes
215676021 | Central Heat Pump | KENMORE | (C,H,T)5H0V48*K*AAA* |  |  | EVM5X61M24A*+WALLCON | *95CSU0802120B* | 48500 |  |  | 19 | 9 | 50000 |  |  | 36800 | 74% | 2 | Both | 1010 | 4.04 | HRCU-A-CB (Split System: Heat Pump with Remote Outdoor Unit-Air-Source) | Yes
215676741 | Central Heat Pump | KENMORE | (C,H,T)5H0V48*K*AAA* |  |  | EVD5X61M21A*+WALLCON | *80CTL0901716B* | 48500 |  |  | 19 | 9 | 50000 |  |  | 37000 | 74% | 2 | Both | 1010 | 4.04 | HRCU-A-CB (Split System: Heat Pump with Remote Outdoor Unit-Air-Source) | Yes
215676651 | Central Heat Pump | KENMORE | (C,H,T)5H0V48*K*AAA* |  |  | EVD5X60M24A*+WALLCON | *95CSU1002122B* | 48000 |  |  | 19 | 9 | 50000 |  |  | 36400 | 73% | 2.02 | Both | 1000 | 4 | HRCU-A-CB (Split System: Heat Pump with Remote Outdoor Unit-Air-Source) | Yes
215676831 | Central Heat Pump | KENMORE | (C,H,T)5H0V48*K*AAA* |  |  | EVD5X61M21A*+WALLCON | *96CTN0801714B* | 48000 |  |  | 19 | 9 | 50000 |  |  | 36400 | 73% | 2.02 | Both | 1000 | 4 | HRCU-A-CB (Split System: Heat Pump with Remote Outdoor Unit-Air-Source) | Yes
215682461 | Central Heat Pump | KENMORE | (C,H,T)5H0V48*K*AAA* |  |  | EVD5X61M21A*+WALLCON | *80CSU0601716B* | 48500 |  |  | 19 | 9 | 50000 |  |  | 36800 | 74% | 2.1 | Both | 1010 | 4.04 | HRCU-A-CB (Split System: Heat Pump with Remote Outdoor Unit-Air-Source) | Yes
215675781 | Central Heat Pump | KENMORE | (C,H,T)5H0V48*K*AAA* |  |  | EVM5X60M21A*+WALLCON | *95CSU1002122B* | 48000 |  |  | 19 | 9 | 50000 |  |  | 36600 | 73% | 2.12 | Both | 1000 | 4 | HRCU-A-CB (Split System: Heat Pump with Remote Outdoor Unit-Air-Source) | Yes
215676521 | Central Heat Pump | KENMORE | (C,H,T)5H0V48*K*AAA* |  |  | EVD5X60M21A*+WALLCON | *95CSU1002122B* | 48000 |  |  | 19 | 9 | 50000 |  |  | 36600 | 73% | 2.12 | Both | 1000 | 4 | HRCU-A-CB (Split System: Heat Pump with Remote Outdoor Unit-Air-Source) | Yes
215681991 | Central Heat Pump | KENMORE | (C,H,T)5H0V48*K*AAA* |  |  | EVM5X60M24A*+WALLCON | *80CSU0802120B* | 48000 |  |  | 19 | 9 | 50000 |  |  | 36200 | 72% | 2.12 | Both | 1000 | 4 | HRCU-A-CB (Split System: Heat Pump with Remote Outdoor Unit-Air-Source) | Yes
215682391 | Central Heat Pump | KENMORE | (C,H,T)5H0V48*K*AAA* |  |  | EVD5X60M24A*+WALLCON | *80CSU0802120B* | 48000 |  |  | 19 | 9 | 50000 |  |  | 36200 | 72% | 2.12 | Both | 1000 | 4 | HRCU-A-CB (Split System: Heat Pump with Remote Outdoor Unit-Air-Source) | Yes
215682251 | Central Heat Pump | KENMORE | (C,H,T)5H0V48*K*AAA* |  |  | EVD5X49M24A*+WALLCON | *80CSU0802120B* | 48000 |  |  | 19 | 9 | 50000 |  |  | 36200 | 72% | 2.12 | Both | 1000 | 4 | HRCU-A-CB (Split System: Heat Pump with Remote Outdoor Unit-Air-Source) | Yes
215682541 | Central Heat Pump | KENMORE | (C,H,T)5H0V48*K*AAA* |  |  | EVD5X61M24A*+WALLCON | *80CSU1002120B* | 48500 |  |  | 19 | 9 | 50000 |  |  | 36600 | 73% | 2.12 | Both | 1010 | 4.04 | HRCU-A-CB (Split System: Heat Pump with Remote Outdoor Unit-Air-Source) | Yes
215681931 | Central Heat Pump | KENMORE | (C,H,T)5H0V48*K*AAA* |  |  | EVM5X60M21A*+WALLCON | *80CSU0802120B* | 48500 |  |  | 19 | 9 | 50000 |  |  | 36400 | 73% | 2.12 | Both | 1010 | 4.04 | HRCU-A-CB (Split System: Heat Pump with Remote Outdoor Unit-Air-Source) | Yes
215681851 | Central Heat Pump | KENMORE | (C,H,T)5H0V48*K*AAA* |  |  | EVM5X49M21A*+WALLCON | *80CSU0802120B* | 48500 |  |  | 19 | 9 | 50000 |  |  | 36400 | 73% | 2.12 | Both | 1010 | 4.04 | HRCU-A-CB (Split System: Heat Pump with Remote Outdoor Unit-Air-Source) | Yes
215869484 | Central Heat Pump | TCL | H36TDH18XAC |  |  | H36AHH18XAE |  | 34000 |  |  | 19 | 9 | 36000 |  |  | 26000 | 72% | 1.9 | Both | 707.5 | 2.83 | HRCU-A-CB (Split System: Heat Pump with Remote Outdoor Unit-Air-Source) | Yes
215867859 | Central Heat Pump | TCL | THH36TEI2NAI0D24 |  |  | THH36IEI2NAI0H24 |  | 34000 |  |  | 19 | 9 | 36000 |  |  | 26000 | 72% | 1.9 | Both | 707.5 | 2.83 | HRCU-A-CB (Split System: Heat Pump with Remote Outdoor Unit-Air-Source) | Yes
215932063 | Central Heat Pump | TEMPSTAR | T5H3V36*K*AAA* |  |  | EA*5X36M17A*+WALLCON | *80CTL0451712B* | 32000 |  |  | 19 | 9 | 36000 |  |  | 27800 | 77% | 1.88 | Both | 667.5 | 2.67 | HRCU-A-CB (Split System: Heat Pump with Remote Outdoor Unit-Air-Source) | Yes
215682222 | Central Heat Pump | TEMPSTAR | T5H0V48*K*AAA* |  |  | EVD5X48M24A*+WALLCON | *97CTN1002122A* | 47000 |  |  | 19 | 9 | 50000 |  |  | 36400 | 73% | 1.98 | Both | 980 | 3.92 | HRCU-A-CB (Split System: Heat Pump with Remote Outdoor Unit-Air-Source) | Yes
215676472 | Central Heat Pump | TEMPSTAR | T5H0V48*K*AAA* |  |  | EVD5X60M21A*+WALLCON | *80CTL0901716B* | 48000 |  |  | 19 | 9 | 50000 |  |  | 36800 | 74% | 1.98 | Both | 1000 | 4 | HRCU-A-CB (Split System: Heat Pump with Remote Outdoor Unit-Air-Source) | Yes
215675562 | Central Heat Pump | TEMPSTAR | T5H0V48*K*AAA* |  |  | EVM5X49M21A*+WALLCON | *80CTL0901716B* | 48000 |  |  | 19 | 9 | 50000 |  |  | 37000 | 74% | 1.98 | Both | 1000 | 4 | HRCU-A-CB (Split System: Heat Pump with Remote Outdoor Unit-Air-Source) | Yes
215676912 | Central Heat Pump | TEMPSTAR | T5H0V48*K*AAA* |  |  | EVD5X61M24A*+WALLCON | *97CMN0602120B* | 48000 |  |  | 19 | 9 | 50000 |  |  | 37200 | 74% | 1.98 | Both | 1000 | 4 | HRCU-A-CB (Split System: Heat Pump with Remote Outdoor Unit-Air-Source) | Yes
215676042 | Central Heat Pump | TEMPSTAR | T5H0V48*K*AAA* |  |  | EVM5X61M24A*+WALLCON | *97CMN0602120B* | 48500 |  |  | 19 | 9 | 50000 |  |  | 37200 | 74% | 1.98 | Both | 1010 | 4.04 | HRCU-A-CB (Split System: Heat Pump with Remote Outdoor Unit-Air-Source) | Yes
215676722 | Central Heat Pump | TEMPSTAR | T5H0V48*K*AAA* |  |  | EVD5X61M21A*+WALLCON | *80CTL0701716B* | 48500 |  |  | 19 | 9 | 50000 |  |  | 37200 | 74% | 1.98 | Both | 1010 | 4.04 | HRCU-A-CB (Split System: Heat Pump with Remote Outdoor Unit-Air-Source) | Yes
215676232 | Central Heat Pump | TEMPSTAR | T5H0V48*K*AAA* |  |  | EVD5X48M24A*+WALLCON | *80CTL1352422B* | 47000 |  |  | 19 | 9 | 50000 |  |  | 36200 | 72% | 2 | Both | 980 | 3.92 | HRCU-A-CB (Split System: Heat Pump with Remote Outdoor Unit-Air-Source) | Yes
215676212 | Central Heat Pump | TEMPSTAR | T5H0V48*K*AAA* |  |  | EVD5X48M24A*+WALLCON | *80CTL0902120B* | 47000 |  |  | 19 | 9 | 50000 |  |  | 36200 | 72% | 2 | Both | 980 | 3.92 | HRCU-A-CB (Split System: Heat Pump with Remote Outdoor Unit-Air-Source) | Yes
215676612 | Central Heat Pump | TEMPSTAR | T5H0V48*K*AAA* |  |  | EVD5X60M24A*+WALLCON | *80CTL0702120B* | 47500 |  |  | 19 | 9 | 50000 |  |  | 36800 | 74% | 2 | Both | 990 | 3.96 | HRCU-A-CB (Split System: Heat Pump with Remote Outdoor Unit-Air-Source) | Yes
215676302 | Central Heat Pump | TEMPSTAR | T5H0V48*K*AAA* |  |  | EVD5X49M24A*+WALLCON | *80CTL0702120B* | 47500 |  |  | 19 | 9 | 50000 |  |  | 36800 | 74% | 2 | Both | 990 | 3.96 | HRCU-A-CB (Split System: Heat Pump with Remote Outdoor Unit-Air-Source) | Yes
215675872 | Central Heat Pump | TEMPSTAR | T5H0V48*K*AAA* |  |  | EVM5X60M24A*+WALLCON | *80CTL0702120B* | 47500 |  |  | 19 | 9 | 50000 |  |  | 36800 | 74% | 2 | Both | 990 | 3.96 | HRCU-A-CB (Split System: Heat Pump with Remote Outdoor Unit-Air-Source) | Yes
215676552 | Central Heat Pump | TEMPSTAR | T5H0V48*K*AAA* |  |  | EVD5X60M21A*+WALLCON | *97CMN0802120B* | 48000 |  |  | 19 | 9 | 50000 |  |  | 36800 | 74% | 2 | Both | 1000 | 4 | HRCU-A-CB (Split System: Heat Pump with Remote Outdoor Unit-Air-Source) | Yes
215675722 | Central Heat Pump | TEMPSTAR | T5H0V48*K*AAA* |  |  | EVM5X60M21A*+WALLCON | *80CTL0702120B* | 48000 |  |  | 19 | 9 | 50000 |  |  | 36800 | 74% | 2 | Both | 1000 | 4 | HRCU-A-CB (Split System: Heat Pump with Remote Outdoor Unit-Air-Source) | Yes
215676372 | Central Heat Pump | TEMPSTAR | T5H0V48*K*AAA* |  |  | EVD5X49M24A*+WALLCON | *97CMN1002122B* | 48000 |  |  | 19 | 9 | 50000 |  |  | 36600 | 73% | 2 | Both | 1000 | 4 | HRCU-A-CB (Split System: Heat Pump with Remote Outdoor Unit-Air-Source) | Yes
215675812 | Central Heat Pump | TEMPSTAR | T5H0V48*K*AAA* |  |  | EVM5X60M21A*+WALLCON | *97CMN0802120B* | 48000 |  |  | 19 | 9 | 50000 |  |  | 36800 | 74% | 2 | Both | 1000 | 4 | HRCU-A-CB (Split System: Heat Pump with Remote Outdoor Unit-Air-Source) | Yes
215676562 | Central Heat Pump | TEMPSTAR | T5H0V48*K*AAA* |  |  | EVD5X60M21A*+WALLCON | *97CMN1002122B* | 48000 |  |  | 19 | 9 | 50000 |  |  | 36600 | 73% | 2 | Both | 1000 | 4 | HRCU-A-CB (Split System: Heat Pump with Remote Outdoor Unit-Air-Source) | Yes
215675822 | Central Heat Pump | TEMPSTAR | T5H0V48*K*AAA* |  |  | EVM5X60M21A*+WALLCON | *97CMN1002122B* | 48000 |  |  | 19 | 9 | 50000 |  |  | 36800 | 74% | 2 | Both | 1000 | 4 | HRCU-A-CB (Split System: Heat Pump with Remote Outdoor Unit-Air-Source) | Yes
215676582 | Central Heat Pump | TEMPSTAR | T5H0V48*K*AAA* |  |  | EVD5X60M21A*+WALLCON | *96CTN1002122B* | 48000 |  |  | 19 | 9 | 50000 |  |  | 36600 | 73% | 2 | Both | 1000 | 4 | HRCU-A-CB (Split System: Heat Pump with Remote Outdoor Unit-Air-Source) | Yes
215682302 | Central Heat Pump | TEMPSTAR | T5H0V48*K*AAA* |  |  | EVD5X60M21A*+WALLCON | *96CTN0802120B* | 48000 |  |  | 19 | 9 | 50000 |  |  | 36800 | 74% | 2 | Both | 1000 | 4 | HRCU-A-CB (Split System: Heat Pump with Remote Outdoor Unit-Air-Source) | Yes
215681982 | Central Heat Pump | TEMPSTAR | T5H0V48*K*AAA* |  |  | EVM5X60M24A*+WALLCON | *96CTN0802120B* | 48000 |  |  | 19 | 9 | 50000 |  |  | 36600 | 73% | 2 | Both | 1000 | 4 | HRCU-A-CB (Split System: Heat Pump with Remote Outdoor Unit-Air-Source) | Yes
215681962 | Central Heat Pump | TEMPSTAR | T5H0V48*K*AAA* |  |  | EVM5X60M21A*+WALLCON | *97CTN0802120A* | 48000 |  |  | 19 | 9 | 50000 |  |  | 36800 | 74% | 2 | Both | 1000 | 4 | HRCU-A-CB (Split System: Heat Pump with Remote Outdoor Unit-Air-Source) | Yes
215682012 | Central Heat Pump | TEMPSTAR | T5H0V48*K*AAA* |  |  | EVM5X60M24A*+WALLCON | *97CTN0802120A* | 48000 |  |  | 19 | 9 | 50000 |  |  | 36600 | 73% | 2 | Both | 1000 | 4 | HRCU-A-CB (Split System: Heat Pump with Remote Outdoor Unit-Air-Source) | Yes
215682382 | Central Heat Pump | TEMPSTAR | T5H0V48*K*AAA* |  |  | EVD5X60M24A*+WALLCON | *96CTN0802120B* | 48000 |  |  | 19 | 9 | 50000 |  |  | 36600 | 73% | 2 | Both | 1000 | 4 | HRCU-A-CB (Split System: Heat Pump with Remote Outdoor Unit-Air-Source) | Yes
215681882 | Central Heat Pump | TEMPSTAR | T5H0V48*K*AAA* |  |  | EVM5X49M21A*+WALLCON | *97CTN0802120A* | 48000 |  |  | 19 | 9 | 50000 |  |  | 36800 | 74% | 2 | Both | 1000 | 4 | HRCU-A-CB (Split System: Heat Pump with Remote Outdoor Unit-Air-Source) | Yes
215681902 | Central Heat Pump | TEMPSTAR | T5H0V48*K*AAA* |  |  | EVM5X60M21A*+WALLCON | *96CTN0802120B* | 48000 |  |  | 19 | 9 | 50000 |  |  | 36800 | 74% | 2 | Both | 1000 | 4 | HRCU-A-CB (Split System: Heat Pump with Remote Outdoor Unit-Air-Source) | Yes
215681822 | Central Heat Pump | TEMPSTAR | T5H0V48*K*AAA* |  |  | EVM5X49M21A*+WALLCON | *96CTN0802120B* | 48000 |  |  | 19 | 9 | 50000 |  |  | 36800 | 74% | 2 | Both | 1000 | 4 | HRCU-A-CB (Split System: Heat Pump with Remote Outdoor Unit-Air-Source) | Yes
215682272 | Central Heat Pump | TEMPSTAR | T5H0V48*K*AAA* |  |  | EVD5X49M24A*+WALLCON | *97CTN0802120A* | 48000 |  |  | 19 | 9 | 50000 |  |  | 36600 | 73% | 2 | Both | 1000 | 4 | HRCU-A-CB (Split System: Heat Pump with Remote Outdoor Unit-Air-Source) | Yes
215682362 | Central Heat Pump | TEMPSTAR | T5H0V48*K*AAA* |  |  | EVD5X60M21A*+WALLCON | *97CTN0802120A* | 48000 |  |  | 19 | 9 | 50000 |  |  | 36800 | 74% | 2 | Both | 1000 | 4 | HRCU-A-CB (Split System: Heat Pump with Remote Outdoor Unit-Air-Source) | Yes
215682412 | Central Heat Pump | TEMPSTAR | T5H0V48*K*AAA* |  |  | EVD5X60M24A*+WALLCON | *97CTN0802120A* | 48000 |  |  | 19 | 9 | 50000 |  |  | 36600 | 73% | 2 | Both | 1000 | 4 | HRCU-A-CB (Split System: Heat Pump with Remote Outdoor Unit-Air-Source) | Yes
215676742 | Central Heat Pump | TEMPSTAR | T5H0V48*K*AAA* |  |  | EVD5X61M21A*+WALLCON | *80CTL0901716B* | 48500 |  |  | 19 | 9 | 50000 |  |  | 37000 | 74% | 2 | Both | 1010 | 4.04 | HRCU-A-CB (Split System: Heat Pump with Remote Outdoor Unit-Air-Source) | Yes
215675602 | Central Heat Pump | TEMPSTAR | T5H0V48*K*AAA* |  |  | EVM5X49M21A*+WALLCON | *95CSU1002122B* | 48000 |  |  | 19 | 9 | 50000 |  |  | 36600 | 73% | 2.02 | Both | 1000 | 4 | HRCU-A-CB (Split System: Heat Pump with Remote Outdoor Unit-Air-Source) | Yes
215676342 | Central Heat Pump | TEMPSTAR | T5H0V48*K*AAA* |  |  | EVD5X49M24A*+WALLCON | *95CSU1002122B* | 48000 |  |  | 19 | 9 | 50000 |  |  | 36400 | 73% | 2.02 | Both | 1000 | 4 | HRCU-A-CB (Split System: Heat Pump with Remote Outdoor Unit-Air-Source) | Yes
215676652 | Central Heat Pump | TEMPSTAR | T5H0V48*K*AAA* |  |  | EVD5X60M24A*+WALLCON | *95CSU1002122B* | 48000 |  |  | 19 | 9 | 50000 |  |  | 36400 | 73% | 2.02 | Both | 1000 | 4 | HRCU-A-CB (Split System: Heat Pump with Remote Outdoor Unit-Air-Source) | Yes
215675922 | Central Heat Pump | TEMPSTAR | T5H0V48*K*AAA* |  |  | EVM5X60M24A*+WALLCON | *95CSU1002122B* | 48000 |  |  | 19 | 9 | 50000 |  |  | 36400 | 73% | 2.02 | Both | 1000 | 4 | HRCU-A-CB (Split System: Heat Pump with Remote Outdoor Unit-Air-Source) | Yes
215682462 | Central Heat Pump | TEMPSTAR | T5H0V48*K*AAA* |  |  | EVD5X61M21A*+WALLCON | *80CSU0601716B* | 48500 |  |  | 19 | 9 | 50000 |  |  | 36800 | 74% | 2.1 | Both | 1010 | 4.04 | HRCU-A-CB (Split System: Heat Pump with Remote Outdoor Unit-Air-Source) | Yes
215676522 | Central Heat Pump | TEMPSTAR | T5H0V48*K*AAA* |  |  | EVD5X60M21A*+WALLCON | *95CSU1002122B* | 48000 |  |  | 19 | 9 | 50000 |  |  | 36600 | 73% | 2.12 | Both | 1000 | 4 | HRCU-A-CB (Split System: Heat Pump with Remote Outdoor Unit-Air-Source) | Yes
215682392 | Central Heat Pump | TEMPSTAR | T5H0V48*K*AAA* |  |  | EVD5X60M24A*+WALLCON | *80CSU0802120B* | 48000 |  |  | 19 | 9 | 50000 |  |  | 36200 | 72% | 2.12 | Both | 1000 | 4 | HRCU-A-CB (Split System: Heat Pump with Remote Outdoor Unit-Air-Source) | Yes
215681992 | Central Heat Pump | TEMPSTAR | T5H0V48*K*AAA* |  |  | EVM5X60M24A*+WALLCON | *80CSU0802120B* | 48000 |  |  | 19 | 9 | 50000 |  |  | 36200 | 72% | 2.12 | Both | 1000 | 4 | HRCU-A-CB (Split System: Heat Pump with Remote Outdoor Unit-Air-Source) | Yes
215681852 | Central Heat Pump | TEMPSTAR | T5H0V48*K*AAA* |  |  | EVM5X49M21A*+WALLCON | *80CSU0802120B* | 48500 |  |  | 19 | 9 | 50000 |  |  | 36400 | 73% | 2.12 | Both | 1010 | 4.04 | HRCU-A-CB (Split System: Heat Pump with Remote Outdoor Unit-Air-Source) | Yes
215682452 | Central Heat Pump | TEMPSTAR | T5H0V48*K*AAA* |  |  | EVD5X61M21A*+WALLCON | *80CSU0401712B* | 48500 |  |  | 19 | 9 | 50000 |  |  | 36800 | 74% | 2.12 | Both | 1010 | 4.04 | HRCU-A-CB (Split System: Heat Pump with Remote Outdoor Unit-Air-Source) | Yes
215682062 | Central Heat Pump | TEMPSTAR | T5H0V48*K*AAA* |  |  | EVM5X61M24A*+WALLCON | *80CSU1002120B* | 48500 |  |  | 19 | 9 | 50000 |  |  | 36600 | 73% | 2.12 | Both | 1010 | 4.04 | HRCU-A-CB (Split System: Heat Pump with Remote Outdoor Unit-Air-Source) | Yes
215682332 | Central Heat Pump | TEMPSTAR | T5H0V48*K*AAA* |  |  | EVD5X60M21A*+WALLCON | *80CSU0802120B* | 48500 |  |  | 19 | 9 | 50000 |  |  | 36400 | 73% | 2.12 | Both | 1010 | 4.04 | HRCU-A-CB (Split System: Heat Pump with Remote Outdoor Unit-Air-Source) | Yes
215682482 | Central Heat Pump | TEMPSTAR | T5H0V48*K*AAA* |  |  | EVD5X61M21A*+WALLCON | *80CSU1002120B* | 48500 |  |  | 19 | 9 | 50000 |  |  | 36800 | 74% | 2.12 | Both | 1010 | 4.04 | HRCU-A-CB (Split System: Heat Pump with Remote Outdoor Unit-Air-Source) | Yes
215682472 | Central Heat Pump | TEMPSTAR | T5H0V48*K*AAA* |  |  | EVD5X61M21A*+WALLCON | *80CSU0802120B* | 49000 |  |  | 19 | 9 | 50000 |  |  | 36600 | 73% | 2.12 | Both | 1020 | 4.08 | HRCU-A-CB (Split System: Heat Pump with Remote Outdoor Unit-Air-Source) | Yes
216032526 | Central Heat Pump | MIDEA | MDV-V30WMN10T |  |  | MCPM3036BN10OH+TXV | MGV96U080B3C | 30000 |  |  | 16 | 9 | 30000 |  |  | 30000 | 100% | 1.95 | Both | 625 | 2.5 | HRCU-A-CB (Split System: Heat Pump with Remote Outdoor Unit-Air-Source) | Yes
216633054 | Central Heat Pump | ACIQ | H5H0V24*K*AAA* |  |  | EA*5X36M17A*+WALLCON | *80CTL0901716B* | 23200 |  |  | 17 | 9 | 23600 |  |  | 16600 | 70% | 1.98 | Both | 482.5 | 1.93 | HRCU-A-CB (Split System: Heat Pump with Remote Outdoor Unit-Air-Source) | Yes
216633064 | Central Heat Pump | ACIQ | H5H0V24*K*AAA* |  |  | EA*5X37M17A*+WALLCON | *80CTL0701716B* | 23800 |  |  | 17 | 9 | 23400 |  |  | 16500 | 71% | 2 | Both | 495 | 1.98 | HRCU-A-CB (Split System: Heat Pump with Remote Outdoor Unit-Air-Source) | Yes
216633070 | Central Heat Pump | ACIQ | H5H0V24*K*AAA* |  |  | EA*5X37M17A*+WALLCON | *96CTN0801714B* | 23800 |  |  | 17 | 9 | 23400 |  |  | 16500 | 71% | 2 | Both | 495 | 1.98 | HRCU-A-CB (Split System: Heat Pump with Remote Outdoor Unit-Air-Source) | Yes
216633073 | Central Heat Pump | ACIQ | H5H0V24*K*AAA* |  |  | EA*5X37M21A*+WALLCON | *80CTL0451712B* | 23800 |  |  | 17 | 9 | 23400 |  |  | 16500 | 71% | 2 | Both | 495 | 1.98 | HRCU-A-CB (Split System: Heat Pump with Remote Outdoor Unit-Air-Source) | Yes
216633067 | Central Heat Pump | ACIQ | H5H0V24*K*AAA* |  |  | EA*5X37M17A*+WALLCON | *97CMN0801714B* | 23800 |  |  | 17 | 9 | 23400 |  |  | 16500 | 71% | 2 | Both | 495 | 1.98 | HRCU-A-CB (Split System: Heat Pump with Remote Outdoor Unit-Air-Source) | Yes
216634177 | Central Heat Pump | ACIQ | H5H0V24*K*AAA* |  |  | EA*5X37M21A*+WALLCON | *97CTN0801716A* | 24000 |  |  | 17 | 9 | 23400 |  |  | 16400 | 70% | 2 | Both | 500 | 2 | HRCU-A-CB (Split System: Heat Pump with Remote Outdoor Unit-Air-Source) | Yes
216634161 | Central Heat Pump | ACIQ | H5H0V24*K*AAA* |  |  | EA*5X25M17A*+WALLCON | *97CTN0801716A* | 23800 |  |  | 17 | 9 | 23400 |  |  | 16500 | 71% | 2.02 | Both | 495 | 1.98 | HRCU-A-CB (Split System: Heat Pump with Remote Outdoor Unit-Air-Source) | Yes
216634158 | Central Heat Pump | ACIQ | H5H0V24*K*AAA* |  |  | EA*5X25M17A*+WALLCON | *80CSU0401712B* | 24000 |  |  | 17 | 9 | 23200 |  |  | 16300 | 70% | 2.02 | Both | 500 | 2 | HRCU-A-CB (Split System: Heat Pump with Remote Outdoor Unit-Air-Source) | Yes
216634159 | Central Heat Pump | ACIQ | H5H0V24*K*AAA* |  |  | EA*5X25M17A*+WALLCON | *80CSU0601716B* | 24000 |  |  | 17 | 9 | 23200 |  |  | 16300 | 70% | 2.02 | Both | 500 | 2 | HRCU-A-CB (Split System: Heat Pump with Remote Outdoor Unit-Air-Source) | Yes
216633081 | Central Heat Pump | ACIQ | H5H0V24*K*AAA* |  |  | EA*5X37M21A*+WALLCON | *97CMN0602120B* | 24000 |  |  | 17 | 9 | 23400 |  |  | 16400 | 70% | 2.02 | Both | 500 | 2 | HRCU-A-CB (Split System: Heat Pump with Remote Outdoor Unit-Air-Source) | Yes
216634176 | Central Heat Pump | ACIQ | H5H0V24*K*AAA* |  |  | EA*5X37M21A*+WALLCON | *97CTN0601716A* | 24000 |  |  | 17 | 9 | 23400 |  |  | 16400 | 70% | 2.02 | Both | 500 | 2 | HRCU-A-CB (Split System: Heat Pump with Remote Outdoor Unit-Air-Source) | Yes
215933227 | Central Heat Pump | AIRQUEST | H5H3V36*K*AAA* |  |  | ESH5X36M12A*+WALLCON | *96CTN0401410B* | 31800 |  |  | 17 | 9 | 34000 |  |  | 26200 | 77% | 1.94 | Both | 662.5 | 2.65 | HRCU-A-CB (Split System: Heat Pump with Remote Outdoor Unit-Air-Source) | Yes
215667765 | Central Heat Pump | AIRQUEST | H5H0V24*K*AAA* |  |  | EA*5X37M17A*+WALLCON | *80CTL0901716B* | 23800 |  |  | 17 | 9 | 23400 |  |  | 16500 | 71% | 2 | Both | 495 | 1.98 | HRCU-A-CB (Split System: Heat Pump with Remote Outdoor Unit-Air-Source) | Yes
215667237 | Central Heat Pump | AIRQUEST | H5H0V24*K*AAA* |  |  | EA*5X25M17A*+WALLCON | *97CMN0601714B* | 23800 |  |  | 17 | 9 | 23400 |  |  | 16500 | 71% | 2 | Both | 495 | 1.98 | HRCU-A-CB (Split System: Heat Pump with Remote Outdoor Unit-Air-Source) | Yes
215667757 | Central Heat Pump | AIRQUEST | H5H0V24*K*AAA* |  |  | EA*5X37M17A*+WALLCON | *80CTL0701716B* | 23800 |  |  | 17 | 9 | 23400 |  |  | 16500 | 71% | 2 | Both | 495 | 1.98 | HRCU-A-CB (Split System: Heat Pump with Remote Outdoor Unit-Air-Source) | Yes
215678416 | Central Heat Pump | AIRQUEST | H5H0V24*K*AAA* |  |  | EA*5X37M21A*+WALLCON | *97CTN0801716A* | 24000 |  |  | 17 | 9 | 23400 |  |  | 16400 | 70% | 2 | Both | 500 | 2 | HRCU-A-CB (Split System: Heat Pump with Remote Outdoor Unit-Air-Source) | Yes
215678256 | Central Heat Pump | AIRQUEST | H5H0V24*K*AAA* |  |  | EA*5X25M17A*+WALLCON | *97CTN0801716A* | 23800 |  |  | 17 | 9 | 23400 |  |  | 16500 | 71% | 2.02 | Both | 495 | 1.98 | HRCU-A-CB (Split System: Heat Pump with Remote Outdoor Unit-Air-Source) | Yes
215667877 | Central Heat Pump | AIRQUEST | H5H0V24*K*AAA* |  |  | EA*5X37M21A*+WALLCON | *95CSU1002122B* | 24000 |  |  | 17 | 9 | 23200 |  |  | 16300 | 70% | 2.02 | Both | 500 | 2 | HRCU-A-CB (Split System: Heat Pump with Remote Outdoor Unit-Air-Source) | Yes
215678236 | Central Heat Pump | AIRQUEST | H5H0V24*K*AAA* |  |  | EA*5X25M17A*+WALLCON | *80CSU0601716B* | 24000 |  |  | 17 | 9 | 23200 |  |  | 16300 | 70% | 2.02 | Both | 500 | 2 | HRCU-A-CB (Split System: Heat Pump with Remote Outdoor Unit-Air-Source) | Yes
215678406 | Central Heat Pump | AIRQUEST | H5H0V24*K*AAA* |  |  | EA*5X37M21A*+WALLCON | *97CTN0601716A* | 24000 |  |  | 17 | 9 | 23400 |  |  | 16400 | 70% | 2.02 | Both | 500 | 2 | HRCU-A-CB (Split System: Heat Pump with Remote Outdoor Unit-Air-Source) | Yes
215667893 | Central Heat Pump | AIRQUEST | H5H0V24*K*AAA* |  |  | EA*5X37M21A*+WALLCON | *97CMN0602120B* | 24000 |  |  | 17 | 9 | 23400 |  |  | 16400 | 70% | 2.02 | Both | 500 | 2 | HRCU-A-CB (Split System: Heat Pump with Remote Outdoor Unit-Air-Source) | Yes
215933458 | Central Heat Pump | ARCOAIRE | H5H3V36*K*AAA* |  |  | ESH5X42M12A*+WALLCON | *96CTN0401410B* | 32000 |  |  | 17 | 9 | 33800 |  |  | 26000 | 77% | 1.96 | Both | 667.5 | 2.67 | HRCU-A-CB (Split System: Heat Pump with Remote Outdoor Unit-Air-Source) | Yes
215667830 | Central Heat Pump | ARCOAIRE | H5H0V24*K*AAA* |  |  | EA*5X37M21A*+WALLCON | *80CTL0451712B* | 23800 |  |  | 17 | 9 | 23400 |  |  | 16500 | 71% | 2 | Both | 495 | 1.98 | HRCU-A-CB (Split System: Heat Pump with Remote Outdoor Unit-Air-Source) | Yes
215667782 | Central Heat Pump | ARCOAIRE | H5H0V24*K*AAA* |  |  | EA*5X37M17A*+WALLCON | *97CMN0801714B* | 23800 |  |  | 17 | 9 | 23400 |  |  | 16500 | 71% | 2 | Both | 495 | 1.98 | HRCU-A-CB (Split System: Heat Pump with Remote Outdoor Unit-Air-Source) | Yes
215667239 | Central Heat Pump | ARCOAIRE | H5H0V24*K*AAA* |  |  | EA*5X25M17A*+WALLCON | *97CMN0601714B* | 23800 |  |  | 17 | 9 | 23400 |  |  | 16500 | 71% | 2 | Both | 495 | 1.98 | HRCU-A-CB (Split System: Heat Pump with Remote Outdoor Unit-Air-Source) | Yes
215667758 | Central Heat Pump | ARCOAIRE | H5H0V24*K*AAA* |  |  | EA*5X37M17A*+WALLCON | *80CTL0701716B* | 23800 |  |  | 17 | 9 | 23400 |  |  | 16500 | 71% | 2 | Both | 495 | 1.98 | HRCU-A-CB (Split System: Heat Pump with Remote Outdoor Unit-Air-Source) | Yes
215678257 | Central Heat Pump | ARCOAIRE | H5H0V24*K*AAA* |  |  | EA*5X25M17A*+WALLCON | *97CTN0801716A* | 23800 |  |  | 17 | 9 | 23400 |  |  | 16500 | 71% | 2.02 | Both | 495 | 1.98 | HRCU-A-CB (Split System: Heat Pump with Remote Outdoor Unit-Air-Source) | Yes
215678237 | Central Heat Pump | ARCOAIRE | H5H0V24*K*AAA* |  |  | EA*5X25M17A*+WALLCON | *80CSU0601716B* | 24000 |  |  | 17 | 9 | 23200 |  |  | 16300 | 70% | 2.02 | Both | 500 | 2 | HRCU-A-CB (Split System: Heat Pump with Remote Outdoor Unit-Air-Source) | Yes
215678227 | Central Heat Pump | ARCOAIRE | H5H0V24*K*AAA* |  |  | EA*5X25M17A*+WALLCON | *80CSU0401712B* | 24000 |  |  | 17 | 9 | 23200 |  |  | 16300 | 70% | 2.02 | Both | 500 | 2 | HRCU-A-CB (Split System: Heat Pump with Remote Outdoor Unit-Air-Source) | Yes
215678407 | Central Heat Pump | ARCOAIRE | H5H0V24*K*AAA* |  |  | EA*5X37M21A*+WALLCON | *97CTN0601716A* | 24000 |  |  | 17 | 9 | 23400 |  |  | 16400 | 70% | 2.02 | Both | 500 | 2 | HRCU-A-CB (Split System: Heat Pump with Remote Outdoor Unit-Air-Source) | Yes
215933455 | Central Heat Pump | BRYANT HEATING AND COOLING SYSTEMS | 293VAN036**AA* |  |  | CSAH*4212AM*+UI | 986TD30040C14*** | 32000 |  |  | 17 | 9 | 33800 |  |  | 26000 | 77% | 1.96 | Both | 667.5 | 2.67 | HRCU-A-CB (Split System: Heat Pump with Remote Outdoor Unit-Air-Source) | Yes
215683654 | Central Heat Pump | BRYANT HEATING AND COOLING SYSTEMS | 290VAN024**AA* |  |  | CAA**3617AM*+UI | 88*TB48090C17*** | 23200 |  |  | 17 | 9 | 23600 |  |  | 16600 | 70% | 1.98 | Both | 482.5 | 1.93 | HRCU-A-CB (Split System: Heat Pump with Remote Outdoor Unit-Air-Source) | Yes
215683608 | Central Heat Pump | BRYANT HEATING AND COOLING SYSTEMS | 290VAN024**AA* |  |  | CAA**2517AM*+UI | 987MC42060C17*** | 23800 |  |  | 17 | 9 | 23400 |  |  | 16500 | 71% | 2 | Both | 495 | 1.98 | HRCU-A-CB (Split System: Heat Pump with Remote Outdoor Unit-Air-Source) | Yes
215683686 | Central Heat Pump | BRYANT HEATING AND COOLING SYSTEMS | 290VAN024**AA* |  |  | CAA**3717AM*+UI | 986TD42080C17*** | 23800 |  |  | 17 | 9 | 23400 |  |  | 16500 | 71% | 2 | Both | 495 | 1.98 | HRCU-A-CB (Split System: Heat Pump with Remote Outdoor Unit-Air-Source) | Yes
215683680 | Central Heat Pump | BRYANT HEATING AND COOLING SYSTEMS | 290VAN024**AA* |  |  | CAA**3717AM*+UI | 987MC42080C17*** | 23800 |  |  | 17 | 9 | 23400 |  |  | 16500 | 71% | 2 | Both | 495 | 1.98 | HRCU-A-CB (Split System: Heat Pump with Remote Outdoor Unit-Air-Source) | Yes
215683674 | Central Heat Pump | BRYANT HEATING AND COOLING SYSTEMS | 290VAN024**AA* |  |  | CAA**3717AM*+UI | 88*TB48070C17*** | 23800 |  |  | 17 | 9 | 23400 |  |  | 16500 | 71% | 2 | Both | 495 | 1.98 | HRCU-A-CB (Split System: Heat Pump with Remote Outdoor Unit-Air-Source) | Yes
215683692 | Central Heat Pump | BRYANT HEATING AND COOLING SYSTEMS | 290VAN024**AA* |  |  | CAA**3721AM*+UI | 88*TB36045C17*** | 23800 |  |  | 17 | 9 | 23400 |  |  | 16500 | 71% | 2 | Both | 495 | 1.98 | HRCU-A-CB (Split System: Heat Pump with Remote Outdoor Unit-Air-Source) | Yes
215683614 | Central Heat Pump | BRYANT HEATING AND COOLING SYSTEMS | 290VAN024**AA* |  |  | CAA**2517AM*+UI | 986TD42060C17*** | 23800 |  |  | 17 | 9 | 23400 |  |  | 16500 | 71% | 2.02 | Both | 495 | 1.98 | HRCU-A-CB (Split System: Heat Pump with Remote Outdoor Unit-Air-Source) | Yes
215678224 | Central Heat Pump | BRYANT HEATING AND COOLING SYSTEMS | 290VAN024**AA* |  |  | CAA**2517AM*+UI | 83*CB36040C17*** | 24000 |  |  | 17 | 9 | 23200 |  |  | 16300 | 70% | 2.02 | Both | 500 | 2 | HRCU-A-CB (Split System: Heat Pump with Remote Outdoor Unit-Air-Source) | Yes
215683706 | Central Heat Pump | BRYANT HEATING AND COOLING SYSTEMS | 290VAN024**AA* |  |  | CAA**3721AM*+UI | 987MC42060C17*** | 24000 |  |  | 17 | 9 | 23400 |  |  | 16400 | 70% | 2.02 | Both | 500 | 2 | HRCU-A-CB (Split System: Heat Pump with Remote Outdoor Unit-Air-Source) | Yes
215683679 | Central Heat Pump | CARRIER | 27VNA024A*030* |  |  | CAA**3717AM*+UI | 59MN7C080C17**14 | 23800 |  |  | 17 | 9 | 23400 |  |  | 16500 | 71% | 2 | Both | 495 | 1.98 | HRCU-A-CB (Split System: Heat Pump with Remote Outdoor Unit-Air-Source) | Yes
215683609 | Central Heat Pump | CARRIER | 27VNA024A*030* |  |  | CAA**2517AM*+UI | 59MN7C080C17**14 | 23800 |  |  | 17 | 9 | 23400 |  |  | 16400 | 70% | 2 | Both | 495 | 1.98 | HRCU-A-CB (Split System: Heat Pump with Remote Outdoor Unit-Air-Source) | Yes
215683685 | Central Heat Pump | CARRIER | 27VNA024A*030* |  |  | CAA**3717AM*+UI | 59TN6C080C17**14 | 23800 |  |  | 17 | 9 | 23400 |  |  | 16500 | 71% | 2 | Both | 495 | 1.98 | HRCU-A-CB (Split System: Heat Pump with Remote Outdoor Unit-Air-Source) | Yes
215678413 | Central Heat Pump | CARRIER | 27VNA024A*030* |  |  | CAA**3721AM*+UI | 59TN7A080C17**16 | 24000 |  |  | 17 | 9 | 23400 |  |  | 16400 | 70% | 2 | Both | 500 | 2 | HRCU-A-CB (Split System: Heat Pump with Remote Outdoor Unit-Air-Source) | Yes
215683613 | Central Heat Pump | CARRIER | 27VNA024A*030* |  |  | CAA**2517AM*+UI | 59TN6C060C17**14 | 23800 |  |  | 17 | 9 | 23400 |  |  | 16500 | 71% | 2.02 | Both | 495 | 1.98 | HRCU-A-CB (Split System: Heat Pump with Remote Outdoor Unit-Air-Source) | Yes
215678253 | Central Heat Pump | CARRIER | 27VNA024A*030* |  |  | CAA**2517AM*+UI | 59TN7A080C17**16 | 23800 |  |  | 17 | 9 | 23400 |  |  | 16500 | 71% | 2.02 | Both | 495 | 1.98 | HRCU-A-CB (Split System: Heat Pump with Remote Outdoor Unit-Air-Source) | Yes
215678233 | Central Heat Pump | CARRIER | 27VNA024A*030* |  |  | CAA**2517AM*+UI | 58CU*B060C17**16 | 24000 |  |  | 17 | 9 | 23200 |  |  | 16300 | 70% | 2.02 | Both | 500 | 2 | HRCU-A-CB (Split System: Heat Pump with Remote Outdoor Unit-Air-Source) | Yes
215678223 | Central Heat Pump | CARRIER | 27VNA024A*030* |  |  | CAA**2517AM*+UI | 58CU*B040C17**12 | 24000 |  |  | 17 | 9 | 23200 |  |  | 16300 | 70% | 2.02 | Both | 500 | 2 | HRCU-A-CB (Split System: Heat Pump with Remote Outdoor Unit-Air-Source) | Yes
215683703 | Central Heat Pump | CARRIER | 27VNA024A*030* |  |  | CAA**3721AM*+UI | 59CU5B100C21**22 | 24000 |  |  | 17 | 9 | 23200 |  |  | 16300 | 70% | 2.02 | Both | 500 | 2 | HRCU-A-CB (Split System: Heat Pump with Remote Outdoor Unit-Air-Source) | Yes
215678403 | Central Heat Pump | CARRIER | 27VNA024A*030* |  |  | CAA**3721AM*+UI | 59TN7A060C17**16 | 24000 |  |  | 17 | 9 | 23400 |  |  | 16400 | 70% | 2.02 | Both | 500 | 2 | HRCU-A-CB (Split System: Heat Pump with Remote Outdoor Unit-Air-Source) | Yes
215683705 | Central Heat Pump | CARRIER | 27VNA024A*030* |  |  | CAA**3721AM*+UI | 59MN7C060C17**14 | 24000 |  |  | 17 | 9 | 23400 |  |  | 16400 | 70% | 2.02 | Both | 500 | 2 | HRCU-A-CB (Split System: Heat Pump with Remote Outdoor Unit-Air-Source) | Yes
215933229 | Central Heat Pump | COMFORTMAKER | C5H3V36*K*AAA* |  |  | ESH5X36M12A*+WALLCON | *96CTN0401410B* | 31800 |  |  | 17 | 9 | 34000 |  |  | 26200 | 77% | 1.94 | Both | 662.5 | 2.65 | HRCU-A-CB (Split System: Heat Pump with Remote Outdoor Unit-Air-Source) | Yes
215933459 | Central Heat Pump | COMFORTMAKER | C5H3V36*K*AAA* |  |  | ESH5X42M12A*+WALLCON | *96CTN0401410B* | 32000 |  |  | 17 | 9 | 33800 |  |  | 26000 | 77% | 1.96 | Both | 667.5 | 2.67 | HRCU-A-CB (Split System: Heat Pump with Remote Outdoor Unit-Air-Source) | Yes
215667831 | Central Heat Pump | COMFORTMAKER | C5H0V24*K*AAA* |  |  | EA*5X37M21A*+WALLCON | *80CTL0451712B* | 23800 |  |  | 17 | 9 | 23400 |  |  | 16500 | 71% | 2 | Both | 495 | 1.98 | HRCU-A-CB (Split System: Heat Pump with Remote Outdoor Unit-Air-Source) | Yes
215667241 | Central Heat Pump | COMFORTMAKER | C5H0V24*K*AAA* |  |  | EA*5X25M17A*+WALLCON | *97CMN0601714B* | 23800 |  |  | 17 | 9 | 23400 |  |  | 16500 | 71% | 2 | Both | 495 | 1.98 | HRCU-A-CB (Split System: Heat Pump with Remote Outdoor Unit-Air-Source) | Yes
215667759 | Central Heat Pump | COMFORTMAKER | C5H0V24*K*AAA* |  |  | EA*5X37M17A*+WALLCON | *80CTL0701716B* | 23800 |  |  | 17 | 9 | 23400 |  |  | 16500 | 71% | 2 | Both | 495 | 1.98 | HRCU-A-CB (Split System: Heat Pump with Remote Outdoor Unit-Air-Source) | Yes
215667783 | Central Heat Pump | COMFORTMAKER | C5H0V24*K*AAA* |  |  | EA*5X37M17A*+WALLCON | *97CMN0801714B* | 23800 |  |  | 17 | 9 | 23400 |  |  | 16500 | 71% | 2 | Both | 495 | 1.98 | HRCU-A-CB (Split System: Heat Pump with Remote Outdoor Unit-Air-Source) | Yes
215678238 | Central Heat Pump | COMFORTMAKER | C5H0V24*K*AAA* |  |  | EA*5X25M17A*+WALLCON | *80CSU0601716B* | 24000 |  |  | 17 | 9 | 23200 |  |  | 16300 | 70% | 2.02 | Both | 500 | 2 | HRCU-A-CB (Split System: Heat Pump with Remote Outdoor Unit-Air-Source) | Yes
215678228 | Central Heat Pump | COMFORTMAKER | C5H0V24*K*AAA* |  |  | EA*5X25M17A*+WALLCON | *80CSU0401712B* | 24000 |  |  | 17 | 9 | 23200 |  |  | 16300 | 70% | 2.02 | Both | 500 | 2 | HRCU-A-CB (Split System: Heat Pump with Remote Outdoor Unit-Air-Source) | Yes
215678408 | Central Heat Pump | COMFORTMAKER | C5H0V24*K*AAA* |  |  | EA*5X37M21A*+WALLCON | *97CTN0601716A* | 24000 |  |  | 17 | 9 | 23400 |  |  | 16400 | 70% | 2.02 | Both | 500 | 2 | HRCU-A-CB (Split System: Heat Pump with Remote Outdoor Unit-Air-Source) | Yes
215667895 | Central Heat Pump | COMFORTMAKER | C5H0V24*K*AAA* |  |  | EA*5X37M21A*+WALLCON | *97CMN0602120B* | 24000 |  |  | 17 | 9 | 23400 |  |  | 16400 | 70% | 2.02 | Both | 500 | 2 | HRCU-A-CB (Split System: Heat Pump with Remote Outdoor Unit-Air-Source) | Yes
215933460 | Central Heat Pump | DAY & NIGHT | C5H3V36*K*AAA* |  |  | ESH5X42M12A*+WALLCON | *96CTN0401410B* | 32000 |  |  | 17 | 9 | 33800 |  |  | 26000 | 77% | 1.96 | Both | 667.5 | 2.67 | HRCU-A-CB (Split System: Heat Pump with Remote Outdoor Unit-Air-Source) | Yes
215667655 | Central Heat Pump | DAY & NIGHT | C5H0V24*K*AAA* |  |  | EA*5X36M17A*+WALLCON | *80CTL0901716B* | 23200 |  |  | 17 | 9 | 23600 |  |  | 16600 | 70% | 1.98 | Both | 482.5 | 1.93 | HRCU-A-CB (Split System: Heat Pump with Remote Outdoor Unit-Air-Source) | Yes
215667243 | Central Heat Pump | DAY & NIGHT | C5H0V24*K*AAA* |  |  | EA*5X25M17A*+WALLCON | *97CMN0601714B* | 23800 |  |  | 17 | 9 | 23400 |  |  | 16500 | 71% | 2 | Both | 495 | 1.98 | HRCU-A-CB (Split System: Heat Pump with Remote Outdoor Unit-Air-Source) | Yes
215667262 | Central Heat Pump | DAY & NIGHT | C5H0V24*K*AAA* |  |  | EA*5X25M17A*+WALLCON | *97CMN0801714B* | 23800 |  |  | 17 | 9 | 23400 |  |  | 16400 | 70% | 2 | Both | 495 | 1.98 | HRCU-A-CB (Split System: Heat Pump with Remote Outdoor Unit-Air-Source) | Yes
215678419 | Central Heat Pump | DAY & NIGHT | C5H0V24*K*AAA* |  |  | EA*5X37M21A*+WALLCON | *97CTN0801716A* | 24000 |  |  | 17 | 9 | 23400 |  |  | 16400 | 70% | 2 | Both | 500 | 2 | HRCU-A-CB (Split System: Heat Pump with Remote Outdoor Unit-Air-Source) | Yes
215678259 | Central Heat Pump | DAY & NIGHT | C5H0V24*K*AAA* |  |  | EA*5X25M17A*+WALLCON | *97CTN0801716A* | 23800 |  |  | 17 | 9 | 23400 |  |  | 16500 | 71% | 2.02 | Both | 495 | 1.98 | HRCU-A-CB (Split System: Heat Pump with Remote Outdoor Unit-Air-Source) | Yes
215678239 | Central Heat Pump | DAY & NIGHT | C5H0V24*K*AAA* |  |  | EA*5X25M17A*+WALLCON | *80CSU0601716B* | 24000 |  |  | 17 | 9 | 23200 |  |  | 16300 | 70% | 2.02 | Both | 500 | 2 | HRCU-A-CB (Split System: Heat Pump with Remote Outdoor Unit-Air-Source) | Yes
215678229 | Central Heat Pump | DAY & NIGHT | C5H0V24*K*AAA* |  |  | EA*5X25M17A*+WALLCON | *80CSU0401712B* | 24000 |  |  | 17 | 9 | 23200 |  |  | 16300 | 70% | 2.02 | Both | 500 | 2 | HRCU-A-CB (Split System: Heat Pump with Remote Outdoor Unit-Air-Source) | Yes
215667880 | Central Heat Pump | DAY & NIGHT | C5H0V24*K*AAA* |  |  | EA*5X37M21A*+WALLCON | *95CSU1002122B* | 24000 |  |  | 17 | 9 | 23200 |  |  | 16300 | 70% | 2.02 | Both | 500 | 2 | HRCU-A-CB (Split System: Heat Pump with Remote Outdoor Unit-Air-Source) | Yes
215667888 | Central Heat Pump | DAY & NIGHT | C5H0V24*K*AAA* |  |  | EA*5X37M21A*+WALLCON | *97CMN0601714B* | 24000 |  |  | 17 | 9 | 23400 |  |  | 16400 | 70% | 2.02 | Both | 500 | 2 | HRCU-A-CB (Split System: Heat Pump with Remote Outdoor Unit-Air-Source) | Yes
215678409 | Central Heat Pump | DAY & NIGHT | C5H0V24*K*AAA* |  |  | EA*5X37M21A*+WALLCON | *97CTN0601716A* | 24000 |  |  | 17 | 9 | 23400 |  |  | 16400 | 70% | 2.02 | Both | 500 | 2 | HRCU-A-CB (Split System: Heat Pump with Remote Outdoor Unit-Air-Source) | Yes
215933226 | Central Heat Pump | HEIL | H5H3V36*K*AAA* |  |  | ESH5X36M12A*+WALLCON | *96CTN0401410B* | 31800 |  |  | 17 | 9 | 34000 |  |  | 26200 | 77% | 1.94 | Both | 662.5 | 2.65 | HRCU-A-CB (Split System: Heat Pump with Remote Outdoor Unit-Air-Source) | Yes
215667647 | Central Heat Pump | HEIL | H5H0V24*K*AAA* |  |  | EA*5X36M17A*+WALLCON | *80CTL0901716B* | 23200 |  |  | 17 | 9 | 23600 |  |  | 16600 | 70% | 1.98 | Both | 482.5 | 1.93 | HRCU-A-CB (Split System: Heat Pump with Remote Outdoor Unit-Air-Source) | Yes
215667780 | Central Heat Pump | HEIL | H5H0V24*K*AAA* |  |  | EA*5X37M17A*+WALLCON | *97CMN0801714B* | 23800 |  |  | 17 | 9 | 23400 |  |  | 16500 | 71% | 2 | Both | 495 | 1.98 | HRCU-A-CB (Split System: Heat Pump with Remote Outdoor Unit-Air-Source) | Yes
215667756 | Central Heat Pump | HEIL | H5H0V24*K*AAA* |  |  | EA*5X37M17A*+WALLCON | *80CTL0701716B* | 23800 |  |  | 17 | 9 | 23400 |  |  | 16500 | 71% | 2 | Both | 495 | 1.98 | HRCU-A-CB (Split System: Heat Pump with Remote Outdoor Unit-Air-Source) | Yes
215667764 | Central Heat Pump | HEIL | H5H0V24*K*AAA* |  |  | EA*5X37M17A*+WALLCON | *80CTL0901716B* | 23800 |  |  | 17 | 9 | 23400 |  |  | 16500 | 71% | 2 | Both | 495 | 1.98 | HRCU-A-CB (Split System: Heat Pump with Remote Outdoor Unit-Air-Source) | Yes
215678415 | Central Heat Pump | HEIL | H5H0V24*K*AAA* |  |  | EA*5X37M21A*+WALLCON | *97CTN0801716A* | 24000 |  |  | 17 | 9 | 23400 |  |  | 16400 | 70% | 2 | Both | 500 | 2 | HRCU-A-CB (Split System: Heat Pump with Remote Outdoor Unit-Air-Source) | Yes
215678255 | Central Heat Pump | HEIL | H5H0V24*K*AAA* |  |  | EA*5X25M17A*+WALLCON | *97CTN0801716A* | 23800 |  |  | 17 | 9 | 23400 |  |  | 16500 | 71% | 2.02 | Both | 495 | 1.98 | HRCU-A-CB (Split System: Heat Pump with Remote Outdoor Unit-Air-Source) | Yes
215667289 | Central Heat Pump | HEIL | H5H0V24*K*AAA* |  |  | EA*5X25M17A*+WALLCON | *96CTN0601714B* | 23800 |  |  | 17 | 9 | 23400 |  |  | 16500 | 71% | 2.02 | Both | 495 | 1.98 | HRCU-A-CB (Split System: Heat Pump with Remote Outdoor Unit-Air-Source) | Yes
215678235 | Central Heat Pump | HEIL | H5H0V24*K*AAA* |  |  | EA*5X25M17A*+WALLCON | *80CSU0601716B* | 24000 |  |  | 17 | 9 | 23200 |  |  | 16300 | 70% | 2.02 | Both | 500 | 2 | HRCU-A-CB (Split System: Heat Pump with Remote Outdoor Unit-Air-Source) | Yes
215678405 | Central Heat Pump | HEIL | H5H0V24*K*AAA* |  |  | EA*5X37M21A*+WALLCON | *97CTN0601716A* | 24000 |  |  | 17 | 9 | 23400 |  |  | 16400 | 70% | 2.02 | Both | 500 | 2 | HRCU-A-CB (Split System: Heat Pump with Remote Outdoor Unit-Air-Source) | Yes
215933231 | Central Heat Pump | KEEPRITE | C5H3V36*K*AAA* |  |  | ESH5X36M12A*+WALLCON | *96CTN0401410B* | 31800 |  |  | 17 | 9 | 34000 |  |  | 26200 | 77% | 1.94 | Both | 662.5 | 2.65 | HRCU-A-CB (Split System: Heat Pump with Remote Outdoor Unit-Air-Source) | Yes
215933461 | Central Heat Pump | KEEPRITE | C5H3V36*K*AAA* |  |  | ESH5X42M12A*+WALLCON | *96CTN0401410B* | 32000 |  |  | 17 | 9 | 33800 |  |  | 26000 | 77% | 1.96 | Both | 667.5 | 2.67 | HRCU-A-CB (Split System: Heat Pump with Remote Outdoor Unit-Air-Source) | Yes
215667761 | Central Heat Pump | KEEPRITE | C5H0V24*K*AAA* |  |  | EA*5X37M17A*+WALLCON | *80CTL0701716B* | 23800 |  |  | 17 | 9 | 23400 |  |  | 16500 | 71% | 2 | Both | 495 | 1.98 | HRCU-A-CB (Split System: Heat Pump with Remote Outdoor Unit-Air-Source) | Yes
215667809 | Central Heat Pump | KEEPRITE | C5H0V24*K*AAA* |  |  | EA*5X37M17A*+WALLCON | *96CTN0801714B* | 23800 |  |  | 17 | 9 | 23400 |  |  | 16500 | 71% | 2 | Both | 495 | 1.98 | HRCU-A-CB (Split System: Heat Pump with Remote Outdoor Unit-Air-Source) | Yes
215678240 | Central Heat Pump | KEEPRITE | C5H0V24*K*AAA* |  |  | EA*5X25M17A*+WALLCON | *80CSU0601716B* | 24000 |  |  | 17 | 9 | 23200 |  |  | 16300 | 70% | 2.02 | Both | 500 | 2 | HRCU-A-CB (Split System: Heat Pump with Remote Outdoor Unit-Air-Source) | Yes
215678230 | Central Heat Pump | KEEPRITE | C5H0V24*K*AAA* |  |  | EA*5X25M17A*+WALLCON | *80CSU0401712B* | 24000 |  |  | 17 | 9 | 23200 |  |  | 16300 | 70% | 2.02 | Both | 500 | 2 | HRCU-A-CB (Split System: Heat Pump with Remote Outdoor Unit-Air-Source) | Yes
215667881 | Central Heat Pump | KEEPRITE | C5H0V24*K*AAA* |  |  | EA*5X37M21A*+WALLCON | *95CSU1002122B* | 24000 |  |  | 17 | 9 | 23200 |  |  | 16300 | 70% | 2.02 | Both | 500 | 2 | HRCU-A-CB (Split System: Heat Pump with Remote Outdoor Unit-Air-Source) | Yes
215667897 | Central Heat Pump | KEEPRITE | C5H0V24*K*AAA* |  |  | EA*5X37M21A*+WALLCON | *97CMN0602120B* | 24000 |  |  | 17 | 9 | 23400 |  |  | 16400 | 70% | 2.02 | Both | 500 | 2 | HRCU-A-CB (Split System: Heat Pump with Remote Outdoor Unit-Air-Source) | Yes
215678410 | Central Heat Pump | KEEPRITE | C5H0V24*K*AAA* |  |  | EA*5X37M21A*+WALLCON | *97CTN0601716A* | 24000 |  |  | 17 | 9 | 23400 |  |  | 16400 | 70% | 2.02 | Both | 500 | 2 | HRCU-A-CB (Split System: Heat Pump with Remote Outdoor Unit-Air-Source) | Yes
215933232 | Central Heat Pump | KENMORE | (C,H,T)5H3V36*K*AAA* |  |  | ESH5X36M12A*+WALLCON | *96CTN0401410B* | 31800 |  |  | 17 | 9 | 34000 |  |  | 26200 | 77% | 1.94 | Both | 662.5 | 2.65 | HRCU-A-CB (Split System: Heat Pump with Remote Outdoor Unit-Air-Source) | Yes
215667834 | Central Heat Pump | KENMORE | (C,H,T)5H0V24*K*AAA* |  |  | EA*5X37M21A*+WALLCON | *80CTL0451712B* | 23800 |  |  | 17 | 9 | 23400 |  |  | 16500 | 71% | 2 | Both | 495 | 1.98 | HRCU-A-CB (Split System: Heat Pump with Remote Outdoor Unit-Air-Source) | Yes
215667266 | Central Heat Pump | KENMORE | (C,H,T)5H0V24*K*AAA* |  |  | EA*5X25M17A*+WALLCON | *97CMN0801714B* | 23800 |  |  | 17 | 9 | 23400 |  |  | 16400 | 70% | 2 | Both | 495 | 1.98 | HRCU-A-CB (Split System: Heat Pump with Remote Outdoor Unit-Air-Source) | Yes
215678421 | Central Heat Pump | KENMORE | (C,H,T)5H0V24*K*AAA* |  |  | EA*5X37M21A*+WALLCON | *97CTN0801716A* | 24000 |  |  | 17 | 9 | 23400 |  |  | 16400 | 70% | 2 | Both | 500 | 2 | HRCU-A-CB (Split System: Heat Pump with Remote Outdoor Unit-Air-Source) | Yes
215678261 | Central Heat Pump | KENMORE | (C,H,T)5H0V24*K*AAA* |  |  | EA*5X25M17A*+WALLCON | *97CTN0801716A* | 23800 |  |  | 17 | 9 | 23400 |  |  | 16500 | 71% | 2.02 | Both | 495 | 1.98 | HRCU-A-CB (Split System: Heat Pump with Remote Outdoor Unit-Air-Source) | Yes
215678231 | Central Heat Pump | KENMORE | (C,H,T)5H0V24*K*AAA* |  |  | EA*5X25M17A*+WALLCON | *80CSU0401712B* | 24000 |  |  | 17 | 9 | 23200 |  |  | 16300 | 70% | 2.02 | Both | 500 | 2 | HRCU-A-CB (Split System: Heat Pump with Remote Outdoor Unit-Air-Source) | Yes
215667898 | Central Heat Pump | KENMORE | (C,H,T)5H0V24*K*AAA* |  |  | EA*5X37M21A*+WALLCON | *97CMN0602120B* | 24000 |  |  | 17 | 9 | 23400 |  |  | 16400 | 70% | 2.02 | Both | 500 | 2 | HRCU-A-CB (Split System: Heat Pump with Remote Outdoor Unit-Air-Source) | Yes
215667890 | Central Heat Pump | KENMORE | (C,H,T)5H0V24*K*AAA* |  |  | EA*5X37M21A*+WALLCON | *97CMN0601714B* | 24000 |  |  | 17 | 9 | 23400 |  |  | 16400 | 70% | 2.02 | Both | 500 | 2 | HRCU-A-CB (Split System: Heat Pump with Remote Outdoor Unit-Air-Source) | Yes
215678411 | Central Heat Pump | KENMORE | (C,H,T)5H0V24*K*AAA* |  |  | EA*5X37M21A*+WALLCON | *97CTN0601716A* | 24000 |  |  | 17 | 9 | 23400 |  |  | 16400 | 70% | 2.02 | Both | 500 | 2 | HRCU-A-CB (Split System: Heat Pump with Remote Outdoor Unit-Air-Source) | Yes
215933463 | Central Heat Pump | TEMPSTAR | T5H3V36*K*AAA* |  |  | ESH5X42M12A*+WALLCON | *96CTN0401410B* | 32000 |  |  | 17 | 9 | 33800 |  |  | 26000 | 77% | 1.96 | Both | 667.5 | 2.67 | HRCU-A-CB (Split System: Heat Pump with Remote Outdoor Unit-Air-Source) | Yes
215667661 | Central Heat Pump | TEMPSTAR | T5H0V24*K*AAA* |  |  | EA*5X36M17A*+WALLCON | *80CTL0901716B* | 23200 |  |  | 17 | 9 | 23600 |  |  | 16600 | 70% | 1.98 | Both | 482.5 | 1.93 | HRCU-A-CB (Split System: Heat Pump with Remote Outdoor Unit-Air-Source) | Yes
215667250 | Central Heat Pump | TEMPSTAR | T5H0V24*K*AAA* |  |  | EA*5X25M17A*+WALLCON | *97CMN0601714B* | 23800 |  |  | 17 | 9 | 23400 |  |  | 16500 | 71% | 2 | Both | 495 | 1.98 | HRCU-A-CB (Split System: Heat Pump with Remote Outdoor Unit-Air-Source) | Yes
215678422 | Central Heat Pump | TEMPSTAR | T5H0V24*K*AAA* |  |  | EA*5X37M21A*+WALLCON | *97CTN0801716A* | 24000 |  |  | 17 | 9 | 23400 |  |  | 16400 | 70% | 2 | Both | 500 | 2 | HRCU-A-CB (Split System: Heat Pump with Remote Outdoor Unit-Air-Source) | Yes
215667304 | Central Heat Pump | TEMPSTAR | T5H0V24*K*AAA* |  |  | EA*5X25M17A*+WALLCON | *96CTN0601714B* | 23800 |  |  | 17 | 9 | 23400 |  |  | 16500 | 71% | 2.02 | Both | 495 | 1.98 | HRCU-A-CB (Split System: Heat Pump with Remote Outdoor Unit-Air-Source) | Yes
215678262 | Central Heat Pump | TEMPSTAR | T5H0V24*K*AAA* |  |  | EA*5X25M17A*+WALLCON | *97CTN0801716A* | 23800 |  |  | 17 | 9 | 23400 |  |  | 16500 | 71% | 2.02 | Both | 495 | 1.98 | HRCU-A-CB (Split System: Heat Pump with Remote Outdoor Unit-Air-Source) | Yes
215667883 | Central Heat Pump | TEMPSTAR | T5H0V24*K*AAA* |  |  | EA*5X37M21A*+WALLCON | *95CSU1002122B* | 24000 |  |  | 17 | 9 | 23200 |  |  | 16300 | 70% | 2.02 | Both | 500 | 2 | HRCU-A-CB (Split System: Heat Pump with Remote Outdoor Unit-Air-Source) | Yes
215678232 | Central Heat Pump | TEMPSTAR | T5H0V24*K*AAA* |  |  | EA*5X25M17A*+WALLCON | *80CSU0401712B* | 24000 |  |  | 17 | 9 | 23200 |  |  | 16300 | 70% | 2.02 | Both | 500 | 2 | HRCU-A-CB (Split System: Heat Pump with Remote Outdoor Unit-Air-Source) | Yes
215678242 | Central Heat Pump | TEMPSTAR | T5H0V24*K*AAA* |  |  | EA*5X25M17A*+WALLCON | *80CSU0601716B* | 24000 |  |  | 17 | 9 | 23200 |  |  | 16300 | 70% | 2.02 | Both | 500 | 2 | HRCU-A-CB (Split System: Heat Pump with Remote Outdoor Unit-Air-Source) | Yes
215667899 | Central Heat Pump | TEMPSTAR | T5H0V24*K*AAA* |  |  | EA*5X37M21A*+WALLCON | *97CMN0602120B* | 24000 |  |  | 17 | 9 | 23400 |  |  | 16400 | 70% | 2.02 | Both | 500 | 2 | HRCU-A-CB (Split System: Heat Pump with Remote Outdoor Unit-Air-Source) | Yes
216633063 | Central Heat Pump | ACIQ | H5H0V24*K*AAA* |  |  | EA*5X37M17A*+WALLCON | *80CTL0701412B* | 23800 |  |  | 17.5 | 9 | 23400 |  |  | 16500 | 71% | 2 | Both | 495 | 1.98 | HRCU-A-CB (Split System: Heat Pump with Remote Outdoor Unit-Air-Source) | Yes
216633030 | Central Heat Pump | ACIQ | H5H0V24*K*AAA* |  |  | EA*5X25M17A*+WALLCON | *80CTL0901716B* | 24000 |  |  | 17.5 | 9 | 23200 |  |  | 16400 | 71% | 2 | Both | 500 | 2 | HRCU-A-CB (Split System: Heat Pump with Remote Outdoor Unit-Air-Source) | Yes
216633029 | Central Heat Pump | ACIQ | H5H0V24*K*AAA* |  |  | EA*5X25M17A*+WALLCON | *80CTL0701716B* | 24000 |  |  | 17.5 | 9 | 23200 |  |  | 16400 | 71% | 2 | Both | 500 | 2 | HRCU-A-CB (Split System: Heat Pump with Remote Outdoor Unit-Air-Source) | Yes
216633028 | Central Heat Pump | ACIQ | H5H0V24*K*AAA* |  |  | EA*5X25M17A*+WALLCON | *80CTL0701412B* | 24000 |  |  | 17.5 | 9 | 23200 |  |  | 16400 | 71% | 2 | Both | 500 | 2 | HRCU-A-CB (Split System: Heat Pump with Remote Outdoor Unit-Air-Source) | Yes
216633084 | Central Heat Pump | ACIQ | H5H0V24*K*AAA* |  |  | EA*5X37M21A*+WALLCON | *96CTN0601714B* | 24000 |  |  | 17.5 | 9 | 23400 |  |  | 16400 | 70% | 2 | Both | 500 | 2 | HRCU-A-CB (Split System: Heat Pump with Remote Outdoor Unit-Air-Source) | Yes
216633082 | Central Heat Pump | ACIQ | H5H0V24*K*AAA* |  |  | EA*5X37M21A*+WALLCON | *97CMN0801714B* | 24000 |  |  | 17.5 | 9 | 23400 |  |  | 16400 | 70% | 2 | Both | 500 | 2 | HRCU-A-CB (Split System: Heat Pump with Remote Outdoor Unit-Air-Source) | Yes
216633083 | Central Heat Pump | ACIQ | H5H0V24*K*AAA* |  |  | EA*5X37M21A*+WALLCON | *97CMN1002122B* | 24000 |  |  | 17.5 | 9 | 23200 |  |  | 16300 | 70% | 2.02 | Both | 500 | 2 | HRCU-A-CB (Split System: Heat Pump with Remote Outdoor Unit-Air-Source) | Yes
216633086 | Central Heat Pump | ACIQ | H5H0V24*K*AAA* |  |  | EA*5X37M21A*+WALLCON | *96CTN1002122B* | 24000 |  |  | 17.5 | 9 | 23200 |  |  | 16300 | 70% | 2.02 | Both | 500 | 2 | HRCU-A-CB (Split System: Heat Pump with Remote Outdoor Unit-Air-Source) | Yes
216633077 | Central Heat Pump | ACIQ | H5H0V24*K*AAA* |  |  | EA*5X37M21A*+WALLCON | *80CTL0902120B* | 24000 |  |  | 17.5 | 9 | 23200 |  |  | 16300 | 70% | 2.02 | Both | 500 | 2 | HRCU-A-CB (Split System: Heat Pump with Remote Outdoor Unit-Air-Source) | Yes
216633078 | Central Heat Pump | ACIQ | H5H0V24*K*AAA* |  |  | EA*5X37M21A*+WALLCON | *80CTL1102120B* | 24000 |  |  | 17.5 | 9 | 23200 |  |  | 16300 | 70% | 2.02 | Both | 500 | 2 | HRCU-A-CB (Split System: Heat Pump with Remote Outdoor Unit-Air-Source) | Yes
216633074 | Central Heat Pump | ACIQ | H5H0V24*K*AAA* |  |  | EA*5X37M21A*+WALLCON | *80CTL0701716B* | 24000 |  |  | 17.5 | 9 | 23400 |  |  | 16400 | 70% | 2.02 | Both | 500 | 2 | HRCU-A-CB (Split System: Heat Pump with Remote Outdoor Unit-Air-Source) | Yes
216634175 | Central Heat Pump | ACIQ | H5H0V24*K*AAA* |  |  | EA*5X37M21A*+WALLCON | *80CSU0601716B* | 24200 |  |  | 17.5 | 9 | 23200 |  |  | 16300 | 70% | 2.02 | Both | 505 | 2.02 | HRCU-A-CB (Split System: Heat Pump with Remote Outdoor Unit-Air-Source) | Yes
215932107 | Central Heat Pump | AIRQUEST | H5H3V36*K*AAA* |  |  | EA*5X36M17A*+WALLCON | *96CTN0401410B* | 31000 |  |  | 17.5 | 9 | 34200 |  |  | 26400 | 77% | 1.92 | Both | 645 | 2.58 | HRCU-A-CB (Split System: Heat Pump with Remote Outdoor Unit-Air-Source) | Yes
215933687 | Central Heat Pump | AIRQUEST | H5H3V36*K*AAA* |  |  | ESH5X48M12A*+WALLCON | *96CTN0401410B* | 32200 |  |  | 17.5 | 9 | 33800 |  |  | 26000 | 77% | 1.94 | Both | 670 | 2.68 | HRCU-A-CB (Split System: Heat Pump with Remote Outdoor Unit-Air-Source) | Yes
215932147 | Central Heat Pump | AIRQUEST | H5H3V36*K*AAA* |  |  | EA*5X37M17A*+WALLCON | *96CTN0401410B* | 32200 |  |  | 17.5 | 9 | 34000 |  |  | 26200 | 77% | 1.96 | Both | 670 | 2.68 | HRCU-A-CB (Split System: Heat Pump with Remote Outdoor Unit-Air-Source) | Yes
215667181 | Central Heat Pump | AIRQUEST | H5H0V24*K*AAA* |  |  | EA*5X25M17A*+WALLCON | *80CTL0701412B* | 24000 |  |  | 17.5 | 9 | 23200 |  |  | 16400 | 71% | 2 | Both | 500 | 2 | HRCU-A-CB (Split System: Heat Pump with Remote Outdoor Unit-Air-Source) | Yes
215667917 | Central Heat Pump | AIRQUEST | H5H0V24*K*AAA* |  |  | EA*5X37M21A*+WALLCON | *96CTN0601714B* | 24000 |  |  | 17.5 | 9 | 23400 |  |  | 16400 | 70% | 2 | Both | 500 | 2 | HRCU-A-CB (Split System: Heat Pump with Remote Outdoor Unit-Air-Source) | Yes
215667933 | Central Heat Pump | AIRQUEST | H5H0V24*K*AAA* |  |  | EA*5X37M21A*+WALLCON | *96CTN1002122B* | 24000 |  |  | 17.5 | 9 | 23200 |  |  | 16300 | 70% | 2.02 | Both | 500 | 2 | HRCU-A-CB (Split System: Heat Pump with Remote Outdoor Unit-Air-Source) | Yes
215678426 | Central Heat Pump | AIRQUEST | H5H0V24*K*AAA* |  |  | EA*5X37M21A*+WALLCON | *97CTN1002122A* | 24000 |  |  | 17.5 | 9 | 23200 |  |  | 16300 | 70% | 2.02 | Both | 500 | 2 | HRCU-A-CB (Split System: Heat Pump with Remote Outdoor Unit-Air-Source) | Yes
215667845 | Central Heat Pump | AIRQUEST | H5H0V24*K*AAA* |  |  | EA*5X37M21A*+WALLCON | *80CTL0702120B* | 24000 |  |  | 17.5 | 9 | 23200 |  |  | 16300 | 70% | 2.02 | Both | 500 | 2 | HRCU-A-CB (Split System: Heat Pump with Remote Outdoor Unit-Air-Source) | Yes
215667925 | Central Heat Pump | AIRQUEST | H5H0V24*K*AAA* |  |  | EA*5X37M21A*+WALLCON | *96CTN0801714B* | 24000 |  |  | 17.5 | 9 | 23200 |  |  | 16300 | 70% | 2.02 | Both | 500 | 2 | HRCU-A-CB (Split System: Heat Pump with Remote Outdoor Unit-Air-Source) | Yes
215678396 | Central Heat Pump | AIRQUEST | H5H0V24*K*AAA* |  |  | EA*5X37M21A*+WALLCON | *80CSU0601716B* | 24200 |  |  | 17.5 | 9 | 23200 |  |  | 16300 | 70% | 2.02 | Both | 505 | 2.02 | HRCU-A-CB (Split System: Heat Pump with Remote Outdoor Unit-Air-Source) | Yes
215932108 | Central Heat Pump | ARCOAIRE | H5H3V36*K*AAA* |  |  | EA*5X36M17A*+WALLCON | *96CTN0401410B* | 31000 |  |  | 17.5 | 9 | 34200 |  |  | 26400 | 77% | 1.92 | Both | 645 | 2.58 | HRCU-A-CB (Split System: Heat Pump with Remote Outdoor Unit-Air-Source) | Yes
215933688 | Central Heat Pump | ARCOAIRE | H5H3V36*K*AAA* |  |  | ESH5X48M12A*+WALLCON | *96CTN0401410B* | 32200 |  |  | 17.5 | 9 | 33800 |  |  | 26000 | 77% | 1.94 | Both | 670 | 2.68 | HRCU-A-CB (Split System: Heat Pump with Remote Outdoor Unit-Air-Source) | Yes
215667750 | Central Heat Pump | ARCOAIRE | H5H0V24*K*AAA* |  |  | EA*5X37M17A*+WALLCON | *80CTL0701412B* | 23800 |  |  | 17.5 | 9 | 23400 |  |  | 16500 | 71% | 2 | Both | 495 | 1.98 | HRCU-A-CB (Split System: Heat Pump with Remote Outdoor Unit-Air-Source) | Yes
215667313 | Central Heat Pump | ARCOAIRE | H5H0V24*K*AAA* |  |  | EA*5X25M17A*+WALLCON | *96CTN0801714B* | 24000 |  |  | 17.5 | 9 | 23400 |  |  | 16400 | 70% | 2 | Both | 500 | 2 | HRCU-A-CB (Split System: Heat Pump with Remote Outdoor Unit-Air-Source) | Yes
215667934 | Central Heat Pump | ARCOAIRE | H5H0V24*K*AAA* |  |  | EA*5X37M21A*+WALLCON | *96CTN1002122B* | 24000 |  |  | 17.5 | 9 | 23200 |  |  | 16300 | 70% | 2.02 | Both | 500 | 2 | HRCU-A-CB (Split System: Heat Pump with Remote Outdoor Unit-Air-Source) | Yes
215667870 | Central Heat Pump | ARCOAIRE | H5H0V24*K*AAA* |  |  | EA*5X37M21A*+WALLCON | *80CTL1102120B* | 24000 |  |  | 17.5 | 9 | 23200 |  |  | 16300 | 70% | 2.02 | Both | 500 | 2 | HRCU-A-CB (Split System: Heat Pump with Remote Outdoor Unit-Air-Source) | Yes
215667838 | Central Heat Pump | ARCOAIRE | H5H0V24*K*AAA* |  |  | EA*5X37M21A*+WALLCON | *80CTL0701716B* | 24000 |  |  | 17.5 | 9 | 23400 |  |  | 16400 | 70% | 2.02 | Both | 500 | 2 | HRCU-A-CB (Split System: Heat Pump with Remote Outdoor Unit-Air-Source) | Yes
215683672 | Central Heat Pump | BRYANT HEATING AND COOLING SYSTEMS | 290VAN024**AA* |  |  | CAA**3717AM*+UI | 88*TB36070C14*** | 23800 |  |  | 17.5 | 9 | 23400 |  |  | 16500 | 71% | 2 | Both | 495 | 1.98 | HRCU-A-CB (Split System: Heat Pump with Remote Outdoor Unit-Air-Source) | Yes
215683606 | Central Heat Pump | BRYANT HEATING AND COOLING SYSTEMS | 290VAN024**AA* |  |  | CAA**2517AM*+UI | 88*TB48090C17*** | 24000 |  |  | 17.5 | 9 | 23200 |  |  | 16400 | 71% | 2 | Both | 500 | 2 | HRCU-A-CB (Split System: Heat Pump with Remote Outdoor Unit-Air-Source) | Yes
215683602 | Central Heat Pump | BRYANT HEATING AND COOLING SYSTEMS | 290VAN024**AA* |  |  | CAA**2517AM*+UI | 88*TB36070C14*** | 24000 |  |  | 17.5 | 9 | 23200 |  |  | 16400 | 71% | 2 | Both | 500 | 2 | HRCU-A-CB (Split System: Heat Pump with Remote Outdoor Unit-Air-Source) | Yes
215683714 | Central Heat Pump | BRYANT HEATING AND COOLING SYSTEMS | 290VAN024**AA* |  |  | CAA**3721AM*+UI | 986TD42060C17*** | 24000 |  |  | 17.5 | 9 | 23400 |  |  | 16400 | 70% | 2 | Both | 500 | 2 | HRCU-A-CB (Split System: Heat Pump with Remote Outdoor Unit-Air-Source) | Yes
215683616 | Central Heat Pump | BRYANT HEATING AND COOLING SYSTEMS | 290VAN024**AA* |  |  | CAA**2517AM*+UI | 986TD42080C17*** | 24000 |  |  | 17.5 | 9 | 23400 |  |  | 16400 | 70% | 2 | Both | 500 | 2 | HRCU-A-CB (Split System: Heat Pump with Remote Outdoor Unit-Air-Source) | Yes
215683710 | Central Heat Pump | BRYANT HEATING AND COOLING SYSTEMS | 290VAN024**AA* |  |  | CAA**3721AM*+UI | 987MC42080C17*** | 24000 |  |  | 17.5 | 9 | 23400 |  |  | 16400 | 70% | 2 | Both | 500 | 2 | HRCU-A-CB (Split System: Heat Pump with Remote Outdoor Unit-Air-Source) | Yes
215678424 | Central Heat Pump | BRYANT HEATING AND COOLING SYSTEMS | 290VAN024**AA* |  |  | CAA**3721AM*+UI | 987TA66100C21*** | 24000 |  |  | 17.5 | 9 | 23200 |  |  | 16300 | 70% | 2.02 | Both | 500 | 2 | HRCU-A-CB (Split System: Heat Pump with Remote Outdoor Unit-Air-Source) | Yes
215683698 | Central Heat Pump | BRYANT HEATING AND COOLING SYSTEMS | 290VAN024**AA* |  |  | CAA**3721AM*+UI | 88*TB48090C17*** | 24000 |  |  | 17.5 | 9 | 23200 |  |  | 16300 | 70% | 2.02 | Both | 500 | 2 | HRCU-A-CB (Split System: Heat Pump with Remote Outdoor Unit-Air-Source) | Yes
215683696 | Central Heat Pump | BRYANT HEATING AND COOLING SYSTEMS | 290VAN024**AA* |  |  | CAA**3721AM*+UI | 88*TB60070C21*** | 24000 |  |  | 17.5 | 9 | 23200 |  |  | 16300 | 70% | 2.02 | Both | 500 | 2 | HRCU-A-CB (Split System: Heat Pump with Remote Outdoor Unit-Air-Source) | Yes
215683718 | Central Heat Pump | BRYANT HEATING AND COOLING SYSTEMS | 290VAN024**AA* |  |  | CAA**3721AM*+UI | 986TD66100C21*** | 24000 |  |  | 17.5 | 9 | 23200 |  |  | 16300 | 70% | 2.02 | Both | 500 | 2 | HRCU-A-CB (Split System: Heat Pump with Remote Outdoor Unit-Air-Source) | Yes
215683716 | Central Heat Pump | BRYANT HEATING AND COOLING SYSTEMS | 290VAN024**AA* |  |  | CAA**3721AM*+UI | 986TD42080C17*** | 24000 |  |  | 17.5 | 9 | 23200 |  |  | 16300 | 70% | 2.02 | Both | 500 | 2 | HRCU-A-CB (Split System: Heat Pump with Remote Outdoor Unit-Air-Source) | Yes
215683702 | Central Heat Pump | BRYANT HEATING AND COOLING SYSTEMS | 290VAN024**AA* |  |  | CAA**3721AM*+UI | 88*TB60110C21*** | 24000 |  |  | 17.5 | 9 | 23200 |  |  | 16300 | 70% | 2.02 | Both | 500 | 2 | HRCU-A-CB (Split System: Heat Pump with Remote Outdoor Unit-Air-Source) | Yes
215683700 | Central Heat Pump | BRYANT HEATING AND COOLING SYSTEMS | 290VAN024**AA* |  |  | CAA**3721AM*+UI | 88*TB60090C21*** | 24000 |  |  | 17.5 | 9 | 23200 |  |  | 16300 | 70% | 2.02 | Both | 500 | 2 | HRCU-A-CB (Split System: Heat Pump with Remote Outdoor Unit-Air-Source) | Yes
215683694 | Central Heat Pump | BRYANT HEATING AND COOLING SYSTEMS | 290VAN024**AA* |  |  | CAA**3721AM*+UI | 88*TB48070C17*** | 24000 |  |  | 17.5 | 9 | 23400 |  |  | 16400 | 70% | 2.02 | Both | 500 | 2 | HRCU-A-CB (Split System: Heat Pump with Remote Outdoor Unit-Air-Source) | Yes
215678394 | Central Heat Pump | BRYANT HEATING AND COOLING SYSTEMS | 290VAN024**AA* |  |  | CAA**3721AM*+UI | 83*CB48060C17*** | 24200 |  |  | 17.5 | 9 | 23200 |  |  | 16300 | 70% | 2.02 | Both | 505 | 2.02 | HRCU-A-CB (Split System: Heat Pump with Remote Outdoor Unit-Air-Source) | Yes
215932104 | Central Heat Pump | CARRIER | 27VNA336A*030* |  |  | CAA**3617AM*+UI | 59TN6C040C14**10 | 31000 |  |  | 17.5 | 9 | 34200 |  |  | 26400 | 77% | 1.92 | Both | 645 | 2.58 | HRCU-A-CB (Split System: Heat Pump with Remote Outdoor Unit-Air-Source) | Yes
215933684 | Central Heat Pump | CARRIER | 27VNA336A*030* |  |  | CSAH*4812AM*+UI | 59TN6C040C14**10 | 32200 |  |  | 17.5 | 9 | 33800 |  |  | 26000 | 77% | 1.94 | Both | 670 | 2.68 | HRCU-A-CB (Split System: Heat Pump with Remote Outdoor Unit-Air-Source) | Yes
215932144 | Central Heat Pump | CARRIER | 27VNA336A*030* |  |  | CAA**3717AM*+UI | 59TN6C040C14**10 | 32200 |  |  | 17.5 | 9 | 34000 |  |  | 26200 | 77% | 1.96 | Both | 670 | 2.68 | HRCU-A-CB (Split System: Heat Pump with Remote Outdoor Unit-Air-Source) | Yes
215683671 | Central Heat Pump | CARRIER | 27VNA024A*030* |  |  | CAA**3717AM*+UI | 58TN*B070C14**12 | 23800 |  |  | 17.5 | 9 | 23400 |  |  | 16500 | 71% | 2 | Both | 495 | 1.98 | HRCU-A-CB (Split System: Heat Pump with Remote Outdoor Unit-Air-Source) | Yes
215683605 | Central Heat Pump | CARRIER | 27VNA024A*030* |  |  | CAA**2517AM*+UI | 58TN*B090C17**16 | 24000 |  |  | 17.5 | 9 | 23200 |  |  | 16400 | 71% | 2 | Both | 500 | 2 | HRCU-A-CB (Split System: Heat Pump with Remote Outdoor Unit-Air-Source) | Yes
215683615 | Central Heat Pump | CARRIER | 27VNA024A*030* |  |  | CAA**2517AM*+UI | 59TN6C080C17**14 | 24000 |  |  | 17.5 | 9 | 23400 |  |  | 16400 | 70% | 2 | Both | 500 | 2 | HRCU-A-CB (Split System: Heat Pump with Remote Outdoor Unit-Air-Source) | Yes
215683709 | Central Heat Pump | CARRIER | 27VNA024A*030* |  |  | CAA**3721AM*+UI | 59MN7C080C17**14 | 24000 |  |  | 17.5 | 9 | 23400 |  |  | 16400 | 70% | 2 | Both | 500 | 2 | HRCU-A-CB (Split System: Heat Pump with Remote Outdoor Unit-Air-Source) | Yes
215683711 | Central Heat Pump | CARRIER | 27VNA024A*030* |  |  | CAA**3721AM*+UI | 59MN7C100C21**22 | 24000 |  |  | 17.5 | 9 | 23200 |  |  | 16300 | 70% | 2.02 | Both | 500 | 2 | HRCU-A-CB (Split System: Heat Pump with Remote Outdoor Unit-Air-Source) | Yes
215683695 | Central Heat Pump | CARRIER | 27VNA024A*030* |  |  | CAA**3721AM*+UI | 58TN*B070C21**20 | 24000 |  |  | 17.5 | 9 | 23200 |  |  | 16300 | 70% | 2.02 | Both | 500 | 2 | HRCU-A-CB (Split System: Heat Pump with Remote Outdoor Unit-Air-Source) | Yes
215683717 | Central Heat Pump | CARRIER | 27VNA024A*030* |  |  | CAA**3721AM*+UI | 59TN6C100C21**22 | 24000 |  |  | 17.5 | 9 | 23200 |  |  | 16300 | 70% | 2.02 | Both | 500 | 2 | HRCU-A-CB (Split System: Heat Pump with Remote Outdoor Unit-Air-Source) | Yes
215683697 | Central Heat Pump | CARRIER | 27VNA024A*030* |  |  | CAA**3721AM*+UI | 58TN*B090C17**16 | 24000 |  |  | 17.5 | 9 | 23200 |  |  | 16300 | 70% | 2.02 | Both | 500 | 2 | HRCU-A-CB (Split System: Heat Pump with Remote Outdoor Unit-Air-Source) | Yes
215683699 | Central Heat Pump | CARRIER | 27VNA024A*030* |  |  | CAA**3721AM*+UI | 58TN*B090C21**20 | 24000 |  |  | 17.5 | 9 | 23200 |  |  | 16300 | 70% | 2.02 | Both | 500 | 2 | HRCU-A-CB (Split System: Heat Pump with Remote Outdoor Unit-Air-Source) | Yes
215683715 | Central Heat Pump | CARRIER | 27VNA024A*030* |  |  | CAA**3721AM*+UI | 59TN6C080C17**14 | 24000 |  |  | 17.5 | 9 | 23200 |  |  | 16300 | 70% | 2.02 | Both | 500 | 2 | HRCU-A-CB (Split System: Heat Pump with Remote Outdoor Unit-Air-Source) | Yes
215678393 | Central Heat Pump | CARRIER | 27VNA024A*030* |  |  | CAA**3721AM*+UI | 58CU*B060C17**16 | 24200 |  |  | 17.5 | 9 | 23200 |  |  | 16300 | 70% | 2.02 | Both | 505 | 2.02 | HRCU-A-CB (Split System: Heat Pump with Remote Outdoor Unit-Air-Source) | Yes
215932109 | Central Heat Pump | COMFORTMAKER | C5H3V36*K*AAA* |  |  | EA*5X36M17A*+WALLCON | *96CTN0401410B* | 31000 |  |  | 17.5 | 9 | 34200 |  |  | 26400 | 77% | 1.92 | Both | 645 | 2.58 | HRCU-A-CB (Split System: Heat Pump with Remote Outdoor Unit-Air-Source) | Yes
215933689 | Central Heat Pump | COMFORTMAKER | C5H3V36*K*AAA* |  |  | ESH5X48M12A*+WALLCON | *96CTN0401410B* | 32200 |  |  | 17.5 | 9 | 33800 |  |  | 26000 | 77% | 1.94 | Both | 670 | 2.68 | HRCU-A-CB (Split System: Heat Pump with Remote Outdoor Unit-Air-Source) | Yes
215932149 | Central Heat Pump | COMFORTMAKER | C5H3V36*K*AAA* |  |  | EA*5X37M17A*+WALLCON | *96CTN0401410B* | 32200 |  |  | 17.5 | 9 | 34000 |  |  | 26200 | 77% | 1.96 | Both | 670 | 2.68 | HRCU-A-CB (Split System: Heat Pump with Remote Outdoor Unit-Air-Source) | Yes
215667204 | Central Heat Pump | COMFORTMAKER | C5H0V24*K*AAA* |  |  | EA*5X25M17A*+WALLCON | *80CTL0701716B* | 24000 |  |  | 17.5 | 9 | 23200 |  |  | 16400 | 71% | 2 | Both | 500 | 2 | HRCU-A-CB (Split System: Heat Pump with Remote Outdoor Unit-Air-Source) | Yes
215667316 | Central Heat Pump | COMFORTMAKER | C5H0V24*K*AAA* |  |  | EA*5X25M17A*+WALLCON | *96CTN0801714B* | 24000 |  |  | 17.5 | 9 | 23400 |  |  | 16400 | 70% | 2 | Both | 500 | 2 | HRCU-A-CB (Split System: Heat Pump with Remote Outdoor Unit-Air-Source) | Yes
215667863 | Central Heat Pump | COMFORTMAKER | C5H0V24*K*AAA* |  |  | EA*5X37M21A*+WALLCON | *80CTL0902120B* | 24000 |  |  | 17.5 | 9 | 23200 |  |  | 16300 | 70% | 2.02 | Both | 500 | 2 | HRCU-A-CB (Split System: Heat Pump with Remote Outdoor Unit-Air-Source) | Yes
215678428 | Central Heat Pump | COMFORTMAKER | C5H0V24*K*AAA* |  |  | EA*5X37M21A*+WALLCON | *97CTN1002122A* | 24000 |  |  | 17.5 | 9 | 23200 |  |  | 16300 | 70% | 2.02 | Both | 500 | 2 | HRCU-A-CB (Split System: Heat Pump with Remote Outdoor Unit-Air-Source) | Yes
215667839 | Central Heat Pump | COMFORTMAKER | C5H0V24*K*AAA* |  |  | EA*5X37M21A*+WALLCON | *80CTL0701716B* | 24000 |  |  | 17.5 | 9 | 23400 |  |  | 16400 | 70% | 2.02 | Both | 500 | 2 | HRCU-A-CB (Split System: Heat Pump with Remote Outdoor Unit-Air-Source) | Yes
215932110 | Central Heat Pump | DAY & NIGHT | C5H3V36*K*AAA* |  |  | EA*5X36M17A*+WALLCON | *96CTN0401410B* | 31000 |  |  | 17.5 | 9 | 34200 |  |  | 26400 | 77% | 1.92 | Both | 645 | 2.58 | HRCU-A-CB (Split System: Heat Pump with Remote Outdoor Unit-Air-Source) | Yes
215933690 | Central Heat Pump | DAY & NIGHT | C5H3V36*K*AAA* |  |  | ESH5X48M12A*+WALLCON | *96CTN0401410B* | 32200 |  |  | 17.5 | 9 | 33800 |  |  | 26000 | 77% | 1.94 | Both | 670 | 2.68 | HRCU-A-CB (Split System: Heat Pump with Remote Outdoor Unit-Air-Source) | Yes
215932150 | Central Heat Pump | DAY & NIGHT | C5H3V36*K*AAA* |  |  | EA*5X37M17A*+WALLCON | *96CTN0401410B* | 32200 |  |  | 17.5 | 9 | 34000 |  |  | 26200 | 77% | 1.96 | Both | 670 | 2.68 | HRCU-A-CB (Split System: Heat Pump with Remote Outdoor Unit-Air-Source) | Yes
215667904 | Central Heat Pump | DAY & NIGHT | C5H0V24*K*AAA* |  |  | EA*5X37M21A*+WALLCON | *97CMN0801714B* | 24000 |  |  | 17.5 | 9 | 23400 |  |  | 16400 | 70% | 2 | Both | 500 | 2 | HRCU-A-CB (Split System: Heat Pump with Remote Outdoor Unit-Air-Source) | Yes
215667920 | Central Heat Pump | DAY & NIGHT | C5H0V24*K*AAA* |  |  | EA*5X37M21A*+WALLCON | *96CTN0601714B* | 24000 |  |  | 17.5 | 9 | 23400 |  |  | 16400 | 70% | 2 | Both | 500 | 2 | HRCU-A-CB (Split System: Heat Pump with Remote Outdoor Unit-Air-Source) | Yes
215667936 | Central Heat Pump | DAY & NIGHT | C5H0V24*K*AAA* |  |  | EA*5X37M21A*+WALLCON | *96CTN1002122B* | 24000 |  |  | 17.5 | 9 | 23200 |  |  | 16300 | 70% | 2.02 | Both | 500 | 2 | HRCU-A-CB (Split System: Heat Pump with Remote Outdoor Unit-Air-Source) | Yes
215678429 | Central Heat Pump | DAY & NIGHT | C5H0V24*K*AAA* |  |  | EA*5X37M21A*+WALLCON | *97CTN1002122A* | 24000 |  |  | 17.5 | 9 | 23200 |  |  | 16300 | 70% | 2.02 | Both | 500 | 2 | HRCU-A-CB (Split System: Heat Pump with Remote Outdoor Unit-Air-Source) | Yes
215667848 | Central Heat Pump | DAY & NIGHT | C5H0V24*K*AAA* |  |  | EA*5X37M21A*+WALLCON | *80CTL0702120B* | 24000 |  |  | 17.5 | 9 | 23200 |  |  | 16300 | 70% | 2.02 | Both | 500 | 2 | HRCU-A-CB (Split System: Heat Pump with Remote Outdoor Unit-Air-Source) | Yes
215678399 | Central Heat Pump | DAY & NIGHT | C5H0V24*K*AAA* |  |  | EA*5X37M21A*+WALLCON | *80CSU0601716B* | 24200 |  |  | 17.5 | 9 | 23200 |  |  | 16300 | 70% | 2.02 | Both | 505 | 2.02 | HRCU-A-CB (Split System: Heat Pump with Remote Outdoor Unit-Air-Source) | Yes
215932106 | Central Heat Pump | HEIL | H5H3V36*K*AAA* |  |  | EA*5X36M17A*+WALLCON | *96CTN0401410B* | 31000 |  |  | 17.5 | 9 | 34200 |  |  | 26400 | 77% | 1.92 | Both | 645 | 2.58 | HRCU-A-CB (Split System: Heat Pump with Remote Outdoor Unit-Air-Source) | Yes
215933686 | Central Heat Pump | HEIL | H5H3V36*K*AAA* |  |  | ESH5X48M12A*+WALLCON | *96CTN0401410B* | 32200 |  |  | 17.5 | 9 | 33800 |  |  | 26000 | 77% | 1.94 | Both | 670 | 2.68 | HRCU-A-CB (Split System: Heat Pump with Remote Outdoor Unit-Air-Source) | Yes
215932146 | Central Heat Pump | HEIL | H5H3V36*K*AAA* |  |  | EA*5X37M17A*+WALLCON | *96CTN0401410B* | 32200 |  |  | 17.5 | 9 | 34000 |  |  | 26200 | 77% | 1.96 | Both | 670 | 2.68 | HRCU-A-CB (Split System: Heat Pump with Remote Outdoor Unit-Air-Source) | Yes
215667748 | Central Heat Pump | HEIL | H5H0V24*K*AAA* |  |  | EA*5X37M17A*+WALLCON | *80CTL0701412B* | 23800 |  |  | 17.5 | 9 | 23400 |  |  | 16500 | 71% | 2 | Both | 495 | 1.98 | HRCU-A-CB (Split System: Heat Pump with Remote Outdoor Unit-Air-Source) | Yes
215667916 | Central Heat Pump | HEIL | H5H0V24*K*AAA* |  |  | EA*5X37M21A*+WALLCON | *96CTN0601714B* | 24000 |  |  | 17.5 | 9 | 23400 |  |  | 16400 | 70% | 2 | Both | 500 | 2 | HRCU-A-CB (Split System: Heat Pump with Remote Outdoor Unit-Air-Source) | Yes
215667900 | Central Heat Pump | HEIL | H5H0V24*K*AAA* |  |  | EA*5X37M21A*+WALLCON | *97CMN0801714B* | 24000 |  |  | 17.5 | 9 | 23400 |  |  | 16400 | 70% | 2 | Both | 500 | 2 | HRCU-A-CB (Split System: Heat Pump with Remote Outdoor Unit-Air-Source) | Yes
215667908 | Central Heat Pump | HEIL | H5H0V24*K*AAA* |  |  | EA*5X37M21A*+WALLCON | *97CMN1002122B* | 24000 |  |  | 17.5 | 9 | 23200 |  |  | 16300 | 70% | 2.02 | Both | 500 | 2 | HRCU-A-CB (Split System: Heat Pump with Remote Outdoor Unit-Air-Source) | Yes
215667852 | Central Heat Pump | HEIL | H5H0V24*K*AAA* |  |  | EA*5X37M21A*+WALLCON | *80CTL0901716B* | 24000 |  |  | 17.5 | 9 | 23200 |  |  | 16300 | 70% | 2.02 | Both | 500 | 2 | HRCU-A-CB (Split System: Heat Pump with Remote Outdoor Unit-Air-Source) | Yes
215667932 | Central Heat Pump | HEIL | H5H0V24*K*AAA* |  |  | EA*5X37M21A*+WALLCON | *96CTN1002122B* | 24000 |  |  | 17.5 | 9 | 23200 |  |  | 16300 | 70% | 2.02 | Both | 500 | 2 | HRCU-A-CB (Split System: Heat Pump with Remote Outdoor Unit-Air-Source) | Yes
215667836 | Central Heat Pump | HEIL | H5H0V24*K*AAA* |  |  | EA*5X37M21A*+WALLCON | *80CTL0701716B* | 24000 |  |  | 17.5 | 9 | 23400 |  |  | 16400 | 70% | 2.02 | Both | 500 | 2 | HRCU-A-CB (Split System: Heat Pump with Remote Outdoor Unit-Air-Source) | Yes
215932111 | Central Heat Pump | KEEPRITE | C5H3V36*K*AAA* |  |  | EA*5X36M17A*+WALLCON | *96CTN0401410B* | 31000 |  |  | 17.5 | 9 | 34200 |  |  | 26400 | 77% | 1.92 | Both | 645 | 2.58 | HRCU-A-CB (Split System: Heat Pump with Remote Outdoor Unit-Air-Source) | Yes
215667209 | Central Heat Pump | KEEPRITE | C5H0V24*K*AAA* |  |  | EA*5X25M17A*+WALLCON | *80CTL0701716B* | 24000 |  |  | 17.5 | 9 | 23200 |  |  | 16400 | 71% | 2 | Both | 500 | 2 | HRCU-A-CB (Split System: Heat Pump with Remote Outdoor Unit-Air-Source) | Yes
215667320 | Central Heat Pump | KEEPRITE | C5H0V24*K*AAA* |  |  | EA*5X25M17A*+WALLCON | *96CTN0801714B* | 24000 |  |  | 17.5 | 9 | 23400 |  |  | 16400 | 70% | 2 | Both | 500 | 2 | HRCU-A-CB (Split System: Heat Pump with Remote Outdoor Unit-Air-Source) | Yes
215667905 | Central Heat Pump | KEEPRITE | C5H0V24*K*AAA* |  |  | EA*5X37M21A*+WALLCON | *97CMN0801714B* | 24000 |  |  | 17.5 | 9 | 23400 |  |  | 16400 | 70% | 2 | Both | 500 | 2 | HRCU-A-CB (Split System: Heat Pump with Remote Outdoor Unit-Air-Source) | Yes
215667849 | Central Heat Pump | KEEPRITE | C5H0V24*K*AAA* |  |  | EA*5X37M21A*+WALLCON | *80CTL0702120B* | 24000 |  |  | 17.5 | 9 | 23200 |  |  | 16300 | 70% | 2.02 | Both | 500 | 2 | HRCU-A-CB (Split System: Heat Pump with Remote Outdoor Unit-Air-Source) | Yes
215667841 | Central Heat Pump | KEEPRITE | C5H0V24*K*AAA* |  |  | EA*5X37M21A*+WALLCON | *80CTL0701716B* | 24000 |  |  | 17.5 | 9 | 23400 |  |  | 16400 | 70% | 2.02 | Both | 500 | 2 | HRCU-A-CB (Split System: Heat Pump with Remote Outdoor Unit-Air-Source) | Yes
215932112 | Central Heat Pump | KENMORE | (C,H,T)5H3V36*K*AAA* |  |  | EA*5X36M17A*+WALLCON | *96CTN0401410B* | 31000 |  |  | 17.5 | 9 | 34200 |  |  | 26400 | 77% | 1.92 | Both | 645 | 2.58 | HRCU-A-CB (Split System: Heat Pump with Remote Outdoor Unit-Air-Source) | Yes
215933692 | Central Heat Pump | KENMORE | (C,H,T)5H3V36*K*AAA* |  |  | ESH5X48M12A*+WALLCON | *96CTN0401410B* | 32200 |  |  | 17.5 | 9 | 33800 |  |  | 26000 | 77% | 1.94 | Both | 670 | 2.68 | HRCU-A-CB (Split System: Heat Pump with Remote Outdoor Unit-Air-Source) | Yes
215667754 | Central Heat Pump | KENMORE | (C,H,T)5H0V24*K*AAA* |  |  | EA*5X37M17A*+WALLCON | *80CTL0701412B* | 23800 |  |  | 17.5 | 9 | 23400 |  |  | 16500 | 71% | 2 | Both | 495 | 1.98 | HRCU-A-CB (Split System: Heat Pump with Remote Outdoor Unit-Air-Source) | Yes
215667906 | Central Heat Pump | KENMORE | (C,H,T)5H0V24*K*AAA* |  |  | EA*5X37M21A*+WALLCON | *97CMN0801714B* | 24000 |  |  | 17.5 | 9 | 23400 |  |  | 16400 | 70% | 2 | Both | 500 | 2 | HRCU-A-CB (Split System: Heat Pump with Remote Outdoor Unit-Air-Source) | Yes
215667322 | Central Heat Pump | KENMORE | (C,H,T)5H0V24*K*AAA* |  |  | EA*5X25M17A*+WALLCON | *96CTN0801714B* | 24000 |  |  | 17.5 | 9 | 23400 |  |  | 16400 | 70% | 2 | Both | 500 | 2 | HRCU-A-CB (Split System: Heat Pump with Remote Outdoor Unit-Air-Source) | Yes
215667922 | Central Heat Pump | KENMORE | (C,H,T)5H0V24*K*AAA* |  |  | EA*5X37M21A*+WALLCON | *96CTN0601714B* | 24000 |  |  | 17.5 | 9 | 23400 |  |  | 16400 | 70% | 2 | Both | 500 | 2 | HRCU-A-CB (Split System: Heat Pump with Remote Outdoor Unit-Air-Source) | Yes
215678431 | Central Heat Pump | KENMORE | (C,H,T)5H0V24*K*AAA* |  |  | EA*5X37M21A*+WALLCON | *97CTN1002122A* | 24000 |  |  | 17.5 | 9 | 23200 |  |  | 16300 | 70% | 2.02 | Both | 500 | 2 | HRCU-A-CB (Split System: Heat Pump with Remote Outdoor Unit-Air-Source) | Yes
215667874 | Central Heat Pump | KENMORE | (C,H,T)5H0V24*K*AAA* |  |  | EA*5X37M21A*+WALLCON | *80CTL1102120B* | 24000 |  |  | 17.5 | 9 | 23200 |  |  | 16300 | 70% | 2.02 | Both | 500 | 2 | HRCU-A-CB (Split System: Heat Pump with Remote Outdoor Unit-Air-Source) | Yes
215667866 | Central Heat Pump | KENMORE | (C,H,T)5H0V24*K*AAA* |  |  | EA*5X37M21A*+WALLCON | *80CTL0902120B* | 24000 |  |  | 17.5 | 9 | 23200 |  |  | 16300 | 70% | 2.02 | Both | 500 | 2 | HRCU-A-CB (Split System: Heat Pump with Remote Outdoor Unit-Air-Source) | Yes
215678401 | Central Heat Pump | KENMORE | (C,H,T)5H0V24*K*AAA* |  |  | EA*5X37M21A*+WALLCON | *80CSU0601716B* | 24200 |  |  | 17.5 | 9 | 23200 |  |  | 16300 | 70% | 2.02 | Both | 505 | 2.02 | HRCU-A-CB (Split System: Heat Pump with Remote Outdoor Unit-Air-Source) | Yes
215932113 | Central Heat Pump | TEMPSTAR | T5H3V36*K*AAA* |  |  | EA*5X36M17A*+WALLCON | *96CTN0401410B* | 31000 |  |  | 17.5 | 9 | 34200 |  |  | 26400 | 77% | 1.92 | Both | 645 | 2.58 | HRCU-A-CB (Split System: Heat Pump with Remote Outdoor Unit-Air-Source) | Yes
215933693 | Central Heat Pump | TEMPSTAR | T5H3V36*K*AAA* |  |  | ESH5X48M12A*+WALLCON | *96CTN0401410B* | 32200 |  |  | 17.5 | 9 | 33800 |  |  | 26000 | 77% | 1.94 | Both | 670 | 2.68 | HRCU-A-CB (Split System: Heat Pump with Remote Outdoor Unit-Air-Source) | Yes
215932153 | Central Heat Pump | TEMPSTAR | T5H3V36*K*AAA* |  |  | EA*5X37M17A*+WALLCON | *96CTN0401410B* | 32200 |  |  | 17.5 | 9 | 34000 |  |  | 26200 | 77% | 1.96 | Both | 670 | 2.68 | HRCU-A-CB (Split System: Heat Pump with Remote Outdoor Unit-Air-Source) | Yes
215667755 | Central Heat Pump | TEMPSTAR | T5H0V24*K*AAA* |  |  | EA*5X37M17A*+WALLCON | *80CTL0701412B* | 23800 |  |  | 17.5 | 9 | 23400 |  |  | 16500 | 71% | 2 | Both | 495 | 1.98 | HRCU-A-CB (Split System: Heat Pump with Remote Outdoor Unit-Air-Source) | Yes
215667907 | Central Heat Pump | TEMPSTAR | T5H0V24*K*AAA* |  |  | EA*5X37M21A*+WALLCON | *97CMN0801714B* | 24000 |  |  | 17.5 | 9 | 23400 |  |  | 16400 | 70% | 2 | Both | 500 | 2 | HRCU-A-CB (Split System: Heat Pump with Remote Outdoor Unit-Air-Source) | Yes
215667931 | Central Heat Pump | TEMPSTAR | T5H0V24*K*AAA* |  |  | EA*5X37M21A*+WALLCON | *96CTN0801714B* | 24000 |  |  | 17.5 | 9 | 23200 |  |  | 16300 | 70% | 2.02 | Both | 500 | 2 | HRCU-A-CB (Split System: Heat Pump with Remote Outdoor Unit-Air-Source) | Yes
215667859 | Central Heat Pump | TEMPSTAR | T5H0V24*K*AAA* |  |  | EA*5X37M21A*+WALLCON | *80CTL0901716B* | 24000 |  |  | 17.5 | 9 | 23200 |  |  | 16300 | 70% | 2.02 | Both | 500 | 2 | HRCU-A-CB (Split System: Heat Pump with Remote Outdoor Unit-Air-Source) | Yes
215667867 | Central Heat Pump | TEMPSTAR | T5H0V24*K*AAA* |  |  | EA*5X37M21A*+WALLCON | *80CTL0902120B* | 24000 |  |  | 17.5 | 9 | 23200 |  |  | 16300 | 70% | 2.02 | Both | 500 | 2 | HRCU-A-CB (Split System: Heat Pump with Remote Outdoor Unit-Air-Source) | Yes
215678432 | Central Heat Pump | TEMPSTAR | T5H0V24*K*AAA* |  |  | EA*5X37M21A*+WALLCON | *97CTN1002122A* | 24000 |  |  | 17.5 | 9 | 23200 |  |  | 16300 | 70% | 2.02 | Both | 500 | 2 | HRCU-A-CB (Split System: Heat Pump with Remote Outdoor Unit-Air-Source) | Yes
215667939 | Central Heat Pump | TEMPSTAR | T5H0V24*K*AAA* |  |  | EA*5X37M21A*+WALLCON | *96CTN1002122B* | 24000 |  |  | 17.5 | 9 | 23200 |  |  | 16300 | 70% | 2.02 | Both | 500 | 2 | HRCU-A-CB (Split System: Heat Pump with Remote Outdoor Unit-Air-Source) | Yes
216633262 | Central Heat Pump | ACIQ | H5H0V36*K*AAA* |  |  | EA*5X60M24A*+WALLCON | *96CTN1002122B* | 34400 |  |  | 18 | 9 | 34200 |  |  | 24800 | 73% | 1.9 | Both | 717.5 | 2.87 | HRCU-A-CB (Split System: Heat Pump with Remote Outdoor Unit-Air-Source) | Yes
216633260 | Central Heat Pump | ACIQ | H5H0V36*K*AAA* |  |  | EA*5X60M24A*+WALLCON | *97CMN1002122B* | 34400 |  |  | 18 | 9 | 34200 |  |  | 24800 | 73% | 1.9 | Both | 717.5 | 2.87 | HRCU-A-CB (Split System: Heat Pump with Remote Outdoor Unit-Air-Source) | Yes
216634303 | Central Heat Pump | ACIQ | H5H0V36*K*AAA* |  |  | EA*5X61M24A*+WALLCON | *97CTN0802120A* | 34800 |  |  | 18 | 9 | 34400 |  |  | 24800 | 72% | 1.92 | Both | 725 | 2.9 | HRCU-A-CB (Split System: Heat Pump with Remote Outdoor Unit-Air-Source) | Yes
216634302 | Central Heat Pump | ACIQ | H5H0V36*K*AAA* |  |  | EA*5X61M24A*+WALLCON | *96CTN0802120B* | 34800 |  |  | 18 | 9 | 34400 |  |  | 24800 | 72% | 1.92 | Both | 725 | 2.9 | HRCU-A-CB (Split System: Heat Pump with Remote Outdoor Unit-Air-Source) | Yes
216634295 | Central Heat Pump | ACIQ | H5H0V36*K*AAA* |  |  | EA*5X61M21A*+WALLCON | *96CTN0802120B* | 34800 |  |  | 18 | 9 | 34400 |  |  | 24800 | 72% | 1.92 | Both | 725 | 2.9 | HRCU-A-CB (Split System: Heat Pump with Remote Outdoor Unit-Air-Source) | Yes
216634300 | Central Heat Pump | ACIQ | H5H0V36*K*AAA* |  |  | EA*5X61M21A*+WALLCON | *97CTN0802120A* | 34800 |  |  | 18 | 9 | 34400 |  |  | 24800 | 72% | 1.92 | Both | 725 | 2.9 | HRCU-A-CB (Split System: Heat Pump with Remote Outdoor Unit-Air-Source) | Yes
215669385 | Central Heat Pump | AIRQUEST | H5H0V36*K*AAA* |  |  | EA*5X60M24A*+WALLCON | *97CMN1002122B* | 34400 |  |  | 18 | 9 | 34200 |  |  | 24800 | 73% | 1.9 | Both | 717.5 | 2.87 | HRCU-A-CB (Split System: Heat Pump with Remote Outdoor Unit-Air-Source) | Yes
215669405 | Central Heat Pump | AIRQUEST | H5H0V36*K*AAA* |  |  | EA*5X60M24A*+WALLCON | *96CTN1002122B* | 34400 |  |  | 18 | 9 | 34200 |  |  | 24800 | 73% | 1.9 | Both | 717.5 | 2.87 | HRCU-A-CB (Split System: Heat Pump with Remote Outdoor Unit-Air-Source) | Yes
215679666 | Central Heat Pump | AIRQUEST | H5H0V36*K*AAA* |  |  | EA*5X61M24A*+WALLCON | *96CTN0802120B* | 34800 |  |  | 18 | 9 | 34400 |  |  | 24800 | 72% | 1.92 | Both | 725 | 2.9 | HRCU-A-CB (Split System: Heat Pump with Remote Outdoor Unit-Air-Source) | Yes
215679676 | Central Heat Pump | AIRQUEST | H5H0V36*K*AAA* |  |  | EA*5X61M24A*+WALLCON | *97CTN0802120A* | 34800 |  |  | 18 | 9 | 34400 |  |  | 24800 | 72% | 1.92 | Both | 725 | 2.9 | HRCU-A-CB (Split System: Heat Pump with Remote Outdoor Unit-Air-Source) | Yes
215679596 | Central Heat Pump | AIRQUEST | H5H0V36*K*AAA* |  |  | EA*5X61M21A*+WALLCON | *96CTN0802120B* | 34800 |  |  | 18 | 9 | 34400 |  |  | 24800 | 72% | 1.92 | Both | 725 | 2.9 | HRCU-A-CB (Split System: Heat Pump with Remote Outdoor Unit-Air-Source) | Yes
215669695 | Central Heat Pump | AIRQUEST | H5H0V36*K*AAA* |  |  | EA*5X61M24A*+WALLCON | *97CMN0802120B* | 34800 |  |  | 18 | 9 | 34400 |  |  | 24800 | 72% | 1.92 | Both | 725 | 2.9 | HRCU-A-CB (Split System: Heat Pump with Remote Outdoor Unit-Air-Source) | Yes
215679646 | Central Heat Pump | AIRQUEST | H5H0V36*K*AAA* |  |  | EA*5X61M21A*+WALLCON | *97CTN0802120A* | 34800 |  |  | 18 | 9 | 34400 |  |  | 24800 | 72% | 1.92 | Both | 725 | 2.9 | HRCU-A-CB (Split System: Heat Pump with Remote Outdoor Unit-Air-Source) | Yes
215931977 | Central Heat Pump | AIRQUEST | H5H3V36*K*AAA* |  |  | EA*5X25M17A*+WALLCON | *96CTN0401410B* | 32400 |  |  | 18 | 9 | 33800 |  |  | 26000 | 77% | 1.96 | Both | 675 | 2.7 | HRCU-A-CB (Split System: Heat Pump with Remote Outdoor Unit-Air-Source) | Yes
215679667 | Central Heat Pump | ARCOAIRE | H5H0V36*K*AAA* |  |  | EA*5X61M24A*+WALLCON | *96CTN0802120B* | 34800 |  |  | 18 | 9 | 34400 |  |  | 24800 | 72% | 1.92 | Both | 725 | 2.9 | HRCU-A-CB (Split System: Heat Pump with Remote Outdoor Unit-Air-Source) | Yes
215679647 | Central Heat Pump | ARCOAIRE | H5H0V36*K*AAA* |  |  | EA*5X61M21A*+WALLCON | *97CTN0802120A* | 34800 |  |  | 18 | 9 | 34400 |  |  | 24800 | 72% | 1.92 | Both | 725 | 2.9 | HRCU-A-CB (Split System: Heat Pump with Remote Outdoor Unit-Air-Source) | Yes
215679677 | Central Heat Pump | ARCOAIRE | H5H0V36*K*AAA* |  |  | EA*5X61M24A*+WALLCON | *97CTN0802120A* | 34800 |  |  | 18 | 9 | 34400 |  |  | 24800 | 72% | 1.92 | Both | 725 | 2.9 | HRCU-A-CB (Split System: Heat Pump with Remote Outdoor Unit-Air-Source) | Yes
215669696 | Central Heat Pump | ARCOAIRE | H5H0V36*K*AAA* |  |  | EA*5X61M24A*+WALLCON | *97CMN0802120B* | 34800 |  |  | 18 | 9 | 34400 |  |  | 24800 | 72% | 1.92 | Both | 725 | 2.9 | HRCU-A-CB (Split System: Heat Pump with Remote Outdoor Unit-Air-Source) | Yes
215679597 | Central Heat Pump | ARCOAIRE | H5H0V36*K*AAA* |  |  | EA*5X61M21A*+WALLCON | *96CTN0802120B* | 34800 |  |  | 18 | 9 | 34400 |  |  | 24800 | 72% | 1.92 | Both | 725 | 2.9 | HRCU-A-CB (Split System: Heat Pump with Remote Outdoor Unit-Air-Source) | Yes
215931978 | Central Heat Pump | ARCOAIRE | H5H3V36*K*AAA* |  |  | EA*5X25M17A*+WALLCON | *96CTN0401410B* | 32400 |  |  | 18 | 9 | 33800 |  |  | 26000 | 77% | 1.96 | Both | 675 | 2.7 | HRCU-A-CB (Split System: Heat Pump with Remote Outdoor Unit-Air-Source) | Yes
215669383 | Central Heat Pump | BRYANT HEATING AND COOLING SYSTEMS | 290VAN036**AA* |  |  | CAA**6024AM*+UI | 987MC66100C21*** | 34400 |  |  | 18 | 9 | 34200 |  |  | 24800 | 73% | 1.9 | Both | 717.5 | 2.87 | HRCU-A-CB (Split System: Heat Pump with Remote Outdoor Unit-Air-Source) | Yes
215669403 | Central Heat Pump | BRYANT HEATING AND COOLING SYSTEMS | 290VAN036**AA* |  |  | CAA**6024AM*+UI | 986TD66100C21*** | 34400 |  |  | 18 | 9 | 34200 |  |  | 24800 | 73% | 1.9 | Both | 717.5 | 2.87 | HRCU-A-CB (Split System: Heat Pump with Remote Outdoor Unit-Air-Source) | Yes
215679594 | Central Heat Pump | BRYANT HEATING AND COOLING SYSTEMS | 290VAN036**AA* |  |  | CAA**6121AM*+UI | 986TD60080C21*** | 34800 |  |  | 18 | 9 | 34400 |  |  | 24800 | 72% | 1.92 | Both | 725 | 2.9 | HRCU-A-CB (Split System: Heat Pump with Remote Outdoor Unit-Air-Source) | Yes
215679664 | Central Heat Pump | BRYANT HEATING AND COOLING SYSTEMS | 290VAN036**AA* |  |  | CAA**6124AM*+UI | 986TD60080C21*** | 34800 |  |  | 18 | 9 | 34400 |  |  | 24800 | 72% | 1.92 | Both | 725 | 2.9 | HRCU-A-CB (Split System: Heat Pump with Remote Outdoor Unit-Air-Source) | Yes
215669693 | Central Heat Pump | BRYANT HEATING AND COOLING SYSTEMS | 290VAN036**AA* |  |  | CAA**6124AM*+UI | 987MC60080C21*** | 34800 |  |  | 18 | 9 | 34400 |  |  | 24800 | 72% | 1.92 | Both | 725 | 2.9 | HRCU-A-CB (Split System: Heat Pump with Remote Outdoor Unit-Air-Source) | Yes
215931975 | Central Heat Pump | BRYANT HEATING AND COOLING SYSTEMS | 293VAN036**AA* |  |  | CAA**2517AM*+UI | 986TD30040C14*** | 32400 |  |  | 18 | 9 | 33800 |  |  | 26000 | 77% | 1.96 | Both | 675 | 2.7 | HRCU-A-CB (Split System: Heat Pump with Remote Outdoor Unit-Air-Source) | Yes
215669402 | Central Heat Pump | CARRIER | 27VNA036A*030* |  |  | CAA**6024AM*+UI | 59TN6C100C21**22 | 34400 |  |  | 18 | 9 | 34200 |  |  | 24800 | 73% | 1.9 | Both | 717.5 | 2.87 | HRCU-A-CB (Split System: Heat Pump with Remote Outdoor Unit-Air-Source) | Yes
215679593 | Central Heat Pump | CARRIER | 27VNA036A*030* |  |  | CAA**6121AM*+UI | 59TN6C080C21**20 | 34800 |  |  | 18 | 9 | 34400 |  |  | 24800 | 72% | 1.92 | Both | 725 | 2.9 | HRCU-A-CB (Split System: Heat Pump with Remote Outdoor Unit-Air-Source) | Yes
215679643 | Central Heat Pump | CARRIER | 27VNA036A*030* |  |  | CAA**6121AM*+UI | 59TN7A080C21**20 | 34800 |  |  | 18 | 9 | 34400 |  |  | 24800 | 72% | 1.92 | Both | 725 | 2.9 | HRCU-A-CB (Split System: Heat Pump with Remote Outdoor Unit-Air-Source) | Yes
215679673 | Central Heat Pump | CARRIER | 27VNA036A*030* |  |  | CAA**6124AM*+UI | 59TN7A080C21**20 | 34800 |  |  | 18 | 9 | 34400 |  |  | 24800 | 72% | 1.92 | Both | 725 | 2.9 | HRCU-A-CB (Split System: Heat Pump with Remote Outdoor Unit-Air-Source) | Yes
215669692 | Central Heat Pump | CARRIER | 27VNA036A*030* |  |  | CAA**6124AM*+UI | 59MN7C080C21**20 | 34800 |  |  | 18 | 9 | 34400 |  |  | 24800 | 72% | 1.92 | Both | 725 | 2.9 | HRCU-A-CB (Split System: Heat Pump with Remote Outdoor Unit-Air-Source) | Yes
215669407 | Central Heat Pump | COMFORTMAKER | C5H0V36*K*AAA* |  |  | EA*5X60M24A*+WALLCON | *96CTN1002122B* | 34400 |  |  | 18 | 9 | 34200 |  |  | 24800 | 73% | 1.9 | Both | 717.5 | 2.87 | HRCU-A-CB (Split System: Heat Pump with Remote Outdoor Unit-Air-Source) | Yes
215669387 | Central Heat Pump | COMFORTMAKER | C5H0V36*K*AAA* |  |  | EA*5X60M24A*+WALLCON | *97CMN1002122B* | 34400 |  |  | 18 | 9 | 34200 |  |  | 24800 | 73% | 1.9 | Both | 717.5 | 2.87 | HRCU-A-CB (Split System: Heat Pump with Remote Outdoor Unit-Air-Source) | Yes
215679678 | Central Heat Pump | COMFORTMAKER | C5H0V36*K*AAA* |  |  | EA*5X61M24A*+WALLCON | *97CTN0802120A* | 34800 |  |  | 18 | 9 | 34400 |  |  | 24800 | 72% | 1.92 | Both | 725 | 2.9 | HRCU-A-CB (Split System: Heat Pump with Remote Outdoor Unit-Air-Source) | Yes
215679598 | Central Heat Pump | COMFORTMAKER | C5H0V36*K*AAA* |  |  | EA*5X61M21A*+WALLCON | *96CTN0802120B* | 34800 |  |  | 18 | 9 | 34400 |  |  | 24800 | 72% | 1.92 | Both | 725 | 2.9 | HRCU-A-CB (Split System: Heat Pump with Remote Outdoor Unit-Air-Source) | Yes
215679668 | Central Heat Pump | COMFORTMAKER | C5H0V36*K*AAA* |  |  | EA*5X61M24A*+WALLCON | *96CTN0802120B* | 34800 |  |  | 18 | 9 | 34400 |  |  | 24800 | 72% | 1.92 | Both | 725 | 2.9 | HRCU-A-CB (Split System: Heat Pump with Remote Outdoor Unit-Air-Source) | Yes
215669697 | Central Heat Pump | COMFORTMAKER | C5H0V36*K*AAA* |  |  | EA*5X61M24A*+WALLCON | *97CMN0802120B* | 34800 |  |  | 18 | 9 | 34400 |  |  | 24800 | 72% | 1.92 | Both | 725 | 2.9 | HRCU-A-CB (Split System: Heat Pump with Remote Outdoor Unit-Air-Source) | Yes
215669408 | Central Heat Pump | DAY & NIGHT | C5H0V36*K*AAA* |  |  | EA*5X60M24A*+WALLCON | *96CTN1002122B* | 34400 |  |  | 18 | 9 | 34200 |  |  | 24800 | 73% | 1.9 | Both | 717.5 | 2.87 | HRCU-A-CB (Split System: Heat Pump with Remote Outdoor Unit-Air-Source) | Yes
215669388 | Central Heat Pump | DAY & NIGHT | C5H0V36*K*AAA* |  |  | EA*5X60M24A*+WALLCON | *97CMN1002122B* | 34400 |  |  | 18 | 9 | 34200 |  |  | 24800 | 73% | 1.9 | Both | 717.5 | 2.87 | HRCU-A-CB (Split System: Heat Pump with Remote Outdoor Unit-Air-Source) | Yes
215679669 | Central Heat Pump | DAY & NIGHT | C5H0V36*K*AAA* |  |  | EA*5X61M24A*+WALLCON | *96CTN0802120B* | 34800 |  |  | 18 | 9 | 34400 |  |  | 24800 | 72% | 1.92 | Both | 725 | 2.9 | HRCU-A-CB (Split System: Heat Pump with Remote Outdoor Unit-Air-Source) | Yes
215679679 | Central Heat Pump | DAY & NIGHT | C5H0V36*K*AAA* |  |  | EA*5X61M24A*+WALLCON | *97CTN0802120A* | 34800 |  |  | 18 | 9 | 34400 |  |  | 24800 | 72% | 1.92 | Both | 725 | 2.9 | HRCU-A-CB (Split System: Heat Pump with Remote Outdoor Unit-Air-Source) | Yes
215679599 | Central Heat Pump | DAY & NIGHT | C5H0V36*K*AAA* |  |  | EA*5X61M21A*+WALLCON | *96CTN0802120B* | 34800 |  |  | 18 | 9 | 34400 |  |  | 24800 | 72% | 1.92 | Both | 725 | 2.9 | HRCU-A-CB (Split System: Heat Pump with Remote Outdoor Unit-Air-Source) | Yes
215679649 | Central Heat Pump | DAY & NIGHT | C5H0V36*K*AAA* |  |  | EA*5X61M21A*+WALLCON | *97CTN0802120A* | 34800 |  |  | 18 | 9 | 34400 |  |  | 24800 | 72% | 1.92 | Both | 725 | 2.9 | HRCU-A-CB (Split System: Heat Pump with Remote Outdoor Unit-Air-Source) | Yes
215931980 | Central Heat Pump | DAY & NIGHT | C5H3V36*K*AAA* |  |  | EA*5X25M17A*+WALLCON | *96CTN0401410B* | 32400 |  |  | 18 | 9 | 33800 |  |  | 26000 | 77% | 1.96 | Both | 675 | 2.7 | HRCU-A-CB (Split System: Heat Pump with Remote Outdoor Unit-Air-Source) | Yes
215669384 | Central Heat Pump | HEIL | H5H0V36*K*AAA* |  |  | EA*5X60M24A*+WALLCON | *97CMN1002122B* | 34400 |  |  | 18 | 9 | 34200 |  |  | 24800 | 73% | 1.9 | Both | 717.5 | 2.87 | HRCU-A-CB (Split System: Heat Pump with Remote Outdoor Unit-Air-Source) | Yes
215669404 | Central Heat Pump | HEIL | H5H0V36*K*AAA* |  |  | EA*5X60M24A*+WALLCON | *96CTN1002122B* | 34400 |  |  | 18 | 9 | 34200 |  |  | 24800 | 73% | 1.9 | Both | 717.5 | 2.87 | HRCU-A-CB (Split System: Heat Pump with Remote Outdoor Unit-Air-Source) | Yes
215679665 | Central Heat Pump | HEIL | H5H0V36*K*AAA* |  |  | EA*5X61M24A*+WALLCON | *96CTN0802120B* | 34800 |  |  | 18 | 9 | 34400 |  |  | 24800 | 72% | 1.92 | Both | 725 | 2.9 | HRCU-A-CB (Split System: Heat Pump with Remote Outdoor Unit-Air-Source) | Yes
215679595 | Central Heat Pump | HEIL | H5H0V36*K*AAA* |  |  | EA*5X61M21A*+WALLCON | *96CTN0802120B* | 34800 |  |  | 18 | 9 | 34400 |  |  | 24800 | 72% | 1.92 | Both | 725 | 2.9 | HRCU-A-CB (Split System: Heat Pump with Remote Outdoor Unit-Air-Source) | Yes
215679675 | Central Heat Pump | HEIL | H5H0V36*K*AAA* |  |  | EA*5X61M24A*+WALLCON | *97CTN0802120A* | 34800 |  |  | 18 | 9 | 34400 |  |  | 24800 | 72% | 1.92 | Both | 725 | 2.9 | HRCU-A-CB (Split System: Heat Pump with Remote Outdoor Unit-Air-Source) | Yes
215669694 | Central Heat Pump | HEIL | H5H0V36*K*AAA* |  |  | EA*5X61M24A*+WALLCON | *97CMN0802120B* | 34800 |  |  | 18 | 9 | 34400 |  |  | 24800 | 72% | 1.92 | Both | 725 | 2.9 | HRCU-A-CB (Split System: Heat Pump with Remote Outdoor Unit-Air-Source) | Yes
215931976 | Central Heat Pump | HEIL | H5H3V36*K*AAA* |  |  | EA*5X25M17A*+WALLCON | *96CTN0401410B* | 32400 |  |  | 18 | 9 | 33800 |  |  | 26000 | 77% | 1.96 | Both | 675 | 2.7 | HRCU-A-CB (Split System: Heat Pump with Remote Outdoor Unit-Air-Source) | Yes
215679650 | Central Heat Pump | KEEPRITE | C5H0V36*K*AAA* |  |  | EA*5X61M21A*+WALLCON | *97CTN0802120A* | 34800 |  |  | 18 | 9 | 34400 |  |  | 24800 | 72% | 1.92 | Both | 725 | 2.9 | HRCU-A-CB (Split System: Heat Pump with Remote Outdoor Unit-Air-Source) | Yes
215679600 | Central Heat Pump | KEEPRITE | C5H0V36*K*AAA* |  |  | EA*5X61M21A*+WALLCON | *96CTN0802120B* | 34800 |  |  | 18 | 9 | 34400 |  |  | 24800 | 72% | 1.92 | Both | 725 | 2.9 | HRCU-A-CB (Split System: Heat Pump with Remote Outdoor Unit-Air-Source) | Yes
215679670 | Central Heat Pump | KEEPRITE | C5H0V36*K*AAA* |  |  | EA*5X61M24A*+WALLCON | *96CTN0802120B* | 34800 |  |  | 18 | 9 | 34400 |  |  | 24800 | 72% | 1.92 | Both | 725 | 2.9 | HRCU-A-CB (Split System: Heat Pump with Remote Outdoor Unit-Air-Source) | Yes
215669699 | Central Heat Pump | KEEPRITE | C5H0V36*K*AAA* |  |  | EA*5X61M24A*+WALLCON | *97CMN0802120B* | 34800 |  |  | 18 | 9 | 34400 |  |  | 24800 | 72% | 1.92 | Both | 725 | 2.9 | HRCU-A-CB (Split System: Heat Pump with Remote Outdoor Unit-Air-Source) | Yes
215931981 | Central Heat Pump | KEEPRITE | C5H3V36*K*AAA* |  |  | EA*5X25M17A*+WALLCON | *96CTN0401410B* | 32400 |  |  | 18 | 9 | 33800 |  |  | 26000 | 77% | 1.96 | Both | 675 | 2.7 | HRCU-A-CB (Split System: Heat Pump with Remote Outdoor Unit-Air-Source) | Yes
215669390 | Central Heat Pump | KENMORE | (C,H,T)5H0V36*K*AAA* |  |  | EA*5X60M24A*+WALLCON | *97CMN1002122B* | 34400 |  |  | 18 | 9 | 34200 |  |  | 24800 | 73% | 1.9 | Both | 717.5 | 2.87 | HRCU-A-CB (Split System: Heat Pump with Remote Outdoor Unit-Air-Source) | Yes
215669410 | Central Heat Pump | KENMORE | (C,H,T)5H0V36*K*AAA* |  |  | EA*5X60M24A*+WALLCON | *96CTN1002122B* | 34400 |  |  | 18 | 9 | 34200 |  |  | 24800 | 73% | 1.9 | Both | 717.5 | 2.87 | HRCU-A-CB (Split System: Heat Pump with Remote Outdoor Unit-Air-Source) | Yes
215679651 | Central Heat Pump | KENMORE | (C,H,T)5H0V36*K*AAA* |  |  | EA*5X61M21A*+WALLCON | *97CTN0802120A* | 34800 |  |  | 18 | 9 | 34400 |  |  | 24800 | 72% | 1.92 | Both | 725 | 2.9 | HRCU-A-CB (Split System: Heat Pump with Remote Outdoor Unit-Air-Source) | Yes
215679681 | Central Heat Pump | KENMORE | (C,H,T)5H0V36*K*AAA* |  |  | EA*5X61M24A*+WALLCON | *97CTN0802120A* | 34800 |  |  | 18 | 9 | 34400 |  |  | 24800 | 72% | 1.92 | Both | 725 | 2.9 | HRCU-A-CB (Split System: Heat Pump with Remote Outdoor Unit-Air-Source) | Yes
215931982 | Central Heat Pump | KENMORE | (C,H,T)5H3V36*K*AAA* |  |  | EA*5X25M17A*+WALLCON | *96CTN0401410B* | 32400 |  |  | 18 | 9 | 33800 |  |  | 26000 | 77% | 1.96 | Both | 675 | 2.7 | HRCU-A-CB (Split System: Heat Pump with Remote Outdoor Unit-Air-Source) | Yes
215669411 | Central Heat Pump | TEMPSTAR | T5H0V36*K*AAA* |  |  | EA*5X60M24A*+WALLCON | *96CTN1002122B* | 34400 |  |  | 18 | 9 | 34200 |  |  | 24800 | 73% | 1.9 | Both | 717.5 | 2.87 | HRCU-A-CB (Split System: Heat Pump with Remote Outdoor Unit-Air-Source) | Yes
215679652 | Central Heat Pump | TEMPSTAR | T5H0V36*K*AAA* |  |  | EA*5X61M21A*+WALLCON | *97CTN0802120A* | 34800 |  |  | 18 | 9 | 34400 |  |  | 24800 | 72% | 1.92 | Both | 725 | 2.9 | HRCU-A-CB (Split System: Heat Pump with Remote Outdoor Unit-Air-Source) | Yes
215679672 | Central Heat Pump | TEMPSTAR | T5H0V36*K*AAA* |  |  | EA*5X61M24A*+WALLCON | *96CTN0802120B* | 34800 |  |  | 18 | 9 | 34400 |  |  | 24800 | 72% | 1.92 | Both | 725 | 2.9 | HRCU-A-CB (Split System: Heat Pump with Remote Outdoor Unit-Air-Source) | Yes
215931983 | Central Heat Pump | TEMPSTAR | T5H3V36*K*AAA* |  |  | EA*5X25M17A*+WALLCON | *96CTN0401410B* | 32400 |  |  | 18 | 9 | 33800 |  |  | 26000 | 77% | 1.96 | Both | 675 | 2.7 | HRCU-A-CB (Split System: Heat Pump with Remote Outdoor Unit-Air-Source) | Yes
216634294 | Central Heat Pump | ACIQ | H5H0V36*K*AAA* |  |  | EA*5X60M24A*+WALLCON | *97CTN1202422A* | 34400 |  |  | 18.5 | 9 | 34200 |  |  | 24800 | 73% | 1.9 | Both | 717.5 | 2.87 | HRCU-A-CB (Split System: Heat Pump with Remote Outdoor Unit-Air-Source) | Yes
216633255 | Central Heat Pump | ACIQ | H5H0V36*K*AAA* |  |  | EA*5X60M24A*+WALLCON | *80CTL1352422B* | 34400 |  |  | 18.5 | 9 | 34200 |  |  | 24600 | 72% | 1.92 | Both | 717.5 | 2.87 | HRCU-A-CB (Split System: Heat Pump with Remote Outdoor Unit-Air-Source) | Yes
216634301 | Central Heat Pump | ACIQ | H5H0V36*K*AAA* |  |  | EA*5X61M21A*+WALLCON | *97CTN1002122A* | 34800 |  |  | 18.5 | 9 | 34400 |  |  | 24800 | 72% | 1.92 | Both | 725 | 2.9 | HRCU-A-CB (Split System: Heat Pump with Remote Outdoor Unit-Air-Source) | Yes
216633282 | Central Heat Pump | ACIQ | H5H0V36*K*AAA* |  |  | EA*5X61M21A*+WALLCON | *96CTN1002122B* | 34800 |  |  | 18.5 | 9 | 34400 |  |  | 24800 | 72% | 1.92 | Both | 725 | 2.9 | HRCU-A-CB (Split System: Heat Pump with Remote Outdoor Unit-Air-Source) | Yes
216633279 | Central Heat Pump | ACIQ | H5H0V36*K*AAA* |  |  | EA*5X61M21A*+WALLCON | *97CMN1002122B* | 34800 |  |  | 18.5 | 9 | 34400 |  |  | 24800 | 72% | 1.92 | Both | 725 | 2.9 | HRCU-A-CB (Split System: Heat Pump with Remote Outdoor Unit-Air-Source) | Yes
216633293 | Central Heat Pump | ACIQ | H5H0V36*K*AAA* |  |  | EA*5X61M24A*+WALLCON | *97CMN1202422B* | 34800 |  |  | 18.5 | 9 | 34400 |  |  | 24800 | 72% | 1.92 | Both | 725 | 2.9 | HRCU-A-CB (Split System: Heat Pump with Remote Outdoor Unit-Air-Source) | Yes
216633285 | Central Heat Pump | ACIQ | H5H0V36*K*AAA* |  |  | EA*5X61M24A*+WALLCON | *80CTL0902120B* | 35000 |  |  | 18.5 | 9 | 34400 |  |  | 24600 | 72% | 1.92 | Both | 730 | 2.92 | HRCU-A-CB (Split System: Heat Pump with Remote Outdoor Unit-Air-Source) | Yes
216633271 | Central Heat Pump | ACIQ | H5H0V36*K*AAA* |  |  | EA*5X61M21A*+WALLCON | *80CTL1102120B* | 35000 |  |  | 18.5 | 9 | 34400 |  |  | 24800 | 72% | 1.92 | Both | 730 | 2.92 | HRCU-A-CB (Split System: Heat Pump with Remote Outdoor Unit-Air-Source) | Yes
216633286 | Central Heat Pump | ACIQ | H5H0V36*K*AAA* |  |  | EA*5X61M24A*+WALLCON | *80CTL1102120B* | 35000 |  |  | 18.5 | 9 | 34400 |  |  | 24600 | 72% | 1.92 | Both | 730 | 2.92 | HRCU-A-CB (Split System: Heat Pump with Remote Outdoor Unit-Air-Source) | Yes
216633287 | Central Heat Pump | ACIQ | H5H0V36*K*AAA* |  |  | EA*5X61M24A*+WALLCON | *80CTL1352422B* | 35000 |  |  | 18.5 | 9 | 34400 |  |  | 24600 | 72% | 1.92 | Both | 730 | 2.92 | HRCU-A-CB (Split System: Heat Pump with Remote Outdoor Unit-Air-Source) | Yes
216633292 | Central Heat Pump | ACIQ | H5H0V36*K*AAA* |  |  | EA*5X61M24A*+WALLCON | *97CMN1002122B* | 35000 |  |  | 18.5 | 9 | 34400 |  |  | 24800 | 72% | 1.92 | Both | 730 | 2.92 | HRCU-A-CB (Split System: Heat Pump with Remote Outdoor Unit-Air-Source) | Yes
216634304 | Central Heat Pump | ACIQ | H5H0V36*K*AAA* |  |  | EA*5X61M24A*+WALLCON | *97CTN1002122A* | 35000 |  |  | 18.5 | 9 | 34400 |  |  | 24800 | 72% | 1.92 | Both | 730 | 2.92 | HRCU-A-CB (Split System: Heat Pump with Remote Outdoor Unit-Air-Source) | Yes
216633295 | Central Heat Pump | ACIQ | H5H0V36*K*AAA* |  |  | EA*5X61M24A*+WALLCON | *96CTN1202422B* | 35000 |  |  | 18.5 | 9 | 34400 |  |  | 24800 | 72% | 1.92 | Both | 730 | 2.92 | HRCU-A-CB (Split System: Heat Pump with Remote Outdoor Unit-Air-Source) | Yes
215933057 | Central Heat Pump | AIRQUEST | H5H3V36*K*AAA* |  |  | ESH5X36M12A*+WALLCON | *80CTL0451712B* | 32800 |  |  | 18.5 | 9 | 35800 |  |  | 27600 | 77% | 1.88 | Both | 682.5 | 2.73 | HRCU-A-CB (Split System: Heat Pump with Remote Outdoor Unit-Air-Source) | Yes
215932007 | Central Heat Pump | AIRQUEST | H5H3V36*K*AAA* |  |  | EA*5X30M17A*+WALLCON | *97CMN0601714B* | 31800 |  |  | 18.5 | 9 | 34600 |  |  | 26600 | 77% | 1.9 | Both | 662.5 | 2.65 | HRCU-A-CB (Split System: Heat Pump with Remote Outdoor Unit-Air-Source) | Yes
215933067 | Central Heat Pump | AIRQUEST | H5H3V36*K*AAA* |  |  | ESH5X36M12A*+WALLCON | *80CTL0701412B* | 33000 |  |  | 18.5 | 9 | 35400 |  |  | 27200 | 77% | 1.9 | Both | 687.5 | 2.75 | HRCU-A-CB (Split System: Heat Pump with Remote Outdoor Unit-Air-Source) | Yes
215933297 | Central Heat Pump | AIRQUEST | H5H3V36*K*AAA* |  |  | ESH5X42M12A*+WALLCON | *80CTL0451712B* | 33200 |  |  | 18.5 | 9 | 35600 |  |  | 27400 | 77% | 1.9 | Both | 692.5 | 2.77 | HRCU-A-CB (Split System: Heat Pump with Remote Outdoor Unit-Air-Source) | Yes
215933537 | Central Heat Pump | AIRQUEST | H5H3V36*K*AAA* |  |  | ESH5X48M12A*+WALLCON | *80CTL0451712B* | 33400 |  |  | 18.5 | 9 | 35600 |  |  | 27400 | 77% | 1.9 | Both | 695 | 2.78 | HRCU-A-CB (Split System: Heat Pump with Remote Outdoor Unit-Air-Source) | Yes
215679586 | Central Heat Pump | AIRQUEST | H5H0V36*K*AAA* |  |  | EA*5X60M24A*+WALLCON | *97CTN1202422A* | 34400 |  |  | 18.5 | 9 | 34200 |  |  | 24800 | 73% | 1.9 | Both | 717.5 | 2.87 | HRCU-A-CB (Split System: Heat Pump with Remote Outdoor Unit-Air-Source) | Yes
215679576 | Central Heat Pump | AIRQUEST | H5H0V36*K*AAA* |  |  | EA*5X60M24A*+WALLCON | *97CTN1002122A* | 34400 |  |  | 18.5 | 9 | 34200 |  |  | 24800 | 73% | 1.9 | Both | 717.5 | 2.87 | HRCU-A-CB (Split System: Heat Pump with Remote Outdoor Unit-Air-Source) | Yes
215933167 | Central Heat Pump | AIRQUEST | H5H3V36*K*AAA* |  |  | ESH5X36M12A*+WALLCON | *97CMN0601714B* | 33000 |  |  | 18.5 | 9 | 34400 |  |  | 26200 | 76% | 1.92 | Both | 687.5 | 2.75 | HRCU-A-CB (Split System: Heat Pump with Remote Outdoor Unit-Air-Source) | Yes
215669315 | Central Heat Pump | AIRQUEST | H5H0V36*K*AAA* |  |  | EA*5X60M24A*+WALLCON | *80CTL0902120B* | 34400 |  |  | 18.5 | 9 | 34200 |  |  | 24600 | 72% | 1.92 | Both | 717.5 | 2.87 | HRCU-A-CB (Split System: Heat Pump with Remote Outdoor Unit-Air-Source) | Yes
215669715 | Central Heat Pump | AIRQUEST | H5H0V36*K*AAA* |  |  | EA*5X61M24A*+WALLCON | *97CMN1202422B* | 34800 |  |  | 18.5 | 9 | 34400 |  |  | 24800 | 72% | 1.92 | Both | 725 | 2.9 | HRCU-A-CB (Split System: Heat Pump with Remote Outdoor Unit-Air-Source) | Yes
215669605 | Central Heat Pump | AIRQUEST | H5H0V36*K*AAA* |  |  | EA*5X61M21A*+WALLCON | *96CTN1002122B* | 34800 |  |  | 18.5 | 9 | 34400 |  |  | 24800 | 72% | 1.92 | Both | 725 | 2.9 | HRCU-A-CB (Split System: Heat Pump with Remote Outdoor Unit-Air-Source) | Yes
215679656 | Central Heat Pump | AIRQUEST | H5H0V36*K*AAA* |  |  | EA*5X61M21A*+WALLCON | *97CTN1002122A* | 34800 |  |  | 18.5 | 9 | 34400 |  |  | 24800 | 72% | 1.92 | Both | 725 | 2.9 | HRCU-A-CB (Split System: Heat Pump with Remote Outdoor Unit-Air-Source) | Yes
215679686 | Central Heat Pump | AIRQUEST | H5H0V36*K*AAA* |  |  | EA*5X61M24A*+WALLCON | *97CTN1002122A* | 35000 |  |  | 18.5 | 9 | 34400 |  |  | 24800 | 72% | 1.92 | Both | 730 | 2.92 | HRCU-A-CB (Split System: Heat Pump with Remote Outdoor Unit-Air-Source) | Yes
215679696 | Central Heat Pump | AIRQUEST | H5H0V36*K*AAA* |  |  | EA*5X61M24A*+WALLCON | *97CTN1202422A* | 35000 |  |  | 18.5 | 9 | 34400 |  |  | 24800 | 72% | 1.92 | Both | 730 | 2.92 | HRCU-A-CB (Split System: Heat Pump with Remote Outdoor Unit-Air-Source) | Yes
215669735 | Central Heat Pump | AIRQUEST | H5H0V36*K*AAA* |  |  | EA*5X61M24A*+WALLCON | *96CTN1202422B* | 35000 |  |  | 18.5 | 9 | 34400 |  |  | 24800 | 72% | 1.92 | Both | 730 | 2.92 | HRCU-A-CB (Split System: Heat Pump with Remote Outdoor Unit-Air-Source) | Yes
215669655 | Central Heat Pump | AIRQUEST | H5H0V36*K*AAA* |  |  | EA*5X61M24A*+WALLCON | *80CTL1352422B* | 35000 |  |  | 18.5 | 9 | 34400 |  |  | 24600 | 72% | 1.92 | Both | 730 | 2.92 | HRCU-A-CB (Split System: Heat Pump with Remote Outdoor Unit-Air-Source) | Yes
215669645 | Central Heat Pump | AIRQUEST | H5H0V36*K*AAA* |  |  | EA*5X61M24A*+WALLCON | *80CTL1102120B* | 35000 |  |  | 18.5 | 9 | 34400 |  |  | 24600 | 72% | 1.92 | Both | 730 | 2.92 | HRCU-A-CB (Split System: Heat Pump with Remote Outdoor Unit-Air-Source) | Yes
215933397 | Central Heat Pump | AIRQUEST | H5H3V36*K*AAA* |  |  | ESH5X42M12A*+WALLCON | *97CMN0601714B* | 33200 |  |  | 18.5 | 9 | 34200 |  |  | 26200 | 77% | 1.94 | Both | 692.5 | 2.77 | HRCU-A-CB (Split System: Heat Pump with Remote Outdoor Unit-Air-Source) | Yes
215933467 | Central Heat Pump | AIRQUEST | H5H3V36*K*AAA* |  |  | ESH5X42M12A*+WALLCON | *96CTN0601714B* | 33200 |  |  | 18.5 | 9 | 34200 |  |  | 26200 | 77% | 1.94 | Both | 692.5 | 2.77 | HRCU-A-CB (Split System: Heat Pump with Remote Outdoor Unit-Air-Source) | Yes
215933058 | Central Heat Pump | ARCOAIRE | H5H3V36*K*AAA* |  |  | ESH5X36M12A*+WALLCON | *80CTL0451712B* | 32800 |  |  | 18.5 | 9 | 35800 |  |  | 27600 | 77% | 1.88 | Both | 682.5 | 2.73 | HRCU-A-CB (Split System: Heat Pump with Remote Outdoor Unit-Air-Source) | Yes
215933068 | Central Heat Pump | ARCOAIRE | H5H3V36*K*AAA* |  |  | ESH5X36M12A*+WALLCON | *80CTL0701412B* | 33000 |  |  | 18.5 | 9 | 35400 |  |  | 27200 | 77% | 1.9 | Both | 687.5 | 2.75 | HRCU-A-CB (Split System: Heat Pump with Remote Outdoor Unit-Air-Source) | Yes
215933298 | Central Heat Pump | ARCOAIRE | H5H3V36*K*AAA* |  |  | ESH5X42M12A*+WALLCON | *80CTL0451712B* | 33200 |  |  | 18.5 | 9 | 35600 |  |  | 27400 | 77% | 1.9 | Both | 692.5 | 2.77 | HRCU-A-CB (Split System: Heat Pump with Remote Outdoor Unit-Air-Source) | Yes
215679577 | Central Heat Pump | ARCOAIRE | H5H0V36*K*AAA* |  |  | EA*5X60M24A*+WALLCON | *97CTN1002122A* | 34400 |  |  | 18.5 | 9 | 34200 |  |  | 24800 | 73% | 1.9 | Both | 717.5 | 2.87 | HRCU-A-CB (Split System: Heat Pump with Remote Outdoor Unit-Air-Source) | Yes
215669416 | Central Heat Pump | ARCOAIRE | H5H0V36*K*AAA* |  |  | EA*5X60M24A*+WALLCON | *96CTN1202422B* | 34400 |  |  | 18.5 | 9 | 34200 |  |  | 24800 | 73% | 1.9 | Both | 717.5 | 2.87 | HRCU-A-CB (Split System: Heat Pump with Remote Outdoor Unit-Air-Source) | Yes
215933238 | Central Heat Pump | ARCOAIRE | H5H3V36*K*AAA* |  |  | ESH5X36M12A*+WALLCON | *96CTN0601714B* | 33000 |  |  | 18.5 | 9 | 34400 |  |  | 26200 | 76% | 1.92 | Both | 687.5 | 2.75 | HRCU-A-CB (Split System: Heat Pump with Remote Outdoor Unit-Air-Source) | Yes
215933168 | Central Heat Pump | ARCOAIRE | H5H3V36*K*AAA* |  |  | ESH5X36M12A*+WALLCON | *97CMN0601714B* | 33000 |  |  | 18.5 | 9 | 34400 |  |  | 26200 | 76% | 1.92 | Both | 687.5 | 2.75 | HRCU-A-CB (Split System: Heat Pump with Remote Outdoor Unit-Air-Source) | Yes
215669316 | Central Heat Pump | ARCOAIRE | H5H0V36*K*AAA* |  |  | EA*5X60M24A*+WALLCON | *80CTL0902120B* | 34400 |  |  | 18.5 | 9 | 34200 |  |  | 24600 | 72% | 1.92 | Both | 717.5 | 2.87 | HRCU-A-CB (Split System: Heat Pump with Remote Outdoor Unit-Air-Source) | Yes
215669336 | Central Heat Pump | ARCOAIRE | H5H0V36*K*AAA* |  |  | EA*5X60M24A*+WALLCON | *80CTL1352422B* | 34400 |  |  | 18.5 | 9 | 34200 |  |  | 24600 | 72% | 1.92 | Both | 717.5 | 2.87 | HRCU-A-CB (Split System: Heat Pump with Remote Outdoor Unit-Air-Source) | Yes
215669576 | Central Heat Pump | ARCOAIRE | H5H0V36*K*AAA* |  |  | EA*5X61M21A*+WALLCON | *97CMN1002122B* | 34800 |  |  | 18.5 | 9 | 34400 |  |  | 24800 | 72% | 1.92 | Both | 725 | 2.9 | HRCU-A-CB (Split System: Heat Pump with Remote Outdoor Unit-Air-Source) | Yes
215669716 | Central Heat Pump | ARCOAIRE | H5H0V36*K*AAA* |  |  | EA*5X61M24A*+WALLCON | *97CMN1202422B* | 34800 |  |  | 18.5 | 9 | 34400 |  |  | 24800 | 72% | 1.92 | Both | 725 | 2.9 | HRCU-A-CB (Split System: Heat Pump with Remote Outdoor Unit-Air-Source) | Yes
215669606 | Central Heat Pump | ARCOAIRE | H5H0V36*K*AAA* |  |  | EA*5X61M21A*+WALLCON | *96CTN1002122B* | 34800 |  |  | 18.5 | 9 | 34400 |  |  | 24800 | 72% | 1.92 | Both | 725 | 2.9 | HRCU-A-CB (Split System: Heat Pump with Remote Outdoor Unit-Air-Source) | Yes
215679697 | Central Heat Pump | ARCOAIRE | H5H0V36*K*AAA* |  |  | EA*5X61M24A*+WALLCON | *97CTN1202422A* | 35000 |  |  | 18.5 | 9 | 34400 |  |  | 24800 | 72% | 1.92 | Both | 730 | 2.92 | HRCU-A-CB (Split System: Heat Pump with Remote Outdoor Unit-Air-Source) | Yes
215669706 | Central Heat Pump | ARCOAIRE | H5H0V36*K*AAA* |  |  | EA*5X61M24A*+WALLCON | *97CMN1002122B* | 35000 |  |  | 18.5 | 9 | 34400 |  |  | 24800 | 72% | 1.92 | Both | 730 | 2.92 | HRCU-A-CB (Split System: Heat Pump with Remote Outdoor Unit-Air-Source) | Yes
215669726 | Central Heat Pump | ARCOAIRE | H5H0V36*K*AAA* |  |  | EA*5X61M24A*+WALLCON | *96CTN1002122B* | 35000 |  |  | 18.5 | 9 | 34400 |  |  | 24800 | 72% | 1.92 | Both | 730 | 2.92 | HRCU-A-CB (Split System: Heat Pump with Remote Outdoor Unit-Air-Source) | Yes
215669496 | Central Heat Pump | ARCOAIRE | H5H0V36*K*AAA* |  |  | EA*5X61M21A*+WALLCON | *80CTL1102120B* | 35000 |  |  | 18.5 | 9 | 34400 |  |  | 24800 | 72% | 1.92 | Both | 730 | 2.92 | HRCU-A-CB (Split System: Heat Pump with Remote Outdoor Unit-Air-Source) | Yes
215669656 | Central Heat Pump | ARCOAIRE | H5H0V36*K*AAA* |  |  | EA*5X61M24A*+WALLCON | *80CTL1352422B* | 35000 |  |  | 18.5 | 9 | 34400 |  |  | 24600 | 72% | 1.92 | Both | 730 | 2.92 | HRCU-A-CB (Split System: Heat Pump with Remote Outdoor Unit-Air-Source) | Yes
215669646 | Central Heat Pump | ARCOAIRE | H5H0V36*K*AAA* |  |  | EA*5X61M24A*+WALLCON | *80CTL1102120B* | 35000 |  |  | 18.5 | 9 | 34400 |  |  | 24600 | 72% | 1.92 | Both | 730 | 2.92 | HRCU-A-CB (Split System: Heat Pump with Remote Outdoor Unit-Air-Source) | Yes
215669636 | Central Heat Pump | ARCOAIRE | H5H0V36*K*AAA* |  |  | EA*5X61M24A*+WALLCON | *80CTL0902120B* | 35000 |  |  | 18.5 | 9 | 34400 |  |  | 24600 | 72% | 1.92 | Both | 730 | 2.92 | HRCU-A-CB (Split System: Heat Pump with Remote Outdoor Unit-Air-Source) | Yes
215669736 | Central Heat Pump | ARCOAIRE | H5H0V36*K*AAA* |  |  | EA*5X61M24A*+WALLCON | *96CTN1202422B* | 35000 |  |  | 18.5 | 9 | 34400 |  |  | 24800 | 72% | 1.92 | Both | 730 | 2.92 | HRCU-A-CB (Split System: Heat Pump with Remote Outdoor Unit-Air-Source) | Yes
215933398 | Central Heat Pump | ARCOAIRE | H5H3V36*K*AAA* |  |  | ESH5X42M12A*+WALLCON | *97CMN0601714B* | 33200 |  |  | 18.5 | 9 | 34200 |  |  | 26200 | 77% | 1.94 | Both | 692.5 | 2.77 | HRCU-A-CB (Split System: Heat Pump with Remote Outdoor Unit-Air-Source) | Yes
215933065 | Central Heat Pump | BRYANT HEATING AND COOLING SYSTEMS | 293VAN036**AA* |  |  | CSAH*3612AM*+UI | 88*TB36070C14*** | 33000 |  |  | 18.5 | 9 | 35400 |  |  | 27200 | 77% | 1.9 | Both | 687.5 | 2.75 | HRCU-A-CB (Split System: Heat Pump with Remote Outdoor Unit-Air-Source) | Yes
215933295 | Central Heat Pump | BRYANT HEATING AND COOLING SYSTEMS | 293VAN036**AA* |  |  | CSAH*4212AM*+UI | 88*TB36045C17*** | 33200 |  |  | 18.5 | 9 | 35600 |  |  | 27400 | 77% | 1.9 | Both | 692.5 | 2.77 | HRCU-A-CB (Split System: Heat Pump with Remote Outdoor Unit-Air-Source) | Yes
215933535 | Central Heat Pump | BRYANT HEATING AND COOLING SYSTEMS | 293VAN036**AA* |  |  | CSAH*4812AM*+UI | 88*TB36045C17*** | 33400 |  |  | 18.5 | 9 | 35600 |  |  | 27400 | 77% | 1.9 | Both | 695 | 2.78 | HRCU-A-CB (Split System: Heat Pump with Remote Outdoor Unit-Air-Source) | Yes
215679584 | Central Heat Pump | BRYANT HEATING AND COOLING SYSTEMS | 290VAN036**AA* |  |  | CAA**6024AM*+UI | 987TA66120C24*** | 34400 |  |  | 18.5 | 9 | 34200 |  |  | 24800 | 73% | 1.9 | Both | 717.5 | 2.87 | HRCU-A-CB (Split System: Heat Pump with Remote Outdoor Unit-Air-Source) | Yes
215679574 | Central Heat Pump | BRYANT HEATING AND COOLING SYSTEMS | 290VAN036**AA* |  |  | CAA**6024AM*+UI | 987TA66100C21*** | 34400 |  |  | 18.5 | 9 | 34200 |  |  | 24800 | 73% | 1.9 | Both | 717.5 | 2.87 | HRCU-A-CB (Split System: Heat Pump with Remote Outdoor Unit-Air-Source) | Yes
215669413 | Central Heat Pump | BRYANT HEATING AND COOLING SYSTEMS | 290VAN036**AA* |  |  | CAA**6024AM*+UI | 986TD66120C24*** | 34400 |  |  | 18.5 | 9 | 34200 |  |  | 24800 | 73% | 1.9 | Both | 717.5 | 2.87 | HRCU-A-CB (Split System: Heat Pump with Remote Outdoor Unit-Air-Source) | Yes
215933165 | Central Heat Pump | BRYANT HEATING AND COOLING SYSTEMS | 293VAN036**AA* |  |  | CSAH*3612AM*+UI | 987MC42060C17*** | 33000 |  |  | 18.5 | 9 | 34400 |  |  | 26200 | 76% | 1.92 | Both | 687.5 | 2.75 | HRCU-A-CB (Split System: Heat Pump with Remote Outdoor Unit-Air-Source) | Yes
215933235 | Central Heat Pump | BRYANT HEATING AND COOLING SYSTEMS | 293VAN036**AA* |  |  | CSAH*3612AM*+UI | 986TD42060C17*** | 33000 |  |  | 18.5 | 9 | 34400 |  |  | 26200 | 76% | 1.92 | Both | 687.5 | 2.75 | HRCU-A-CB (Split System: Heat Pump with Remote Outdoor Unit-Air-Source) | Yes
215933185 | Central Heat Pump | BRYANT HEATING AND COOLING SYSTEMS | 293VAN036**AA* |  |  | CSAH*3612AM*+UI | 987MC42080C17*** | 33000 |  |  | 18.5 | 9 | 35600 |  |  | 27200 | 76% | 1.92 | Both | 687.5 | 2.75 | HRCU-A-CB (Split System: Heat Pump with Remote Outdoor Unit-Air-Source) | Yes
215669333 | Central Heat Pump | BRYANT HEATING AND COOLING SYSTEMS | 290VAN036**AA* |  |  | CAA**6024AM*+UI | 88*TB66135C24*** | 34400 |  |  | 18.5 | 9 | 34200 |  |  | 24600 | 72% | 1.92 | Both | 717.5 | 2.87 | HRCU-A-CB (Split System: Heat Pump with Remote Outdoor Unit-Air-Source) | Yes
215669323 | Central Heat Pump | BRYANT HEATING AND COOLING SYSTEMS | 290VAN036**AA* |  |  | CAA**6024AM*+UI | 88*TB60110C21*** | 34400 |  |  | 18.5 | 9 | 34200 |  |  | 24600 | 72% | 1.92 | Both | 717.5 | 2.87 | HRCU-A-CB (Split System: Heat Pump with Remote Outdoor Unit-Air-Source) | Yes
215669313 | Central Heat Pump | BRYANT HEATING AND COOLING SYSTEMS | 290VAN036**AA* |  |  | CAA**6024AM*+UI | 88*TB60090C21*** | 34400 |  |  | 18.5 | 9 | 34200 |  |  | 24600 | 72% | 1.92 | Both | 717.5 | 2.87 | HRCU-A-CB (Split System: Heat Pump with Remote Outdoor Unit-Air-Source) | Yes
215669573 | Central Heat Pump | BRYANT HEATING AND COOLING SYSTEMS | 290VAN036**AA* |  |  | CAA**6121AM*+UI | 987MC66100C21*** | 34800 |  |  | 18.5 | 9 | 34400 |  |  | 24800 | 72% | 1.92 | Both | 725 | 2.9 | HRCU-A-CB (Split System: Heat Pump with Remote Outdoor Unit-Air-Source) | Yes
215669713 | Central Heat Pump | BRYANT HEATING AND COOLING SYSTEMS | 290VAN036**AA* |  |  | CAA**6124AM*+UI | 987MC66120C24*** | 34800 |  |  | 18.5 | 9 | 34400 |  |  | 24800 | 72% | 1.92 | Both | 725 | 2.9 | HRCU-A-CB (Split System: Heat Pump with Remote Outdoor Unit-Air-Source) | Yes
215669603 | Central Heat Pump | BRYANT HEATING AND COOLING SYSTEMS | 290VAN036**AA* |  |  | CAA**6121AM*+UI | 986TD66100C21*** | 34800 |  |  | 18.5 | 9 | 34400 |  |  | 24800 | 72% | 1.92 | Both | 725 | 2.9 | HRCU-A-CB (Split System: Heat Pump with Remote Outdoor Unit-Air-Source) | Yes
215679694 | Central Heat Pump | BRYANT HEATING AND COOLING SYSTEMS | 290VAN036**AA* |  |  | CAA**6124AM*+UI | 987TA66120C24*** | 35000 |  |  | 18.5 | 9 | 34400 |  |  | 24800 | 72% | 1.92 | Both | 730 | 2.92 | HRCU-A-CB (Split System: Heat Pump with Remote Outdoor Unit-Air-Source) | Yes
215679684 | Central Heat Pump | BRYANT HEATING AND COOLING SYSTEMS | 290VAN036**AA* |  |  | CAA**6124AM*+UI | 987TA66100C21*** | 35000 |  |  | 18.5 | 9 | 34400 |  |  | 24800 | 72% | 1.92 | Both | 730 | 2.92 | HRCU-A-CB (Split System: Heat Pump with Remote Outdoor Unit-Air-Source) | Yes
215669643 | Central Heat Pump | BRYANT HEATING AND COOLING SYSTEMS | 290VAN036**AA* |  |  | CAA**6124AM*+UI | 88*TB60110C21*** | 35000 |  |  | 18.5 | 9 | 34400 |  |  | 24600 | 72% | 1.92 | Both | 730 | 2.92 | HRCU-A-CB (Split System: Heat Pump with Remote Outdoor Unit-Air-Source) | Yes
215669733 | Central Heat Pump | BRYANT HEATING AND COOLING SYSTEMS | 290VAN036**AA* |  |  | CAA**6124AM*+UI | 986TD66120C24*** | 35000 |  |  | 18.5 | 9 | 34400 |  |  | 24800 | 72% | 1.92 | Both | 730 | 2.92 | HRCU-A-CB (Split System: Heat Pump with Remote Outdoor Unit-Air-Source) | Yes
215669723 | Central Heat Pump | BRYANT HEATING AND COOLING SYSTEMS | 290VAN036**AA* |  |  | CAA**6124AM*+UI | 986TD66100C21*** | 35000 |  |  | 18.5 | 9 | 34400 |  |  | 24800 | 72% | 1.92 | Both | 730 | 2.92 | HRCU-A-CB (Split System: Heat Pump with Remote Outdoor Unit-Air-Source) | Yes
215669703 | Central Heat Pump | BRYANT HEATING AND COOLING SYSTEMS | 290VAN036**AA* |  |  | CAA**6124AM*+UI | 987MC66100C21*** | 35000 |  |  | 18.5 | 9 | 34400 |  |  | 24800 | 72% | 1.92 | Both | 730 | 2.92 | HRCU-A-CB (Split System: Heat Pump with Remote Outdoor Unit-Air-Source) | Yes
215669493 | Central Heat Pump | BRYANT HEATING AND COOLING SYSTEMS | 290VAN036**AA* |  |  | CAA**6121AM*+UI | 88*TB60110C21*** | 35000 |  |  | 18.5 | 9 | 34400 |  |  | 24800 | 72% | 1.92 | Both | 730 | 2.92 | HRCU-A-CB (Split System: Heat Pump with Remote Outdoor Unit-Air-Source) | Yes
215669653 | Central Heat Pump | BRYANT HEATING AND COOLING SYSTEMS | 290VAN036**AA* |  |  | CAA**6124AM*+UI | 88*TB66135C24*** | 35000 |  |  | 18.5 | 9 | 34400 |  |  | 24600 | 72% | 1.92 | Both | 730 | 2.92 | HRCU-A-CB (Split System: Heat Pump with Remote Outdoor Unit-Air-Source) | Yes
215933395 | Central Heat Pump | BRYANT HEATING AND COOLING SYSTEMS | 293VAN036**AA* |  |  | CSAH*4212AM*+UI | 987MC42060C17*** | 33200 |  |  | 18.5 | 9 | 34200 |  |  | 26200 | 77% | 1.94 | Both | 692.5 | 2.77 | HRCU-A-CB (Split System: Heat Pump with Remote Outdoor Unit-Air-Source) | Yes
215933465 | Central Heat Pump | BRYANT HEATING AND COOLING SYSTEMS | 293VAN036**AA* |  |  | CSAH*4212AM*+UI | 986TD42060C17*** | 33200 |  |  | 18.5 | 9 | 34200 |  |  | 26200 | 77% | 1.94 | Both | 692.5 | 2.77 | HRCU-A-CB (Split System: Heat Pump with Remote Outdoor Unit-Air-Source) | Yes
215932004 | Central Heat Pump | CARRIER | 27VNA336A*030* |  |  | CAA**3017AM*+UI | 59MN7C060C17**14 | 31800 |  |  | 18.5 | 9 | 34600 |  |  | 26600 | 77% | 1.9 | Both | 662.5 | 2.65 | HRCU-A-CB (Split System: Heat Pump with Remote Outdoor Unit-Air-Source) | Yes
215933064 | Central Heat Pump | CARRIER | 27VNA336A*030* |  |  | CSAH*3612AM*+UI | 58TN*B070C14**12 | 33000 |  |  | 18.5 | 9 | 35400 |  |  | 27200 | 77% | 1.9 | Both | 687.5 | 2.75 | HRCU-A-CB (Split System: Heat Pump with Remote Outdoor Unit-Air-Source) | Yes
215933294 | Central Heat Pump | CARRIER | 27VNA336A*030* |  |  | CSAH*4212AM*+UI | 58TN*B045C17**12 | 33200 |  |  | 18.5 | 9 | 35600 |  |  | 27400 | 77% | 1.9 | Both | 692.5 | 2.77 | HRCU-A-CB (Split System: Heat Pump with Remote Outdoor Unit-Air-Source) | Yes
215933534 | Central Heat Pump | CARRIER | 27VNA336A*030* |  |  | CSAH*4812AM*+UI | 58TN*B045C17**12 | 33400 |  |  | 18.5 | 9 | 35600 |  |  | 27400 | 77% | 1.9 | Both | 695 | 2.78 | HRCU-A-CB (Split System: Heat Pump with Remote Outdoor Unit-Air-Source) | Yes
215679583 | Central Heat Pump | CARRIER | 27VNA036A*030* |  |  | CAA**6024AM*+UI | 59TN7A120C24**22 | 34400 |  |  | 18.5 | 9 | 34200 |  |  | 24800 | 73% | 1.9 | Both | 717.5 | 2.87 | HRCU-A-CB (Split System: Heat Pump with Remote Outdoor Unit-Air-Source) | Yes
215679573 | Central Heat Pump | CARRIER | 27VNA036A*030* |  |  | CAA**6024AM*+UI | 59TN7A100C21**22 | 34400 |  |  | 18.5 | 9 | 34200 |  |  | 24800 | 73% | 1.9 | Both | 717.5 | 2.87 | HRCU-A-CB (Split System: Heat Pump with Remote Outdoor Unit-Air-Source) | Yes
215933234 | Central Heat Pump | CARRIER | 27VNA336A*030* |  |  | CSAH*3612AM*+UI | 59TN6C060C17**14 | 33000 |  |  | 18.5 | 9 | 34400 |  |  | 26200 | 76% | 1.92 | Both | 687.5 | 2.75 | HRCU-A-CB (Split System: Heat Pump with Remote Outdoor Unit-Air-Source) | Yes
215933164 | Central Heat Pump | CARRIER | 27VNA336A*030* |  |  | CSAH*3612AM*+UI | 59MN7C060C17**14 | 33000 |  |  | 18.5 | 9 | 34400 |  |  | 26200 | 76% | 1.92 | Both | 687.5 | 2.75 | HRCU-A-CB (Split System: Heat Pump with Remote Outdoor Unit-Air-Source) | Yes
215669322 | Central Heat Pump | CARRIER | 27VNA036A*030* |  |  | CAA**6024AM*+UI | 58TN*B110C21**20 | 34400 |  |  | 18.5 | 9 | 34200 |  |  | 24600 | 72% | 1.92 | Both | 717.5 | 2.87 | HRCU-A-CB (Split System: Heat Pump with Remote Outdoor Unit-Air-Source) | Yes
215669312 | Central Heat Pump | CARRIER | 27VNA036A*030* |  |  | CAA**6024AM*+UI | 58TN*B090C21**20 | 34400 |  |  | 18.5 | 9 | 34200 |  |  | 24600 | 72% | 1.92 | Both | 717.5 | 2.87 | HRCU-A-CB (Split System: Heat Pump with Remote Outdoor Unit-Air-Source) | Yes
215669332 | Central Heat Pump | CARRIER | 27VNA036A*030* |  |  | CAA**6024AM*+UI | 58TN*B135C24**22 | 34400 |  |  | 18.5 | 9 | 34200 |  |  | 24600 | 72% | 1.92 | Both | 717.5 | 2.87 | HRCU-A-CB (Split System: Heat Pump with Remote Outdoor Unit-Air-Source) | Yes
215679653 | Central Heat Pump | CARRIER | 27VNA036A*030* |  |  | CAA**6121AM*+UI | 59TN7A100C21**22 | 34800 |  |  | 18.5 | 9 | 34400 |  |  | 24800 | 72% | 1.92 | Both | 725 | 2.9 | HRCU-A-CB (Split System: Heat Pump with Remote Outdoor Unit-Air-Source) | Yes
215669602 | Central Heat Pump | CARRIER | 27VNA036A*030* |  |  | CAA**6121AM*+UI | 59TN6C100C21**22 | 34800 |  |  | 18.5 | 9 | 34400 |  |  | 24800 | 72% | 1.92 | Both | 725 | 2.9 | HRCU-A-CB (Split System: Heat Pump with Remote Outdoor Unit-Air-Source) | Yes
215669712 | Central Heat Pump | CARRIER | 27VNA036A*030* |  |  | CAA**6124AM*+UI | 59MN7C120C24**22 | 34800 |  |  | 18.5 | 9 | 34400 |  |  | 24800 | 72% | 1.92 | Both | 725 | 2.9 | HRCU-A-CB (Split System: Heat Pump with Remote Outdoor Unit-Air-Source) | Yes
215679693 | Central Heat Pump | CARRIER | 27VNA036A*030* |  |  | CAA**6124AM*+UI | 59TN7A120C24**22 | 35000 |  |  | 18.5 | 9 | 34400 |  |  | 24800 | 72% | 1.92 | Both | 730 | 2.92 | HRCU-A-CB (Split System: Heat Pump with Remote Outdoor Unit-Air-Source) | Yes
215669652 | Central Heat Pump | CARRIER | 27VNA036A*030* |  |  | CAA**6124AM*+UI | 58TN*B135C24**22 | 35000 |  |  | 18.5 | 9 | 34400 |  |  | 24600 | 72% | 1.92 | Both | 730 | 2.92 | HRCU-A-CB (Split System: Heat Pump with Remote Outdoor Unit-Air-Source) | Yes
215669642 | Central Heat Pump | CARRIER | 27VNA036A*030* |  |  | CAA**6124AM*+UI | 58TN*B110C21**20 | 35000 |  |  | 18.5 | 9 | 34400 |  |  | 24600 | 72% | 1.92 | Both | 730 | 2.92 | HRCU-A-CB (Split System: Heat Pump with Remote Outdoor Unit-Air-Source) | Yes
215669732 | Central Heat Pump | CARRIER | 27VNA036A*030* |  |  | CAA**6124AM*+UI | 59TN6C120C24**22 | 35000 |  |  | 18.5 | 9 | 34400 |  |  | 24800 | 72% | 1.92 | Both | 730 | 2.92 | HRCU-A-CB (Split System: Heat Pump with Remote Outdoor Unit-Air-Source) | Yes
215669632 | Central Heat Pump | CARRIER | 27VNA036A*030* |  |  | CAA**6124AM*+UI | 58TN*B090C21**20 | 35000 |  |  | 18.5 | 9 | 34400 |  |  | 24600 | 72% | 1.92 | Both | 730 | 2.92 | HRCU-A-CB (Split System: Heat Pump with Remote Outdoor Unit-Air-Source) | Yes
215669722 | Central Heat Pump | CARRIER | 27VNA036A*030* |  |  | CAA**6124AM*+UI | 59TN6C100C21**22 | 35000 |  |  | 18.5 | 9 | 34400 |  |  | 24800 | 72% | 1.92 | Both | 730 | 2.92 | HRCU-A-CB (Split System: Heat Pump with Remote Outdoor Unit-Air-Source) | Yes
215679683 | Central Heat Pump | CARRIER | 27VNA036A*030* |  |  | CAA**6124AM*+UI | 59TN7A100C21**22 | 35000 |  |  | 18.5 | 9 | 34400 |  |  | 24800 | 72% | 1.92 | Both | 730 | 2.92 | HRCU-A-CB (Split System: Heat Pump with Remote Outdoor Unit-Air-Source) | Yes
215933464 | Central Heat Pump | CARRIER | 27VNA336A*030* |  |  | CSAH*4212AM*+UI | 59TN6C060C17**14 | 33200 |  |  | 18.5 | 9 | 34200 |  |  | 26200 | 77% | 1.94 | Both | 692.5 | 2.77 | HRCU-A-CB (Split System: Heat Pump with Remote Outdoor Unit-Air-Source) | Yes
215933394 | Central Heat Pump | CARRIER | 27VNA336A*030* |  |  | CSAH*4212AM*+UI | 59MN7C060C17**14 | 33200 |  |  | 18.5 | 9 | 34200 |  |  | 26200 | 77% | 1.94 | Both | 692.5 | 2.77 | HRCU-A-CB (Split System: Heat Pump with Remote Outdoor Unit-Air-Source) | Yes
215933059 | Central Heat Pump | COMFORTMAKER | C5H3V36*K*AAA* |  |  | ESH5X36M12A*+WALLCON | *80CTL0451712B* | 32800 |  |  | 18.5 | 9 | 35800 |  |  | 27600 | 77% | 1.88 | Both | 682.5 | 2.73 | HRCU-A-CB (Split System: Heat Pump with Remote Outdoor Unit-Air-Source) | Yes
215932009 | Central Heat Pump | COMFORTMAKER | C5H3V36*K*AAA* |  |  | EA*5X30M17A*+WALLCON | *97CMN0601714B* | 31800 |  |  | 18.5 | 9 | 34600 |  |  | 26600 | 77% | 1.9 | Both | 662.5 | 2.65 | HRCU-A-CB (Split System: Heat Pump with Remote Outdoor Unit-Air-Source) | Yes
215933069 | Central Heat Pump | COMFORTMAKER | C5H3V36*K*AAA* |  |  | ESH5X36M12A*+WALLCON | *80CTL0701412B* | 33000 |  |  | 18.5 | 9 | 35400 |  |  | 27200 | 77% | 1.9 | Both | 687.5 | 2.75 | HRCU-A-CB (Split System: Heat Pump with Remote Outdoor Unit-Air-Source) | Yes
215933539 | Central Heat Pump | COMFORTMAKER | C5H3V36*K*AAA* |  |  | ESH5X48M12A*+WALLCON | *80CTL0451712B* | 33400 |  |  | 18.5 | 9 | 35600 |  |  | 27400 | 77% | 1.9 | Both | 695 | 2.78 | HRCU-A-CB (Split System: Heat Pump with Remote Outdoor Unit-Air-Source) | Yes
215679578 | Central Heat Pump | COMFORTMAKER | C5H0V36*K*AAA* |  |  | EA*5X60M24A*+WALLCON | *97CTN1002122A* | 34400 |  |  | 18.5 | 9 | 34200 |  |  | 24800 | 73% | 1.9 | Both | 717.5 | 2.87 | HRCU-A-CB (Split System: Heat Pump with Remote Outdoor Unit-Air-Source) | Yes
215669417 | Central Heat Pump | COMFORTMAKER | C5H0V36*K*AAA* |  |  | EA*5X60M24A*+WALLCON | *96CTN1202422B* | 34400 |  |  | 18.5 | 9 | 34200 |  |  | 24800 | 73% | 1.9 | Both | 717.5 | 2.87 | HRCU-A-CB (Split System: Heat Pump with Remote Outdoor Unit-Air-Source) | Yes
215933239 | Central Heat Pump | COMFORTMAKER | C5H3V36*K*AAA* |  |  | ESH5X36M12A*+WALLCON | *96CTN0601714B* | 33000 |  |  | 18.5 | 9 | 34400 |  |  | 26200 | 76% | 1.92 | Both | 687.5 | 2.75 | HRCU-A-CB (Split System: Heat Pump with Remote Outdoor Unit-Air-Source) | Yes
215933169 | Central Heat Pump | COMFORTMAKER | C5H3V36*K*AAA* |  |  | ESH5X36M12A*+WALLCON | *97CMN0601714B* | 33000 |  |  | 18.5 | 9 | 34400 |  |  | 26200 | 76% | 1.92 | Both | 687.5 | 2.75 | HRCU-A-CB (Split System: Heat Pump with Remote Outdoor Unit-Air-Source) | Yes
215669317 | Central Heat Pump | COMFORTMAKER | C5H0V36*K*AAA* |  |  | EA*5X60M24A*+WALLCON | *80CTL0902120B* | 34400 |  |  | 18.5 | 9 | 34200 |  |  | 24600 | 72% | 1.92 | Both | 717.5 | 2.87 | HRCU-A-CB (Split System: Heat Pump with Remote Outdoor Unit-Air-Source) | Yes
215679658 | Central Heat Pump | COMFORTMAKER | C5H0V36*K*AAA* |  |  | EA*5X61M21A*+WALLCON | *97CTN1002122A* | 34800 |  |  | 18.5 | 9 | 34400 |  |  | 24800 | 72% | 1.92 | Both | 725 | 2.9 | HRCU-A-CB (Split System: Heat Pump with Remote Outdoor Unit-Air-Source) | Yes
215669607 | Central Heat Pump | COMFORTMAKER | C5H0V36*K*AAA* |  |  | EA*5X61M21A*+WALLCON | *96CTN1002122B* | 34800 |  |  | 18.5 | 9 | 34400 |  |  | 24800 | 72% | 1.92 | Both | 725 | 2.9 | HRCU-A-CB (Split System: Heat Pump with Remote Outdoor Unit-Air-Source) | Yes
215669717 | Central Heat Pump | COMFORTMAKER | C5H0V36*K*AAA* |  |  | EA*5X61M24A*+WALLCON | *97CMN1202422B* | 34800 |  |  | 18.5 | 9 | 34400 |  |  | 24800 | 72% | 1.92 | Both | 725 | 2.9 | HRCU-A-CB (Split System: Heat Pump with Remote Outdoor Unit-Air-Source) | Yes
215669577 | Central Heat Pump | COMFORTMAKER | C5H0V36*K*AAA* |  |  | EA*5X61M21A*+WALLCON | *97CMN1002122B* | 34800 |  |  | 18.5 | 9 | 34400 |  |  | 24800 | 72% | 1.92 | Both | 725 | 2.9 | HRCU-A-CB (Split System: Heat Pump with Remote Outdoor Unit-Air-Source) | Yes
215679698 | Central Heat Pump | COMFORTMAKER | C5H0V36*K*AAA* |  |  | EA*5X61M24A*+WALLCON | *97CTN1202422A* | 35000 |  |  | 18.5 | 9 | 34400 |  |  | 24800 | 72% | 1.92 | Both | 730 | 2.92 | HRCU-A-CB (Split System: Heat Pump with Remote Outdoor Unit-Air-Source) | Yes
215669657 | Central Heat Pump | COMFORTMAKER | C5H0V36*K*AAA* |  |  | EA*5X61M24A*+WALLCON | *80CTL1352422B* | 35000 |  |  | 18.5 | 9 | 34400 |  |  | 24600 | 72% | 1.92 | Both | 730 | 2.92 | HRCU-A-CB (Split System: Heat Pump with Remote Outdoor Unit-Air-Source) | Yes
215669497 | Central Heat Pump | COMFORTMAKER | C5H0V36*K*AAA* |  |  | EA*5X61M21A*+WALLCON | *80CTL1102120B* | 35000 |  |  | 18.5 | 9 | 34400 |  |  | 24800 | 72% | 1.92 | Both | 730 | 2.92 | HRCU-A-CB (Split System: Heat Pump with Remote Outdoor Unit-Air-Source) | Yes
215669637 | Central Heat Pump | COMFORTMAKER | C5H0V36*K*AAA* |  |  | EA*5X61M24A*+WALLCON | *80CTL0902120B* | 35000 |  |  | 18.5 | 9 | 34400 |  |  | 24600 | 72% | 1.92 | Both | 730 | 2.92 | HRCU-A-CB (Split System: Heat Pump with Remote Outdoor Unit-Air-Source) | Yes
215669737 | Central Heat Pump | COMFORTMAKER | C5H0V36*K*AAA* |  |  | EA*5X61M24A*+WALLCON | *96CTN1202422B* | 35000 |  |  | 18.5 | 9 | 34400 |  |  | 24800 | 72% | 1.92 | Both | 730 | 2.92 | HRCU-A-CB (Split System: Heat Pump with Remote Outdoor Unit-Air-Source) | Yes
215669707 | Central Heat Pump | COMFORTMAKER | C5H0V36*K*AAA* |  |  | EA*5X61M24A*+WALLCON | *97CMN1002122B* | 35000 |  |  | 18.5 | 9 | 34400 |  |  | 24800 | 72% | 1.92 | Both | 730 | 2.92 | HRCU-A-CB (Split System: Heat Pump with Remote Outdoor Unit-Air-Source) | Yes
215669647 | Central Heat Pump | COMFORTMAKER | C5H0V36*K*AAA* |  |  | EA*5X61M24A*+WALLCON | *80CTL1102120B* | 35000 |  |  | 18.5 | 9 | 34400 |  |  | 24600 | 72% | 1.92 | Both | 730 | 2.92 | HRCU-A-CB (Split System: Heat Pump with Remote Outdoor Unit-Air-Source) | Yes
215933469 | Central Heat Pump | COMFORTMAKER | C5H3V36*K*AAA* |  |  | ESH5X42M12A*+WALLCON | *96CTN0601714B* | 33200 |  |  | 18.5 | 9 | 34200 |  |  | 26200 | 77% | 1.94 | Both | 692.5 | 2.77 | HRCU-A-CB (Split System: Heat Pump with Remote Outdoor Unit-Air-Source) | Yes
215933399 | Central Heat Pump | COMFORTMAKER | C5H3V36*K*AAA* |  |  | ESH5X42M12A*+WALLCON | *97CMN0601714B* | 33200 |  |  | 18.5 | 9 | 34200 |  |  | 26200 | 77% | 1.94 | Both | 692.5 | 2.77 | HRCU-A-CB (Split System: Heat Pump with Remote Outdoor Unit-Air-Source) | Yes
215933060 | Central Heat Pump | DAY & NIGHT | C5H3V36*K*AAA* |  |  | ESH5X36M12A*+WALLCON | *80CTL0451712B* | 32800 |  |  | 18.5 | 9 | 35800 |  |  | 27600 | 77% | 1.88 | Both | 682.5 | 2.73 | HRCU-A-CB (Split System: Heat Pump with Remote Outdoor Unit-Air-Source) | Yes
215932010 | Central Heat Pump | DAY & NIGHT | C5H3V36*K*AAA* |  |  | EA*5X30M17A*+WALLCON | *97CMN0601714B* | 31800 |  |  | 18.5 | 9 | 34600 |  |  | 26600 | 77% | 1.9 | Both | 662.5 | 2.65 | HRCU-A-CB (Split System: Heat Pump with Remote Outdoor Unit-Air-Source) | Yes
215933070 | Central Heat Pump | DAY & NIGHT | C5H3V36*K*AAA* |  |  | ESH5X36M12A*+WALLCON | *80CTL0701412B* | 33000 |  |  | 18.5 | 9 | 35400 |  |  | 27200 | 77% | 1.9 | Both | 687.5 | 2.75 | HRCU-A-CB (Split System: Heat Pump with Remote Outdoor Unit-Air-Source) | Yes
215933300 | Central Heat Pump | DAY & NIGHT | C5H3V36*K*AAA* |  |  | ESH5X42M12A*+WALLCON | *80CTL0451712B* | 33200 |  |  | 18.5 | 9 | 35600 |  |  | 27400 | 77% | 1.9 | Both | 692.5 | 2.77 | HRCU-A-CB (Split System: Heat Pump with Remote Outdoor Unit-Air-Source) | Yes
215679579 | Central Heat Pump | DAY & NIGHT | C5H0V36*K*AAA* |  |  | EA*5X60M24A*+WALLCON | *97CTN1002122A* | 34400 |  |  | 18.5 | 9 | 34200 |  |  | 24800 | 73% | 1.9 | Both | 717.5 | 2.87 | HRCU-A-CB (Split System: Heat Pump with Remote Outdoor Unit-Air-Source) | Yes
215679589 | Central Heat Pump | DAY & NIGHT | C5H0V36*K*AAA* |  |  | EA*5X60M24A*+WALLCON | *97CTN1202422A* | 34400 |  |  | 18.5 | 9 | 34200 |  |  | 24800 | 73% | 1.9 | Both | 717.5 | 2.87 | HRCU-A-CB (Split System: Heat Pump with Remote Outdoor Unit-Air-Source) | Yes
215933170 | Central Heat Pump | DAY & NIGHT | C5H3V36*K*AAA* |  |  | ESH5X36M12A*+WALLCON | *97CMN0601714B* | 33000 |  |  | 18.5 | 9 | 34400 |  |  | 26200 | 76% | 1.92 | Both | 687.5 | 2.75 | HRCU-A-CB (Split System: Heat Pump with Remote Outdoor Unit-Air-Source) | Yes
215933190 | Central Heat Pump | DAY & NIGHT | C5H3V36*K*AAA* |  |  | ESH5X36M12A*+WALLCON | *97CMN0801714B* | 33000 |  |  | 18.5 | 9 | 35600 |  |  | 27200 | 76% | 1.92 | Both | 687.5 | 2.75 | HRCU-A-CB (Split System: Heat Pump with Remote Outdoor Unit-Air-Source) | Yes
215669328 | Central Heat Pump | DAY & NIGHT | C5H0V36*K*AAA* |  |  | EA*5X60M24A*+WALLCON | *80CTL1102120B* | 34400 |  |  | 18.5 | 9 | 34200 |  |  | 24600 | 72% | 1.92 | Both | 717.5 | 2.87 | HRCU-A-CB (Split System: Heat Pump with Remote Outdoor Unit-Air-Source) | Yes
215669318 | Central Heat Pump | DAY & NIGHT | C5H0V36*K*AAA* |  |  | EA*5X60M24A*+WALLCON | *80CTL0902120B* | 34400 |  |  | 18.5 | 9 | 34200 |  |  | 24600 | 72% | 1.92 | Both | 717.5 | 2.87 | HRCU-A-CB (Split System: Heat Pump with Remote Outdoor Unit-Air-Source) | Yes
215679659 | Central Heat Pump | DAY & NIGHT | C5H0V36*K*AAA* |  |  | EA*5X61M21A*+WALLCON | *97CTN1002122A* | 34800 |  |  | 18.5 | 9 | 34400 |  |  | 24800 | 72% | 1.92 | Both | 725 | 2.9 | HRCU-A-CB (Split System: Heat Pump with Remote Outdoor Unit-Air-Source) | Yes
215679699 | Central Heat Pump | DAY & NIGHT | C5H0V36*K*AAA* |  |  | EA*5X61M24A*+WALLCON | *97CTN1202422A* | 35000 |  |  | 18.5 | 9 | 34400 |  |  | 24800 | 72% | 1.92 | Both | 730 | 2.92 | HRCU-A-CB (Split System: Heat Pump with Remote Outdoor Unit-Air-Source) | Yes
215669658 | Central Heat Pump | DAY & NIGHT | C5H0V36*K*AAA* |  |  | EA*5X61M24A*+WALLCON | *80CTL1352422B* | 35000 |  |  | 18.5 | 9 | 34400 |  |  | 24600 | 72% | 1.92 | Both | 730 | 2.92 | HRCU-A-CB (Split System: Heat Pump with Remote Outdoor Unit-Air-Source) | Yes
215669738 | Central Heat Pump | DAY & NIGHT | C5H0V36*K*AAA* |  |  | EA*5X61M24A*+WALLCON | *96CTN1202422B* | 35000 |  |  | 18.5 | 9 | 34400 |  |  | 24800 | 72% | 1.92 | Both | 730 | 2.92 | HRCU-A-CB (Split System: Heat Pump with Remote Outdoor Unit-Air-Source) | Yes
215669708 | Central Heat Pump | DAY & NIGHT | C5H0V36*K*AAA* |  |  | EA*5X61M24A*+WALLCON | *97CMN1002122B* | 35000 |  |  | 18.5 | 9 | 34400 |  |  | 24800 | 72% | 1.92 | Both | 730 | 2.92 | HRCU-A-CB (Split System: Heat Pump with Remote Outdoor Unit-Air-Source) | Yes
215669728 | Central Heat Pump | DAY & NIGHT | C5H0V36*K*AAA* |  |  | EA*5X61M24A*+WALLCON | *96CTN1002122B* | 35000 |  |  | 18.5 | 9 | 34400 |  |  | 24800 | 72% | 1.92 | Both | 730 | 2.92 | HRCU-A-CB (Split System: Heat Pump with Remote Outdoor Unit-Air-Source) | Yes
215669498 | Central Heat Pump | DAY & NIGHT | C5H0V36*K*AAA* |  |  | EA*5X61M21A*+WALLCON | *80CTL1102120B* | 35000 |  |  | 18.5 | 9 | 34400 |  |  | 24800 | 72% | 1.92 | Both | 730 | 2.92 | HRCU-A-CB (Split System: Heat Pump with Remote Outdoor Unit-Air-Source) | Yes
215679689 | Central Heat Pump | DAY & NIGHT | C5H0V36*K*AAA* |  |  | EA*5X61M24A*+WALLCON | *97CTN1002122A* | 35000 |  |  | 18.5 | 9 | 34400 |  |  | 24800 | 72% | 1.92 | Both | 730 | 2.92 | HRCU-A-CB (Split System: Heat Pump with Remote Outdoor Unit-Air-Source) | Yes
215669638 | Central Heat Pump | DAY & NIGHT | C5H0V36*K*AAA* |  |  | EA*5X61M24A*+WALLCON | *80CTL0902120B* | 35000 |  |  | 18.5 | 9 | 34400 |  |  | 24600 | 72% | 1.92 | Both | 730 | 2.92 | HRCU-A-CB (Split System: Heat Pump with Remote Outdoor Unit-Air-Source) | Yes
215933400 | Central Heat Pump | DAY & NIGHT | C5H3V36*K*AAA* |  |  | ESH5X42M12A*+WALLCON | *97CMN0601714B* | 33200 |  |  | 18.5 | 9 | 34200 |  |  | 26200 | 77% | 1.94 | Both | 692.5 | 2.77 | HRCU-A-CB (Split System: Heat Pump with Remote Outdoor Unit-Air-Source) | Yes
215933056 | Central Heat Pump | HEIL | H5H3V36*K*AAA* |  |  | ESH5X36M12A*+WALLCON | *80CTL0451712B* | 32800 |  |  | 18.5 | 9 | 35800 |  |  | 27600 | 77% | 1.88 | Both | 682.5 | 2.73 | HRCU-A-CB (Split System: Heat Pump with Remote Outdoor Unit-Air-Source) | Yes
215932006 | Central Heat Pump | HEIL | H5H3V36*K*AAA* |  |  | EA*5X30M17A*+WALLCON | *97CMN0601714B* | 31800 |  |  | 18.5 | 9 | 34600 |  |  | 26600 | 77% | 1.9 | Both | 662.5 | 2.65 | HRCU-A-CB (Split System: Heat Pump with Remote Outdoor Unit-Air-Source) | Yes
215933066 | Central Heat Pump | HEIL | H5H3V36*K*AAA* |  |  | ESH5X36M12A*+WALLCON | *80CTL0701412B* | 33000 |  |  | 18.5 | 9 | 35400 |  |  | 27200 | 77% | 1.9 | Both | 687.5 | 2.75 | HRCU-A-CB (Split System: Heat Pump with Remote Outdoor Unit-Air-Source) | Yes
215679575 | Central Heat Pump | HEIL | H5H0V36*K*AAA* |  |  | EA*5X60M24A*+WALLCON | *97CTN1002122A* | 34400 |  |  | 18.5 | 9 | 34200 |  |  | 24800 | 73% | 1.9 | Both | 717.5 | 2.87 | HRCU-A-CB (Split System: Heat Pump with Remote Outdoor Unit-Air-Source) | Yes
215669414 | Central Heat Pump | HEIL | H5H0V36*K*AAA* |  |  | EA*5X60M24A*+WALLCON | *96CTN1202422B* | 34400 |  |  | 18.5 | 9 | 34200 |  |  | 24800 | 73% | 1.9 | Both | 717.5 | 2.87 | HRCU-A-CB (Split System: Heat Pump with Remote Outdoor Unit-Air-Source) | Yes
215933236 | Central Heat Pump | HEIL | H5H3V36*K*AAA* |  |  | ESH5X36M12A*+WALLCON | *96CTN0601714B* | 33000 |  |  | 18.5 | 9 | 34400 |  |  | 26200 | 76% | 1.92 | Both | 687.5 | 2.75 | HRCU-A-CB (Split System: Heat Pump with Remote Outdoor Unit-Air-Source) | Yes
215933166 | Central Heat Pump | HEIL | H5H3V36*K*AAA* |  |  | ESH5X36M12A*+WALLCON | *97CMN0601714B* | 33000 |  |  | 18.5 | 9 | 34400 |  |  | 26200 | 76% | 1.92 | Both | 687.5 | 2.75 | HRCU-A-CB (Split System: Heat Pump with Remote Outdoor Unit-Air-Source) | Yes
215933186 | Central Heat Pump | HEIL | H5H3V36*K*AAA* |  |  | ESH5X36M12A*+WALLCON | *97CMN0801714B* | 33000 |  |  | 18.5 | 9 | 35600 |  |  | 27200 | 76% | 1.92 | Both | 687.5 | 2.75 | HRCU-A-CB (Split System: Heat Pump with Remote Outdoor Unit-Air-Source) | Yes
215669324 | Central Heat Pump | HEIL | H5H0V36*K*AAA* |  |  | EA*5X60M24A*+WALLCON | *80CTL1102120B* | 34400 |  |  | 18.5 | 9 | 34200 |  |  | 24600 | 72% | 1.92 | Both | 717.5 | 2.87 | HRCU-A-CB (Split System: Heat Pump with Remote Outdoor Unit-Air-Source) | Yes
215669314 | Central Heat Pump | HEIL | H5H0V36*K*AAA* |  |  | EA*5X60M24A*+WALLCON | *80CTL0902120B* | 34400 |  |  | 18.5 | 9 | 34200 |  |  | 24600 | 72% | 1.92 | Both | 717.5 | 2.87 | HRCU-A-CB (Split System: Heat Pump with Remote Outdoor Unit-Air-Source) | Yes
215669574 | Central Heat Pump | HEIL | H5H0V36*K*AAA* |  |  | EA*5X61M21A*+WALLCON | *97CMN1002122B* | 34800 |  |  | 18.5 | 9 | 34400 |  |  | 24800 | 72% | 1.92 | Both | 725 | 2.9 | HRCU-A-CB (Split System: Heat Pump with Remote Outdoor Unit-Air-Source) | Yes
215669714 | Central Heat Pump | HEIL | H5H0V36*K*AAA* |  |  | EA*5X61M24A*+WALLCON | *97CMN1202422B* | 34800 |  |  | 18.5 | 9 | 34400 |  |  | 24800 | 72% | 1.92 | Both | 725 | 2.9 | HRCU-A-CB (Split System: Heat Pump with Remote Outdoor Unit-Air-Source) | Yes
215669604 | Central Heat Pump | HEIL | H5H0V36*K*AAA* |  |  | EA*5X61M21A*+WALLCON | *96CTN1002122B* | 34800 |  |  | 18.5 | 9 | 34400 |  |  | 24800 | 72% | 1.92 | Both | 725 | 2.9 | HRCU-A-CB (Split System: Heat Pump with Remote Outdoor Unit-Air-Source) | Yes
215679655 | Central Heat Pump | HEIL | H5H0V36*K*AAA* |  |  | EA*5X61M21A*+WALLCON | *97CTN1002122A* | 34800 |  |  | 18.5 | 9 | 34400 |  |  | 24800 | 72% | 1.92 | Both | 725 | 2.9 | HRCU-A-CB (Split System: Heat Pump with Remote Outdoor Unit-Air-Source) | Yes
215679685 | Central Heat Pump | HEIL | H5H0V36*K*AAA* |  |  | EA*5X61M24A*+WALLCON | *97CTN1002122A* | 35000 |  |  | 18.5 | 9 | 34400 |  |  | 24800 | 72% | 1.92 | Both | 730 | 2.92 | HRCU-A-CB (Split System: Heat Pump with Remote Outdoor Unit-Air-Source) | Yes
215679695 | Central Heat Pump | HEIL | H5H0V36*K*AAA* |  |  | EA*5X61M24A*+WALLCON | *97CTN1202422A* | 35000 |  |  | 18.5 | 9 | 34400 |  |  | 24800 | 72% | 1.92 | Both | 730 | 2.92 | HRCU-A-CB (Split System: Heat Pump with Remote Outdoor Unit-Air-Source) | Yes
215669724 | Central Heat Pump | HEIL | H5H0V36*K*AAA* |  |  | EA*5X61M24A*+WALLCON | *96CTN1002122B* | 35000 |  |  | 18.5 | 9 | 34400 |  |  | 24800 | 72% | 1.92 | Both | 730 | 2.92 | HRCU-A-CB (Split System: Heat Pump with Remote Outdoor Unit-Air-Source) | Yes
215669634 | Central Heat Pump | HEIL | H5H0V36*K*AAA* |  |  | EA*5X61M24A*+WALLCON | *80CTL0902120B* | 35000 |  |  | 18.5 | 9 | 34400 |  |  | 24600 | 72% | 1.92 | Both | 730 | 2.92 | HRCU-A-CB (Split System: Heat Pump with Remote Outdoor Unit-Air-Source) | Yes
215669734 | Central Heat Pump | HEIL | H5H0V36*K*AAA* |  |  | EA*5X61M24A*+WALLCON | *96CTN1202422B* | 35000 |  |  | 18.5 | 9 | 34400 |  |  | 24800 | 72% | 1.92 | Both | 730 | 2.92 | HRCU-A-CB (Split System: Heat Pump with Remote Outdoor Unit-Air-Source) | Yes
215669654 | Central Heat Pump | HEIL | H5H0V36*K*AAA* |  |  | EA*5X61M24A*+WALLCON | *80CTL1352422B* | 35000 |  |  | 18.5 | 9 | 34400 |  |  | 24600 | 72% | 1.92 | Both | 730 | 2.92 | HRCU-A-CB (Split System: Heat Pump with Remote Outdoor Unit-Air-Source) | Yes
215669494 | Central Heat Pump | HEIL | H5H0V36*K*AAA* |  |  | EA*5X61M21A*+WALLCON | *80CTL1102120B* | 35000 |  |  | 18.5 | 9 | 34400 |  |  | 24800 | 72% | 1.92 | Both | 730 | 2.92 | HRCU-A-CB (Split System: Heat Pump with Remote Outdoor Unit-Air-Source) | Yes
215932011 | Central Heat Pump | KEEPRITE | C5H3V36*K*AAA* |  |  | EA*5X30M17A*+WALLCON | *97CMN0601714B* | 31800 |  |  | 18.5 | 9 | 34600 |  |  | 26600 | 77% | 1.9 | Both | 662.5 | 2.65 | HRCU-A-CB (Split System: Heat Pump with Remote Outdoor Unit-Air-Source) | Yes
215933301 | Central Heat Pump | KEEPRITE | C5H3V36*K*AAA* |  |  | ESH5X42M12A*+WALLCON | *80CTL0451712B* | 33200 |  |  | 18.5 | 9 | 35600 |  |  | 27400 | 77% | 1.9 | Both | 692.5 | 2.77 | HRCU-A-CB (Split System: Heat Pump with Remote Outdoor Unit-Air-Source) | Yes
215933541 | Central Heat Pump | KEEPRITE | C5H3V36*K*AAA* |  |  | ESH5X48M12A*+WALLCON | *80CTL0451712B* | 33400 |  |  | 18.5 | 9 | 35600 |  |  | 27400 | 77% | 1.9 | Both | 695 | 2.78 | HRCU-A-CB (Split System: Heat Pump with Remote Outdoor Unit-Air-Source) | Yes
215679580 | Central Heat Pump | KEEPRITE | C5H0V36*K*AAA* |  |  | EA*5X60M24A*+WALLCON | *97CTN1002122A* | 34400 |  |  | 18.5 | 9 | 34200 |  |  | 24800 | 73% | 1.9 | Both | 717.5 | 2.87 | HRCU-A-CB (Split System: Heat Pump with Remote Outdoor Unit-Air-Source) | Yes
215669419 | Central Heat Pump | KEEPRITE | C5H0V36*K*AAA* |  |  | EA*5X60M24A*+WALLCON | *96CTN1202422B* | 34400 |  |  | 18.5 | 9 | 34200 |  |  | 24800 | 73% | 1.9 | Both | 717.5 | 2.87 | HRCU-A-CB (Split System: Heat Pump with Remote Outdoor Unit-Air-Source) | Yes
215933191 | Central Heat Pump | KEEPRITE | C5H3V36*K*AAA* |  |  | ESH5X36M12A*+WALLCON | *97CMN0801714B* | 33000 |  |  | 18.5 | 9 | 35600 |  |  | 27200 | 76% | 1.92 | Both | 687.5 | 2.75 | HRCU-A-CB (Split System: Heat Pump with Remote Outdoor Unit-Air-Source) | Yes
215669339 | Central Heat Pump | KEEPRITE | C5H0V36*K*AAA* |  |  | EA*5X60M24A*+WALLCON | *80CTL1352422B* | 34400 |  |  | 18.5 | 9 | 34200 |  |  | 24600 | 72% | 1.92 | Both | 717.5 | 2.87 | HRCU-A-CB (Split System: Heat Pump with Remote Outdoor Unit-Air-Source) | Yes
215669329 | Central Heat Pump | KEEPRITE | C5H0V36*K*AAA* |  |  | EA*5X60M24A*+WALLCON | *80CTL1102120B* | 34400 |  |  | 18.5 | 9 | 34200 |  |  | 24600 | 72% | 1.92 | Both | 717.5 | 2.87 | HRCU-A-CB (Split System: Heat Pump with Remote Outdoor Unit-Air-Source) | Yes
215669319 | Central Heat Pump | KEEPRITE | C5H0V36*K*AAA* |  |  | EA*5X60M24A*+WALLCON | *80CTL0902120B* | 34400 |  |  | 18.5 | 9 | 34200 |  |  | 24600 | 72% | 1.92 | Both | 717.5 | 2.87 | HRCU-A-CB (Split System: Heat Pump with Remote Outdoor Unit-Air-Source) | Yes
215679660 | Central Heat Pump | KEEPRITE | C5H0V36*K*AAA* |  |  | EA*5X61M21A*+WALLCON | *97CTN1002122A* | 34800 |  |  | 18.5 | 9 | 34400 |  |  | 24800 | 72% | 1.92 | Both | 725 | 2.9 | HRCU-A-CB (Split System: Heat Pump with Remote Outdoor Unit-Air-Source) | Yes
215669609 | Central Heat Pump | KEEPRITE | C5H0V36*K*AAA* |  |  | EA*5X61M21A*+WALLCON | *96CTN1002122B* | 34800 |  |  | 18.5 | 9 | 34400 |  |  | 24800 | 72% | 1.92 | Both | 725 | 2.9 | HRCU-A-CB (Split System: Heat Pump with Remote Outdoor Unit-Air-Source) | Yes
215669579 | Central Heat Pump | KEEPRITE | C5H0V36*K*AAA* |  |  | EA*5X61M21A*+WALLCON | *97CMN1002122B* | 34800 |  |  | 18.5 | 9 | 34400 |  |  | 24800 | 72% | 1.92 | Both | 725 | 2.9 | HRCU-A-CB (Split System: Heat Pump with Remote Outdoor Unit-Air-Source) | Yes
215669719 | Central Heat Pump | KEEPRITE | C5H0V36*K*AAA* |  |  | EA*5X61M24A*+WALLCON | *97CMN1202422B* | 34800 |  |  | 18.5 | 9 | 34400 |  |  | 24800 | 72% | 1.92 | Both | 725 | 2.9 | HRCU-A-CB (Split System: Heat Pump with Remote Outdoor Unit-Air-Source) | Yes
215669659 | Central Heat Pump | KEEPRITE | C5H0V36*K*AAA* |  |  | EA*5X61M24A*+WALLCON | *80CTL1352422B* | 35000 |  |  | 18.5 | 9 | 34400 |  |  | 24600 | 72% | 1.92 | Both | 730 | 2.92 | HRCU-A-CB (Split System: Heat Pump with Remote Outdoor Unit-Air-Source) | Yes
215669649 | Central Heat Pump | KEEPRITE | C5H0V36*K*AAA* |  |  | EA*5X61M24A*+WALLCON | *80CTL1102120B* | 35000 |  |  | 18.5 | 9 | 34400 |  |  | 24600 | 72% | 1.92 | Both | 730 | 2.92 | HRCU-A-CB (Split System: Heat Pump with Remote Outdoor Unit-Air-Source) | Yes
215669499 | Central Heat Pump | KEEPRITE | C5H0V36*K*AAA* |  |  | EA*5X61M21A*+WALLCON | *80CTL1102120B* | 35000 |  |  | 18.5 | 9 | 34400 |  |  | 24800 | 72% | 1.92 | Both | 730 | 2.92 | HRCU-A-CB (Split System: Heat Pump with Remote Outdoor Unit-Air-Source) | Yes
215669709 | Central Heat Pump | KEEPRITE | C5H0V36*K*AAA* |  |  | EA*5X61M24A*+WALLCON | *97CMN1002122B* | 35000 |  |  | 18.5 | 9 | 34400 |  |  | 24800 | 72% | 1.92 | Both | 730 | 2.92 | HRCU-A-CB (Split System: Heat Pump with Remote Outdoor Unit-Air-Source) | Yes
215933401 | Central Heat Pump | KEEPRITE | C5H3V36*K*AAA* |  |  | ESH5X42M12A*+WALLCON | *97CMN0601714B* | 33200 |  |  | 18.5 | 9 | 34200 |  |  | 26200 | 77% | 1.94 | Both | 692.5 | 2.77 | HRCU-A-CB (Split System: Heat Pump with Remote Outdoor Unit-Air-Source) | Yes
215933471 | Central Heat Pump | KEEPRITE | C5H3V36*K*AAA* |  |  | ESH5X42M12A*+WALLCON | *96CTN0601714B* | 33200 |  |  | 18.5 | 9 | 34200 |  |  | 26200 | 77% | 1.94 | Both | 692.5 | 2.77 | HRCU-A-CB (Split System: Heat Pump with Remote Outdoor Unit-Air-Source) | Yes
215932012 | Central Heat Pump | KENMORE | (C,H,T)5H3V36*K*AAA* |  |  | EA*5X30M17A*+WALLCON | *97CMN0601714B* | 31800 |  |  | 18.5 | 9 | 34600 |  |  | 26600 | 77% | 1.9 | Both | 662.5 | 2.65 | HRCU-A-CB (Split System: Heat Pump with Remote Outdoor Unit-Air-Source) | Yes
215933072 | Central Heat Pump | KENMORE | (C,H,T)5H3V36*K*AAA* |  |  | ESH5X36M12A*+WALLCON | *80CTL0701412B* | 33000 |  |  | 18.5 | 9 | 35400 |  |  | 27200 | 77% | 1.9 | Both | 687.5 | 2.75 | HRCU-A-CB (Split System: Heat Pump with Remote Outdoor Unit-Air-Source) | Yes
215933302 | Central Heat Pump | KENMORE | (C,H,T)5H3V36*K*AAA* |  |  | ESH5X42M12A*+WALLCON | *80CTL0451712B* | 33200 |  |  | 18.5 | 9 | 35600 |  |  | 27400 | 77% | 1.9 | Both | 692.5 | 2.77 | HRCU-A-CB (Split System: Heat Pump with Remote Outdoor Unit-Air-Source) | Yes
215933542 | Central Heat Pump | KENMORE | (C,H,T)5H3V36*K*AAA* |  |  | ESH5X48M12A*+WALLCON | *80CTL0451712B* | 33400 |  |  | 18.5 | 9 | 35600 |  |  | 27400 | 77% | 1.9 | Both | 695 | 2.78 | HRCU-A-CB (Split System: Heat Pump with Remote Outdoor Unit-Air-Source) | Yes
215679581 | Central Heat Pump | KENMORE | (C,H,T)5H0V36*K*AAA* |  |  | EA*5X60M24A*+WALLCON | *97CTN1002122A* | 34400 |  |  | 18.5 | 9 | 34200 |  |  | 24800 | 73% | 1.9 | Both | 717.5 | 2.87 | HRCU-A-CB (Split System: Heat Pump with Remote Outdoor Unit-Air-Source) | Yes
215679591 | Central Heat Pump | KENMORE | (C,H,T)5H0V36*K*AAA* |  |  | EA*5X60M24A*+WALLCON | *97CTN1202422A* | 34400 |  |  | 18.5 | 9 | 34200 |  |  | 24800 | 73% | 1.9 | Both | 717.5 | 2.87 | HRCU-A-CB (Split System: Heat Pump with Remote Outdoor Unit-Air-Source) | Yes
215669420 | Central Heat Pump | KENMORE | (C,H,T)5H0V36*K*AAA* |  |  | EA*5X60M24A*+WALLCON | *96CTN1202422B* | 34400 |  |  | 18.5 | 9 | 34200 |  |  | 24800 | 73% | 1.9 | Both | 717.5 | 2.87 | HRCU-A-CB (Split System: Heat Pump with Remote Outdoor Unit-Air-Source) | Yes
215669340 | Central Heat Pump | KENMORE | (C,H,T)5H0V36*K*AAA* |  |  | EA*5X60M24A*+WALLCON | *80CTL1352422B* | 34400 |  |  | 18.5 | 9 | 34200 |  |  | 24600 | 72% | 1.92 | Both | 717.5 | 2.87 | HRCU-A-CB (Split System: Heat Pump with Remote Outdoor Unit-Air-Source) | Yes
215669320 | Central Heat Pump | KENMORE | (C,H,T)5H0V36*K*AAA* |  |  | EA*5X60M24A*+WALLCON | *80CTL0902120B* | 34400 |  |  | 18.5 | 9 | 34200 |  |  | 24600 | 72% | 1.92 | Both | 717.5 | 2.87 | HRCU-A-CB (Split System: Heat Pump with Remote Outdoor Unit-Air-Source) | Yes
215669720 | Central Heat Pump | KENMORE | (C,H,T)5H0V36*K*AAA* |  |  | EA*5X61M24A*+WALLCON | *97CMN1202422B* | 34800 |  |  | 18.5 | 9 | 34400 |  |  | 24800 | 72% | 1.92 | Both | 725 | 2.9 | HRCU-A-CB (Split System: Heat Pump with Remote Outdoor Unit-Air-Source) | Yes
215669610 | Central Heat Pump | KENMORE | (C,H,T)5H0V36*K*AAA* |  |  | EA*5X61M21A*+WALLCON | *96CTN1002122B* | 34800 |  |  | 18.5 | 9 | 34400 |  |  | 24800 | 72% | 1.92 | Both | 725 | 2.9 | HRCU-A-CB (Split System: Heat Pump with Remote Outdoor Unit-Air-Source) | Yes
215669580 | Central Heat Pump | KENMORE | (C,H,T)5H0V36*K*AAA* |  |  | EA*5X61M21A*+WALLCON | *97CMN1002122B* | 34800 |  |  | 18.5 | 9 | 34400 |  |  | 24800 | 72% | 1.92 | Both | 725 | 2.9 | HRCU-A-CB (Split System: Heat Pump with Remote Outdoor Unit-Air-Source) | Yes
215679701 | Central Heat Pump | KENMORE | (C,H,T)5H0V36*K*AAA* |  |  | EA*5X61M24A*+WALLCON | *97CTN1202422A* | 35000 |  |  | 18.5 | 9 | 34400 |  |  | 24800 | 72% | 1.92 | Both | 730 | 2.92 | HRCU-A-CB (Split System: Heat Pump with Remote Outdoor Unit-Air-Source) | Yes
215669740 | Central Heat Pump | KENMORE | (C,H,T)5H0V36*K*AAA* |  |  | EA*5X61M24A*+WALLCON | *96CTN1202422B* | 35000 |  |  | 18.5 | 9 | 34400 |  |  | 24800 | 72% | 1.92 | Both | 730 | 2.92 | HRCU-A-CB (Split System: Heat Pump with Remote Outdoor Unit-Air-Source) | Yes
215669500 | Central Heat Pump | KENMORE | (C,H,T)5H0V36*K*AAA* |  |  | EA*5X61M21A*+WALLCON | *80CTL1102120B* | 35000 |  |  | 18.5 | 9 | 34400 |  |  | 24800 | 72% | 1.92 | Both | 730 | 2.92 | HRCU-A-CB (Split System: Heat Pump with Remote Outdoor Unit-Air-Source) | Yes
215669640 | Central Heat Pump | KENMORE | (C,H,T)5H0V36*K*AAA* |  |  | EA*5X61M24A*+WALLCON | *80CTL0902120B* | 35000 |  |  | 18.5 | 9 | 34400 |  |  | 24600 | 72% | 1.92 | Both | 730 | 2.92 | HRCU-A-CB (Split System: Heat Pump with Remote Outdoor Unit-Air-Source) | Yes
215669650 | Central Heat Pump | KENMORE | (C,H,T)5H0V36*K*AAA* |  |  | EA*5X61M24A*+WALLCON | *80CTL1102120B* | 35000 |  |  | 18.5 | 9 | 34400 |  |  | 24600 | 72% | 1.92 | Both | 730 | 2.92 | HRCU-A-CB (Split System: Heat Pump with Remote Outdoor Unit-Air-Source) | Yes
215669730 | Central Heat Pump | KENMORE | (C,H,T)5H0V36*K*AAA* |  |  | EA*5X61M24A*+WALLCON | *96CTN1002122B* | 35000 |  |  | 18.5 | 9 | 34400 |  |  | 24800 | 72% | 1.92 | Both | 730 | 2.92 | HRCU-A-CB (Split System: Heat Pump with Remote Outdoor Unit-Air-Source) | Yes
215669710 | Central Heat Pump | KENMORE | (C,H,T)5H0V36*K*AAA* |  |  | EA*5X61M24A*+WALLCON | *97CMN1002122B* | 35000 |  |  | 18.5 | 9 | 34400 |  |  | 24800 | 72% | 1.92 | Both | 730 | 2.92 | HRCU-A-CB (Split System: Heat Pump with Remote Outdoor Unit-Air-Source) | Yes
215933402 | Central Heat Pump | KENMORE | (C,H,T)5H3V36*K*AAA* |  |  | ESH5X42M12A*+WALLCON | *97CMN0601714B* | 33200 |  |  | 18.5 | 9 | 34200 |  |  | 26200 | 77% | 1.94 | Both | 692.5 | 2.77 | HRCU-A-CB (Split System: Heat Pump with Remote Outdoor Unit-Air-Source) | Yes
215933472 | Central Heat Pump | KENMORE | (C,H,T)5H3V36*K*AAA* |  |  | ESH5X42M12A*+WALLCON | *96CTN0601714B* | 33200 |  |  | 18.5 | 9 | 34200 |  |  | 26200 | 77% | 1.94 | Both | 692.5 | 2.77 | HRCU-A-CB (Split System: Heat Pump with Remote Outdoor Unit-Air-Source) | Yes
215933063 | Central Heat Pump | TEMPSTAR | T5H3V36*K*AAA* |  |  | ESH5X36M12A*+WALLCON | *80CTL0451712B* | 32800 |  |  | 18.5 | 9 | 35800 |  |  | 27600 | 77% | 1.88 | Both | 682.5 | 2.73 | HRCU-A-CB (Split System: Heat Pump with Remote Outdoor Unit-Air-Source) | Yes
215932013 | Central Heat Pump | TEMPSTAR | T5H3V36*K*AAA* |  |  | EA*5X30M17A*+WALLCON | *97CMN0601714B* | 31800 |  |  | 18.5 | 9 | 34600 |  |  | 26600 | 77% | 1.9 | Both | 662.5 | 2.65 | HRCU-A-CB (Split System: Heat Pump with Remote Outdoor Unit-Air-Source) | Yes
215933073 | Central Heat Pump | TEMPSTAR | T5H3V36*K*AAA* |  |  | ESH5X36M12A*+WALLCON | *80CTL0701412B* | 33000 |  |  | 18.5 | 9 | 35400 |  |  | 27200 | 77% | 1.9 | Both | 687.5 | 2.75 | HRCU-A-CB (Split System: Heat Pump with Remote Outdoor Unit-Air-Source) | Yes
215933303 | Central Heat Pump | TEMPSTAR | T5H3V36*K*AAA* |  |  | ESH5X42M12A*+WALLCON | *80CTL0451712B* | 33200 |  |  | 18.5 | 9 | 35600 |  |  | 27400 | 77% | 1.9 | Both | 692.5 | 2.77 | HRCU-A-CB (Split System: Heat Pump with Remote Outdoor Unit-Air-Source) | Yes
215933543 | Central Heat Pump | TEMPSTAR | T5H3V36*K*AAA* |  |  | ESH5X48M12A*+WALLCON | *80CTL0451712B* | 33400 |  |  | 18.5 | 9 | 35600 |  |  | 27400 | 77% | 1.9 | Both | 695 | 2.78 | HRCU-A-CB (Split System: Heat Pump with Remote Outdoor Unit-Air-Source) | Yes
215679582 | Central Heat Pump | TEMPSTAR | T5H0V36*K*AAA* |  |  | EA*5X60M24A*+WALLCON | *97CTN1002122A* | 34400 |  |  | 18.5 | 9 | 34200 |  |  | 24800 | 73% | 1.9 | Both | 717.5 | 2.87 | HRCU-A-CB (Split System: Heat Pump with Remote Outdoor Unit-Air-Source) | Yes
215669421 | Central Heat Pump | TEMPSTAR | T5H0V36*K*AAA* |  |  | EA*5X60M24A*+WALLCON | *96CTN1202422B* | 34400 |  |  | 18.5 | 9 | 34200 |  |  | 24800 | 73% | 1.9 | Both | 717.5 | 2.87 | HRCU-A-CB (Split System: Heat Pump with Remote Outdoor Unit-Air-Source) | Yes
215933243 | Central Heat Pump | TEMPSTAR | T5H3V36*K*AAA* |  |  | ESH5X36M12A*+WALLCON | *96CTN0601714B* | 33000 |  |  | 18.5 | 9 | 34400 |  |  | 26200 | 76% | 1.92 | Both | 687.5 | 2.75 | HRCU-A-CB (Split System: Heat Pump with Remote Outdoor Unit-Air-Source) | Yes
215933193 | Central Heat Pump | TEMPSTAR | T5H3V36*K*AAA* |  |  | ESH5X36M12A*+WALLCON | *97CMN0801714B* | 33000 |  |  | 18.5 | 9 | 35600 |  |  | 27200 | 76% | 1.92 | Both | 687.5 | 2.75 | HRCU-A-CB (Split System: Heat Pump with Remote Outdoor Unit-Air-Source) | Yes
215669321 | Central Heat Pump | TEMPSTAR | T5H0V36*K*AAA* |  |  | EA*5X60M24A*+WALLCON | *80CTL0902120B* | 34400 |  |  | 18.5 | 9 | 34200 |  |  | 24600 | 72% | 1.92 | Both | 717.5 | 2.87 | HRCU-A-CB (Split System: Heat Pump with Remote Outdoor Unit-Air-Source) | Yes
215669331 | Central Heat Pump | TEMPSTAR | T5H0V36*K*AAA* |  |  | EA*5X60M24A*+WALLCON | *80CTL1102120B* | 34400 |  |  | 18.5 | 9 | 34200 |  |  | 24600 | 72% | 1.92 | Both | 717.5 | 2.87 | HRCU-A-CB (Split System: Heat Pump with Remote Outdoor Unit-Air-Source) | Yes
215669341 | Central Heat Pump | TEMPSTAR | T5H0V36*K*AAA* |  |  | EA*5X60M24A*+WALLCON | *80CTL1352422B* | 34400 |  |  | 18.5 | 9 | 34200 |  |  | 24600 | 72% | 1.92 | Both | 717.5 | 2.87 | HRCU-A-CB (Split System: Heat Pump with Remote Outdoor Unit-Air-Source) | Yes
215679662 | Central Heat Pump | TEMPSTAR | T5H0V36*K*AAA* |  |  | EA*5X61M21A*+WALLCON | *97CTN1002122A* | 34800 |  |  | 18.5 | 9 | 34400 |  |  | 24800 | 72% | 1.92 | Both | 725 | 2.9 | HRCU-A-CB (Split System: Heat Pump with Remote Outdoor Unit-Air-Source) | Yes
215669581 | Central Heat Pump | TEMPSTAR | T5H0V36*K*AAA* |  |  | EA*5X61M21A*+WALLCON | *97CMN1002122B* | 34800 |  |  | 18.5 | 9 | 34400 |  |  | 24800 | 72% | 1.92 | Both | 725 | 2.9 | HRCU-A-CB (Split System: Heat Pump with Remote Outdoor Unit-Air-Source) | Yes
215669611 | Central Heat Pump | TEMPSTAR | T5H0V36*K*AAA* |  |  | EA*5X61M21A*+WALLCON | *96CTN1002122B* | 34800 |  |  | 18.5 | 9 | 34400 |  |  | 24800 | 72% | 1.92 | Both | 725 | 2.9 | HRCU-A-CB (Split System: Heat Pump with Remote Outdoor Unit-Air-Source) | Yes
215679692 | Central Heat Pump | TEMPSTAR | T5H0V36*K*AAA* |  |  | EA*5X61M24A*+WALLCON | *97CTN1002122A* | 35000 |  |  | 18.5 | 9 | 34400 |  |  | 24800 | 72% | 1.92 | Both | 730 | 2.92 | HRCU-A-CB (Split System: Heat Pump with Remote Outdoor Unit-Air-Source) | Yes
215679702 | Central Heat Pump | TEMPSTAR | T5H0V36*K*AAA* |  |  | EA*5X61M24A*+WALLCON | *97CTN1202422A* | 35000 |  |  | 18.5 | 9 | 34400 |  |  | 24800 | 72% | 1.92 | Both | 730 | 2.92 | HRCU-A-CB (Split System: Heat Pump with Remote Outdoor Unit-Air-Source) | Yes
215669641 | Central Heat Pump | TEMPSTAR | T5H0V36*K*AAA* |  |  | EA*5X61M24A*+WALLCON | *80CTL0902120B* | 35000 |  |  | 18.5 | 9 | 34400 |  |  | 24600 | 72% | 1.92 | Both | 730 | 2.92 | HRCU-A-CB (Split System: Heat Pump with Remote Outdoor Unit-Air-Source) | Yes
215669711 | Central Heat Pump | TEMPSTAR | T5H0V36*K*AAA* |  |  | EA*5X61M24A*+WALLCON | *97CMN1002122B* | 35000 |  |  | 18.5 | 9 | 34400 |  |  | 24800 | 72% | 1.92 | Both | 730 | 2.92 | HRCU-A-CB (Split System: Heat Pump with Remote Outdoor Unit-Air-Source) | Yes
215933403 | Central Heat Pump | TEMPSTAR | T5H3V36*K*AAA* |  |  | ESH5X42M12A*+WALLCON | *97CMN0601714B* | 33200 |  |  | 18.5 | 9 | 34200 |  |  | 26200 | 77% | 1.94 | Both | 692.5 | 2.77 | HRCU-A-CB (Split System: Heat Pump with Remote Outdoor Unit-Air-Source) | Yes
215933473 | Central Heat Pump | TEMPSTAR | T5H3V36*K*AAA* |  |  | ESH5X42M12A*+WALLCON | *96CTN0601714B* | 33200 |  |  | 18.5 | 9 | 34200 |  |  | 26200 | 77% | 1.94 | Both | 692.5 | 2.77 | HRCU-A-CB (Split System: Heat Pump with Remote Outdoor Unit-Air-Source) | Yes
216440427 | Central Heat Pump | AMERICAN STANDARD | 5A6V0X60A1 |  |  | 5PX*C009AS3 | S9V2C100U5PSC+LRP | 53000 |  |  | 18.6 | 9 | 54000 |  |  | 38000 | 70% | 2 | Both | 1105 | 4.42 | HRCU-A-CB (Split System: Heat Pump with Remote Outdoor Unit-Air-Source) | Yes
216440476 | Central Heat Pump | TRANE | 5TWV0X60A1 |  |  | 5PX*D010AS3 | S9V2C080U5PSC+LRP | 53000 |  |  | 18.6 | 9 | 54000 |  |  | 38000 | 70% | 2 | Both | 1105 | 4.42 | HRCU-A-CB (Split System: Heat Pump with Remote Outdoor Unit-Air-Source) | Yes
216440552 | Central Heat Pump | TRANE | 5TWV0X60A1 |  |  | 5TXCD010AS3 | S9V2C080U5PSC+LRP | 53000 |  |  | 18.6 | 9 | 54000 |  |  | 38000 | 70% | 2 | Both | 1105 | 4.42 | HRCU-A-CB (Split System: Heat Pump with Remote Outdoor Unit-Air-Source) | Yes
216633892 | Central Heat Pump | ACIQ | H5H0V48*K*AAA* |  |  | EVM5X49M21A*+WALLCON | *80CTL0902120B* | 48000 |  |  | 19 | 9 | 50000 |  |  | 36600 | 73% | 2 | Both | 1000 | 4 | HRCU-A-CB (Split System: Heat Pump with Remote Outdoor Unit-Air-Source) | Yes
216633975 | Central Heat Pump | ACIQ | H5H0V48*K*AAA* |  |  | EVD5X49M24A*+WALLCON | *96CTN1202422B* | 48000 |  |  | 19 | 9 | 50000 |  |  | 36600 | 73% | 2 | Both | 1000 | 4 | HRCU-A-CB (Split System: Heat Pump with Remote Outdoor Unit-Air-Source) | Yes
216634578 | Central Heat Pump | ACIQ | H5H0V48*K*AAA* |  |  | EVD5X60M24A*+WALLCON | *97CTN1202422A* | 48000 |  |  | 19 | 9 | 50000 |  |  | 36600 | 73% | 2 | Both | 1000 | 4 | HRCU-A-CB (Split System: Heat Pump with Remote Outdoor Unit-Air-Source) | Yes
216633899 | Central Heat Pump | ACIQ | H5H0V48*K*AAA* |  |  | EVM5X49M21A*+WALLCON | *97CMN1002122B* | 48000 |  |  | 19 | 9 | 50000 |  |  | 36800 | 74% | 2 | Both | 1000 | 4 | HRCU-A-CB (Split System: Heat Pump with Remote Outdoor Unit-Air-Source) | Yes
216633910 | Central Heat Pump | ACIQ | H5H0V48*K*AAA* |  |  | EVM5X60M21A*+WALLCON | *80CTL1102120B* | 48000 |  |  | 19 | 9 | 50000 |  |  | 36600 | 73% | 2 | Both | 1000 | 4 | HRCU-A-CB (Split System: Heat Pump with Remote Outdoor Unit-Air-Source) | Yes
216633925 | Central Heat Pump | ACIQ | H5H0V48*K*AAA* |  |  | EVM5X60M24A*+WALLCON | *80CTL1352422B* | 48000 |  |  | 19 | 9 | 50000 |  |  | 36400 | 73% | 2 | Both | 1000 | 4 | HRCU-A-CB (Split System: Heat Pump with Remote Outdoor Unit-Air-Source) | Yes
216633928 | Central Heat Pump | ACIQ | H5H0V48*K*AAA* |  |  | EVM5X60M24A*+WALLCON | *97CMN1002122B* | 48000 |  |  | 19 | 9 | 50000 |  |  | 36600 | 73% | 2 | Both | 1000 | 4 | HRCU-A-CB (Split System: Heat Pump with Remote Outdoor Unit-Air-Source) | Yes
216633901 | Central Heat Pump | ACIQ | H5H0V48*K*AAA* |  |  | EVM5X49M21A*+WALLCON | *96CTN1002122B* | 48000 |  |  | 19 | 9 | 50000 |  |  | 36800 | 74% | 2 | Both | 1000 | 4 | HRCU-A-CB (Split System: Heat Pump with Remote Outdoor Unit-Air-Source) | Yes
216633967 | Central Heat Pump | ACIQ | H5H0V48*K*AAA* |  |  | EVD5X49M24A*+WALLCON | *80CTL1102120B* | 48000 |  |  | 19 | 9 | 50000 |  |  | 36400 | 73% | 2 | Both | 1000 | 4 | HRCU-A-CB (Split System: Heat Pump with Remote Outdoor Unit-Air-Source) | Yes
216634538 | Central Heat Pump | ACIQ | H5H0V48*K*AAA* |  |  | EVM5X60M24A*+WALLCON | *97CTN1202422A* | 48000 |  |  | 19 | 9 | 50000 |  |  | 36600 | 73% | 2 | Both | 1000 | 4 | HRCU-A-CB (Split System: Heat Pump with Remote Outdoor Unit-Air-Source) | Yes
216634572 | Central Heat Pump | ACIQ | H5H0V48*K*AAA* |  |  | EVD5X60M21A*+WALLCON | *97CTN1002122A* | 48000 |  |  | 19 | 9 | 50000 |  |  | 36600 | 73% | 2 | Both | 1000 | 4 | HRCU-A-CB (Split System: Heat Pump with Remote Outdoor Unit-Air-Source) | Yes
216633998 | Central Heat Pump | ACIQ | H5H0V48*K*AAA* |  |  | EVD5X60M24A*+WALLCON | *80CTL1102120B* | 48000 |  |  | 19 | 9 | 50000 |  |  | 36400 | 73% | 2 | Both | 1000 | 4 | HRCU-A-CB (Split System: Heat Pump with Remote Outdoor Unit-Air-Source) | Yes
216633968 | Central Heat Pump | ACIQ | H5H0V48*K*AAA* |  |  | EVD5X49M24A*+WALLCON | *80CTL1352422B* | 48000 |  |  | 19 | 9 | 50000 |  |  | 36400 | 73% | 2 | Both | 1000 | 4 | HRCU-A-CB (Split System: Heat Pump with Remote Outdoor Unit-Air-Source) | Yes
216634524 | Central Heat Pump | ACIQ | H5H0V48*K*AAA* |  |  | EVM5X49M21A*+WALLCON | *97CTN1002122A* | 48000 |  |  | 19 | 9 | 50000 |  |  | 36800 | 74% | 2 | Both | 1000 | 4 | HRCU-A-CB (Split System: Heat Pump with Remote Outdoor Unit-Air-Source) | Yes
216633923 | Central Heat Pump | ACIQ | H5H0V48*K*AAA* |  |  | EVM5X60M24A*+WALLCON | *80CTL0902120B* | 48000 |  |  | 19 | 9 | 50000 |  |  | 36400 | 73% | 2 | Both | 1000 | 4 | HRCU-A-CB (Split System: Heat Pump with Remote Outdoor Unit-Air-Source) | Yes
216634003 | Central Heat Pump | ACIQ | H5H0V48*K*AAA* |  |  | EVD5X60M24A*+WALLCON | *96CTN1202422B* | 48000 |  |  | 19 | 9 | 50000 |  |  | 36600 | 73% | 2 | Both | 1000 | 4 | HRCU-A-CB (Split System: Heat Pump with Remote Outdoor Unit-Air-Source) | Yes
216633997 | Central Heat Pump | ACIQ | H5H0V48*K*AAA* |  |  | EVD5X60M24A*+WALLCON | *80CTL0902120B* | 48000 |  |  | 19 | 9 | 50000 |  |  | 36400 | 73% | 2 | Both | 1000 | 4 | HRCU-A-CB (Split System: Heat Pump with Remote Outdoor Unit-Air-Source) | Yes
216634563 | Central Heat Pump | ACIQ | H5H0V48*K*AAA* |  |  | EVD5X49M24A*+WALLCON | *97CTN1002122A* | 48000 |  |  | 19 | 9 | 50000 |  |  | 36600 | 73% | 2 | Both | 1000 | 4 | HRCU-A-CB (Split System: Heat Pump with Remote Outdoor Unit-Air-Source) | Yes
216634564 | Central Heat Pump | ACIQ | H5H0V48*K*AAA* |  |  | EVD5X49M24A*+WALLCON | *97CTN1202422A* | 48000 |  |  | 19 | 9 | 50000 |  |  | 36600 | 73% | 2 | Both | 1000 | 4 | HRCU-A-CB (Split System: Heat Pump with Remote Outdoor Unit-Air-Source) | Yes
216634532 | Central Heat Pump | ACIQ | H5H0V48*K*AAA* |  |  | EVM5X60M21A*+WALLCON | *97CTN1002122A* | 48000 |  |  | 19 | 9 | 50000 |  |  | 36800 | 74% | 2 | Both | 1000 | 4 | HRCU-A-CB (Split System: Heat Pump with Remote Outdoor Unit-Air-Source) | Yes
216634585 | Central Heat Pump | ACIQ | H5H0V48*K*AAA* |  |  | EVD5X61M21A*+WALLCON | *97CTN0802120A* | 48500 |  |  | 19 | 9 | 50000 |  |  | 36800 | 74% | 2 | Both | 1010 | 4.04 | HRCU-A-CB (Split System: Heat Pump with Remote Outdoor Unit-Air-Source) | Yes
216634579 | Central Heat Pump | ACIQ | H5H0V48*K*AAA* |  |  | EVD5X61M21A*+WALLCON | *96CTN0802120B* | 48500 |  |  | 19 | 9 | 50000 |  |  | 36800 | 74% | 2 | Both | 1010 | 4.04 | HRCU-A-CB (Split System: Heat Pump with Remote Outdoor Unit-Air-Source) | Yes
216634008 | Central Heat Pump | ACIQ | H5H0V48*K*AAA* |  |  | EVD5X61M21A*+WALLCON | *80CTL0702120B* | 48500 |  |  | 19 | 9 | 50000 |  |  | 37000 | 74% | 2 | Both | 1010 | 4.04 | HRCU-A-CB (Split System: Heat Pump with Remote Outdoor Unit-Air-Source) | Yes
216634022 | Central Heat Pump | ACIQ | H5H0V48*K*AAA* |  |  | EVD5X61M24A*+WALLCON | *80CTL0702120B* | 48500 |  |  | 19 | 9 | 50000 |  |  | 36800 | 74% | 2 | Both | 1010 | 4.04 | HRCU-A-CB (Split System: Heat Pump with Remote Outdoor Unit-Air-Source) | Yes
216634025 | Central Heat Pump | ACIQ | H5H0V48*K*AAA* |  |  | EVD5X61M24A*+WALLCON | *95CSU1002122B* | 48500 |  |  | 19 | 9 | 50000 |  |  | 36600 | 73% | 2.1 | Both | 1010 | 4.04 | HRCU-A-CB (Split System: Heat Pump with Remote Outdoor Unit-Air-Source) | Yes
216633938 | Central Heat Pump | ACIQ | H5H0V48*K*AAA* |  |  | EVM5X61M24A*+WALLCON | *95CSU1002122B* | 48500 |  |  | 19 | 9 | 50000 |  |  | 36600 | 73% | 2.1 | Both | 1010 | 4.04 | HRCU-A-CB (Split System: Heat Pump with Remote Outdoor Unit-Air-Source) | Yes
216634014 | Central Heat Pump | ACIQ | H5H0V48*K*AAA* |  |  | EVD5X61M21A*+WALLCON | *95CSU1002122B* | 48500 |  |  | 19 | 9 | 50000 |  |  | 36600 | 73% | 2.12 | Both | 1010 | 4.04 | HRCU-A-CB (Split System: Heat Pump with Remote Outdoor Unit-Air-Source) | Yes
216634588 | Central Heat Pump | ACIQ | H5H0V48*K*AAA* |  |  | EVD5X61M24A*+WALLCON | *80CSU0802120B* | 49000 |  |  | 19 | 9 | 50000 |  |  | 36400 | 73% | 2.12 | Both | 1020 | 4.08 | HRCU-A-CB (Split System: Heat Pump with Remote Outdoor Unit-Air-Source) | Yes
215932217 | Central Heat Pump | AIRQUEST | H5H3V36*K*AAA* |  |  | EA*5X42M21A*+WALLCON | *80CTL0451712B* | 32200 |  |  | 19 | 9 | 35800 |  |  | 27600 | 77% | 1.88 | Both | 670 | 2.68 | HRCU-A-CB (Split System: Heat Pump with Remote Outdoor Unit-Air-Source) | Yes
215933637 | Central Heat Pump | AIRQUEST | H5H3V36*K*AAA* |  |  | ESH5X48M12A*+WALLCON | *97CMN0601714B* | 33400 |  |  | 19 | 9 | 34200 |  |  | 26200 | 77% | 1.96 | Both | 695 | 2.78 | HRCU-A-CB (Split System: Heat Pump with Remote Outdoor Unit-Air-Source) | Yes
215675636 | Central Heat Pump | AIRQUEST | H5H0V48*K*AAA* |  |  | EVM5X49M21A*+WALLCON | *97CMN1002122B* | 48000 |  |  | 19 | 9 | 50000 |  |  | 36800 | 74% | 2 | Both | 1000 | 4 | HRCU-A-CB (Split System: Heat Pump with Remote Outdoor Unit-Air-Source) | Yes
215675576 | Central Heat Pump | AIRQUEST | H5H0V48*K*AAA* |  |  | EVM5X49M21A*+WALLCON | *80CTL1102120B* | 48000 |  |  | 19 | 9 | 50000 |  |  | 36600 | 73% | 2 | Both | 1000 | 4 | HRCU-A-CB (Split System: Heat Pump with Remote Outdoor Unit-Air-Source) | Yes
215675876 | Central Heat Pump | AIRQUEST | H5H0V48*K*AAA* |  |  | EVM5X60M24A*+WALLCON | *80CTL0902120B* | 48000 |  |  | 19 | 9 | 50000 |  |  | 36400 | 73% | 2 | Both | 1000 | 4 | HRCU-A-CB (Split System: Heat Pump with Remote Outdoor Unit-Air-Source) | Yes
215676326 | Central Heat Pump | AIRQUEST | H5H0V48*K*AAA* |  |  | EVD5X49M24A*+WALLCON | *80CTL1352422B* | 48000 |  |  | 19 | 9 | 50000 |  |  | 36400 | 73% | 2 | Both | 1000 | 4 | HRCU-A-CB (Split System: Heat Pump with Remote Outdoor Unit-Air-Source) | Yes
215676316 | Central Heat Pump | AIRQUEST | H5H0V48*K*AAA* |  |  | EVD5X49M24A*+WALLCON | *80CTL1102120B* | 48000 |  |  | 19 | 9 | 50000 |  |  | 36400 | 73% | 2 | Both | 1000 | 4 | HRCU-A-CB (Split System: Heat Pump with Remote Outdoor Unit-Air-Source) | Yes
215675746 | Central Heat Pump | AIRQUEST | H5H0V48*K*AAA* |  |  | EVM5X60M21A*+WALLCON | *80CTL1102120B* | 48000 |  |  | 19 | 9 | 50000 |  |  | 36600 | 73% | 2 | Both | 1000 | 4 | HRCU-A-CB (Split System: Heat Pump with Remote Outdoor Unit-Air-Source) | Yes
215676396 | Central Heat Pump | AIRQUEST | H5H0V48*K*AAA* |  |  | EVD5X49M24A*+WALLCON | *96CTN1202422B* | 48000 |  |  | 19 | 9 | 50000 |  |  | 36600 | 73% | 2 | Both | 1000 | 4 | HRCU-A-CB (Split System: Heat Pump with Remote Outdoor Unit-Air-Source) | Yes
215676676 | Central Heat Pump | AIRQUEST | H5H0V48*K*AAA* |  |  | EVD5X60M24A*+WALLCON | *96CTN1202422B* | 48000 |  |  | 19 | 9 | 50000 |  |  | 36600 | 73% | 2 | Both | 1000 | 4 | HRCU-A-CB (Split System: Heat Pump with Remote Outdoor Unit-Air-Source) | Yes
215676306 | Central Heat Pump | AIRQUEST | H5H0V48*K*AAA* |  |  | EVD5X49M24A*+WALLCON | *80CTL0902120B* | 48000 |  |  | 19 | 9 | 50000 |  |  | 36400 | 73% | 2 | Both | 1000 | 4 | HRCU-A-CB (Split System: Heat Pump with Remote Outdoor Unit-Air-Source) | Yes
215676626 | Central Heat Pump | AIRQUEST | H5H0V48*K*AAA* |  |  | EVD5X60M24A*+WALLCON | *80CTL1102120B* | 48000 |  |  | 19 | 9 | 50000 |  |  | 36400 | 73% | 2 | Both | 1000 | 4 | HRCU-A-CB (Split System: Heat Pump with Remote Outdoor Unit-Air-Source) | Yes
215675886 | Central Heat Pump | AIRQUEST | H5H0V48*K*AAA* |  |  | EVM5X60M24A*+WALLCON | *80CTL1102120B* | 48000 |  |  | 19 | 9 | 50000 |  |  | 36400 | 73% | 2 | Both | 1000 | 4 | HRCU-A-CB (Split System: Heat Pump with Remote Outdoor Unit-Air-Source) | Yes
215682286 | Central Heat Pump | AIRQUEST | H5H0V48*K*AAA* |  |  | EVD5X49M24A*+WALLCON | *97CTN1202422A* | 48000 |  |  | 19 | 9 | 50000 |  |  | 36600 | 73% | 2 | Both | 1000 | 4 | HRCU-A-CB (Split System: Heat Pump with Remote Outdoor Unit-Air-Source) | Yes
215682426 | Central Heat Pump | AIRQUEST | H5H0V48*K*AAA* |  |  | EVD5X60M24A*+WALLCON | *97CTN1202422A* | 48000 |  |  | 19 | 9 | 50000 |  |  | 36600 | 73% | 2 | Both | 1000 | 4 | HRCU-A-CB (Split System: Heat Pump with Remote Outdoor Unit-Air-Source) | Yes
215681886 | Central Heat Pump | AIRQUEST | H5H0V48*K*AAA* |  |  | EVM5X49M21A*+WALLCON | *97CTN1002122A* | 48000 |  |  | 19 | 9 | 50000 |  |  | 36800 | 74% | 2 | Both | 1000 | 4 | HRCU-A-CB (Split System: Heat Pump with Remote Outdoor Unit-Air-Source) | Yes
215682026 | Central Heat Pump | AIRQUEST | H5H0V48*K*AAA* |  |  | EVM5X60M24A*+WALLCON | *97CTN1202422A* | 48000 |  |  | 19 | 9 | 50000 |  |  | 36600 | 73% | 2 | Both | 1000 | 4 | HRCU-A-CB (Split System: Heat Pump with Remote Outdoor Unit-Air-Source) | Yes
215682366 | Central Heat Pump | AIRQUEST | H5H0V48*K*AAA* |  |  | EVD5X60M21A*+WALLCON | *97CTN1002122A* | 48000 |  |  | 19 | 9 | 50000 |  |  | 36600 | 73% | 2 | Both | 1000 | 4 | HRCU-A-CB (Split System: Heat Pump with Remote Outdoor Unit-Air-Source) | Yes
215682276 | Central Heat Pump | AIRQUEST | H5H0V48*K*AAA* |  |  | EVD5X49M24A*+WALLCON | *97CTN1002122A* | 48000 |  |  | 19 | 9 | 50000 |  |  | 36600 | 73% | 2 | Both | 1000 | 4 | HRCU-A-CB (Split System: Heat Pump with Remote Outdoor Unit-Air-Source) | Yes
215675896 | Central Heat Pump | AIRQUEST | H5H0V48*K*AAA* |  |  | EVM5X60M24A*+WALLCON | *80CTL1352422B* | 48000 |  |  | 19 | 9 | 50000 |  |  | 36400 | 73% | 2 | Both | 1000 | 4 | HRCU-A-CB (Split System: Heat Pump with Remote Outdoor Unit-Air-Source) | Yes
215675946 | Central Heat Pump | AIRQUEST | H5H0V48*K*AAA* |  |  | EVM5X60M24A*+WALLCON | *96CTN1002122B* | 48000 |  |  | 19 | 9 | 50000 |  |  | 36600 | 73% | 2 | Both | 1000 | 4 | HRCU-A-CB (Split System: Heat Pump with Remote Outdoor Unit-Air-Source) | Yes
215676616 | Central Heat Pump | AIRQUEST | H5H0V48*K*AAA* |  |  | EVD5X60M24A*+WALLCON | *80CTL0902120B* | 48000 |  |  | 19 | 9 | 50000 |  |  | 36400 | 73% | 2 | Both | 1000 | 4 | HRCU-A-CB (Split System: Heat Pump with Remote Outdoor Unit-Air-Source) | Yes
215676866 | Central Heat Pump | AIRQUEST | H5H0V48*K*AAA* |  |  | EVD5X61M24A*+WALLCON | *80CTL0702120B* | 48500 |  |  | 19 | 9 | 50000 |  |  | 36800 | 74% | 2 | Both | 1010 | 4.04 | HRCU-A-CB (Split System: Heat Pump with Remote Outdoor Unit-Air-Source) | Yes
215682436 | Central Heat Pump | AIRQUEST | H5H0V48*K*AAA* |  |  | EVD5X61M21A*+WALLCON | *96CTN0802120B* | 48500 |  |  | 19 | 9 | 50000 |  |  | 36800 | 74% | 2 | Both | 1010 | 4.04 | HRCU-A-CB (Split System: Heat Pump with Remote Outdoor Unit-Air-Source) | Yes
215682496 | Central Heat Pump | AIRQUEST | H5H0V48*K*AAA* |  |  | EVD5X61M21A*+WALLCON | *97CTN0802120A* | 48500 |  |  | 19 | 9 | 50000 |  |  | 36800 | 74% | 2 | Both | 1010 | 4.04 | HRCU-A-CB (Split System: Heat Pump with Remote Outdoor Unit-Air-Source) | Yes
215676896 | Central Heat Pump | AIRQUEST | H5H0V48*K*AAA* |  |  | EVD5X61M24A*+WALLCON | *95CSU1002122B* | 48500 |  |  | 19 | 9 | 50000 |  |  | 36600 | 73% | 2.1 | Both | 1010 | 4.04 | HRCU-A-CB (Split System: Heat Pump with Remote Outdoor Unit-Air-Source) | Yes
215676026 | Central Heat Pump | AIRQUEST | H5H0V48*K*AAA* |  |  | EVM5X61M24A*+WALLCON | *95CSU1002122B* | 48500 |  |  | 19 | 9 | 50000 |  |  | 36600 | 73% | 2.1 | Both | 1010 | 4.04 | HRCU-A-CB (Split System: Heat Pump with Remote Outdoor Unit-Air-Source) | Yes
215682046 | Central Heat Pump | AIRQUEST | H5H0V48*K*AAA* |  |  | EVM5X61M24A*+WALLCON | *80CSU0802120B* | 49000 |  |  | 19 | 9 | 50000 |  |  | 36400 | 73% | 2.12 | Both | 1020 | 4.08 | HRCU-A-CB (Split System: Heat Pump with Remote Outdoor Unit-Air-Source) | Yes
215933638 | Central Heat Pump | ARCOAIRE | H5H3V36*K*AAA* |  |  | ESH5X48M12A*+WALLCON | *97CMN0601714B* | 33400 |  |  | 19 | 9 | 34200 |  |  | 26200 | 77% | 1.96 | Both | 695 | 2.78 | HRCU-A-CB (Split System: Heat Pump with Remote Outdoor Unit-Air-Source) | Yes
215675887 | Central Heat Pump | ARCOAIRE | H5H0V48*K*AAA* |  |  | EVM5X60M24A*+WALLCON | *80CTL1102120B* | 48000 |  |  | 19 | 9 | 50000 |  |  | 36400 | 73% | 2 | Both | 1000 | 4 | HRCU-A-CB (Split System: Heat Pump with Remote Outdoor Unit-Air-Source) | Yes
215676397 | Central Heat Pump | ARCOAIRE | H5H0V48*K*AAA* |  |  | EVD5X49M24A*+WALLCON | *96CTN1202422B* | 48000 |  |  | 19 | 9 | 50000 |  |  | 36600 | 73% | 2 | Both | 1000 | 4 | HRCU-A-CB (Split System: Heat Pump with Remote Outdoor Unit-Air-Source) | Yes
215675577 | Central Heat Pump | ARCOAIRE | H5H0V48*K*AAA* |  |  | EVM5X49M21A*+WALLCON | *80CTL1102120B* | 48000 |  |  | 19 | 9 | 50000 |  |  | 36600 | 73% | 2 | Both | 1000 | 4 | HRCU-A-CB (Split System: Heat Pump with Remote Outdoor Unit-Air-Source) | Yes
215675747 | Central Heat Pump | ARCOAIRE | H5H0V48*K*AAA* |  |  | EVM5X60M21A*+WALLCON | *80CTL1102120B* | 48000 |  |  | 19 | 9 | 50000 |  |  | 36600 | 73% | 2 | Both | 1000 | 4 | HRCU-A-CB (Split System: Heat Pump with Remote Outdoor Unit-Air-Source) | Yes
215675877 | Central Heat Pump | ARCOAIRE | H5H0V48*K*AAA* |  |  | EVM5X60M24A*+WALLCON | *80CTL0902120B* | 48000 |  |  | 19 | 9 | 50000 |  |  | 36400 | 73% | 2 | Both | 1000 | 4 | HRCU-A-CB (Split System: Heat Pump with Remote Outdoor Unit-Air-Source) | Yes
215675637 | Central Heat Pump | ARCOAIRE | H5H0V48*K*AAA* |  |  | EVM5X49M21A*+WALLCON | *97CMN1002122B* | 48000 |  |  | 19 | 9 | 50000 |  |  | 36800 | 74% | 2 | Both | 1000 | 4 | HRCU-A-CB (Split System: Heat Pump with Remote Outdoor Unit-Air-Source) | Yes
215676317 | Central Heat Pump | ARCOAIRE | H5H0V48*K*AAA* |  |  | EVD5X49M24A*+WALLCON | *80CTL1102120B* | 48000 |  |  | 19 | 9 | 50000 |  |  | 36400 | 73% | 2 | Both | 1000 | 4 | HRCU-A-CB (Split System: Heat Pump with Remote Outdoor Unit-Air-Source) | Yes
215675567 | Central Heat Pump | ARCOAIRE | H5H0V48*K*AAA* |  |  | EVM5X49M21A*+WALLCON | *80CTL0902120B* | 48000 |  |  | 19 | 9 | 50000 |  |  | 36600 | 73% | 2 | Both | 1000 | 4 | HRCU-A-CB (Split System: Heat Pump with Remote Outdoor Unit-Air-Source) | Yes
215675927 | Central Heat Pump | ARCOAIRE | H5H0V48*K*AAA* |  |  | EVM5X60M24A*+WALLCON | *97CMN1002122B* | 48000 |  |  | 19 | 9 | 50000 |  |  | 36600 | 73% | 2 | Both | 1000 | 4 | HRCU-A-CB (Split System: Heat Pump with Remote Outdoor Unit-Air-Source) | Yes
215676617 | Central Heat Pump | ARCOAIRE | H5H0V48*K*AAA* |  |  | EVD5X60M24A*+WALLCON | *80CTL0902120B* | 48000 |  |  | 19 | 9 | 50000 |  |  | 36400 | 73% | 2 | Both | 1000 | 4 | HRCU-A-CB (Split System: Heat Pump with Remote Outdoor Unit-Air-Source) | Yes
215682367 | Central Heat Pump | ARCOAIRE | H5H0V48*K*AAA* |  |  | EVD5X60M21A*+WALLCON | *97CTN1002122A* | 48000 |  |  | 19 | 9 | 50000 |  |  | 36600 | 73% | 2 | Both | 1000 | 4 | HRCU-A-CB (Split System: Heat Pump with Remote Outdoor Unit-Air-Source) | Yes
215682427 | Central Heat Pump | ARCOAIRE | H5H0V48*K*AAA* |  |  | EVD5X60M24A*+WALLCON | *97CTN1202422A* | 48000 |  |  | 19 | 9 | 50000 |  |  | 36600 | 73% | 2 | Both | 1000 | 4 | HRCU-A-CB (Split System: Heat Pump with Remote Outdoor Unit-Air-Source) | Yes
215681887 | Central Heat Pump | ARCOAIRE | H5H0V48*K*AAA* |  |  | EVM5X49M21A*+WALLCON | *97CTN1002122A* | 48000 |  |  | 19 | 9 | 50000 |  |  | 36800 | 74% | 2 | Both | 1000 | 4 | HRCU-A-CB (Split System: Heat Pump with Remote Outdoor Unit-Air-Source) | Yes
215682277 | Central Heat Pump | ARCOAIRE | H5H0V48*K*AAA* |  |  | EVD5X49M24A*+WALLCON | *97CTN1002122A* | 48000 |  |  | 19 | 9 | 50000 |  |  | 36600 | 73% | 2 | Both | 1000 | 4 | HRCU-A-CB (Split System: Heat Pump with Remote Outdoor Unit-Air-Source) | Yes
215681967 | Central Heat Pump | ARCOAIRE | H5H0V48*K*AAA* |  |  | EVM5X60M21A*+WALLCON | *97CTN1002122A* | 48000 |  |  | 19 | 9 | 50000 |  |  | 36800 | 74% | 2 | Both | 1000 | 4 | HRCU-A-CB (Split System: Heat Pump with Remote Outdoor Unit-Air-Source) | Yes
215675897 | Central Heat Pump | ARCOAIRE | H5H0V48*K*AAA* |  |  | EVM5X60M24A*+WALLCON | *80CTL1352422B* | 48000 |  |  | 19 | 9 | 50000 |  |  | 36400 | 73% | 2 | Both | 1000 | 4 | HRCU-A-CB (Split System: Heat Pump with Remote Outdoor Unit-Air-Source) | Yes
215676307 | Central Heat Pump | ARCOAIRE | H5H0V48*K*AAA* |  |  | EVD5X49M24A*+WALLCON | *80CTL0902120B* | 48000 |  |  | 19 | 9 | 50000 |  |  | 36400 | 73% | 2 | Both | 1000 | 4 | HRCU-A-CB (Split System: Heat Pump with Remote Outdoor Unit-Air-Source) | Yes
215682437 | Central Heat Pump | ARCOAIRE | H5H0V48*K*AAA* |  |  | EVD5X61M21A*+WALLCON | *96CTN0802120B* | 48500 |  |  | 19 | 9 | 50000 |  |  | 36800 | 74% | 2 | Both | 1010 | 4.04 | HRCU-A-CB (Split System: Heat Pump with Remote Outdoor Unit-Air-Source) | Yes
215676867 | Central Heat Pump | ARCOAIRE | H5H0V48*K*AAA* |  |  | EVD5X61M24A*+WALLCON | *80CTL0702120B* | 48500 |  |  | 19 | 9 | 50000 |  |  | 36800 | 74% | 2 | Both | 1010 | 4.04 | HRCU-A-CB (Split System: Heat Pump with Remote Outdoor Unit-Air-Source) | Yes
215682497 | Central Heat Pump | ARCOAIRE | H5H0V48*K*AAA* |  |  | EVD5X61M21A*+WALLCON | *97CTN0802120A* | 48500 |  |  | 19 | 9 | 50000 |  |  | 36800 | 74% | 2 | Both | 1010 | 4.04 | HRCU-A-CB (Split System: Heat Pump with Remote Outdoor Unit-Air-Source) | Yes
215676027 | Central Heat Pump | ARCOAIRE | H5H0V48*K*AAA* |  |  | EVM5X61M24A*+WALLCON | *95CSU1002122B* | 48500 |  |  | 19 | 9 | 50000 |  |  | 36600 | 73% | 2.1 | Both | 1010 | 4.04 | HRCU-A-CB (Split System: Heat Pump with Remote Outdoor Unit-Air-Source) | Yes
215676787 | Central Heat Pump | ARCOAIRE | H5H0V48*K*AAA* |  |  | EVD5X61M21A*+WALLCON | *95CSU1002122B* | 48500 |  |  | 19 | 9 | 50000 |  |  | 36600 | 73% | 2.12 | Both | 1010 | 4.04 | HRCU-A-CB (Split System: Heat Pump with Remote Outdoor Unit-Air-Source) | Yes
215682047 | Central Heat Pump | ARCOAIRE | H5H0V48*K*AAA* |  |  | EVM5X61M24A*+WALLCON | *80CSU0802120B* | 49000 |  |  | 19 | 9 | 50000 |  |  | 36400 | 73% | 2.12 | Both | 1020 | 4.08 | HRCU-A-CB (Split System: Heat Pump with Remote Outdoor Unit-Air-Source) | Yes
215682527 | Central Heat Pump | ARCOAIRE | H5H0V48*K*AAA* |  |  | EVD5X61M24A*+WALLCON | *80CSU0802120B* | 49000 |  |  | 19 | 9 | 50000 |  |  | 36400 | 73% | 2.12 | Both | 1020 | 4.08 | HRCU-A-CB (Split System: Heat Pump with Remote Outdoor Unit-Air-Source) | Yes
215932215 | Central Heat Pump | BRYANT HEATING AND COOLING SYSTEMS | 293VAN036**AA* |  |  | CAA**4221AM*+UI | 88*TB36045C17*** | 32200 |  |  | 19 | 9 | 35800 |  |  | 27600 | 77% | 1.88 | Both | 670 | 2.68 | HRCU-A-CB (Split System: Heat Pump with Remote Outdoor Unit-Air-Source) | Yes
215933635 | Central Heat Pump | BRYANT HEATING AND COOLING SYSTEMS | 293VAN036**AA* |  |  | CSAH*4812AM*+UI | 987MC42060C17*** | 33400 |  |  | 19 | 9 | 34200 |  |  | 26200 | 77% | 1.96 | Both | 695 | 2.78 | HRCU-A-CB (Split System: Heat Pump with Remote Outdoor Unit-Air-Source) | Yes
215676314 | Central Heat Pump | BRYANT HEATING AND COOLING SYSTEMS | 290VAN048**AA* |  |  | CVAVA4924XMA*+UI | 88*TB60110C21*** | 48000 |  |  | 19 | 9 | 50000 |  |  | 36400 | 73% | 2 | Both | 1000 | 4 | HRCU-A-CB (Split System: Heat Pump with Remote Outdoor Unit-Air-Source) | Yes
215675574 | Central Heat Pump | BRYANT HEATING AND COOLING SYSTEMS | 290VAN048**AA* |  |  | CVAMA4921XMA*+UI | 88*TB60110C21*** | 48000 |  |  | 19 | 9 | 50000 |  |  | 36600 | 73% | 2 | Both | 1000 | 4 | HRCU-A-CB (Split System: Heat Pump with Remote Outdoor Unit-Air-Source) | Yes
215675874 | Central Heat Pump | BRYANT HEATING AND COOLING SYSTEMS | 290VAN048**AA* |  |  | CVAMA6024XMA*+UI | 88*TB60090C21*** | 48000 |  |  | 19 | 9 | 50000 |  |  | 36400 | 73% | 2 | Both | 1000 | 4 | HRCU-A-CB (Split System: Heat Pump with Remote Outdoor Unit-Air-Source) | Yes
215676324 | Central Heat Pump | BRYANT HEATING AND COOLING SYSTEMS | 290VAN048**AA* |  |  | CVAVA4924XMA*+UI | 88*TB66135C24*** | 48000 |  |  | 19 | 9 | 50000 |  |  | 36400 | 73% | 2 | Both | 1000 | 4 | HRCU-A-CB (Split System: Heat Pump with Remote Outdoor Unit-Air-Source) | Yes
215676624 | Central Heat Pump | BRYANT HEATING AND COOLING SYSTEMS | 290VAN048**AA* |  |  | CVAVA6024XMA*+UI | 88*TB60110C21*** | 48000 |  |  | 19 | 9 | 50000 |  |  | 36400 | 73% | 2 | Both | 1000 | 4 | HRCU-A-CB (Split System: Heat Pump with Remote Outdoor Unit-Air-Source) | Yes
215675924 | Central Heat Pump | BRYANT HEATING AND COOLING SYSTEMS | 290VAN048**AA* |  |  | CVAMA6024XMA*+UI | 987MC66100C21*** | 48000 |  |  | 19 | 9 | 50000 |  |  | 36600 | 73% | 2 | Both | 1000 | 4 | HRCU-A-CB (Split System: Heat Pump with Remote Outdoor Unit-Air-Source) | Yes
215676394 | Central Heat Pump | BRYANT HEATING AND COOLING SYSTEMS | 290VAN048**AA* |  |  | CVAVA4924XMA*+UI | 986TD66120C24*** | 48000 |  |  | 19 | 9 | 50000 |  |  | 36600 | 73% | 2 | Both | 1000 | 4 | HRCU-A-CB (Split System: Heat Pump with Remote Outdoor Unit-Air-Source) | Yes
215681884 | Central Heat Pump | BRYANT HEATING AND COOLING SYSTEMS | 290VAN048**AA* |  |  | CVAMA4921XMA*+UI | 987TA66100C21*** | 48000 |  |  | 19 | 9 | 50000 |  |  | 36800 | 74% | 2 | Both | 1000 | 4 | HRCU-A-CB (Split System: Heat Pump with Remote Outdoor Unit-Air-Source) | Yes
215682274 | Central Heat Pump | BRYANT HEATING AND COOLING SYSTEMS | 290VAN048**AA* |  |  | CVAVA4924XMA*+UI | 987TA66100C21*** | 48000 |  |  | 19 | 9 | 50000 |  |  | 36600 | 73% | 2 | Both | 1000 | 4 | HRCU-A-CB (Split System: Heat Pump with Remote Outdoor Unit-Air-Source) | Yes
215682364 | Central Heat Pump | BRYANT HEATING AND COOLING SYSTEMS | 290VAN048**AA* |  |  | CVAVA6021XMA*+UI | 987TA66100C21*** | 48000 |  |  | 19 | 9 | 50000 |  |  | 36600 | 73% | 2 | Both | 1000 | 4 | HRCU-A-CB (Split System: Heat Pump with Remote Outdoor Unit-Air-Source) | Yes
215682424 | Central Heat Pump | BRYANT HEATING AND COOLING SYSTEMS | 290VAN048**AA* |  |  | CVAVA6024XMA*+UI | 987TA66120C24*** | 48000 |  |  | 19 | 9 | 50000 |  |  | 36600 | 73% | 2 | Both | 1000 | 4 | HRCU-A-CB (Split System: Heat Pump with Remote Outdoor Unit-Air-Source) | Yes
215675654 | Central Heat Pump | BRYANT HEATING AND COOLING SYSTEMS | 290VAN048**AA* |  |  | CVAMA4921XMA*+UI | 986TD66100C21*** | 48000 |  |  | 19 | 9 | 50000 |  |  | 36800 | 74% | 2 | Both | 1000 | 4 | HRCU-A-CB (Split System: Heat Pump with Remote Outdoor Unit-Air-Source) | Yes
215676304 | Central Heat Pump | BRYANT HEATING AND COOLING SYSTEMS | 290VAN048**AA* |  |  | CVAVA4924XMA*+UI | 88*TB60090C21*** | 48000 |  |  | 19 | 9 | 50000 |  |  | 36400 | 73% | 2 | Both | 1000 | 4 | HRCU-A-CB (Split System: Heat Pump with Remote Outdoor Unit-Air-Source) | Yes
215676674 | Central Heat Pump | BRYANT HEATING AND COOLING SYSTEMS | 290VAN048**AA* |  |  | CVAVA6024XMA*+UI | 986TD66120C24*** | 48000 |  |  | 19 | 9 | 50000 |  |  | 36600 | 73% | 2 | Both | 1000 | 4 | HRCU-A-CB (Split System: Heat Pump with Remote Outdoor Unit-Air-Source) | Yes
215676864 | Central Heat Pump | BRYANT HEATING AND COOLING SYSTEMS | 290VAN048**AA* |  |  | CVAVA6124XMA*+UI | 88*TB60070C21*** | 48500 |  |  | 19 | 9 | 50000 |  |  | 36800 | 74% | 2 | Both | 1010 | 4.04 | HRCU-A-CB (Split System: Heat Pump with Remote Outdoor Unit-Air-Source) | Yes
215676724 | Central Heat Pump | BRYANT HEATING AND COOLING SYSTEMS | 290VAN048**AA* |  |  | CVAVA6121XMA*+UI | 88*TB60070C21*** | 48500 |  |  | 19 | 9 | 50000 |  |  | 37000 | 74% | 2 | Both | 1010 | 4.04 | HRCU-A-CB (Split System: Heat Pump with Remote Outdoor Unit-Air-Source) | Yes
215682434 | Central Heat Pump | BRYANT HEATING AND COOLING SYSTEMS | 290VAN048**AA* |  |  | CVAVA6121XMA*+UI | 986TD60080C21*** | 48500 |  |  | 19 | 9 | 50000 |  |  | 36800 | 74% | 2 | Both | 1010 | 4.04 | HRCU-A-CB (Split System: Heat Pump with Remote Outdoor Unit-Air-Source) | Yes
215682494 | Central Heat Pump | BRYANT HEATING AND COOLING SYSTEMS | 290VAN048**AA* |  |  | CVAVA6121XMA*+UI | 987TA60080C21*** | 48500 |  |  | 19 | 9 | 50000 |  |  | 36800 | 74% | 2 | Both | 1010 | 4.04 | HRCU-A-CB (Split System: Heat Pump with Remote Outdoor Unit-Air-Source) | Yes
215676024 | Central Heat Pump | BRYANT HEATING AND COOLING SYSTEMS | 290VAN048**AA* |  |  | CVAMA6124XMA*+UI | 935CB66100C21*** | 48500 |  |  | 19 | 9 | 50000 |  |  | 36600 | 73% | 2.1 | Both | 1010 | 4.04 | HRCU-A-CB (Split System: Heat Pump with Remote Outdoor Unit-Air-Source) | Yes
215676894 | Central Heat Pump | BRYANT HEATING AND COOLING SYSTEMS | 290VAN048**AA* |  |  | CVAVA6124XMA*+UI | 935CB66100C21*** | 48500 |  |  | 19 | 9 | 50000 |  |  | 36600 | 73% | 2.1 | Both | 1010 | 4.04 | HRCU-A-CB (Split System: Heat Pump with Remote Outdoor Unit-Air-Source) | Yes
215676784 | Central Heat Pump | BRYANT HEATING AND COOLING SYSTEMS | 290VAN048**AA* |  |  | CVAVA6121XMA*+UI | 935CB66100C21*** | 48500 |  |  | 19 | 9 | 50000 |  |  | 36600 | 73% | 2.12 | Both | 1010 | 4.04 | HRCU-A-CB (Split System: Heat Pump with Remote Outdoor Unit-Air-Source) | Yes
215682524 | Central Heat Pump | BRYANT HEATING AND COOLING SYSTEMS | 290VAN048**AA* |  |  | CVAVA6124XMA*+UI | 83*CB60080C21*** | 49000 |  |  | 19 | 9 | 50000 |  |  | 36400 | 73% | 2.12 | Both | 1020 | 4.08 | HRCU-A-CB (Split System: Heat Pump with Remote Outdoor Unit-Air-Source) | Yes
215682044 | Central Heat Pump | BRYANT HEATING AND COOLING SYSTEMS | 290VAN048**AA* |  |  | CVAMA6124XMA*+UI | 83*CB60080C21*** | 49000 |  |  | 19 | 9 | 50000 |  |  | 36400 | 73% | 2.12 | Both | 1020 | 4.08 | HRCU-A-CB (Split System: Heat Pump with Remote Outdoor Unit-Air-Source) | Yes
215932214 | Central Heat Pump | CARRIER | 27VNA336A*030* |  |  | CAA**4221AM*+UI | 58TN*B045C17**12 | 32200 |  |  | 19 | 9 | 35800 |  |  | 27600 | 77% | 1.88 | Both | 670 | 2.68 | HRCU-A-CB (Split System: Heat Pump with Remote Outdoor Unit-Air-Source) | Yes
215675573 | Central Heat Pump | CARRIER | 27VNA048A*030* |  |  | CVAMA4921XMA*+UI | 58TN*B110C21**20 | 48000 |  |  | 19 | 9 | 50000 |  |  | 36600 | 73% | 2 | Both | 1000 | 4 | HRCU-A-CB (Split System: Heat Pump with Remote Outdoor Unit-Air-Source) | Yes
215675873 | Central Heat Pump | CARRIER | 27VNA048A*030* |  |  | CVAMA6024XMA*+UI | 58TN*B090C21**20 | 48000 |  |  | 19 | 9 | 50000 |  |  | 36400 | 73% | 2 | Both | 1000 | 4 | HRCU-A-CB (Split System: Heat Pump with Remote Outdoor Unit-Air-Source) | Yes
215675943 | Central Heat Pump | CARRIER | 27VNA048A*030* |  |  | CVAMA6024XMA*+UI | 59TN6C100C21**22 | 48000 |  |  | 19 | 9 | 50000 |  |  | 36600 | 73% | 2 | Both | 1000 | 4 | HRCU-A-CB (Split System: Heat Pump with Remote Outdoor Unit-Air-Source) | Yes
215675563 | Central Heat Pump | CARRIER | 27VNA048A*030* |  |  | CVAMA4921XMA*+UI | 58TN*B090C21**20 | 48000 |  |  | 19 | 9 | 50000 |  |  | 36600 | 73% | 2 | Both | 1000 | 4 | HRCU-A-CB (Split System: Heat Pump with Remote Outdoor Unit-Air-Source) | Yes
215675883 | Central Heat Pump | CARRIER | 27VNA048A*030* |  |  | CVAMA6024XMA*+UI | 58TN*B110C21**20 | 48000 |  |  | 19 | 9 | 50000 |  |  | 36400 | 73% | 2 | Both | 1000 | 4 | HRCU-A-CB (Split System: Heat Pump with Remote Outdoor Unit-Air-Source) | Yes
215676323 | Central Heat Pump | CARRIER | 27VNA048A*030* |  |  | CVAVA4924XMA*+UI | 58TN*B135C24**22 | 48000 |  |  | 19 | 9 | 50000 |  |  | 36400 | 73% | 2 | Both | 1000 | 4 | HRCU-A-CB (Split System: Heat Pump with Remote Outdoor Unit-Air-Source) | Yes
215676303 | Central Heat Pump | CARRIER | 27VNA048A*030* |  |  | CVAVA4924XMA*+UI | 58TN*B090C21**20 | 48000 |  |  | 19 | 9 | 50000 |  |  | 36400 | 73% | 2 | Both | 1000 | 4 | HRCU-A-CB (Split System: Heat Pump with Remote Outdoor Unit-Air-Source) | Yes
215675893 | Central Heat Pump | CARRIER | 27VNA048A*030* |  |  | CVAMA6024XMA*+UI | 58TN*B135C24**22 | 48000 |  |  | 19 | 9 | 50000 |  |  | 36400 | 73% | 2 | Both | 1000 | 4 | HRCU-A-CB (Split System: Heat Pump with Remote Outdoor Unit-Air-Source) | Yes
215675923 | Central Heat Pump | CARRIER | 27VNA048A*030* |  |  | CVAMA6024XMA*+UI | 59MN7C100C21**22 | 48000 |  |  | 19 | 9 | 50000 |  |  | 36600 | 73% | 2 | Both | 1000 | 4 | HRCU-A-CB (Split System: Heat Pump with Remote Outdoor Unit-Air-Source) | Yes
215676393 | Central Heat Pump | CARRIER | 27VNA048A*030* |  |  | CVAVA4924XMA*+UI | 59TN6C120C24**22 | 48000 |  |  | 19 | 9 | 50000 |  |  | 36600 | 73% | 2 | Both | 1000 | 4 | HRCU-A-CB (Split System: Heat Pump with Remote Outdoor Unit-Air-Source) | Yes
215675653 | Central Heat Pump | CARRIER | 27VNA048A*030* |  |  | CVAMA4921XMA*+UI | 59TN6C100C21**22 | 48000 |  |  | 19 | 9 | 50000 |  |  | 36800 | 74% | 2 | Both | 1000 | 4 | HRCU-A-CB (Split System: Heat Pump with Remote Outdoor Unit-Air-Source) | Yes
215676313 | Central Heat Pump | CARRIER | 27VNA048A*030* |  |  | CVAVA4924XMA*+UI | 58TN*B110C21**20 | 48000 |  |  | 19 | 9 | 50000 |  |  | 36400 | 73% | 2 | Both | 1000 | 4 | HRCU-A-CB (Split System: Heat Pump with Remote Outdoor Unit-Air-Source) | Yes
215681883 | Central Heat Pump | CARRIER | 27VNA048A*030* |  |  | CVAMA4921XMA*+UI | 59TN7A100C21**22 | 48000 |  |  | 19 | 9 | 50000 |  |  | 36800 | 74% | 2 | Both | 1000 | 4 | HRCU-A-CB (Split System: Heat Pump with Remote Outdoor Unit-Air-Source) | Yes
215682283 | Central Heat Pump | CARRIER | 27VNA048A*030* |  |  | CVAVA4924XMA*+UI | 59TN7A120C24**22 | 48000 |  |  | 19 | 9 | 50000 |  |  | 36600 | 73% | 2 | Both | 1000 | 4 | HRCU-A-CB (Split System: Heat Pump with Remote Outdoor Unit-Air-Source) | Yes
215682023 | Central Heat Pump | CARRIER | 27VNA048A*030* |  |  | CVAMA6024XMA*+UI | 59TN7A120C24**22 | 48000 |  |  | 19 | 9 | 50000 |  |  | 36600 | 73% | 2 | Both | 1000 | 4 | HRCU-A-CB (Split System: Heat Pump with Remote Outdoor Unit-Air-Source) | Yes
215676673 | Central Heat Pump | CARRIER | 27VNA048A*030* |  |  | CVAVA6024XMA*+UI | 59TN6C120C24**22 | 48000 |  |  | 19 | 9 | 50000 |  |  | 36600 | 73% | 2 | Both | 1000 | 4 | HRCU-A-CB (Split System: Heat Pump with Remote Outdoor Unit-Air-Source) | Yes
215676863 | Central Heat Pump | CARRIER | 27VNA048A*030* |  |  | CVAVA6124XMA*+UI | 58TN*B070C21**20 | 48500 |  |  | 19 | 9 | 50000 |  |  | 36800 | 74% | 2 | Both | 1010 | 4.04 | HRCU-A-CB (Split System: Heat Pump with Remote Outdoor Unit-Air-Source) | Yes
215682493 | Central Heat Pump | CARRIER | 27VNA048A*030* |  |  | CVAVA6121XMA*+UI | 59TN7A080C21**20 | 48500 |  |  | 19 | 9 | 50000 |  |  | 36800 | 74% | 2 | Both | 1010 | 4.04 | HRCU-A-CB (Split System: Heat Pump with Remote Outdoor Unit-Air-Source) | Yes
215682433 | Central Heat Pump | CARRIER | 27VNA048A*030* |  |  | CVAVA6121XMA*+UI | 59TN6C080C21**20 | 48500 |  |  | 19 | 9 | 50000 |  |  | 36800 | 74% | 2 | Both | 1010 | 4.04 | HRCU-A-CB (Split System: Heat Pump with Remote Outdoor Unit-Air-Source) | Yes
215676893 | Central Heat Pump | CARRIER | 27VNA048A*030* |  |  | CVAVA6124XMA*+UI | 59CU5B100C21**22 | 48500 |  |  | 19 | 9 | 50000 |  |  | 36600 | 73% | 2.1 | Both | 1010 | 4.04 | HRCU-A-CB (Split System: Heat Pump with Remote Outdoor Unit-Air-Source) | Yes
215676023 | Central Heat Pump | CARRIER | 27VNA048A*030* |  |  | CVAMA6124XMA*+UI | 59CU5B100C21**22 | 48500 |  |  | 19 | 9 | 50000 |  |  | 36600 | 73% | 2.1 | Both | 1010 | 4.04 | HRCU-A-CB (Split System: Heat Pump with Remote Outdoor Unit-Air-Source) | Yes
215676783 | Central Heat Pump | CARRIER | 27VNA048A*030* |  |  | CVAVA6121XMA*+UI | 59CU5B100C21**22 | 48500 |  |  | 19 | 9 | 50000 |  |  | 36600 | 73% | 2.12 | Both | 1010 | 4.04 | HRCU-A-CB (Split System: Heat Pump with Remote Outdoor Unit-Air-Source) | Yes
215682043 | Central Heat Pump | CARRIER | 27VNA048A*030* |  |  | CVAMA6124XMA*+UI | 58CU*B080C21**20 | 49000 |  |  | 19 | 9 | 50000 |  |  | 36400 | 73% | 2.12 | Both | 1020 | 4.08 | HRCU-A-CB (Split System: Heat Pump with Remote Outdoor Unit-Air-Source) | Yes
215682523 | Central Heat Pump | CARRIER | 27VNA048A*030* |  |  | CVAVA6124XMA*+UI | 58CU*B080C21**20 | 49000 |  |  | 19 | 9 | 50000 |  |  | 36400 | 73% | 2.12 | Both | 1020 | 4.08 | HRCU-A-CB (Split System: Heat Pump with Remote Outdoor Unit-Air-Source) | Yes
215932219 | Central Heat Pump | COMFORTMAKER | C5H3V36*K*AAA* |  |  | EA*5X42M21A*+WALLCON | *80CTL0451712B* | 32200 |  |  | 19 | 9 | 35800 |  |  | 27600 | 77% | 1.88 | Both | 670 | 2.68 | HRCU-A-CB (Split System: Heat Pump with Remote Outdoor Unit-Air-Source) | Yes
215675898 | Central Heat Pump | COMFORTMAKER | C5H0V48*K*AAA* |  |  | EVM5X60M24A*+WALLCON | *80CTL1352422B* | 48000 |  |  | 19 | 9 | 50000 |  |  | 36400 | 73% | 2 | Both | 1000 | 4 | HRCU-A-CB (Split System: Heat Pump with Remote Outdoor Unit-Air-Source) | Yes
215675948 | Central Heat Pump | COMFORTMAKER | C5H0V48*K*AAA* |  |  | EVM5X60M24A*+WALLCON | *96CTN1002122B* | 48000 |  |  | 19 | 9 | 50000 |  |  | 36600 | 73% | 2 | Both | 1000 | 4 | HRCU-A-CB (Split System: Heat Pump with Remote Outdoor Unit-Air-Source) | Yes
215676318 | Central Heat Pump | COMFORTMAKER | C5H0V48*K*AAA* |  |  | EVD5X49M24A*+WALLCON | *80CTL1102120B* | 48000 |  |  | 19 | 9 | 50000 |  |  | 36400 | 73% | 2 | Both | 1000 | 4 | HRCU-A-CB (Split System: Heat Pump with Remote Outdoor Unit-Air-Source) | Yes
215676678 | Central Heat Pump | COMFORTMAKER | C5H0V48*K*AAA* |  |  | EVD5X60M24A*+WALLCON | *96CTN1202422B* | 48000 |  |  | 19 | 9 | 50000 |  |  | 36600 | 73% | 2 | Both | 1000 | 4 | HRCU-A-CB (Split System: Heat Pump with Remote Outdoor Unit-Air-Source) | Yes
215675888 | Central Heat Pump | COMFORTMAKER | C5H0V48*K*AAA* |  |  | EVM5X60M24A*+WALLCON | *80CTL1102120B* | 48000 |  |  | 19 | 9 | 50000 |  |  | 36400 | 73% | 2 | Both | 1000 | 4 | HRCU-A-CB (Split System: Heat Pump with Remote Outdoor Unit-Air-Source) | Yes
215676308 | Central Heat Pump | COMFORTMAKER | C5H0V48*K*AAA* |  |  | EVD5X49M24A*+WALLCON | *80CTL0902120B* | 48000 |  |  | 19 | 9 | 50000 |  |  | 36400 | 73% | 2 | Both | 1000 | 4 | HRCU-A-CB (Split System: Heat Pump with Remote Outdoor Unit-Air-Source) | Yes
215676618 | Central Heat Pump | COMFORTMAKER | C5H0V48*K*AAA* |  |  | EVD5X60M24A*+WALLCON | *80CTL0902120B* | 48000 |  |  | 19 | 9 | 50000 |  |  | 36400 | 73% | 2 | Both | 1000 | 4 | HRCU-A-CB (Split System: Heat Pump with Remote Outdoor Unit-Air-Source) | Yes
215675928 | Central Heat Pump | COMFORTMAKER | C5H0V48*K*AAA* |  |  | EVM5X60M24A*+WALLCON | *97CMN1002122B* | 48000 |  |  | 19 | 9 | 50000 |  |  | 36600 | 73% | 2 | Both | 1000 | 4 | HRCU-A-CB (Split System: Heat Pump with Remote Outdoor Unit-Air-Source) | Yes
215676398 | Central Heat Pump | COMFORTMAKER | C5H0V48*K*AAA* |  |  | EVD5X49M24A*+WALLCON | *96CTN1202422B* | 48000 |  |  | 19 | 9 | 50000 |  |  | 36600 | 73% | 2 | Both | 1000 | 4 | HRCU-A-CB (Split System: Heat Pump with Remote Outdoor Unit-Air-Source) | Yes
215675658 | Central Heat Pump | COMFORTMAKER | C5H0V48*K*AAA* |  |  | EVM5X49M21A*+WALLCON | *96CTN1002122B* | 48000 |  |  | 19 | 9 | 50000 |  |  | 36800 | 74% | 2 | Both | 1000 | 4 | HRCU-A-CB (Split System: Heat Pump with Remote Outdoor Unit-Air-Source) | Yes
215681888 | Central Heat Pump | COMFORTMAKER | C5H0V48*K*AAA* |  |  | EVM5X49M21A*+WALLCON | *97CTN1002122A* | 48000 |  |  | 19 | 9 | 50000 |  |  | 36800 | 74% | 2 | Both | 1000 | 4 | HRCU-A-CB (Split System: Heat Pump with Remote Outdoor Unit-Air-Source) | Yes
215682278 | Central Heat Pump | COMFORTMAKER | C5H0V48*K*AAA* |  |  | EVD5X49M24A*+WALLCON | *97CTN1002122A* | 48000 |  |  | 19 | 9 | 50000 |  |  | 36600 | 73% | 2 | Both | 1000 | 4 | HRCU-A-CB (Split System: Heat Pump with Remote Outdoor Unit-Air-Source) | Yes
215682428 | Central Heat Pump | COMFORTMAKER | C5H0V48*K*AAA* |  |  | EVD5X60M24A*+WALLCON | *97CTN1202422A* | 48000 |  |  | 19 | 9 | 50000 |  |  | 36600 | 73% | 2 | Both | 1000 | 4 | HRCU-A-CB (Split System: Heat Pump with Remote Outdoor Unit-Air-Source) | Yes
215682368 | Central Heat Pump | COMFORTMAKER | C5H0V48*K*AAA* |  |  | EVD5X60M21A*+WALLCON | *97CTN1002122A* | 48000 |  |  | 19 | 9 | 50000 |  |  | 36600 | 73% | 2 | Both | 1000 | 4 | HRCU-A-CB (Split System: Heat Pump with Remote Outdoor Unit-Air-Source) | Yes
215682028 | Central Heat Pump | COMFORTMAKER | C5H0V48*K*AAA* |  |  | EVM5X60M24A*+WALLCON | *97CTN1202422A* | 48000 |  |  | 19 | 9 | 50000 |  |  | 36600 | 73% | 2 | Both | 1000 | 4 | HRCU-A-CB (Split System: Heat Pump with Remote Outdoor Unit-Air-Source) | Yes
215675568 | Central Heat Pump | COMFORTMAKER | C5H0V48*K*AAA* |  |  | EVM5X49M21A*+WALLCON | *80CTL0902120B* | 48000 |  |  | 19 | 9 | 50000 |  |  | 36600 | 73% | 2 | Both | 1000 | 4 | HRCU-A-CB (Split System: Heat Pump with Remote Outdoor Unit-Air-Source) | Yes
215676868 | Central Heat Pump | COMFORTMAKER | C5H0V48*K*AAA* |  |  | EVD5X61M24A*+WALLCON | *80CTL0702120B* | 48500 |  |  | 19 | 9 | 50000 |  |  | 36800 | 74% | 2 | Both | 1010 | 4.04 | HRCU-A-CB (Split System: Heat Pump with Remote Outdoor Unit-Air-Source) | Yes
215676728 | Central Heat Pump | COMFORTMAKER | C5H0V48*K*AAA* |  |  | EVD5X61M21A*+WALLCON | *80CTL0702120B* | 48500 |  |  | 19 | 9 | 50000 |  |  | 37000 | 74% | 2 | Both | 1010 | 4.04 | HRCU-A-CB (Split System: Heat Pump with Remote Outdoor Unit-Air-Source) | Yes
215682498 | Central Heat Pump | COMFORTMAKER | C5H0V48*K*AAA* |  |  | EVD5X61M21A*+WALLCON | *97CTN0802120A* | 48500 |  |  | 19 | 9 | 50000 |  |  | 36800 | 74% | 2 | Both | 1010 | 4.04 | HRCU-A-CB (Split System: Heat Pump with Remote Outdoor Unit-Air-Source) | Yes
215682438 | Central Heat Pump | COMFORTMAKER | C5H0V48*K*AAA* |  |  | EVD5X61M21A*+WALLCON | *96CTN0802120B* | 48500 |  |  | 19 | 9 | 50000 |  |  | 36800 | 74% | 2 | Both | 1010 | 4.04 | HRCU-A-CB (Split System: Heat Pump with Remote Outdoor Unit-Air-Source) | Yes
215676028 | Central Heat Pump | COMFORTMAKER | C5H0V48*K*AAA* |  |  | EVM5X61M24A*+WALLCON | *95CSU1002122B* | 48500 |  |  | 19 | 9 | 50000 |  |  | 36600 | 73% | 2.1 | Both | 1010 | 4.04 | HRCU-A-CB (Split System: Heat Pump with Remote Outdoor Unit-Air-Source) | Yes
215676898 | Central Heat Pump | COMFORTMAKER | C5H0V48*K*AAA* |  |  | EVD5X61M24A*+WALLCON | *95CSU1002122B* | 48500 |  |  | 19 | 9 | 50000 |  |  | 36600 | 73% | 2.1 | Both | 1010 | 4.04 | HRCU-A-CB (Split System: Heat Pump with Remote Outdoor Unit-Air-Source) | Yes
215676788 | Central Heat Pump | COMFORTMAKER | C5H0V48*K*AAA* |  |  | EVD5X61M21A*+WALLCON | *95CSU1002122B* | 48500 |  |  | 19 | 9 | 50000 |  |  | 36600 | 73% | 2.12 | Both | 1010 | 4.04 | HRCU-A-CB (Split System: Heat Pump with Remote Outdoor Unit-Air-Source) | Yes
215682048 | Central Heat Pump | COMFORTMAKER | C5H0V48*K*AAA* |  |  | EVM5X61M24A*+WALLCON | *80CSU0802120B* | 49000 |  |  | 19 | 9 | 50000 |  |  | 36400 | 73% | 2.12 | Both | 1020 | 4.08 | HRCU-A-CB (Split System: Heat Pump with Remote Outdoor Unit-Air-Source) | Yes
215932220 | Central Heat Pump | DAY & NIGHT | C5H3V36*K*AAA* |  |  | EA*5X42M21A*+WALLCON | *80CTL0451712B* | 32200 |  |  | 19 | 9 | 35800 |  |  | 27600 | 77% | 1.88 | Both | 670 | 2.68 | HRCU-A-CB (Split System: Heat Pump with Remote Outdoor Unit-Air-Source) | Yes
215933640 | Central Heat Pump | DAY & NIGHT | C5H3V36*K*AAA* |  |  | ESH5X48M12A*+WALLCON | *97CMN0601714B* | 33400 |  |  | 19 | 9 | 34200 |  |  | 26200 | 77% | 1.96 | Both | 695 | 2.78 | HRCU-A-CB (Split System: Heat Pump with Remote Outdoor Unit-Air-Source) | Yes
215676329 | Central Heat Pump | DAY & NIGHT | C5H0V48*K*AAA* |  |  | EVD5X49M24A*+WALLCON | *80CTL1352422B* | 48000 |  |  | 19 | 9 | 50000 |  |  | 36400 | 73% | 2 | Both | 1000 | 4 | HRCU-A-CB (Split System: Heat Pump with Remote Outdoor Unit-Air-Source) | Yes
215675659 | Central Heat Pump | DAY & NIGHT | C5H0V48*K*AAA* |  |  | EVM5X49M21A*+WALLCON | *96CTN1002122B* | 48000 |  |  | 19 | 9 | 50000 |  |  | 36800 | 74% | 2 | Both | 1000 | 4 | HRCU-A-CB (Split System: Heat Pump with Remote Outdoor Unit-Air-Source) | Yes
215675879 | Central Heat Pump | DAY & NIGHT | C5H0V48*K*AAA* |  |  | EVM5X60M24A*+WALLCON | *80CTL0902120B* | 48000 |  |  | 19 | 9 | 50000 |  |  | 36400 | 73% | 2 | Both | 1000 | 4 | HRCU-A-CB (Split System: Heat Pump with Remote Outdoor Unit-Air-Source) | Yes
215675899 | Central Heat Pump | DAY & NIGHT | C5H0V48*K*AAA* |  |  | EVM5X60M24A*+WALLCON | *80CTL1352422B* | 48000 |  |  | 19 | 9 | 50000 |  |  | 36400 | 73% | 2 | Both | 1000 | 4 | HRCU-A-CB (Split System: Heat Pump with Remote Outdoor Unit-Air-Source) | Yes
215676619 | Central Heat Pump | DAY & NIGHT | C5H0V48*K*AAA* |  |  | EVD5X60M24A*+WALLCON | *80CTL0902120B* | 48000 |  |  | 19 | 9 | 50000 |  |  | 36400 | 73% | 2 | Both | 1000 | 4 | HRCU-A-CB (Split System: Heat Pump with Remote Outdoor Unit-Air-Source) | Yes
215675949 | Central Heat Pump | DAY & NIGHT | C5H0V48*K*AAA* |  |  | EVM5X60M24A*+WALLCON | *96CTN1002122B* | 48000 |  |  | 19 | 9 | 50000 |  |  | 36600 | 73% | 2 | Both | 1000 | 4 | HRCU-A-CB (Split System: Heat Pump with Remote Outdoor Unit-Air-Source) | Yes
215675929 | Central Heat Pump | DAY & NIGHT | C5H0V48*K*AAA* |  |  | EVM5X60M24A*+WALLCON | *97CMN1002122B* | 48000 |  |  | 19 | 9 | 50000 |  |  | 36600 | 73% | 2 | Both | 1000 | 4 | HRCU-A-CB (Split System: Heat Pump with Remote Outdoor Unit-Air-Source) | Yes
215675639 | Central Heat Pump | DAY & NIGHT | C5H0V48*K*AAA* |  |  | EVM5X49M21A*+WALLCON | *97CMN1002122B* | 48000 |  |  | 19 | 9 | 50000 |  |  | 36800 | 74% | 2 | Both | 1000 | 4 | HRCU-A-CB (Split System: Heat Pump with Remote Outdoor Unit-Air-Source) | Yes
215675749 | Central Heat Pump | DAY & NIGHT | C5H0V48*K*AAA* |  |  | EVM5X60M21A*+WALLCON | *80CTL1102120B* | 48000 |  |  | 19 | 9 | 50000 |  |  | 36600 | 73% | 2 | Both | 1000 | 4 | HRCU-A-CB (Split System: Heat Pump with Remote Outdoor Unit-Air-Source) | Yes
215676629 | Central Heat Pump | DAY & NIGHT | C5H0V48*K*AAA* |  |  | EVD5X60M24A*+WALLCON | *80CTL1102120B* | 48000 |  |  | 19 | 9 | 50000 |  |  | 36400 | 73% | 2 | Both | 1000 | 4 | HRCU-A-CB (Split System: Heat Pump with Remote Outdoor Unit-Air-Source) | Yes
215682369 | Central Heat Pump | DAY & NIGHT | C5H0V48*K*AAA* |  |  | EVD5X60M21A*+WALLCON | *97CTN1002122A* | 48000 |  |  | 19 | 9 | 50000 |  |  | 36600 | 73% | 2 | Both | 1000 | 4 | HRCU-A-CB (Split System: Heat Pump with Remote Outdoor Unit-Air-Source) | Yes
215682029 | Central Heat Pump | DAY & NIGHT | C5H0V48*K*AAA* |  |  | EVM5X60M24A*+WALLCON | *97CTN1202422A* | 48000 |  |  | 19 | 9 | 50000 |  |  | 36600 | 73% | 2 | Both | 1000 | 4 | HRCU-A-CB (Split System: Heat Pump with Remote Outdoor Unit-Air-Source) | Yes
215682429 | Central Heat Pump | DAY & NIGHT | C5H0V48*K*AAA* |  |  | EVD5X60M24A*+WALLCON | *97CTN1202422A* | 48000 |  |  | 19 | 9 | 50000 |  |  | 36600 | 73% | 2 | Both | 1000 | 4 | HRCU-A-CB (Split System: Heat Pump with Remote Outdoor Unit-Air-Source) | Yes
215682289 | Central Heat Pump | DAY & NIGHT | C5H0V48*K*AAA* |  |  | EVD5X49M24A*+WALLCON | *97CTN1202422A* | 48000 |  |  | 19 | 9 | 50000 |  |  | 36600 | 73% | 2 | Both | 1000 | 4 | HRCU-A-CB (Split System: Heat Pump with Remote Outdoor Unit-Air-Source) | Yes
215681889 | Central Heat Pump | DAY & NIGHT | C5H0V48*K*AAA* |  |  | EVM5X49M21A*+WALLCON | *97CTN1002122A* | 48000 |  |  | 19 | 9 | 50000 |  |  | 36800 | 74% | 2 | Both | 1000 | 4 | HRCU-A-CB (Split System: Heat Pump with Remote Outdoor Unit-Air-Source) | Yes
215681969 | Central Heat Pump | DAY & NIGHT | C5H0V48*K*AAA* |  |  | EVM5X60M21A*+WALLCON | *97CTN1002122A* | 48000 |  |  | 19 | 9 | 50000 |  |  | 36800 | 74% | 2 | Both | 1000 | 4 | HRCU-A-CB (Split System: Heat Pump with Remote Outdoor Unit-Air-Source) | Yes
215675889 | Central Heat Pump | DAY & NIGHT | C5H0V48*K*AAA* |  |  | EVM5X60M24A*+WALLCON | *80CTL1102120B* | 48000 |  |  | 19 | 9 | 50000 |  |  | 36400 | 73% | 2 | Both | 1000 | 4 | HRCU-A-CB (Split System: Heat Pump with Remote Outdoor Unit-Air-Source) | Yes
215676729 | Central Heat Pump | DAY & NIGHT | C5H0V48*K*AAA* |  |  | EVD5X61M21A*+WALLCON | *80CTL0702120B* | 48500 |  |  | 19 | 9 | 50000 |  |  | 37000 | 74% | 2 | Both | 1010 | 4.04 | HRCU-A-CB (Split System: Heat Pump with Remote Outdoor Unit-Air-Source) | Yes
215676869 | Central Heat Pump | DAY & NIGHT | C5H0V48*K*AAA* |  |  | EVD5X61M24A*+WALLCON | *80CTL0702120B* | 48500 |  |  | 19 | 9 | 50000 |  |  | 36800 | 74% | 2 | Both | 1010 | 4.04 | HRCU-A-CB (Split System: Heat Pump with Remote Outdoor Unit-Air-Source) | Yes
215682439 | Central Heat Pump | DAY & NIGHT | C5H0V48*K*AAA* |  |  | EVD5X61M21A*+WALLCON | *96CTN0802120B* | 48500 |  |  | 19 | 9 | 50000 |  |  | 36800 | 74% | 2 | Both | 1010 | 4.04 | HRCU-A-CB (Split System: Heat Pump with Remote Outdoor Unit-Air-Source) | Yes
215676899 | Central Heat Pump | DAY & NIGHT | C5H0V48*K*AAA* |  |  | EVD5X61M24A*+WALLCON | *95CSU1002122B* | 48500 |  |  | 19 | 9 | 50000 |  |  | 36600 | 73% | 2.1 | Both | 1010 | 4.04 | HRCU-A-CB (Split System: Heat Pump with Remote Outdoor Unit-Air-Source) | Yes
215676029 | Central Heat Pump | DAY & NIGHT | C5H0V48*K*AAA* |  |  | EVM5X61M24A*+WALLCON | *95CSU1002122B* | 48500 |  |  | 19 | 9 | 50000 |  |  | 36600 | 73% | 2.1 | Both | 1010 | 4.04 | HRCU-A-CB (Split System: Heat Pump with Remote Outdoor Unit-Air-Source) | Yes
215676789 | Central Heat Pump | DAY & NIGHT | C5H0V48*K*AAA* |  |  | EVD5X61M21A*+WALLCON | *95CSU1002122B* | 48500 |  |  | 19 | 9 | 50000 |  |  | 36600 | 73% | 2.12 | Both | 1010 | 4.04 | HRCU-A-CB (Split System: Heat Pump with Remote Outdoor Unit-Air-Source) | Yes
215682049 | Central Heat Pump | DAY & NIGHT | C5H0V48*K*AAA* |  |  | EVM5X61M24A*+WALLCON | *80CSU0802120B* | 49000 |  |  | 19 | 9 | 50000 |  |  | 36400 | 73% | 2.12 | Both | 1020 | 4.08 | HRCU-A-CB (Split System: Heat Pump with Remote Outdoor Unit-Air-Source) | Yes
215682529 | Central Heat Pump | DAY & NIGHT | C5H0V48*K*AAA* |  |  | EVD5X61M24A*+WALLCON | *80CSU0802120B* | 49000 |  |  | 19 | 9 | 50000 |  |  | 36400 | 73% | 2.12 | Both | 1020 | 4.08 | HRCU-A-CB (Split System: Heat Pump with Remote Outdoor Unit-Air-Source) | Yes
215932216 | Central Heat Pump | HEIL | H5H3V36*K*AAA* |  |  | EA*5X42M21A*+WALLCON | *80CTL0451712B* | 32200 |  |  | 19 | 9 | 35800 |  |  | 27600 | 77% | 1.88 | Both | 670 | 2.68 | HRCU-A-CB (Split System: Heat Pump with Remote Outdoor Unit-Air-Source) | Yes
215933636 | Central Heat Pump | HEIL | H5H3V36*K*AAA* |  |  | ESH5X48M12A*+WALLCON | *97CMN0601714B* | 33400 |  |  | 19 | 9 | 34200 |  |  | 26200 | 77% | 1.96 | Both | 695 | 2.78 | HRCU-A-CB (Split System: Heat Pump with Remote Outdoor Unit-Air-Source) | Yes
215675635 | Central Heat Pump | HEIL | H5H0V48*K*AAA* |  |  | EVM5X49M21A*+WALLCON | *97CMN1002122B* | 48000 |  |  | 19 | 9 | 50000 |  |  | 36800 | 74% | 2 | Both | 1000 | 4 | HRCU-A-CB (Split System: Heat Pump with Remote Outdoor Unit-Air-Source) | Yes
215675895 | Central Heat Pump | HEIL | H5H0V48*K*AAA* |  |  | EVM5X60M24A*+WALLCON | *80CTL1352422B* | 48000 |  |  | 19 | 9 | 50000 |  |  | 36400 | 73% | 2 | Both | 1000 | 4 | HRCU-A-CB (Split System: Heat Pump with Remote Outdoor Unit-Air-Source) | Yes
215676615 | Central Heat Pump | HEIL | H5H0V48*K*AAA* |  |  | EVD5X60M24A*+WALLCON | *80CTL0902120B* | 48000 |  |  | 19 | 9 | 50000 |  |  | 36400 | 73% | 2 | Both | 1000 | 4 | HRCU-A-CB (Split System: Heat Pump with Remote Outdoor Unit-Air-Source) | Yes
215676625 | Central Heat Pump | HEIL | H5H0V48*K*AAA* |  |  | EVD5X60M24A*+WALLCON | *80CTL1102120B* | 48000 |  |  | 19 | 9 | 50000 |  |  | 36400 | 73% | 2 | Both | 1000 | 4 | HRCU-A-CB (Split System: Heat Pump with Remote Outdoor Unit-Air-Source) | Yes
215676675 | Central Heat Pump | HEIL | H5H0V48*K*AAA* |  |  | EVD5X60M24A*+WALLCON | *96CTN1202422B* | 48000 |  |  | 19 | 9 | 50000 |  |  | 36600 | 73% | 2 | Both | 1000 | 4 | HRCU-A-CB (Split System: Heat Pump with Remote Outdoor Unit-Air-Source) | Yes
215675885 | Central Heat Pump | HEIL | H5H0V48*K*AAA* |  |  | EVM5X60M24A*+WALLCON | *80CTL1102120B* | 48000 |  |  | 19 | 9 | 50000 |  |  | 36400 | 73% | 2 | Both | 1000 | 4 | HRCU-A-CB (Split System: Heat Pump with Remote Outdoor Unit-Air-Source) | Yes
215675575 | Central Heat Pump | HEIL | H5H0V48*K*AAA* |  |  | EVM5X49M21A*+WALLCON | *80CTL1102120B* | 48000 |  |  | 19 | 9 | 50000 |  |  | 36600 | 73% | 2 | Both | 1000 | 4 | HRCU-A-CB (Split System: Heat Pump with Remote Outdoor Unit-Air-Source) | Yes
215675875 | Central Heat Pump | HEIL | H5H0V48*K*AAA* |  |  | EVM5X60M24A*+WALLCON | *80CTL0902120B* | 48000 |  |  | 19 | 9 | 50000 |  |  | 36400 | 73% | 2 | Both | 1000 | 4 | HRCU-A-CB (Split System: Heat Pump with Remote Outdoor Unit-Air-Source) | Yes
215676325 | Central Heat Pump | HEIL | H5H0V48*K*AAA* |  |  | EVD5X49M24A*+WALLCON | *80CTL1352422B* | 48000 |  |  | 19 | 9 | 50000 |  |  | 36400 | 73% | 2 | Both | 1000 | 4 | HRCU-A-CB (Split System: Heat Pump with Remote Outdoor Unit-Air-Source) | Yes
215675745 | Central Heat Pump | HEIL | H5H0V48*K*AAA* |  |  | EVM5X60M21A*+WALLCON | *80CTL1102120B* | 48000 |  |  | 19 | 9 | 50000 |  |  | 36600 | 73% | 2 | Both | 1000 | 4 | HRCU-A-CB (Split System: Heat Pump with Remote Outdoor Unit-Air-Source) | Yes
215675945 | Central Heat Pump | HEIL | H5H0V48*K*AAA* |  |  | EVM5X60M24A*+WALLCON | *96CTN1002122B* | 48000 |  |  | 19 | 9 | 50000 |  |  | 36600 | 73% | 2 | Both | 1000 | 4 | HRCU-A-CB (Split System: Heat Pump with Remote Outdoor Unit-Air-Source) | Yes
215675925 | Central Heat Pump | HEIL | H5H0V48*K*AAA* |  |  | EVM5X60M24A*+WALLCON | *97CMN1002122B* | 48000 |  |  | 19 | 9 | 50000 |  |  | 36600 | 73% | 2 | Both | 1000 | 4 | HRCU-A-CB (Split System: Heat Pump with Remote Outdoor Unit-Air-Source) | Yes
215676305 | Central Heat Pump | HEIL | H5H0V48*K*AAA* |  |  | EVD5X49M24A*+WALLCON | *80CTL0902120B* | 48000 |  |  | 19 | 9 | 50000 |  |  | 36400 | 73% | 2 | Both | 1000 | 4 | HRCU-A-CB (Split System: Heat Pump with Remote Outdoor Unit-Air-Source) | Yes
215675565 | Central Heat Pump | HEIL | H5H0V48*K*AAA* |  |  | EVM5X49M21A*+WALLCON | *80CTL0902120B* | 48000 |  |  | 19 | 9 | 50000 |  |  | 36600 | 73% | 2 | Both | 1000 | 4 | HRCU-A-CB (Split System: Heat Pump with Remote Outdoor Unit-Air-Source) | Yes
215676315 | Central Heat Pump | HEIL | H5H0V48*K*AAA* |  |  | EVD5X49M24A*+WALLCON | *80CTL1102120B* | 48000 |  |  | 19 | 9 | 50000 |  |  | 36400 | 73% | 2 | Both | 1000 | 4 | HRCU-A-CB (Split System: Heat Pump with Remote Outdoor Unit-Air-Source) | Yes
215676395 | Central Heat Pump | HEIL | H5H0V48*K*AAA* |  |  | EVD5X49M24A*+WALLCON | *96CTN1202422B* | 48000 |  |  | 19 | 9 | 50000 |  |  | 36600 | 73% | 2 | Both | 1000 | 4 | HRCU-A-CB (Split System: Heat Pump with Remote Outdoor Unit-Air-Source) | Yes
215682025 | Central Heat Pump | HEIL | H5H0V48*K*AAA* |  |  | EVM5X60M24A*+WALLCON | *97CTN1202422A* | 48000 |  |  | 19 | 9 | 50000 |  |  | 36600 | 73% | 2 | Both | 1000 | 4 | HRCU-A-CB (Split System: Heat Pump with Remote Outdoor Unit-Air-Source) | Yes
215682275 | Central Heat Pump | HEIL | H5H0V48*K*AAA* |  |  | EVD5X49M24A*+WALLCON | *97CTN1002122A* | 48000 |  |  | 19 | 9 | 50000 |  |  | 36600 | 73% | 2 | Both | 1000 | 4 | HRCU-A-CB (Split System: Heat Pump with Remote Outdoor Unit-Air-Source) | Yes
215682425 | Central Heat Pump | HEIL | H5H0V48*K*AAA* |  |  | EVD5X60M24A*+WALLCON | *97CTN1202422A* | 48000 |  |  | 19 | 9 | 50000 |  |  | 36600 | 73% | 2 | Both | 1000 | 4 | HRCU-A-CB (Split System: Heat Pump with Remote Outdoor Unit-Air-Source) | Yes
215681885 | Central Heat Pump | HEIL | H5H0V48*K*AAA* |  |  | EVM5X49M21A*+WALLCON | *97CTN1002122A* | 48000 |  |  | 19 | 9 | 50000 |  |  | 36800 | 74% | 2 | Both | 1000 | 4 | HRCU-A-CB (Split System: Heat Pump with Remote Outdoor Unit-Air-Source) | Yes
215682285 | Central Heat Pump | HEIL | H5H0V48*K*AAA* |  |  | EVD5X49M24A*+WALLCON | *97CTN1202422A* | 48000 |  |  | 19 | 9 | 50000 |  |  | 36600 | 73% | 2 | Both | 1000 | 4 | HRCU-A-CB (Split System: Heat Pump with Remote Outdoor Unit-Air-Source) | Yes
215682365 | Central Heat Pump | HEIL | H5H0V48*K*AAA* |  |  | EVD5X60M21A*+WALLCON | *97CTN1002122A* | 48000 |  |  | 19 | 9 | 50000 |  |  | 36600 | 73% | 2 | Both | 1000 | 4 | HRCU-A-CB (Split System: Heat Pump with Remote Outdoor Unit-Air-Source) | Yes
215676725 | Central Heat Pump | HEIL | H5H0V48*K*AAA* |  |  | EVD5X61M21A*+WALLCON | *80CTL0702120B* | 48500 |  |  | 19 | 9 | 50000 |  |  | 37000 | 74% | 2 | Both | 1010 | 4.04 | HRCU-A-CB (Split System: Heat Pump with Remote Outdoor Unit-Air-Source) | Yes
215682495 | Central Heat Pump | HEIL | H5H0V48*K*AAA* |  |  | EVD5X61M21A*+WALLCON | *97CTN0802120A* | 48500 |  |  | 19 | 9 | 50000 |  |  | 36800 | 74% | 2 | Both | 1010 | 4.04 | HRCU-A-CB (Split System: Heat Pump with Remote Outdoor Unit-Air-Source) | Yes
215682435 | Central Heat Pump | HEIL | H5H0V48*K*AAA* |  |  | EVD5X61M21A*+WALLCON | *96CTN0802120B* | 48500 |  |  | 19 | 9 | 50000 |  |  | 36800 | 74% | 2 | Both | 1010 | 4.04 | HRCU-A-CB (Split System: Heat Pump with Remote Outdoor Unit-Air-Source) | Yes
215676025 | Central Heat Pump | HEIL | H5H0V48*K*AAA* |  |  | EVM5X61M24A*+WALLCON | *95CSU1002122B* | 48500 |  |  | 19 | 9 | 50000 |  |  | 36600 | 73% | 2.1 | Both | 1010 | 4.04 | HRCU-A-CB (Split System: Heat Pump with Remote Outdoor Unit-Air-Source) | Yes
215676895 | Central Heat Pump | HEIL | H5H0V48*K*AAA* |  |  | EVD5X61M24A*+WALLCON | *95CSU1002122B* | 48500 |  |  | 19 | 9 | 50000 |  |  | 36600 | 73% | 2.1 | Both | 1010 | 4.04 | HRCU-A-CB (Split System: Heat Pump with Remote Outdoor Unit-Air-Source) | Yes
215676785 | Central Heat Pump | HEIL | H5H0V48*K*AAA* |  |  | EVD5X61M21A*+WALLCON | *95CSU1002122B* | 48500 |  |  | 19 | 9 | 50000 |  |  | 36600 | 73% | 2.12 | Both | 1010 | 4.04 | HRCU-A-CB (Split System: Heat Pump with Remote Outdoor Unit-Air-Source) | Yes
215682045 | Central Heat Pump | HEIL | H5H0V48*K*AAA* |  |  | EVM5X61M24A*+WALLCON | *80CSU0802120B* | 49000 |  |  | 19 | 9 | 50000 |  |  | 36400 | 73% | 2.12 | Both | 1020 | 4.08 | HRCU-A-CB (Split System: Heat Pump with Remote Outdoor Unit-Air-Source) | Yes
215682525 | Central Heat Pump | HEIL | H5H0V48*K*AAA* |  |  | EVD5X61M24A*+WALLCON | *80CSU0802120B* | 49000 |  |  | 19 | 9 | 50000 |  |  | 36400 | 73% | 2.12 | Both | 1020 | 4.08 | HRCU-A-CB (Split System: Heat Pump with Remote Outdoor Unit-Air-Source) | Yes
215932221 | Central Heat Pump | KEEPRITE | C5H3V36*K*AAA* |  |  | EA*5X42M21A*+WALLCON | *80CTL0451712B* | 32200 |  |  | 19 | 9 | 35800 |  |  | 27600 | 77% | 1.88 | Both | 670 | 2.68 | HRCU-A-CB (Split System: Heat Pump with Remote Outdoor Unit-Air-Source) | Yes
215933641 | Central Heat Pump | KEEPRITE | C5H3V36*K*AAA* |  |  | ESH5X48M12A*+WALLCON | *97CMN0601714B* | 33400 |  |  | 19 | 9 | 34200 |  |  | 26200 | 77% | 1.96 | Both | 695 | 2.78 | HRCU-A-CB (Split System: Heat Pump with Remote Outdoor Unit-Air-Source) | Yes
215675640 | Central Heat Pump | KEEPRITE | C5H0V48*K*AAA* |  |  | EVM5X49M21A*+WALLCON | *97CMN1002122B* | 48000 |  |  | 19 | 9 | 50000 |  |  | 36800 | 74% | 2 | Both | 1000 | 4 | HRCU-A-CB (Split System: Heat Pump with Remote Outdoor Unit-Air-Source) | Yes
215675750 | Central Heat Pump | KEEPRITE | C5H0V48*K*AAA* |  |  | EVM5X60M21A*+WALLCON | *80CTL1102120B* | 48000 |  |  | 19 | 9 | 50000 |  |  | 36600 | 73% | 2 | Both | 1000 | 4 | HRCU-A-CB (Split System: Heat Pump with Remote Outdoor Unit-Air-Source) | Yes
215675580 | Central Heat Pump | KEEPRITE | C5H0V48*K*AAA* |  |  | EVM5X49M21A*+WALLCON | *80CTL1102120B* | 48000 |  |  | 19 | 9 | 50000 |  |  | 36600 | 73% | 2 | Both | 1000 | 4 | HRCU-A-CB (Split System: Heat Pump with Remote Outdoor Unit-Air-Source) | Yes
215675660 | Central Heat Pump | KEEPRITE | C5H0V48*K*AAA* |  |  | EVM5X49M21A*+WALLCON | *96CTN1002122B* | 48000 |  |  | 19 | 9 | 50000 |  |  | 36800 | 74% | 2 | Both | 1000 | 4 | HRCU-A-CB (Split System: Heat Pump with Remote Outdoor Unit-Air-Source) | Yes
215676400 | Central Heat Pump | KEEPRITE | C5H0V48*K*AAA* |  |  | EVD5X49M24A*+WALLCON | *96CTN1202422B* | 48000 |  |  | 19 | 9 | 50000 |  |  | 36600 | 73% | 2 | Both | 1000 | 4 | HRCU-A-CB (Split System: Heat Pump with Remote Outdoor Unit-Air-Source) | Yes
215675570 | Central Heat Pump | KEEPRITE | C5H0V48*K*AAA* |  |  | EVM5X49M21A*+WALLCON | *80CTL0902120B* | 48000 |  |  | 19 | 9 | 50000 |  |  | 36600 | 73% | 2 | Both | 1000 | 4 | HRCU-A-CB (Split System: Heat Pump with Remote Outdoor Unit-Air-Source) | Yes
215676320 | Central Heat Pump | KEEPRITE | C5H0V48*K*AAA* |  |  | EVD5X49M24A*+WALLCON | *80CTL1102120B* | 48000 |  |  | 19 | 9 | 50000 |  |  | 36400 | 73% | 2 | Both | 1000 | 4 | HRCU-A-CB (Split System: Heat Pump with Remote Outdoor Unit-Air-Source) | Yes
215676310 | Central Heat Pump | KEEPRITE | C5H0V48*K*AAA* |  |  | EVD5X49M24A*+WALLCON | *80CTL0902120B* | 48000 |  |  | 19 | 9 | 50000 |  |  | 36400 | 73% | 2 | Both | 1000 | 4 | HRCU-A-CB (Split System: Heat Pump with Remote Outdoor Unit-Air-Source) | Yes
215675890 | Central Heat Pump | KEEPRITE | C5H0V48*K*AAA* |  |  | EVM5X60M24A*+WALLCON | *80CTL1102120B* | 48000 |  |  | 19 | 9 | 50000 |  |  | 36400 | 73% | 2 | Both | 1000 | 4 | HRCU-A-CB (Split System: Heat Pump with Remote Outdoor Unit-Air-Source) | Yes
215675880 | Central Heat Pump | KEEPRITE | C5H0V48*K*AAA* |  |  | EVM5X60M24A*+WALLCON | *80CTL0902120B* | 48000 |  |  | 19 | 9 | 50000 |  |  | 36400 | 73% | 2 | Both | 1000 | 4 | HRCU-A-CB (Split System: Heat Pump with Remote Outdoor Unit-Air-Source) | Yes
215676680 | Central Heat Pump | KEEPRITE | C5H0V48*K*AAA* |  |  | EVD5X60M24A*+WALLCON | *96CTN1202422B* | 48000 |  |  | 19 | 9 | 50000 |  |  | 36600 | 73% | 2 | Both | 1000 | 4 | HRCU-A-CB (Split System: Heat Pump with Remote Outdoor Unit-Air-Source) | Yes
215676630 | Central Heat Pump | KEEPRITE | C5H0V48*K*AAA* |  |  | EVD5X60M24A*+WALLCON | *80CTL1102120B* | 48000 |  |  | 19 | 9 | 50000 |  |  | 36400 | 73% | 2 | Both | 1000 | 4 | HRCU-A-CB (Split System: Heat Pump with Remote Outdoor Unit-Air-Source) | Yes
215682370 | Central Heat Pump | KEEPRITE | C5H0V48*K*AAA* |  |  | EVD5X60M21A*+WALLCON | *97CTN1002122A* | 48000 |  |  | 19 | 9 | 50000 |  |  | 36600 | 73% | 2 | Both | 1000 | 4 | HRCU-A-CB (Split System: Heat Pump with Remote Outdoor Unit-Air-Source) | Yes
215682030 | Central Heat Pump | KEEPRITE | C5H0V48*K*AAA* |  |  | EVM5X60M24A*+WALLCON | *97CTN1202422A* | 48000 |  |  | 19 | 9 | 50000 |  |  | 36600 | 73% | 2 | Both | 1000 | 4 | HRCU-A-CB (Split System: Heat Pump with Remote Outdoor Unit-Air-Source) | Yes
215682280 | Central Heat Pump | KEEPRITE | C5H0V48*K*AAA* |  |  | EVD5X49M24A*+WALLCON | *97CTN1002122A* | 48000 |  |  | 19 | 9 | 50000 |  |  | 36600 | 73% | 2 | Both | 1000 | 4 | HRCU-A-CB (Split System: Heat Pump with Remote Outdoor Unit-Air-Source) | Yes
215676330 | Central Heat Pump | KEEPRITE | C5H0V48*K*AAA* |  |  | EVD5X49M24A*+WALLCON | *80CTL1352422B* | 48000 |  |  | 19 | 9 | 50000 |  |  | 36400 | 73% | 2 | Both | 1000 | 4 | HRCU-A-CB (Split System: Heat Pump with Remote Outdoor Unit-Air-Source) | Yes
215682430 | Central Heat Pump | KEEPRITE | C5H0V48*K*AAA* |  |  | EVD5X60M24A*+WALLCON | *97CTN1202422A* | 48000 |  |  | 19 | 9 | 50000 |  |  | 36600 | 73% | 2 | Both | 1000 | 4 | HRCU-A-CB (Split System: Heat Pump with Remote Outdoor Unit-Air-Source) | Yes
215682290 | Central Heat Pump | KEEPRITE | C5H0V48*K*AAA* |  |  | EVD5X49M24A*+WALLCON | *97CTN1202422A* | 48000 |  |  | 19 | 9 | 50000 |  |  | 36600 | 73% | 2 | Both | 1000 | 4 | HRCU-A-CB (Split System: Heat Pump with Remote Outdoor Unit-Air-Source) | Yes
215676870 | Central Heat Pump | KEEPRITE | C5H0V48*K*AAA* |  |  | EVD5X61M24A*+WALLCON | *80CTL0702120B* | 48500 |  |  | 19 | 9 | 50000 |  |  | 36800 | 74% | 2 | Both | 1010 | 4.04 | HRCU-A-CB (Split System: Heat Pump with Remote Outdoor Unit-Air-Source) | Yes
215682500 | Central Heat Pump | KEEPRITE | C5H0V48*K*AAA* |  |  | EVD5X61M21A*+WALLCON | *97CTN0802120A* | 48500 |  |  | 19 | 9 | 50000 |  |  | 36800 | 74% | 2 | Both | 1010 | 4.04 | HRCU-A-CB (Split System: Heat Pump with Remote Outdoor Unit-Air-Source) | Yes
215676730 | Central Heat Pump | KEEPRITE | C5H0V48*K*AAA* |  |  | EVD5X61M21A*+WALLCON | *80CTL0702120B* | 48500 |  |  | 19 | 9 | 50000 |  |  | 37000 | 74% | 2 | Both | 1010 | 4.04 | HRCU-A-CB (Split System: Heat Pump with Remote Outdoor Unit-Air-Source) | Yes
215676790 | Central Heat Pump | KEEPRITE | C5H0V48*K*AAA* |  |  | EVD5X61M21A*+WALLCON | *95CSU1002122B* | 48500 |  |  | 19 | 9 | 50000 |  |  | 36600 | 73% | 2.12 | Both | 1010 | 4.04 | HRCU-A-CB (Split System: Heat Pump with Remote Outdoor Unit-Air-Source) | Yes
215682530 | Central Heat Pump | KEEPRITE | C5H0V48*K*AAA* |  |  | EVD5X61M24A*+WALLCON | *80CSU0802120B* | 49000 |  |  | 19 | 9 | 50000 |  |  | 36400 | 73% | 2.12 | Both | 1020 | 4.08 | HRCU-A-CB (Split System: Heat Pump with Remote Outdoor Unit-Air-Source) | Yes
215933642 | Central Heat Pump | KENMORE | (C,H,T)5H3V36*K*AAA* |  |  | ESH5X48M12A*+WALLCON | *97CMN0601714B* | 33400 |  |  | 19 | 9 | 34200 |  |  | 26200 | 77% | 1.96 | Both | 695 | 2.78 | HRCU-A-CB (Split System: Heat Pump with Remote Outdoor Unit-Air-Source) | Yes
215675931 | Central Heat Pump | KENMORE | (C,H,T)5H0V48*K*AAA* |  |  | EVM5X60M24A*+WALLCON | *97CMN1002122B* | 48000 |  |  | 19 | 9 | 50000 |  |  | 36600 | 73% | 2 | Both | 1000 | 4 | HRCU-A-CB (Split System: Heat Pump with Remote Outdoor Unit-Air-Source) | Yes
215676331 | Central Heat Pump | KENMORE | (C,H,T)5H0V48*K*AAA* |  |  | EVD5X49M24A*+WALLCON | *80CTL1352422B* | 48000 |  |  | 19 | 9 | 50000 |  |  | 36400 | 73% | 2 | Both | 1000 | 4 | HRCU-A-CB (Split System: Heat Pump with Remote Outdoor Unit-Air-Source) | Yes
215675891 | Central Heat Pump | KENMORE | (C,H,T)5H0V48*K*AAA* |  |  | EVM5X60M24A*+WALLCON | *80CTL1102120B* | 48000 |  |  | 19 | 9 | 50000 |  |  | 36400 | 73% | 2 | Both | 1000 | 4 | HRCU-A-CB (Split System: Heat Pump with Remote Outdoor Unit-Air-Source) | Yes
215675951 | Central Heat Pump | KENMORE | (C,H,T)5H0V48*K*AAA* |  |  | EVM5X60M24A*+WALLCON | *96CTN1002122B* | 48000 |  |  | 19 | 9 | 50000 |  |  | 36600 | 73% | 2 | Both | 1000 | 4 | HRCU-A-CB (Split System: Heat Pump with Remote Outdoor Unit-Air-Source) | Yes
215676401 | Central Heat Pump | KENMORE | (C,H,T)5H0V48*K*AAA* |  |  | EVD5X49M24A*+WALLCON | *96CTN1202422B* | 48000 |  |  | 19 | 9 | 50000 |  |  | 36600 | 73% | 2 | Both | 1000 | 4 | HRCU-A-CB (Split System: Heat Pump with Remote Outdoor Unit-Air-Source) | Yes
215675571 | Central Heat Pump | KENMORE | (C,H,T)5H0V48*K*AAA* |  |  | EVM5X49M21A*+WALLCON | *80CTL0902120B* | 48000 |  |  | 19 | 9 | 50000 |  |  | 36600 | 73% | 2 | Both | 1000 | 4 | HRCU-A-CB (Split System: Heat Pump with Remote Outdoor Unit-Air-Source) | Yes
215676321 | Central Heat Pump | KENMORE | (C,H,T)5H0V48*K*AAA* |  |  | EVD5X49M24A*+WALLCON | *80CTL1102120B* | 48000 |  |  | 19 | 9 | 50000 |  |  | 36400 | 73% | 2 | Both | 1000 | 4 | HRCU-A-CB (Split System: Heat Pump with Remote Outdoor Unit-Air-Source) | Yes
215676681 | Central Heat Pump | KENMORE | (C,H,T)5H0V48*K*AAA* |  |  | EVD5X60M24A*+WALLCON | *96CTN1202422B* | 48000 |  |  | 19 | 9 | 50000 |  |  | 36600 | 73% | 2 | Both | 1000 | 4 | HRCU-A-CB (Split System: Heat Pump with Remote Outdoor Unit-Air-Source) | Yes
215675641 | Central Heat Pump | KENMORE | (C,H,T)5H0V48*K*AAA* |  |  | EVM5X49M21A*+WALLCON | *97CMN1002122B* | 48000 |  |  | 19 | 9 | 50000 |  |  | 36800 | 74% | 2 | Both | 1000 | 4 | HRCU-A-CB (Split System: Heat Pump with Remote Outdoor Unit-Air-Source) | Yes
215675751 | Central Heat Pump | KENMORE | (C,H,T)5H0V48*K*AAA* |  |  | EVM5X60M21A*+WALLCON | *80CTL1102120B* | 48000 |  |  | 19 | 9 | 50000 |  |  | 36600 | 73% | 2 | Both | 1000 | 4 | HRCU-A-CB (Split System: Heat Pump with Remote Outdoor Unit-Air-Source) | Yes
215675901 | Central Heat Pump | KENMORE | (C,H,T)5H0V48*K*AAA* |  |  | EVM5X60M24A*+WALLCON | *80CTL1352422B* | 48000 |  |  | 19 | 9 | 50000 |  |  | 36400 | 73% | 2 | Both | 1000 | 4 | HRCU-A-CB (Split System: Heat Pump with Remote Outdoor Unit-Air-Source) | Yes
215676621 | Central Heat Pump | KENMORE | (C,H,T)5H0V48*K*AAA* |  |  | EVD5X60M24A*+WALLCON | *80CTL0902120B* | 48000 |  |  | 19 | 9 | 50000 |  |  | 36400 | 73% | 2 | Both | 1000 | 4 | HRCU-A-CB (Split System: Heat Pump with Remote Outdoor Unit-Air-Source) | Yes
215682291 | Central Heat Pump | KENMORE | (C,H,T)5H0V48*K*AAA* |  |  | EVD5X49M24A*+WALLCON | *97CTN1202422A* | 48000 |  |  | 19 | 9 | 50000 |  |  | 36600 | 73% | 2 | Both | 1000 | 4 | HRCU-A-CB (Split System: Heat Pump with Remote Outdoor Unit-Air-Source) | Yes
215681971 | Central Heat Pump | KENMORE | (C,H,T)5H0V48*K*AAA* |  |  | EVM5X60M21A*+WALLCON | *97CTN1002122A* | 48000 |  |  | 19 | 9 | 50000 |  |  | 36800 | 74% | 2 | Both | 1000 | 4 | HRCU-A-CB (Split System: Heat Pump with Remote Outdoor Unit-Air-Source) | Yes
215682371 | Central Heat Pump | KENMORE | (C,H,T)5H0V48*K*AAA* |  |  | EVD5X60M21A*+WALLCON | *97CTN1002122A* | 48000 |  |  | 19 | 9 | 50000 |  |  | 36600 | 73% | 2 | Both | 1000 | 4 | HRCU-A-CB (Split System: Heat Pump with Remote Outdoor Unit-Air-Source) | Yes
215682031 | Central Heat Pump | KENMORE | (C,H,T)5H0V48*K*AAA* |  |  | EVM5X60M24A*+WALLCON | *97CTN1202422A* | 48000 |  |  | 19 | 9 | 50000 |  |  | 36600 | 73% | 2 | Both | 1000 | 4 | HRCU-A-CB (Split System: Heat Pump with Remote Outdoor Unit-Air-Source) | Yes
215682281 | Central Heat Pump | KENMORE | (C,H,T)5H0V48*K*AAA* |  |  | EVD5X49M24A*+WALLCON | *97CTN1002122A* | 48000 |  |  | 19 | 9 | 50000 |  |  | 36600 | 73% | 2 | Both | 1000 | 4 | HRCU-A-CB (Split System: Heat Pump with Remote Outdoor Unit-Air-Source) | Yes
215681891 | Central Heat Pump | KENMORE | (C,H,T)5H0V48*K*AAA* |  |  | EVM5X49M21A*+WALLCON | *97CTN1002122A* | 48000 |  |  | 19 | 9 | 50000 |  |  | 36800 | 74% | 2 | Both | 1000 | 4 | HRCU-A-CB (Split System: Heat Pump with Remote Outdoor Unit-Air-Source) | Yes
215682431 | Central Heat Pump | KENMORE | (C,H,T)5H0V48*K*AAA* |  |  | EVD5X60M24A*+WALLCON | *97CTN1202422A* | 48000 |  |  | 19 | 9 | 50000 |  |  | 36600 | 73% | 2 | Both | 1000 | 4 | HRCU-A-CB (Split System: Heat Pump with Remote Outdoor Unit-Air-Source) | Yes
215676871 | Central Heat Pump | KENMORE | (C,H,T)5H0V48*K*AAA* |  |  | EVD5X61M24A*+WALLCON | *80CTL0702120B* | 48500 |  |  | 19 | 9 | 50000 |  |  | 36800 | 74% | 2 | Both | 1010 | 4.04 | HRCU-A-CB (Split System: Heat Pump with Remote Outdoor Unit-Air-Source) | Yes
215682441 | Central Heat Pump | KENMORE | (C,H,T)5H0V48*K*AAA* |  |  | EVD5X61M21A*+WALLCON | *96CTN0802120B* | 48500 |  |  | 19 | 9 | 50000 |  |  | 36800 | 74% | 2 | Both | 1010 | 4.04 | HRCU-A-CB (Split System: Heat Pump with Remote Outdoor Unit-Air-Source) | Yes
215676901 | Central Heat Pump | KENMORE | (C,H,T)5H0V48*K*AAA* |  |  | EVD5X61M24A*+WALLCON | *95CSU1002122B* | 48500 |  |  | 19 | 9 | 50000 |  |  | 36600 | 73% | 2.1 | Both | 1010 | 4.04 | HRCU-A-CB (Split System: Heat Pump with Remote Outdoor Unit-Air-Source) | Yes
215676031 | Central Heat Pump | KENMORE | (C,H,T)5H0V48*K*AAA* |  |  | EVM5X61M24A*+WALLCON | *95CSU1002122B* | 48500 |  |  | 19 | 9 | 50000 |  |  | 36600 | 73% | 2.1 | Both | 1010 | 4.04 | HRCU-A-CB (Split System: Heat Pump with Remote Outdoor Unit-Air-Source) | Yes
215676791 | Central Heat Pump | KENMORE | (C,H,T)5H0V48*K*AAA* |  |  | EVD5X61M21A*+WALLCON | *95CSU1002122B* | 48500 |  |  | 19 | 9 | 50000 |  |  | 36600 | 73% | 2.12 | Both | 1010 | 4.04 | HRCU-A-CB (Split System: Heat Pump with Remote Outdoor Unit-Air-Source) | Yes
215682051 | Central Heat Pump | KENMORE | (C,H,T)5H0V48*K*AAA* |  |  | EVM5X61M24A*+WALLCON | *80CSU0802120B* | 49000 |  |  | 19 | 9 | 50000 |  |  | 36400 | 73% | 2.12 | Both | 1020 | 4.08 | HRCU-A-CB (Split System: Heat Pump with Remote Outdoor Unit-Air-Source) | Yes
215682531 | Central Heat Pump | KENMORE | (C,H,T)5H0V48*K*AAA* |  |  | EVD5X61M24A*+WALLCON | *80CSU0802120B* | 49000 |  |  | 19 | 9 | 50000 |  |  | 36400 | 73% | 2.12 | Both | 1020 | 4.08 | HRCU-A-CB (Split System: Heat Pump with Remote Outdoor Unit-Air-Source) | Yes
215933643 | Central Heat Pump | TEMPSTAR | T5H3V36*K*AAA* |  |  | ESH5X48M12A*+WALLCON | *97CMN0601714B* | 33400 |  |  | 19 | 9 | 34200 |  |  | 26200 | 77% | 1.96 | Both | 695 | 2.78 | HRCU-A-CB (Split System: Heat Pump with Remote Outdoor Unit-Air-Source) | Yes
215676312 | Central Heat Pump | TEMPSTAR | T5H0V48*K*AAA* |  |  | EVD5X49M24A*+WALLCON | *80CTL0902120B* | 48000 |  |  | 19 | 9 | 50000 |  |  | 36400 | 73% | 2 | Both | 1000 | 4 | HRCU-A-CB (Split System: Heat Pump with Remote Outdoor Unit-Air-Source) | Yes
215675932 | Central Heat Pump | TEMPSTAR | T5H0V48*K*AAA* |  |  | EVM5X60M24A*+WALLCON | *97CMN1002122B* | 48000 |  |  | 19 | 9 | 50000 |  |  | 36600 | 73% | 2 | Both | 1000 | 4 | HRCU-A-CB (Split System: Heat Pump with Remote Outdoor Unit-Air-Source) | Yes
215676332 | Central Heat Pump | TEMPSTAR | T5H0V48*K*AAA* |  |  | EVD5X49M24A*+WALLCON | *80CTL1352422B* | 48000 |  |  | 19 | 9 | 50000 |  |  | 36400 | 73% | 2 | Both | 1000 | 4 | HRCU-A-CB (Split System: Heat Pump with Remote Outdoor Unit-Air-Source) | Yes
215676632 | Central Heat Pump | TEMPSTAR | T5H0V48*K*AAA* |  |  | EVD5X60M24A*+WALLCON | *80CTL1102120B* | 48000 |  |  | 19 | 9 | 50000 |  |  | 36400 | 73% | 2 | Both | 1000 | 4 | HRCU-A-CB (Split System: Heat Pump with Remote Outdoor Unit-Air-Source) | Yes
215675642 | Central Heat Pump | TEMPSTAR | T5H0V48*K*AAA* |  |  | EVM5X49M21A*+WALLCON | *97CMN1002122B* | 48000 |  |  | 19 | 9 | 50000 |  |  | 36800 | 74% | 2 | Both | 1000 | 4 | HRCU-A-CB (Split System: Heat Pump with Remote Outdoor Unit-Air-Source) | Yes
215675952 | Central Heat Pump | TEMPSTAR | T5H0V48*K*AAA* |  |  | EVM5X60M24A*+WALLCON | *96CTN1002122B* | 48000 |  |  | 19 | 9 | 50000 |  |  | 36600 | 73% | 2 | Both | 1000 | 4 | HRCU-A-CB (Split System: Heat Pump with Remote Outdoor Unit-Air-Source) | Yes
215675572 | Central Heat Pump | TEMPSTAR | T5H0V48*K*AAA* |  |  | EVM5X49M21A*+WALLCON | *80CTL0902120B* | 48000 |  |  | 19 | 9 | 50000 |  |  | 36600 | 73% | 2 | Both | 1000 | 4 | HRCU-A-CB (Split System: Heat Pump with Remote Outdoor Unit-Air-Source) | Yes
215675892 | Central Heat Pump | TEMPSTAR | T5H0V48*K*AAA* |  |  | EVM5X60M24A*+WALLCON | *80CTL1102120B* | 48000 |  |  | 19 | 9 | 50000 |  |  | 36400 | 73% | 2 | Both | 1000 | 4 | HRCU-A-CB (Split System: Heat Pump with Remote Outdoor Unit-Air-Source) | Yes
215675582 | Central Heat Pump | TEMPSTAR | T5H0V48*K*AAA* |  |  | EVM5X49M21A*+WALLCON | *80CTL1102120B* | 48000 |  |  | 19 | 9 | 50000 |  |  | 36600 | 73% | 2 | Both | 1000 | 4 | HRCU-A-CB (Split System: Heat Pump with Remote Outdoor Unit-Air-Source) | Yes
215675902 | Central Heat Pump | TEMPSTAR | T5H0V48*K*AAA* |  |  | EVM5X60M24A*+WALLCON | *80CTL1352422B* | 48000 |  |  | 19 | 9 | 50000 |  |  | 36400 | 73% | 2 | Both | 1000 | 4 | HRCU-A-CB (Split System: Heat Pump with Remote Outdoor Unit-Air-Source) | Yes
215675662 | Central Heat Pump | TEMPSTAR | T5H0V48*K*AAA* |  |  | EVM5X49M21A*+WALLCON | *96CTN1002122B* | 48000 |  |  | 19 | 9 | 50000 |  |  | 36800 | 74% | 2 | Both | 1000 | 4 | HRCU-A-CB (Split System: Heat Pump with Remote Outdoor Unit-Air-Source) | Yes
215676682 | Central Heat Pump | TEMPSTAR | T5H0V48*K*AAA* |  |  | EVD5X60M24A*+WALLCON | *96CTN1202422B* | 48000 |  |  | 19 | 9 | 50000 |  |  | 36600 | 73% | 2 | Both | 1000 | 4 | HRCU-A-CB (Split System: Heat Pump with Remote Outdoor Unit-Air-Source) | Yes
215676622 | Central Heat Pump | TEMPSTAR | T5H0V48*K*AAA* |  |  | EVD5X60M24A*+WALLCON | *80CTL0902120B* | 48000 |  |  | 19 | 9 | 50000 |  |  | 36400 | 73% | 2 | Both | 1000 | 4 | HRCU-A-CB (Split System: Heat Pump with Remote Outdoor Unit-Air-Source) | Yes
215682032 | Central Heat Pump | TEMPSTAR | T5H0V48*K*AAA* |  |  | EVM5X60M24A*+WALLCON | *97CTN1202422A* | 48000 |  |  | 19 | 9 | 50000 |  |  | 36600 | 73% | 2 | Both | 1000 | 4 | HRCU-A-CB (Split System: Heat Pump with Remote Outdoor Unit-Air-Source) | Yes
215681892 | Central Heat Pump | TEMPSTAR | T5H0V48*K*AAA* |  |  | EVM5X49M21A*+WALLCON | *97CTN1002122A* | 48000 |  |  | 19 | 9 | 50000 |  |  | 36800 | 74% | 2 | Both | 1000 | 4 | HRCU-A-CB (Split System: Heat Pump with Remote Outdoor Unit-Air-Source) | Yes
215682282 | Central Heat Pump | TEMPSTAR | T5H0V48*K*AAA* |  |  | EVD5X49M24A*+WALLCON | *97CTN1002122A* | 48000 |  |  | 19 | 9 | 50000 |  |  | 36600 | 73% | 2 | Both | 1000 | 4 | HRCU-A-CB (Split System: Heat Pump with Remote Outdoor Unit-Air-Source) | Yes
215682372 | Central Heat Pump | TEMPSTAR | T5H0V48*K*AAA* |  |  | EVD5X60M21A*+WALLCON | *97CTN1002122A* | 48000 |  |  | 19 | 9 | 50000 |  |  | 36600 | 73% | 2 | Both | 1000 | 4 | HRCU-A-CB (Split System: Heat Pump with Remote Outdoor Unit-Air-Source) | Yes
215682432 | Central Heat Pump | TEMPSTAR | T5H0V48*K*AAA* |  |  | EVD5X60M24A*+WALLCON | *97CTN1202422A* | 48000 |  |  | 19 | 9 | 50000 |  |  | 36600 | 73% | 2 | Both | 1000 | 4 | HRCU-A-CB (Split System: Heat Pump with Remote Outdoor Unit-Air-Source) | Yes
215681972 | Central Heat Pump | TEMPSTAR | T5H0V48*K*AAA* |  |  | EVM5X60M21A*+WALLCON | *97CTN1002122A* | 48000 |  |  | 19 | 9 | 50000 |  |  | 36800 | 74% | 2 | Both | 1000 | 4 | HRCU-A-CB (Split System: Heat Pump with Remote Outdoor Unit-Air-Source) | Yes
215682292 | Central Heat Pump | TEMPSTAR | T5H0V48*K*AAA* |  |  | EVD5X49M24A*+WALLCON | *97CTN1202422A* | 48000 |  |  | 19 | 9 | 50000 |  |  | 36600 | 73% | 2 | Both | 1000 | 4 | HRCU-A-CB (Split System: Heat Pump with Remote Outdoor Unit-Air-Source) | Yes
215676872 | Central Heat Pump | TEMPSTAR | T5H0V48*K*AAA* |  |  | EVD5X61M24A*+WALLCON | *80CTL0702120B* | 48500 |  |  | 19 | 9 | 50000 |  |  | 36800 | 74% | 2 | Both | 1010 | 4.04 | HRCU-A-CB (Split System: Heat Pump with Remote Outdoor Unit-Air-Source) | Yes
215676732 | Central Heat Pump | TEMPSTAR | T5H0V48*K*AAA* |  |  | EVD5X61M21A*+WALLCON | *80CTL0702120B* | 48500 |  |  | 19 | 9 | 50000 |  |  | 37000 | 74% | 2 | Both | 1010 | 4.04 | HRCU-A-CB (Split System: Heat Pump with Remote Outdoor Unit-Air-Source) | Yes
215682502 | Central Heat Pump | TEMPSTAR | T5H0V48*K*AAA* |  |  | EVD5X61M21A*+WALLCON | *97CTN0802120A* | 48500 |  |  | 19 | 9 | 50000 |  |  | 36800 | 74% | 2 | Both | 1010 | 4.04 | HRCU-A-CB (Split System: Heat Pump with Remote Outdoor Unit-Air-Source) | Yes
215682442 | Central Heat Pump | TEMPSTAR | T5H0V48*K*AAA* |  |  | EVD5X61M21A*+WALLCON | *96CTN0802120B* | 48500 |  |  | 19 | 9 | 50000 |  |  | 36800 | 74% | 2 | Both | 1010 | 4.04 | HRCU-A-CB (Split System: Heat Pump with Remote Outdoor Unit-Air-Source) | Yes
215676032 | Central Heat Pump | TEMPSTAR | T5H0V48*K*AAA* |  |  | EVM5X61M24A*+WALLCON | *95CSU1002122B* | 48500 |  |  | 19 | 9 | 50000 |  |  | 36600 | 73% | 2.1 | Both | 1010 | 4.04 | HRCU-A-CB (Split System: Heat Pump with Remote Outdoor Unit-Air-Source) | Yes
215676792 | Central Heat Pump | TEMPSTAR | T5H0V48*K*AAA* |  |  | EVD5X61M21A*+WALLCON | *95CSU1002122B* | 48500 |  |  | 19 | 9 | 50000 |  |  | 36600 | 73% | 2.12 | Both | 1010 | 4.04 | HRCU-A-CB (Split System: Heat Pump with Remote Outdoor Unit-Air-Source) | Yes
215682052 | Central Heat Pump | TEMPSTAR | T5H0V48*K*AAA* |  |  | EVM5X61M24A*+WALLCON | *80CSU0802120B* | 49000 |  |  | 19 | 9 | 50000 |  |  | 36400 | 73% | 2.12 | Both | 1020 | 4.08 | HRCU-A-CB (Split System: Heat Pump with Remote Outdoor Unit-Air-Source) | Yes
215932407 | Central Heat Pump | AIRQUEST | H5H3V36*K*AAA* |  |  | EA*5X48M21A*+WALLCON | *80CTL0451712B* | 33000 |  |  | 19.5 | 9 | 35400 |  |  | 27200 | 77% | 1.9 | Both | 687.5 | 2.75 | HRCU-A-CB (Split System: Heat Pump with Remote Outdoor Unit-Air-Source) | Yes
215932405 | Central Heat Pump | BRYANT HEATING AND COOLING SYSTEMS | 293VAN036**AA* |  |  | CAA**4821AM*+UI | 88*TB36045C17*** | 33000 |  |  | 19.5 | 9 | 35400 |  |  | 27200 | 77% | 1.9 | Both | 687.5 | 2.75 | HRCU-A-CB (Split System: Heat Pump with Remote Outdoor Unit-Air-Source) | Yes
215932404 | Central Heat Pump | CARRIER | 27VNA336A*030* |  |  | CAA**4821AM*+UI | 58TN*B045C17**12 | 33000 |  |  | 19.5 | 9 | 35400 |  |  | 27200 | 77% | 1.9 | Both | 687.5 | 2.75 | HRCU-A-CB (Split System: Heat Pump with Remote Outdoor Unit-Air-Source) | Yes
215932409 | Central Heat Pump | COMFORTMAKER | C5H3V36*K*AAA* |  |  | EA*5X48M21A*+WALLCON | *80CTL0451712B* | 33000 |  |  | 19.5 | 9 | 35400 |  |  | 27200 | 77% | 1.9 | Both | 687.5 | 2.75 | HRCU-A-CB (Split System: Heat Pump with Remote Outdoor Unit-Air-Source) | Yes
215932410 | Central Heat Pump | DAY & NIGHT | C5H3V36*K*AAA* |  |  | EA*5X48M21A*+WALLCON | *80CTL0451712B* | 33000 |  |  | 19.5 | 9 | 35400 |  |  | 27200 | 77% | 1.9 | Both | 687.5 | 2.75 | HRCU-A-CB (Split System: Heat Pump with Remote Outdoor Unit-Air-Source) | Yes
215932411 | Central Heat Pump | KEEPRITE | C5H3V36*K*AAA* |  |  | EA*5X48M21A*+WALLCON | *80CTL0451712B* | 33000 |  |  | 19.5 | 9 | 35400 |  |  | 27200 | 77% | 1.9 | Both | 687.5 | 2.75 | HRCU-A-CB (Split System: Heat Pump with Remote Outdoor Unit-Air-Source) | Yes
215932412 | Central Heat Pump | KENMORE | (C,H,T)5H3V36*K*AAA* |  |  | EA*5X48M21A*+WALLCON | *80CTL0451712B* | 33000 |  |  | 19.5 | 9 | 35400 |  |  | 27200 | 77% | 1.9 | Both | 687.5 | 2.75 | HRCU-A-CB (Split System: Heat Pump with Remote Outdoor Unit-Air-Source) | Yes
215932413 | Central Heat Pump | TEMPSTAR | T5H3V36*K*AAA* |  |  | EA*5X48M21A*+WALLCON | *80CTL0451712B* | 33000 |  |  | 19.5 | 9 | 35400 |  |  | 27200 | 77% | 1.9 | Both | 687.5 | 2.75 | HRCU-A-CB (Split System: Heat Pump with Remote Outdoor Unit-Air-Source) | Yes
215934487 | Central Heat Pump | AIRQUEST | H5H3V48*K*AAA* |  |  | ESH5X48M12A*+WALLCON | *97CMN0802120B* | 44000 |  |  | 20 | 9 | 48500 |  |  | 36600 | 75% | 1.8 | Both | 917.5 | 3.67 | HRCU-A-CB (Split System: Heat Pump with Remote Outdoor Unit-Air-Source) | Yes
215934527 | Central Heat Pump | AIRQUEST | H5H3V48*K*AAA* |  |  | ESH5X48M12A*+WALLCON | *96CTN1002122B* | 44000 |  |  | 20 | 9 | 48500 |  |  | 36400 | 75% | 1.82 | Both | 917.5 | 3.67 | HRCU-A-CB (Split System: Heat Pump with Remote Outdoor Unit-Air-Source) | Yes
215934497 | Central Heat Pump | AIRQUEST | H5H3V48*K*AAA* |  |  | ESH5X48M12A*+WALLCON | *97CMN1002122B* | 44000 |  |  | 20 | 9 | 48500 |  |  | 36400 | 75% | 1.82 | Both | 917.5 | 3.67 | HRCU-A-CB (Split System: Heat Pump with Remote Outdoor Unit-Air-Source) | Yes
215934507 | Central Heat Pump | AIRQUEST | H5H3V48*K*AAA* |  |  | ESH5X48M12A*+WALLCON | *97CMN1202422B* | 44000 |  |  | 20 | 9 | 48500 |  |  | 36600 | 75% | 1.82 | Both | 917.5 | 3.67 | HRCU-A-CB (Split System: Heat Pump with Remote Outdoor Unit-Air-Source) | Yes
215934537 | Central Heat Pump | AIRQUEST | H5H3V48*K*AAA* |  |  | ESH5X48M12A*+WALLCON | *96CTN1202422B* | 44500 |  |  | 20 | 9 | 48500 |  |  | 36400 | 75% | 1.82 | Both | 927.5 | 3.71 | HRCU-A-CB (Split System: Heat Pump with Remote Outdoor Unit-Air-Source) | Yes
215933987 | Central Heat Pump | AIRQUEST | H5H3V48*K*AAA* |  |  | EA*5X48M21A*+WALLCON | *80CTL0701716B* | 43000 |  |  | 20 | 9 | 48500 |  |  | 37200 | 77% | 2 | Both | 895 | 3.58 | HRCU-A-CB (Split System: Heat Pump with Remote Outdoor Unit-Air-Source) | Yes
215934488 | Central Heat Pump | ARCOAIRE | H5H3V48*K*AAA* |  |  | ESH5X48M12A*+WALLCON | *97CMN0802120B* | 44000 |  |  | 20 | 9 | 48500 |  |  | 36600 | 75% | 1.8 | Both | 917.5 | 3.67 | HRCU-A-CB (Split System: Heat Pump with Remote Outdoor Unit-Air-Source) | Yes
215934538 | Central Heat Pump | ARCOAIRE | H5H3V48*K*AAA* |  |  | ESH5X48M12A*+WALLCON | *96CTN1202422B* | 44500 |  |  | 20 | 9 | 48500 |  |  | 36400 | 75% | 1.82 | Both | 927.5 | 3.71 | HRCU-A-CB (Split System: Heat Pump with Remote Outdoor Unit-Air-Source) | Yes
215933988 | Central Heat Pump | ARCOAIRE | H5H3V48*K*AAA* |  |  | EA*5X48M21A*+WALLCON | *80CTL0701716B* | 43000 |  |  | 20 | 9 | 48500 |  |  | 37200 | 77% | 2 | Both | 895 | 3.58 | HRCU-A-CB (Split System: Heat Pump with Remote Outdoor Unit-Air-Source) | Yes
215934485 | Central Heat Pump | BRYANT HEATING AND COOLING SYSTEMS | 293VAN048**AA* |  |  | CSAH*4812AM*+UI | 987MC60080C21*** | 44000 |  |  | 20 | 9 | 48500 |  |  | 36600 | 75% | 1.8 | Both | 917.5 | 3.67 | HRCU-A-CB (Split System: Heat Pump with Remote Outdoor Unit-Air-Source) | Yes
215934505 | Central Heat Pump | BRYANT HEATING AND COOLING SYSTEMS | 293VAN048**AA* |  |  | CSAH*4812AM*+UI | 987MC66120C24*** | 44000 |  |  | 20 | 9 | 48500 |  |  | 36600 | 75% | 1.82 | Both | 917.5 | 3.67 | HRCU-A-CB (Split System: Heat Pump with Remote Outdoor Unit-Air-Source) | Yes
215934535 | Central Heat Pump | BRYANT HEATING AND COOLING SYSTEMS | 293VAN048**AA* |  |  | CSAH*4812AM*+UI | 986TD66120C24*** | 44500 |  |  | 20 | 9 | 48500 |  |  | 36400 | 75% | 1.82 | Both | 927.5 | 3.71 | HRCU-A-CB (Split System: Heat Pump with Remote Outdoor Unit-Air-Source) | Yes
215933985 | Central Heat Pump | BRYANT HEATING AND COOLING SYSTEMS | 293VAN048**AA* |  |  | CAA**4821AM*+UI | 88*TB48070C17*** | 43000 |  |  | 20 | 9 | 48500 |  |  | 37200 | 77% | 2 | Both | 895 | 3.58 | HRCU-A-CB (Split System: Heat Pump with Remote Outdoor Unit-Air-Source) | Yes
215934494 | Central Heat Pump | CARRIER | 27VNA348A*030* |  |  | CSAH*4812AM*+UI | 59MN7C100C21**22 | 44000 |  |  | 20 | 9 | 48500 |  |  | 36400 | 75% | 1.82 | Both | 917.5 | 3.67 | HRCU-A-CB (Split System: Heat Pump with Remote Outdoor Unit-Air-Source) | Yes
215934534 | Central Heat Pump | CARRIER | 27VNA348A*030* |  |  | CSAH*4812AM*+UI | 59TN6C120C24**22 | 44500 |  |  | 20 | 9 | 48500 |  |  | 36400 | 75% | 1.82 | Both | 927.5 | 3.71 | HRCU-A-CB (Split System: Heat Pump with Remote Outdoor Unit-Air-Source) | Yes
215934489 | Central Heat Pump | COMFORTMAKER | C5H3V48*K*AAA* |  |  | ESH5X48M12A*+WALLCON | *97CMN0802120B* | 44000 |  |  | 20 | 9 | 48500 |  |  | 36600 | 75% | 1.8 | Both | 917.5 | 3.67 | HRCU-A-CB (Split System: Heat Pump with Remote Outdoor Unit-Air-Source) | Yes
215934529 | Central Heat Pump | COMFORTMAKER | C5H3V48*K*AAA* |  |  | ESH5X48M12A*+WALLCON | *96CTN1002122B* | 44000 |  |  | 20 | 9 | 48500 |  |  | 36400 | 75% | 1.82 | Both | 917.5 | 3.67 | HRCU-A-CB (Split System: Heat Pump with Remote Outdoor Unit-Air-Source) | Yes
215934499 | Central Heat Pump | COMFORTMAKER | C5H3V48*K*AAA* |  |  | ESH5X48M12A*+WALLCON | *97CMN1002122B* | 44000 |  |  | 20 | 9 | 48500 |  |  | 36400 | 75% | 1.82 | Both | 917.5 | 3.67 | HRCU-A-CB (Split System: Heat Pump with Remote Outdoor Unit-Air-Source) | Yes
215934509 | Central Heat Pump | COMFORTMAKER | C5H3V48*K*AAA* |  |  | ESH5X48M12A*+WALLCON | *97CMN1202422B* | 44000 |  |  | 20 | 9 | 48500 |  |  | 36600 | 75% | 1.82 | Both | 917.5 | 3.67 | HRCU-A-CB (Split System: Heat Pump with Remote Outdoor Unit-Air-Source) | Yes
215934539 | Central Heat Pump | COMFORTMAKER | C5H3V48*K*AAA* |  |  | ESH5X48M12A*+WALLCON | *96CTN1202422B* | 44500 |  |  | 20 | 9 | 48500 |  |  | 36400 | 75% | 1.82 | Both | 927.5 | 3.71 | HRCU-A-CB (Split System: Heat Pump with Remote Outdoor Unit-Air-Source) | Yes
215934490 | Central Heat Pump | DAY & NIGHT | C5H3V48*K*AAA* |  |  | ESH5X48M12A*+WALLCON | *97CMN0802120B* | 44000 |  |  | 20 | 9 | 48500 |  |  | 36600 | 75% | 1.8 | Both | 917.5 | 3.67 | HRCU-A-CB (Split System: Heat Pump with Remote Outdoor Unit-Air-Source) | Yes
215934530 | Central Heat Pump | DAY & NIGHT | C5H3V48*K*AAA* |  |  | ESH5X48M12A*+WALLCON | *96CTN1002122B* | 44000 |  |  | 20 | 9 | 48500 |  |  | 36400 | 75% | 1.82 | Both | 917.5 | 3.67 | HRCU-A-CB (Split System: Heat Pump with Remote Outdoor Unit-Air-Source) | Yes
215934510 | Central Heat Pump | DAY & NIGHT | C5H3V48*K*AAA* |  |  | ESH5X48M12A*+WALLCON | *97CMN1202422B* | 44000 |  |  | 20 | 9 | 48500 |  |  | 36600 | 75% | 1.82 | Both | 917.5 | 3.67 | HRCU-A-CB (Split System: Heat Pump with Remote Outdoor Unit-Air-Source) | Yes
215934540 | Central Heat Pump | DAY & NIGHT | C5H3V48*K*AAA* |  |  | ESH5X48M12A*+WALLCON | *96CTN1202422B* | 44500 |  |  | 20 | 9 | 48500 |  |  | 36400 | 75% | 1.82 | Both | 927.5 | 3.71 | HRCU-A-CB (Split System: Heat Pump with Remote Outdoor Unit-Air-Source) | Yes
215934486 | Central Heat Pump | HEIL | H5H3V48*K*AAA* |  |  | ESH5X48M12A*+WALLCON | *97CMN0802120B* | 44000 |  |  | 20 | 9 | 48500 |  |  | 36600 | 75% | 1.8 | Both | 917.5 | 3.67 | HRCU-A-CB (Split System: Heat Pump with Remote Outdoor Unit-Air-Source) | Yes
215934526 | Central Heat Pump | HEIL | H5H3V48*K*AAA* |  |  | ESH5X48M12A*+WALLCON | *96CTN1002122B* | 44000 |  |  | 20 | 9 | 48500 |  |  | 36400 | 75% | 1.82 | Both | 917.5 | 3.67 | HRCU-A-CB (Split System: Heat Pump with Remote Outdoor Unit-Air-Source) | Yes
215934506 | Central Heat Pump | HEIL | H5H3V48*K*AAA* |  |  | ESH5X48M12A*+WALLCON | *97CMN1202422B* | 44000 |  |  | 20 | 9 | 48500 |  |  | 36600 | 75% | 1.82 | Both | 917.5 | 3.67 | HRCU-A-CB (Split System: Heat Pump with Remote Outdoor Unit-Air-Source) | Yes
215934536 | Central Heat Pump | HEIL | H5H3V48*K*AAA* |  |  | ESH5X48M12A*+WALLCON | *96CTN1202422B* | 44500 |  |  | 20 | 9 | 48500 |  |  | 36400 | 75% | 1.82 | Both | 927.5 | 3.71 | HRCU-A-CB (Split System: Heat Pump with Remote Outdoor Unit-Air-Source) | Yes
215933986 | Central Heat Pump | HEIL | H5H3V48*K*AAA* |  |  | EA*5X48M21A*+WALLCON | *80CTL0701716B* | 43000 |  |  | 20 | 9 | 48500 |  |  | 37200 | 77% | 2 | Both | 895 | 3.58 | HRCU-A-CB (Split System: Heat Pump with Remote Outdoor Unit-Air-Source) | Yes
215934491 | Central Heat Pump | KEEPRITE | C5H3V48*K*AAA* |  |  | ESH5X48M12A*+WALLCON | *97CMN0802120B* | 44000 |  |  | 20 | 9 | 48500 |  |  | 36600 | 75% | 1.8 | Both | 917.5 | 3.67 | HRCU-A-CB (Split System: Heat Pump with Remote Outdoor Unit-Air-Source) | Yes
215934531 | Central Heat Pump | KEEPRITE | C5H3V48*K*AAA* |  |  | ESH5X48M12A*+WALLCON | *96CTN1002122B* | 44000 |  |  | 20 | 9 | 48500 |  |  | 36400 | 75% | 1.82 | Both | 917.5 | 3.67 | HRCU-A-CB (Split System: Heat Pump with Remote Outdoor Unit-Air-Source) | Yes
215934511 | Central Heat Pump | KEEPRITE | C5H3V48*K*AAA* |  |  | ESH5X48M12A*+WALLCON | *97CMN1202422B* | 44000 |  |  | 20 | 9 | 48500 |  |  | 36600 | 75% | 1.82 | Both | 917.5 | 3.67 | HRCU-A-CB (Split System: Heat Pump with Remote Outdoor Unit-Air-Source) | Yes
215934501 | Central Heat Pump | KEEPRITE | C5H3V48*K*AAA* |  |  | ESH5X48M12A*+WALLCON | *97CMN1002122B* | 44000 |  |  | 20 | 9 | 48500 |  |  | 36400 | 75% | 1.82 | Both | 917.5 | 3.67 | HRCU-A-CB (Split System: Heat Pump with Remote Outdoor Unit-Air-Source) | Yes
215934541 | Central Heat Pump | KEEPRITE | C5H3V48*K*AAA* |  |  | ESH5X48M12A*+WALLCON | *96CTN1202422B* | 44500 |  |  | 20 | 9 | 48500 |  |  | 36400 | 75% | 1.82 | Both | 927.5 | 3.71 | HRCU-A-CB (Split System: Heat Pump with Remote Outdoor Unit-Air-Source) | Yes
215934492 | Central Heat Pump | KENMORE | (C,H,T)5H3V48*K*AAA* |  |  | ESH5X48M12A*+WALLCON | *97CMN0802120B* | 44000 |  |  | 20 | 9 | 48500 |  |  | 36600 | 75% | 1.8 | Both | 917.5 | 3.67 | HRCU-A-CB (Split System: Heat Pump with Remote Outdoor Unit-Air-Source) | Yes
215934502 | Central Heat Pump | KENMORE | (C,H,T)5H3V48*K*AAA* |  |  | ESH5X48M12A*+WALLCON | *97CMN1002122B* | 44000 |  |  | 20 | 9 | 48500 |  |  | 36400 | 75% | 1.82 | Both | 917.5 | 3.67 | HRCU-A-CB (Split System: Heat Pump with Remote Outdoor Unit-Air-Source) | Yes
215934512 | Central Heat Pump | KENMORE | (C,H,T)5H3V48*K*AAA* |  |  | ESH5X48M12A*+WALLCON | *97CMN1202422B* | 44000 |  |  | 20 | 9 | 48500 |  |  | 36600 | 75% | 1.82 | Both | 917.5 | 3.67 | HRCU-A-CB (Split System: Heat Pump with Remote Outdoor Unit-Air-Source) | Yes
215933992 | Central Heat Pump | KENMORE | (C,H,T)5H3V48*K*AAA* |  |  | EA*5X48M21A*+WALLCON | *80CTL0701716B* | 43000 |  |  | 20 | 9 | 48500 |  |  | 37200 | 77% | 2 | Both | 895 | 3.58 | HRCU-A-CB (Split System: Heat Pump with Remote Outdoor Unit-Air-Source) | Yes
215934513 | Central Heat Pump | TEMPSTAR | T5H3V48*K*AAA* |  |  | ESH5X48M12A*+WALLCON | *97CMN1202422B* | 44000 |  |  | 20 | 9 | 48500 |  |  | 36600 | 75% | 1.82 | Both | 917.5 | 3.67 | HRCU-A-CB (Split System: Heat Pump with Remote Outdoor Unit-Air-Source) | Yes
215934533 | Central Heat Pump | TEMPSTAR | T5H3V48*K*AAA* |  |  | ESH5X48M12A*+WALLCON | *96CTN1002122B* | 44000 |  |  | 20 | 9 | 48500 |  |  | 36400 | 75% | 1.82 | Both | 917.5 | 3.67 | HRCU-A-CB (Split System: Heat Pump with Remote Outdoor Unit-Air-Source) | Yes
215934503 | Central Heat Pump | TEMPSTAR | T5H3V48*K*AAA* |  |  | ESH5X48M12A*+WALLCON | *97CMN1002122B* | 44000 |  |  | 20 | 9 | 48500 |  |  | 36400 | 75% | 1.82 | Both | 917.5 | 3.67 | HRCU-A-CB (Split System: Heat Pump with Remote Outdoor Unit-Air-Source) | Yes
215934543 | Central Heat Pump | TEMPSTAR | T5H3V48*K*AAA* |  |  | ESH5X48M12A*+WALLCON | *96CTN1202422B* | 44500 |  |  | 20 | 9 | 48500 |  |  | 36400 | 75% | 1.82 | Both | 927.5 | 3.71 | HRCU-A-CB (Split System: Heat Pump with Remote Outdoor Unit-Air-Source) | Yes
215933993 | Central Heat Pump | TEMPSTAR | T5H3V48*K*AAA* |  |  | EA*5X48M21A*+WALLCON | *80CTL0701716B* | 43000 |  |  | 20 | 9 | 48500 |  |  | 37200 | 77% | 2 | Both | 895 | 3.58 | HRCU-A-CB (Split System: Heat Pump with Remote Outdoor Unit-Air-Source) | Yes
215934028 | Central Heat Pump | ARCOAIRE | H5H3V48*K*AAA* |  |  | EA*5X48M21A*+WALLCON | *95CSU0802120B* | 43500 |  |  | 20.5 | 9 | 48000 |  |  | 36600 | 76% | 2 | Both | 907.5 | 3.63 | HRCU-A-CB (Split System: Heat Pump with Remote Outdoor Unit-Air-Source) | Yes
215934025 | Central Heat Pump | BRYANT HEATING AND COOLING SYSTEMS | 293VAN048**AA* |  |  | CAA**4821AM*+UI | 935CB60080C21*** | 43500 |  |  | 20.5 | 9 | 48000 |  |  | 36600 | 76% | 2 | Both | 907.5 | 3.63 | HRCU-A-CB (Split System: Heat Pump with Remote Outdoor Unit-Air-Source) | Yes
215934024 | Central Heat Pump | CARRIER | 27VNA348A*030* |  |  | CAA**4821AM*+UI | 59CU5B080C21**20 | 43500 |  |  | 20.5 | 9 | 48000 |  |  | 36600 | 76% | 2 | Both | 907.5 | 3.63 | HRCU-A-CB (Split System: Heat Pump with Remote Outdoor Unit-Air-Source) | Yes
215934029 | Central Heat Pump | COMFORTMAKER | C5H3V48*K*AAA* |  |  | EA*5X48M21A*+WALLCON | *95CSU0802120B* | 43500 |  |  | 20.5 | 9 | 48000 |  |  | 36600 | 76% | 2 | Both | 907.5 | 3.63 | HRCU-A-CB (Split System: Heat Pump with Remote Outdoor Unit-Air-Source) | Yes
215934030 | Central Heat Pump | DAY & NIGHT | C5H3V48*K*AAA* |  |  | EA*5X48M21A*+WALLCON | *95CSU0802120B* | 43500 |  |  | 20.5 | 9 | 48000 |  |  | 36600 | 76% | 2 | Both | 907.5 | 3.63 | HRCU-A-CB (Split System: Heat Pump with Remote Outdoor Unit-Air-Source) | Yes
215934031 | Central Heat Pump | KEEPRITE | C5H3V48*K*AAA* |  |  | EA*5X48M21A*+WALLCON | *95CSU0802120B* | 43500 |  |  | 20.5 | 9 | 48000 |  |  | 36600 | 76% | 2 | Both | 907.5 | 3.63 | HRCU-A-CB (Split System: Heat Pump with Remote Outdoor Unit-Air-Source) | Yes
215934032 | Central Heat Pump | KENMORE | (C,H,T)5H3V48*K*AAA* |  |  | EA*5X48M21A*+WALLCON | *95CSU0802120B* | 43500 |  |  | 20.5 | 9 | 48000 |  |  | 36600 | 76% | 2 | Both | 907.5 | 3.63 | HRCU-A-CB (Split System: Heat Pump with Remote Outdoor Unit-Air-Source) | Yes
215934033 | Central Heat Pump | TEMPSTAR | T5H3V48*K*AAA* |  |  | EA*5X48M21A*+WALLCON | *95CSU0802120B* | 43500 |  |  | 20.5 | 9 | 48000 |  |  | 36600 | 76% | 2 | Both | 907.5 | 3.63 | HRCU-A-CB (Split System: Heat Pump with Remote Outdoor Unit-Air-Source) | Yes
216728038 | Central Heat Pump | BRYANT HEATING AND COOLING SYSTEMS | 37MUHAQ24AA3 |  |  | FG5ANXB24L* |  | 23200 |  |  | 17 | 9 | 21400 |  |  | 19100 | 89% | 2 | Both | 482.5 | 1.93 | HRCU-A-CB (Split System: Heat Pump with Remote Outdoor Unit-Air-Source) | Yes
216743589 | Central Heat Pump | GE Appliances | NS18H36HA5*** |  |  | NCHC36CT5****+TDR | NF97X080V4C*** | 34800 |  |  | 17.9 | 9 | 35800 |  |  | 28400 | 79% | 1.9 | Both | 725 | 2.9 | HRCU-A-CB (Split System: Heat Pump with Remote Outdoor Unit-Air-Source) | Yes
215933137 | Central Heat Pump | AIRQUEST | H5H3V36*K*AAA* |  |  | ESH5X36M12A*+WALLCON | *95CSU0601716B* | 33000 |  |  | 18.5 | 9 | 35400 |  |  | 27200 | 77% | 1.92 | Both | 687.5 | 2.75 | HRCU-A-CB (Split System: Heat Pump with Remote Outdoor Unit-Air-Source) | Yes
215933177 | Central Heat Pump | AIRQUEST | H5H3V36*K*AAA* |  |  | ESH5X36M12A*+WALLCON | *97CMN0602120B* | 33000 |  |  | 18.5 | 9 | 35400 |  |  | 27200 | 77% | 1.92 | Both | 687.5 | 2.75 | HRCU-A-CB (Split System: Heat Pump with Remote Outdoor Unit-Air-Source) | Yes
215933147 | Central Heat Pump | AIRQUEST | H5H3V36*K*AAA* |  |  | ESH5X36M12A*+WALLCON | *95CSU0802120B* | 33200 |  |  | 18.5 | 9 | 35000 |  |  | 26800 | 77% | 1.92 | Both | 692.5 | 2.77 | HRCU-A-CB (Split System: Heat Pump with Remote Outdoor Unit-Air-Source) | Yes
215933077 | Central Heat Pump | AIRQUEST | H5H3V36*K*AAA* |  |  | ESH5X36M12A*+WALLCON | *80CTL0701716B* | 33200 |  |  | 18.5 | 9 | 35200 |  |  | 27000 | 77% | 1.92 | Both | 692.5 | 2.77 | HRCU-A-CB (Split System: Heat Pump with Remote Outdoor Unit-Air-Source) | Yes
215933407 | Central Heat Pump | AIRQUEST | H5H3V36*K*AAA* |  |  | ESH5X42M12A*+WALLCON | *97CMN0602120B* | 33400 |  |  | 18.5 | 9 | 35200 |  |  | 27000 | 77% | 1.92 | Both | 695 | 2.78 | HRCU-A-CB (Split System: Heat Pump with Remote Outdoor Unit-Air-Source) | Yes
215933417 | Central Heat Pump | AIRQUEST | H5H3V36*K*AAA* |  |  | ESH5X42M12A*+WALLCON | *97CMN0801714B* | 33400 |  |  | 18.5 | 9 | 35400 |  |  | 27000 | 76% | 1.92 | Both | 695 | 2.78 | HRCU-A-CB (Split System: Heat Pump with Remote Outdoor Unit-Air-Source) | Yes
215933178 | Central Heat Pump | ARCOAIRE | H5H3V36*K*AAA* |  |  | ESH5X36M12A*+WALLCON | *97CMN0602120B* | 33000 |  |  | 18.5 | 9 | 35400 |  |  | 27200 | 77% | 1.92 | Both | 687.5 | 2.75 | HRCU-A-CB (Split System: Heat Pump with Remote Outdoor Unit-Air-Source) | Yes
215933148 | Central Heat Pump | ARCOAIRE | H5H3V36*K*AAA* |  |  | ESH5X36M12A*+WALLCON | *95CSU0802120B* | 33200 |  |  | 18.5 | 9 | 35000 |  |  | 26800 | 77% | 1.92 | Both | 692.5 | 2.77 | HRCU-A-CB (Split System: Heat Pump with Remote Outdoor Unit-Air-Source) | Yes
215933078 | Central Heat Pump | ARCOAIRE | H5H3V36*K*AAA* |  |  | ESH5X36M12A*+WALLCON | *80CTL0701716B* | 33200 |  |  | 18.5 | 9 | 35200 |  |  | 27000 | 77% | 1.92 | Both | 692.5 | 2.77 | HRCU-A-CB (Split System: Heat Pump with Remote Outdoor Unit-Air-Source) | Yes
215933368 | Central Heat Pump | ARCOAIRE | H5H3V36*K*AAA* |  |  | ESH5X42M12A*+WALLCON | *95CSU0601716B* | 33400 |  |  | 18.5 | 9 | 35200 |  |  | 27000 | 77% | 1.92 | Both | 695 | 2.78 | HRCU-A-CB (Split System: Heat Pump with Remote Outdoor Unit-Air-Source) | Yes
215933245 | Central Heat Pump | BRYANT HEATING AND COOLING SYSTEMS | 293VAN036**AA* |  |  | CSAH*3612AM*+UI | 986TD42080C17*** | 33000 |  |  | 18.5 | 9 | 35200 |  |  | 27000 | 77% | 1.92 | Both | 687.5 | 2.75 | HRCU-A-CB (Split System: Heat Pump with Remote Outdoor Unit-Air-Source) | Yes
215933135 | Central Heat Pump | BRYANT HEATING AND COOLING SYSTEMS | 293VAN036**AA* |  |  | CSAH*3612AM*+UI | 935CB48060C17*** | 33000 |  |  | 18.5 | 9 | 35400 |  |  | 27200 | 77% | 1.92 | Both | 687.5 | 2.75 | HRCU-A-CB (Split System: Heat Pump with Remote Outdoor Unit-Air-Source) | Yes
215933145 | Central Heat Pump | BRYANT HEATING AND COOLING SYSTEMS | 293VAN036**AA* |  |  | CSAH*3612AM*+UI | 935CB60080C21*** | 33200 |  |  | 18.5 | 9 | 35000 |  |  | 26800 | 77% | 1.92 | Both | 692.5 | 2.77 | HRCU-A-CB (Split System: Heat Pump with Remote Outdoor Unit-Air-Source) | Yes
215933075 | Central Heat Pump | BRYANT HEATING AND COOLING SYSTEMS | 293VAN036**AA* |  |  | CSAH*3612AM*+UI | 88*TB48070C17*** | 33200 |  |  | 18.5 | 9 | 35200 |  |  | 27000 | 77% | 1.92 | Both | 692.5 | 2.77 | HRCU-A-CB (Split System: Heat Pump with Remote Outdoor Unit-Air-Source) | Yes
215933365 | Central Heat Pump | BRYANT HEATING AND COOLING SYSTEMS | 293VAN036**AA* |  |  | CSAH*4212AM*+UI | 935CB48060C17*** | 33400 |  |  | 18.5 | 9 | 35200 |  |  | 27000 | 77% | 1.92 | Both | 695 | 2.78 | HRCU-A-CB (Split System: Heat Pump with Remote Outdoor Unit-Air-Source) | Yes
215933405 | Central Heat Pump | BRYANT HEATING AND COOLING SYSTEMS | 293VAN036**AA* |  |  | CSAH*4212AM*+UI | 987MC60060C21*** | 33400 |  |  | 18.5 | 9 | 35200 |  |  | 27000 | 77% | 1.92 | Both | 695 | 2.78 | HRCU-A-CB (Split System: Heat Pump with Remote Outdoor Unit-Air-Source) | Yes
215933415 | Central Heat Pump | BRYANT HEATING AND COOLING SYSTEMS | 293VAN036**AA* |  |  | CSAH*4212AM*+UI | 987MC42080C17*** | 33400 |  |  | 18.5 | 9 | 35400 |  |  | 27000 | 76% | 1.92 | Both | 695 | 2.78 | HRCU-A-CB (Split System: Heat Pump with Remote Outdoor Unit-Air-Source) | Yes
215933244 | Central Heat Pump | CARRIER | 27VNA336A*030* |  |  | CSAH*3612AM*+UI | 59TN6C080C17**14 | 33000 |  |  | 18.5 | 9 | 35200 |  |  | 27000 | 77% | 1.92 | Both | 687.5 | 2.75 | HRCU-A-CB (Split System: Heat Pump with Remote Outdoor Unit-Air-Source) | Yes
215933174 | Central Heat Pump | CARRIER | 27VNA336A*030* |  |  | CSAH*3612AM*+UI | 59MN7C060C21**20 | 33000 |  |  | 18.5 | 9 | 35400 |  |  | 27200 | 77% | 1.92 | Both | 687.5 | 2.75 | HRCU-A-CB (Split System: Heat Pump with Remote Outdoor Unit-Air-Source) | Yes
215933134 | Central Heat Pump | CARRIER | 27VNA336A*030* |  |  | CSAH*3612AM*+UI | 59CU5B060C17**16 | 33000 |  |  | 18.5 | 9 | 35400 |  |  | 27200 | 77% | 1.92 | Both | 687.5 | 2.75 | HRCU-A-CB (Split System: Heat Pump with Remote Outdoor Unit-Air-Source) | Yes
215933144 | Central Heat Pump | CARRIER | 27VNA336A*030* |  |  | CSAH*3612AM*+UI | 59CU5B080C21**20 | 33200 |  |  | 18.5 | 9 | 35000 |  |  | 26800 | 77% | 1.92 | Both | 692.5 | 2.77 | HRCU-A-CB (Split System: Heat Pump with Remote Outdoor Unit-Air-Source) | Yes
215933074 | Central Heat Pump | CARRIER | 27VNA336A*030* |  |  | CSAH*3612AM*+UI | 58TN*B070C17**16 | 33200 |  |  | 18.5 | 9 | 35200 |  |  | 27000 | 77% | 1.92 | Both | 692.5 | 2.77 | HRCU-A-CB (Split System: Heat Pump with Remote Outdoor Unit-Air-Source) | Yes
215933404 | Central Heat Pump | CARRIER | 27VNA336A*030* |  |  | CSAH*4212AM*+UI | 59MN7C060C21**20 | 33400 |  |  | 18.5 | 9 | 35200 |  |  | 27000 | 77% | 1.92 | Both | 695 | 2.78 | HRCU-A-CB (Split System: Heat Pump with Remote Outdoor Unit-Air-Source) | Yes
215933364 | Central Heat Pump | CARRIER | 27VNA336A*030* |  |  | CSAH*4212AM*+UI | 59CU5B060C17**16 | 33400 |  |  | 18.5 | 9 | 35200 |  |  | 27000 | 77% | 1.92 | Both | 695 | 2.78 | HRCU-A-CB (Split System: Heat Pump with Remote Outdoor Unit-Air-Source) | Yes
215933414 | Central Heat Pump | CARRIER | 27VNA336A*030* |  |  | CSAH*4212AM*+UI | 59MN7C080C17**14 | 33400 |  |  | 18.5 | 9 | 35400 |  |  | 27000 | 76% | 1.92 | Both | 695 | 2.78 | HRCU-A-CB (Split System: Heat Pump with Remote Outdoor Unit-Air-Source) | Yes
215933249 | Central Heat Pump | COMFORTMAKER | C5H3V36*K*AAA* |  |  | ESH5X36M12A*+WALLCON | *96CTN0801714B* | 33000 |  |  | 18.5 | 9 | 35200 |  |  | 27000 | 77% | 1.92 | Both | 687.5 | 2.75 | HRCU-A-CB (Split System: Heat Pump with Remote Outdoor Unit-Air-Source) | Yes
215933179 | Central Heat Pump | COMFORTMAKER | C5H3V36*K*AAA* |  |  | ESH5X36M12A*+WALLCON | *97CMN0602120B* | 33000 |  |  | 18.5 | 9 | 35400 |  |  | 27200 | 77% | 1.92 | Both | 687.5 | 2.75 | HRCU-A-CB (Split System: Heat Pump with Remote Outdoor Unit-Air-Source) | Yes
215933139 | Central Heat Pump | COMFORTMAKER | C5H3V36*K*AAA* |  |  | ESH5X36M12A*+WALLCON | *95CSU0601716B* | 33000 |  |  | 18.5 | 9 | 35400 |  |  | 27200 | 77% | 1.92 | Both | 687.5 | 2.75 | HRCU-A-CB (Split System: Heat Pump with Remote Outdoor Unit-Air-Source) | Yes
215933149 | Central Heat Pump | COMFORTMAKER | C5H3V36*K*AAA* |  |  | ESH5X36M12A*+WALLCON | *95CSU0802120B* | 33200 |  |  | 18.5 | 9 | 35000 |  |  | 26800 | 77% | 1.92 | Both | 692.5 | 2.77 | HRCU-A-CB (Split System: Heat Pump with Remote Outdoor Unit-Air-Source) | Yes
215933079 | Central Heat Pump | COMFORTMAKER | C5H3V36*K*AAA* |  |  | ESH5X36M12A*+WALLCON | *80CTL0701716B* | 33200 |  |  | 18.5 | 9 | 35200 |  |  | 27000 | 77% | 1.92 | Both | 692.5 | 2.77 | HRCU-A-CB (Split System: Heat Pump with Remote Outdoor Unit-Air-Source) | Yes
215933369 | Central Heat Pump | COMFORTMAKER | C5H3V36*K*AAA* |  |  | ESH5X42M12A*+WALLCON | *95CSU0601716B* | 33400 |  |  | 18.5 | 9 | 35200 |  |  | 27000 | 77% | 1.92 | Both | 695 | 2.78 | HRCU-A-CB (Split System: Heat Pump with Remote Outdoor Unit-Air-Source) | Yes
215933409 | Central Heat Pump | COMFORTMAKER | C5H3V36*K*AAA* |  |  | ESH5X42M12A*+WALLCON | *97CMN0602120B* | 33400 |  |  | 18.5 | 9 | 35200 |  |  | 27000 | 77% | 1.92 | Both | 695 | 2.78 | HRCU-A-CB (Split System: Heat Pump with Remote Outdoor Unit-Air-Source) | Yes
215933419 | Central Heat Pump | COMFORTMAKER | C5H3V36*K*AAA* |  |  | ESH5X42M12A*+WALLCON | *97CMN0801714B* | 33400 |  |  | 18.5 | 9 | 35400 |  |  | 27000 | 76% | 1.92 | Both | 695 | 2.78 | HRCU-A-CB (Split System: Heat Pump with Remote Outdoor Unit-Air-Source) | Yes
215933250 | Central Heat Pump | DAY & NIGHT | C5H3V36*K*AAA* |  |  | ESH5X36M12A*+WALLCON | *96CTN0801714B* | 33000 |  |  | 18.5 | 9 | 35200 |  |  | 27000 | 77% | 1.92 | Both | 687.5 | 2.75 | HRCU-A-CB (Split System: Heat Pump with Remote Outdoor Unit-Air-Source) | Yes
215933180 | Central Heat Pump | DAY & NIGHT | C5H3V36*K*AAA* |  |  | ESH5X36M12A*+WALLCON | *97CMN0602120B* | 33000 |  |  | 18.5 | 9 | 35400 |  |  | 27200 | 77% | 1.92 | Both | 687.5 | 2.75 | HRCU-A-CB (Split System: Heat Pump with Remote Outdoor Unit-Air-Source) | Yes
215933150 | Central Heat Pump | DAY & NIGHT | C5H3V36*K*AAA* |  |  | ESH5X36M12A*+WALLCON | *95CSU0802120B* | 33200 |  |  | 18.5 | 9 | 35000 |  |  | 26800 | 77% | 1.92 | Both | 692.5 | 2.77 | HRCU-A-CB (Split System: Heat Pump with Remote Outdoor Unit-Air-Source) | Yes
215933080 | Central Heat Pump | DAY & NIGHT | C5H3V36*K*AAA* |  |  | ESH5X36M12A*+WALLCON | *80CTL0701716B* | 33200 |  |  | 18.5 | 9 | 35200 |  |  | 27000 | 77% | 1.92 | Both | 692.5 | 2.77 | HRCU-A-CB (Split System: Heat Pump with Remote Outdoor Unit-Air-Source) | Yes
215933420 | Central Heat Pump | DAY & NIGHT | C5H3V36*K*AAA* |  |  | ESH5X42M12A*+WALLCON | *97CMN0801714B* | 33400 |  |  | 18.5 | 9 | 35400 |  |  | 27000 | 76% | 1.92 | Both | 695 | 2.78 | HRCU-A-CB (Split System: Heat Pump with Remote Outdoor Unit-Air-Source) | Yes
215933246 | Central Heat Pump | HEIL | H5H3V36*K*AAA* |  |  | ESH5X36M12A*+WALLCON | *96CTN0801714B* | 33000 |  |  | 18.5 | 9 | 35200 |  |  | 27000 | 77% | 1.92 | Both | 687.5 | 2.75 | HRCU-A-CB (Split System: Heat Pump with Remote Outdoor Unit-Air-Source) | Yes
215933146 | Central Heat Pump | HEIL | H5H3V36*K*AAA* |  |  | ESH5X36M12A*+WALLCON | *95CSU0802120B* | 33200 |  |  | 18.5 | 9 | 35000 |  |  | 26800 | 77% | 1.92 | Both | 692.5 | 2.77 | HRCU-A-CB (Split System: Heat Pump with Remote Outdoor Unit-Air-Source) | Yes
215933406 | Central Heat Pump | HEIL | H5H3V36*K*AAA* |  |  | ESH5X42M12A*+WALLCON | *97CMN0602120B* | 33400 |  |  | 18.5 | 9 | 35200 |  |  | 27000 | 77% | 1.92 | Both | 695 | 2.78 | HRCU-A-CB (Split System: Heat Pump with Remote Outdoor Unit-Air-Source) | Yes
215933366 | Central Heat Pump | HEIL | H5H3V36*K*AAA* |  |  | ESH5X42M12A*+WALLCON | *95CSU0601716B* | 33400 |  |  | 18.5 | 9 | 35200 |  |  | 27000 | 77% | 1.92 | Both | 695 | 2.78 | HRCU-A-CB (Split System: Heat Pump with Remote Outdoor Unit-Air-Source) | Yes
215933251 | Central Heat Pump | KEEPRITE | C5H3V36*K*AAA* |  |  | ESH5X36M12A*+WALLCON | *96CTN0801714B* | 33000 |  |  | 18.5 | 9 | 35200 |  |  | 27000 | 77% | 1.92 | Both | 687.5 | 2.75 | HRCU-A-CB (Split System: Heat Pump with Remote Outdoor Unit-Air-Source) | Yes
215933141 | Central Heat Pump | KEEPRITE | C5H3V36*K*AAA* |  |  | ESH5X36M12A*+WALLCON | *95CSU0601716B* | 33000 |  |  | 18.5 | 9 | 35400 |  |  | 27200 | 77% | 1.92 | Both | 687.5 | 2.75 | HRCU-A-CB (Split System: Heat Pump with Remote Outdoor Unit-Air-Source) | Yes
215933081 | Central Heat Pump | KEEPRITE | C5H3V36*K*AAA* |  |  | ESH5X36M12A*+WALLCON | *80CTL0701716B* | 33200 |  |  | 18.5 | 9 | 35200 |  |  | 27000 | 77% | 1.92 | Both | 692.5 | 2.77 | HRCU-A-CB (Split System: Heat Pump with Remote Outdoor Unit-Air-Source) | Yes
215933411 | Central Heat Pump | KEEPRITE | C5H3V36*K*AAA* |  |  | ESH5X42M12A*+WALLCON | *97CMN0602120B* | 33400 |  |  | 18.5 | 9 | 35200 |  |  | 27000 | 77% | 1.92 | Both | 695 | 2.78 | HRCU-A-CB (Split System: Heat Pump with Remote Outdoor Unit-Air-Source) | Yes
215933421 | Central Heat Pump | KEEPRITE | C5H3V36*K*AAA* |  |  | ESH5X42M12A*+WALLCON | *97CMN0801714B* | 33400 |  |  | 18.5 | 9 | 35400 |  |  | 27000 | 76% | 1.92 | Both | 695 | 2.78 | HRCU-A-CB (Split System: Heat Pump with Remote Outdoor Unit-Air-Source) | Yes
215933252 | Central Heat Pump | KENMORE | (C,H,T)5H3V36*K*AAA* |  |  | ESH5X36M12A*+WALLCON | *96CTN0801714B* | 33000 |  |  | 18.5 | 9 | 35200 |  |  | 27000 | 77% | 1.92 | Both | 687.5 | 2.75 | HRCU-A-CB (Split System: Heat Pump with Remote Outdoor Unit-Air-Source) | Yes
215933182 | Central Heat Pump | KENMORE | (C,H,T)5H3V36*K*AAA* |  |  | ESH5X36M12A*+WALLCON | *97CMN0602120B* | 33000 |  |  | 18.5 | 9 | 35400 |  |  | 27200 | 77% | 1.92 | Both | 687.5 | 2.75 | HRCU-A-CB (Split System: Heat Pump with Remote Outdoor Unit-Air-Source) | Yes
215933152 | Central Heat Pump | KENMORE | (C,H,T)5H3V36*K*AAA* |  |  | ESH5X36M12A*+WALLCON | *95CSU0802120B* | 33200 |  |  | 18.5 | 9 | 35000 |  |  | 26800 | 77% | 1.92 | Both | 692.5 | 2.77 | HRCU-A-CB (Split System: Heat Pump with Remote Outdoor Unit-Air-Source) | Yes
215933372 | Central Heat Pump | KENMORE | (C,H,T)5H3V36*K*AAA* |  |  | ESH5X42M12A*+WALLCON | *95CSU0601716B* | 33400 |  |  | 18.5 | 9 | 35200 |  |  | 27000 | 77% | 1.92 | Both | 695 | 2.78 | HRCU-A-CB (Split System: Heat Pump with Remote Outdoor Unit-Air-Source) | Yes
215933412 | Central Heat Pump | KENMORE | (C,H,T)5H3V36*K*AAA* |  |  | ESH5X42M12A*+WALLCON | *97CMN0602120B* | 33400 |  |  | 18.5 | 9 | 35200 |  |  | 27000 | 77% | 1.92 | Both | 695 | 2.78 | HRCU-A-CB (Split System: Heat Pump with Remote Outdoor Unit-Air-Source) | Yes
215933422 | Central Heat Pump | KENMORE | (C,H,T)5H3V36*K*AAA* |  |  | ESH5X42M12A*+WALLCON | *97CMN0801714B* | 33400 |  |  | 18.5 | 9 | 35400 |  |  | 27000 | 76% | 1.92 | Both | 695 | 2.78 | HRCU-A-CB (Split System: Heat Pump with Remote Outdoor Unit-Air-Source) | Yes
215933183 | Central Heat Pump | TEMPSTAR | T5H3V36*K*AAA* |  |  | ESH5X36M12A*+WALLCON | *97CMN0602120B* | 33000 |  |  | 18.5 | 9 | 35400 |  |  | 27200 | 77% | 1.92 | Both | 687.5 | 2.75 | HRCU-A-CB (Split System: Heat Pump with Remote Outdoor Unit-Air-Source) | Yes
215933143 | Central Heat Pump | TEMPSTAR | T5H3V36*K*AAA* |  |  | ESH5X36M12A*+WALLCON | *95CSU0601716B* | 33000 |  |  | 18.5 | 9 | 35400 |  |  | 27200 | 77% | 1.92 | Both | 687.5 | 2.75 | HRCU-A-CB (Split System: Heat Pump with Remote Outdoor Unit-Air-Source) | Yes
215933153 | Central Heat Pump | TEMPSTAR | T5H3V36*K*AAA* |  |  | ESH5X36M12A*+WALLCON | *95CSU0802120B* | 33200 |  |  | 18.5 | 9 | 35000 |  |  | 26800 | 77% | 1.92 | Both | 692.5 | 2.77 | HRCU-A-CB (Split System: Heat Pump with Remote Outdoor Unit-Air-Source) | Yes
215933083 | Central Heat Pump | TEMPSTAR | T5H3V36*K*AAA* |  |  | ESH5X36M12A*+WALLCON | *80CTL0701716B* | 33200 |  |  | 18.5 | 9 | 35200 |  |  | 27000 | 77% | 1.92 | Both | 692.5 | 2.77 | HRCU-A-CB (Split System: Heat Pump with Remote Outdoor Unit-Air-Source) | Yes
215933373 | Central Heat Pump | TEMPSTAR | T5H3V36*K*AAA* |  |  | ESH5X42M12A*+WALLCON | *95CSU0601716B* | 33400 |  |  | 18.5 | 9 | 35200 |  |  | 27000 | 77% | 1.92 | Both | 695 | 2.78 | HRCU-A-CB (Split System: Heat Pump with Remote Outdoor Unit-Air-Source) | Yes
215933423 | Central Heat Pump | TEMPSTAR | T5H3V36*K*AAA* |  |  | ESH5X42M12A*+WALLCON | *97CMN0801714B* | 33400 |  |  | 18.5 | 9 | 35400 |  |  | 27000 | 76% | 1.92 | Both | 695 | 2.78 | HRCU-A-CB (Split System: Heat Pump with Remote Outdoor Unit-Air-Source) | Yes
215933477 | Central Heat Pump | AIRQUEST | H5H3V36*K*AAA* |  |  | ESH5X42M12A*+WALLCON | *96CTN0801714B* | 33400 |  |  | 19 | 9 | 35000 |  |  | 26800 | 77% | 1.9 | Both | 695 | 2.78 | HRCU-A-CB (Split System: Heat Pump with Remote Outdoor Unit-Air-Source) | Yes
215933317 | Central Heat Pump | AIRQUEST | H5H3V36*K*AAA* |  |  | ESH5X42M12A*+WALLCON | *80CTL0701716B* | 33400 |  |  | 19 | 9 | 35200 |  |  | 26800 | 76% | 1.9 | Both | 695 | 2.78 | HRCU-A-CB (Split System: Heat Pump with Remote Outdoor Unit-Air-Source) | Yes
215933547 | Central Heat Pump | AIRQUEST | H5H3V36*K*AAA* |  |  | ESH5X48M12A*+WALLCON | *80CTL0701412B* | 33600 |  |  | 19 | 9 | 35200 |  |  | 27000 | 77% | 1.9 | Both | 700 | 2.8 | HRCU-A-CB (Split System: Heat Pump with Remote Outdoor Unit-Air-Source) | Yes
215933087 | Central Heat Pump | AIRQUEST | H5H3V36*K*AAA* |  |  | ESH5X36M12A*+WALLCON | *80CTL0702120B* | 33200 |  |  | 19 | 9 | 35000 |  |  | 26800 | 77% | 1.92 | Both | 692.5 | 2.77 | HRCU-A-CB (Split System: Heat Pump with Remote Outdoor Unit-Air-Source) | Yes
215933217 | Central Heat Pump | AIRQUEST | H5H3V36*K*AAA* |  |  | ESH5X36M12A*+WALLCON | *97CMN1202422B* | 33200 |  |  | 19 | 9 | 35000 |  |  | 26800 | 77% | 1.92 | Both | 692.5 | 2.77 | HRCU-A-CB (Split System: Heat Pump with Remote Outdoor Unit-Air-Source) | Yes
215933097 | Central Heat Pump | AIRQUEST | H5H3V36*K*AAA* |  |  | ESH5X36M12A*+WALLCON | *80CTL0901716B* | 33200 |  |  | 19 | 9 | 35000 |  |  | 26800 | 77% | 1.92 | Both | 692.5 | 2.77 | HRCU-A-CB (Split System: Heat Pump with Remote Outdoor Unit-Air-Source) | Yes
215933207 | Central Heat Pump | AIRQUEST | H5H3V36*K*AAA* |  |  | ESH5X36M12A*+WALLCON | *97CMN1002122B* | 33400 |  |  | 19 | 9 | 34800 |  |  | 26600 | 76% | 1.92 | Both | 695 | 2.78 | HRCU-A-CB (Split System: Heat Pump with Remote Outdoor Unit-Air-Source) | Yes
215933257 | Central Heat Pump | AIRQUEST | H5H3V36*K*AAA* |  |  | ESH5X36M12A*+WALLCON | *96CTN1002122B* | 33400 |  |  | 19 | 9 | 34800 |  |  | 26600 | 76% | 1.92 | Both | 695 | 2.78 | HRCU-A-CB (Split System: Heat Pump with Remote Outdoor Unit-Air-Source) | Yes
215933307 | Central Heat Pump | AIRQUEST | H5H3V36*K*AAA* |  |  | ESH5X42M12A*+WALLCON | *80CTL0701412B* | 33400 |  |  | 19 | 9 | 35200 |  |  | 27000 | 77% | 1.92 | Both | 695 | 2.78 | HRCU-A-CB (Split System: Heat Pump with Remote Outdoor Unit-Air-Source) | Yes
215933657 | Central Heat Pump | AIRQUEST | H5H3V36*K*AAA* |  |  | ESH5X48M12A*+WALLCON | *97CMN0801714B* | 33400 |  |  | 19 | 9 | 35200 |  |  | 27000 | 77% | 1.92 | Both | 695 | 2.78 | HRCU-A-CB (Split System: Heat Pump with Remote Outdoor Unit-Air-Source) | Yes
215933337 | Central Heat Pump | AIRQUEST | H5H3V36*K*AAA* |  |  | ESH5X42M12A*+WALLCON | *80CTL0901716B* | 33600 |  |  | 19 | 9 | 34800 |  |  | 26600 | 76% | 1.92 | Both | 700 | 2.8 | HRCU-A-CB (Split System: Heat Pump with Remote Outdoor Unit-Air-Source) | Yes
215933377 | Central Heat Pump | AIRQUEST | H5H3V36*K*AAA* |  |  | ESH5X42M12A*+WALLCON | *95CSU0802120B* | 33600 |  |  | 19 | 9 | 34800 |  |  | 26600 | 76% | 1.92 | Both | 700 | 2.8 | HRCU-A-CB (Split System: Heat Pump with Remote Outdoor Unit-Air-Source) | Yes
215933557 | Central Heat Pump | AIRQUEST | H5H3V36*K*AAA* |  |  | ESH5X48M12A*+WALLCON | *80CTL0701716B* | 33600 |  |  | 19 | 9 | 35000 |  |  | 26800 | 77% | 1.92 | Both | 700 | 2.8 | HRCU-A-CB (Split System: Heat Pump with Remote Outdoor Unit-Air-Source) | Yes
215933647 | Central Heat Pump | AIRQUEST | H5H3V36*K*AAA* |  |  | ESH5X48M12A*+WALLCON | *97CMN0602120B* | 33600 |  |  | 19 | 9 | 35200 |  |  | 27000 | 77% | 1.92 | Both | 700 | 2.8 | HRCU-A-CB (Split System: Heat Pump with Remote Outdoor Unit-Air-Source) | Yes
215933607 | Central Heat Pump | AIRQUEST | H5H3V36*K*AAA* |  |  | ESH5X48M12A*+WALLCON | *95CSU0601716B* | 33600 |  |  | 19 | 9 | 35200 |  |  | 27000 | 77% | 1.92 | Both | 700 | 2.8 | HRCU-A-CB (Split System: Heat Pump with Remote Outdoor Unit-Air-Source) | Yes
215933747 | Central Heat Pump | AIRQUEST | H5H3V36*K*AAA* |  |  | ESH5X60M12A*+WALLCON | *80CTL0451712B* | 33800 |  |  | 19 | 9 | 35200 |  |  | 26800 | 76% | 1.92 | Both | 705 | 2.82 | HRCU-A-CB (Split System: Heat Pump with Remote Outdoor Unit-Air-Source) | Yes
215933827 | Central Heat Pump | AIRQUEST | H5H3V36*K*AAA* |  |  | ESH5X60M12A*+WALLCON | *95CSU0601716B* | 34000 |  |  | 19 | 9 | 34800 |  |  | 26400 | 76% | 1.92 | Both | 707.5 | 2.83 | HRCU-A-CB (Split System: Heat Pump with Remote Outdoor Unit-Air-Source) | Yes
215933697 | Central Heat Pump | AIRQUEST | H5H3V36*K*AAA* |  |  | ESH5X48M12A*+WALLCON | *96CTN0601714B* | 33400 |  |  | 19 | 9 | 34200 |  |  | 26000 | 76% | 1.94 | Both | 695 | 2.78 | HRCU-A-CB (Split System: Heat Pump with Remote Outdoor Unit-Air-Source) | Yes
215933478 | Central Heat Pump | ARCOAIRE | H5H3V36*K*AAA* |  |  | ESH5X42M12A*+WALLCON | *96CTN0801714B* | 33400 |  |  | 19 | 9 | 35000 |  |  | 26800 | 77% | 1.9 | Both | 695 | 2.78 | HRCU-A-CB (Split System: Heat Pump with Remote Outdoor Unit-Air-Source) | Yes
215933318 | Central Heat Pump | ARCOAIRE | H5H3V36*K*AAA* |  |  | ESH5X42M12A*+WALLCON | *80CTL0701716B* | 33400 |  |  | 19 | 9 | 35200 |  |  | 26800 | 76% | 1.9 | Both | 695 | 2.78 | HRCU-A-CB (Split System: Heat Pump with Remote Outdoor Unit-Air-Source) | Yes
215933548 | Central Heat Pump | ARCOAIRE | H5H3V36*K*AAA* |  |  | ESH5X48M12A*+WALLCON | *80CTL0701412B* | 33600 |  |  | 19 | 9 | 35200 |  |  | 27000 | 77% | 1.9 | Both | 700 | 2.8 | HRCU-A-CB (Split System: Heat Pump with Remote Outdoor Unit-Air-Source) | Yes
215933198 | Central Heat Pump | ARCOAIRE | H5H3V36*K*AAA* |  |  | ESH5X36M12A*+WALLCON | *97CMN0802120B* | 33200 |  |  | 19 | 9 | 34800 |  |  | 26800 | 77% | 1.92 | Both | 692.5 | 2.77 | HRCU-A-CB (Split System: Heat Pump with Remote Outdoor Unit-Air-Source) | Yes
215933088 | Central Heat Pump | ARCOAIRE | H5H3V36*K*AAA* |  |  | ESH5X36M12A*+WALLCON | *80CTL0702120B* | 33200 |  |  | 19 | 9 | 35000 |  |  | 26800 | 77% | 1.92 | Both | 692.5 | 2.77 | HRCU-A-CB (Split System: Heat Pump with Remote Outdoor Unit-Air-Source) | Yes
215933218 | Central Heat Pump | ARCOAIRE | H5H3V36*K*AAA* |  |  | ESH5X36M12A*+WALLCON | *97CMN1202422B* | 33200 |  |  | 19 | 9 | 35000 |  |  | 26800 | 77% | 1.92 | Both | 692.5 | 2.77 | HRCU-A-CB (Split System: Heat Pump with Remote Outdoor Unit-Air-Source) | Yes
215933098 | Central Heat Pump | ARCOAIRE | H5H3V36*K*AAA* |  |  | ESH5X36M12A*+WALLCON | *80CTL0901716B* | 33200 |  |  | 19 | 9 | 35000 |  |  | 26800 | 77% | 1.92 | Both | 692.5 | 2.77 | HRCU-A-CB (Split System: Heat Pump with Remote Outdoor Unit-Air-Source) | Yes
215933268 | Central Heat Pump | ARCOAIRE | H5H3V36*K*AAA* |  |  | ESH5X36M12A*+WALLCON | *96CTN1202422B* | 33400 |  |  | 19 | 9 | 34800 |  |  | 26600 | 76% | 1.92 | Both | 695 | 2.78 | HRCU-A-CB (Split System: Heat Pump with Remote Outdoor Unit-Air-Source) | Yes
215933208 | Central Heat Pump | ARCOAIRE | H5H3V36*K*AAA* |  |  | ESH5X36M12A*+WALLCON | *97CMN1002122B* | 33400 |  |  | 19 | 9 | 34800 |  |  | 26600 | 76% | 1.92 | Both | 695 | 2.78 | HRCU-A-CB (Split System: Heat Pump with Remote Outdoor Unit-Air-Source) | Yes
215933308 | Central Heat Pump | ARCOAIRE | H5H3V36*K*AAA* |  |  | ESH5X42M12A*+WALLCON | *80CTL0701412B* | 33400 |  |  | 19 | 9 | 35200 |  |  | 27000 | 77% | 1.92 | Both | 695 | 2.78 | HRCU-A-CB (Split System: Heat Pump with Remote Outdoor Unit-Air-Source) | Yes
215933338 | Central Heat Pump | ARCOAIRE | H5H3V36*K*AAA* |  |  | ESH5X42M12A*+WALLCON | *80CTL0901716B* | 33600 |  |  | 19 | 9 | 34800 |  |  | 26600 | 76% | 1.92 | Both | 700 | 2.8 | HRCU-A-CB (Split System: Heat Pump with Remote Outdoor Unit-Air-Source) | Yes
215933378 | Central Heat Pump | ARCOAIRE | H5H3V36*K*AAA* |  |  | ESH5X42M12A*+WALLCON | *95CSU0802120B* | 33600 |  |  | 19 | 9 | 34800 |  |  | 26600 | 76% | 1.92 | Both | 700 | 2.8 | HRCU-A-CB (Split System: Heat Pump with Remote Outdoor Unit-Air-Source) | Yes
215933648 | Central Heat Pump | ARCOAIRE | H5H3V36*K*AAA* |  |  | ESH5X48M12A*+WALLCON | *97CMN0602120B* | 33600 |  |  | 19 | 9 | 35200 |  |  | 27000 | 77% | 1.92 | Both | 700 | 2.8 | HRCU-A-CB (Split System: Heat Pump with Remote Outdoor Unit-Air-Source) | Yes
215933608 | Central Heat Pump | ARCOAIRE | H5H3V36*K*AAA* |  |  | ESH5X48M12A*+WALLCON | *95CSU0601716B* | 33600 |  |  | 19 | 9 | 35200 |  |  | 27000 | 77% | 1.92 | Both | 700 | 2.8 | HRCU-A-CB (Split System: Heat Pump with Remote Outdoor Unit-Air-Source) | Yes
215933698 | Central Heat Pump | ARCOAIRE | H5H3V36*K*AAA* |  |  | ESH5X48M12A*+WALLCON | *96CTN0601714B* | 33400 |  |  | 19 | 9 | 34200 |  |  | 26000 | 76% | 1.94 | Both | 695 | 2.78 | HRCU-A-CB (Split System: Heat Pump with Remote Outdoor Unit-Air-Source) | Yes
215933918 | Central Heat Pump | ARCOAIRE | H5H3V36*K*AAA* |  |  | ESH5X60M12A*+WALLCON | *96CTN0601714B* | 33800 |  |  | 19 | 9 | 33800 |  |  | 25600 | 76% | 1.94 | Both | 705 | 2.82 | HRCU-A-CB (Split System: Heat Pump with Remote Outdoor Unit-Air-Source) | Yes
215933878 | Central Heat Pump | ARCOAIRE | H5H3V36*K*AAA* |  |  | ESH5X60M12A*+WALLCON | *97CMN0801714B* | 34000 |  |  | 19 | 9 | 34800 |  |  | 26400 | 76% | 1.94 | Both | 707.5 | 2.83 | HRCU-A-CB (Split System: Heat Pump with Remote Outdoor Unit-Air-Source) | Yes
215933858 | Central Heat Pump | ARCOAIRE | H5H3V36*K*AAA* |  |  | ESH5X60M12A*+WALLCON | *97CMN0601714B* | 33800 |  |  | 19 | 9 | 33800 |  |  | 25800 | 76% | 1.96 | Both | 705 | 2.82 | HRCU-A-CB (Split System: Heat Pump with Remote Outdoor Unit-Air-Source) | Yes
215933475 | Central Heat Pump | BRYANT HEATING AND COOLING SYSTEMS | 293VAN036**AA* |  |  | CSAH*4212AM*+UI | 986TD42080C17*** | 33400 |  |  | 19 | 9 | 35000 |  |  | 26800 | 77% | 1.9 | Both | 695 | 2.78 | HRCU-A-CB (Split System: Heat Pump with Remote Outdoor Unit-Air-Source) | Yes
215933315 | Central Heat Pump | BRYANT HEATING AND COOLING SYSTEMS | 293VAN036**AA* |  |  | CSAH*4212AM*+UI | 88*TB48070C17*** | 33400 |  |  | 19 | 9 | 35200 |  |  | 26800 | 76% | 1.9 | Both | 695 | 2.78 | HRCU-A-CB (Split System: Heat Pump with Remote Outdoor Unit-Air-Source) | Yes
215933545 | Central Heat Pump | BRYANT HEATING AND COOLING SYSTEMS | 293VAN036**AA* |  |  | CSAH*4812AM*+UI | 88*TB36070C14*** | 33600 |  |  | 19 | 9 | 35200 |  |  | 27000 | 77% | 1.9 | Both | 700 | 2.8 | HRCU-A-CB (Split System: Heat Pump with Remote Outdoor Unit-Air-Source) | Yes
215933195 | Central Heat Pump | BRYANT HEATING AND COOLING SYSTEMS | 293VAN036**AA* |  |  | CSAH*3612AM*+UI | 987MC60080C21*** | 33200 |  |  | 19 | 9 | 34800 |  |  | 26800 | 77% | 1.92 | Both | 692.5 | 2.77 | HRCU-A-CB (Split System: Heat Pump with Remote Outdoor Unit-Air-Source) | Yes
215933085 | Central Heat Pump | BRYANT HEATING AND COOLING SYSTEMS | 293VAN036**AA* |  |  | CSAH*3612AM*+UI | 88*TB60070C21*** | 33200 |  |  | 19 | 9 | 35000 |  |  | 26800 | 77% | 1.92 | Both | 692.5 | 2.77 | HRCU-A-CB (Split System: Heat Pump with Remote Outdoor Unit-Air-Source) | Yes
215933215 | Central Heat Pump | BRYANT HEATING AND COOLING SYSTEMS | 293VAN036**AA* |  |  | CSAH*3612AM*+UI | 987MC66120C24*** | 33200 |  |  | 19 | 9 | 35000 |  |  | 26800 | 77% | 1.92 | Both | 692.5 | 2.77 | HRCU-A-CB (Split System: Heat Pump with Remote Outdoor Unit-Air-Source) | Yes
215933205 | Central Heat Pump | BRYANT HEATING AND COOLING SYSTEMS | 293VAN036**AA* |  |  | CSAH*3612AM*+UI | 987MC66100C21*** | 33400 |  |  | 19 | 9 | 34800 |  |  | 26600 | 76% | 1.92 | Both | 695 | 2.78 | HRCU-A-CB (Split System: Heat Pump with Remote Outdoor Unit-Air-Source) | Yes
215933255 | Central Heat Pump | BRYANT HEATING AND COOLING SYSTEMS | 293VAN036**AA* |  |  | CSAH*3612AM*+UI | 986TD66100C21*** | 33400 |  |  | 19 | 9 | 34800 |  |  | 26600 | 76% | 1.92 | Both | 695 | 2.78 | HRCU-A-CB (Split System: Heat Pump with Remote Outdoor Unit-Air-Source) | Yes
215933305 | Central Heat Pump | BRYANT HEATING AND COOLING SYSTEMS | 293VAN036**AA* |  |  | CSAH*4212AM*+UI | 88*TB36070C14*** | 33400 |  |  | 19 | 9 | 35200 |  |  | 27000 | 77% | 1.92 | Both | 695 | 2.78 | HRCU-A-CB (Split System: Heat Pump with Remote Outdoor Unit-Air-Source) | Yes
215933655 | Central Heat Pump | BRYANT HEATING AND COOLING SYSTEMS | 293VAN036**AA* |  |  | CSAH*4812AM*+UI | 987MC42080C17*** | 33400 |  |  | 19 | 9 | 35200 |  |  | 27000 | 77% | 1.92 | Both | 695 | 2.78 | HRCU-A-CB (Split System: Heat Pump with Remote Outdoor Unit-Air-Source) | Yes
215933335 | Central Heat Pump | BRYANT HEATING AND COOLING SYSTEMS | 293VAN036**AA* |  |  | CSAH*4212AM*+UI | 88*TB48090C17*** | 33600 |  |  | 19 | 9 | 34800 |  |  | 26600 | 76% | 1.92 | Both | 700 | 2.8 | HRCU-A-CB (Split System: Heat Pump with Remote Outdoor Unit-Air-Source) | Yes
215933325 | Central Heat Pump | BRYANT HEATING AND COOLING SYSTEMS | 293VAN036**AA* |  |  | CSAH*4212AM*+UI | 88*TB60070C21*** | 33600 |  |  | 19 | 9 | 34800 |  |  | 26600 | 76% | 1.92 | Both | 700 | 2.8 | HRCU-A-CB (Split System: Heat Pump with Remote Outdoor Unit-Air-Source) | Yes
215933375 | Central Heat Pump | BRYANT HEATING AND COOLING SYSTEMS | 293VAN036**AA* |  |  | CSAH*4212AM*+UI | 935CB60080C21*** | 33600 |  |  | 19 | 9 | 34800 |  |  | 26600 | 76% | 1.92 | Both | 700 | 2.8 | HRCU-A-CB (Split System: Heat Pump with Remote Outdoor Unit-Air-Source) | Yes
215933555 | Central Heat Pump | BRYANT HEATING AND COOLING SYSTEMS | 293VAN036**AA* |  |  | CSAH*4812AM*+UI | 88*TB48070C17*** | 33600 |  |  | 19 | 9 | 35000 |  |  | 26800 | 77% | 1.92 | Both | 700 | 2.8 | HRCU-A-CB (Split System: Heat Pump with Remote Outdoor Unit-Air-Source) | Yes
215933605 | Central Heat Pump | BRYANT HEATING AND COOLING SYSTEMS | 293VAN036**AA* |  |  | CSAH*4812AM*+UI | 935CB48060C17*** | 33600 |  |  | 19 | 9 | 35200 |  |  | 27000 | 77% | 1.92 | Both | 700 | 2.8 | HRCU-A-CB (Split System: Heat Pump with Remote Outdoor Unit-Air-Source) | Yes
215933695 | Central Heat Pump | BRYANT HEATING AND COOLING SYSTEMS | 293VAN036**AA* |  |  | CSAH*4812AM*+UI | 986TD42060C17*** | 33400 |  |  | 19 | 9 | 34200 |  |  | 26000 | 76% | 1.94 | Both | 695 | 2.78 | HRCU-A-CB (Split System: Heat Pump with Remote Outdoor Unit-Air-Source) | Yes
215933915 | Central Heat Pump | BRYANT HEATING AND COOLING SYSTEMS | 293VAN036**AA* |  |  | CSAH*6012AM*+UI | 986TD42060C17*** | 33800 |  |  | 19 | 9 | 33800 |  |  | 25600 | 76% | 1.94 | Both | 705 | 2.82 | HRCU-A-CB (Split System: Heat Pump with Remote Outdoor Unit-Air-Source) | Yes
215933855 | Central Heat Pump | BRYANT HEATING AND COOLING SYSTEMS | 293VAN036**AA* |  |  | CSAH*6012AM*+UI | 987MC42060C17*** | 33800 |  |  | 19 | 9 | 33800 |  |  | 25800 | 76% | 1.96 | Both | 705 | 2.82 | HRCU-A-CB (Split System: Heat Pump with Remote Outdoor Unit-Air-Source) | Yes
215933474 | Central Heat Pump | CARRIER | 27VNA336A*030* |  |  | CSAH*4212AM*+UI | 59TN6C080C17**14 | 33400 |  |  | 19 | 9 | 35000 |  |  | 26800 | 77% | 1.9 | Both | 695 | 2.78 | HRCU-A-CB (Split System: Heat Pump with Remote Outdoor Unit-Air-Source) | Yes
215933314 | Central Heat Pump | CARRIER | 27VNA336A*030* |  |  | CSAH*4212AM*+UI | 58TN*B070C17**16 | 33400 |  |  | 19 | 9 | 35200 |  |  | 26800 | 76% | 1.9 | Both | 695 | 2.78 | HRCU-A-CB (Split System: Heat Pump with Remote Outdoor Unit-Air-Source) | Yes
215933544 | Central Heat Pump | CARRIER | 27VNA336A*030* |  |  | CSAH*4812AM*+UI | 58TN*B070C14**12 | 33600 |  |  | 19 | 9 | 35200 |  |  | 27000 | 77% | 1.9 | Both | 700 | 2.8 | HRCU-A-CB (Split System: Heat Pump with Remote Outdoor Unit-Air-Source) | Yes
215933194 | Central Heat Pump | CARRIER | 27VNA336A*030* |  |  | CSAH*3612AM*+UI | 59MN7C080C21**20 | 33200 |  |  | 19 | 9 | 34800 |  |  | 26800 | 77% | 1.92 | Both | 692.5 | 2.77 | HRCU-A-CB (Split System: Heat Pump with Remote Outdoor Unit-Air-Source) | Yes
215933094 | Central Heat Pump | CARRIER | 27VNA336A*030* |  |  | CSAH*3612AM*+UI | 58TN*B090C17**16 | 33200 |  |  | 19 | 9 | 35000 |  |  | 26800 | 77% | 1.92 | Both | 692.5 | 2.77 | HRCU-A-CB (Split System: Heat Pump with Remote Outdoor Unit-Air-Source) | Yes
215933214 | Central Heat Pump | CARRIER | 27VNA336A*030* |  |  | CSAH*3612AM*+UI | 59MN7C120C24**22 | 33200 |  |  | 19 | 9 | 35000 |  |  | 26800 | 77% | 1.92 | Both | 692.5 | 2.77 | HRCU-A-CB (Split System: Heat Pump with Remote Outdoor Unit-Air-Source) | Yes
215933254 | Central Heat Pump | CARRIER | 27VNA336A*030* |  |  | CSAH*3612AM*+UI | 59TN6C100C21**22 | 33400 |  |  | 19 | 9 | 34800 |  |  | 26600 | 76% | 1.92 | Both | 695 | 2.78 | HRCU-A-CB (Split System: Heat Pump with Remote Outdoor Unit-Air-Source) | Yes
215933654 | Central Heat Pump | CARRIER | 27VNA336A*030* |  |  | CSAH*4812AM*+UI | 59MN7C080C17**14 | 33400 |  |  | 19 | 9 | 35200 |  |  | 27000 | 77% | 1.92 | Both | 695 | 2.78 | HRCU-A-CB (Split System: Heat Pump with Remote Outdoor Unit-Air-Source) | Yes
215933324 | Central Heat Pump | CARRIER | 27VNA336A*030* |  |  | CSAH*4212AM*+UI | 58TN*B070C21**20 | 33600 |  |  | 19 | 9 | 34800 |  |  | 26600 | 76% | 1.92 | Both | 700 | 2.8 | HRCU-A-CB (Split System: Heat Pump with Remote Outdoor Unit-Air-Source) | Yes
215933554 | Central Heat Pump | CARRIER | 27VNA336A*030* |  |  | CSAH*4812AM*+UI | 58TN*B070C17**16 | 33600 |  |  | 19 | 9 | 35000 |  |  | 26800 | 77% | 1.92 | Both | 700 | 2.8 | HRCU-A-CB (Split System: Heat Pump with Remote Outdoor Unit-Air-Source) | Yes
215933644 | Central Heat Pump | CARRIER | 27VNA336A*030* |  |  | CSAH*4812AM*+UI | 59MN7C060C21**20 | 33600 |  |  | 19 | 9 | 35200 |  |  | 27000 | 77% | 1.92 | Both | 700 | 2.8 | HRCU-A-CB (Split System: Heat Pump with Remote Outdoor Unit-Air-Source) | Yes
215933604 | Central Heat Pump | CARRIER | 27VNA336A*030* |  |  | CSAH*4812AM*+UI | 59CU5B060C17**16 | 33600 |  |  | 19 | 9 | 35200 |  |  | 27000 | 77% | 1.92 | Both | 700 | 2.8 | HRCU-A-CB (Split System: Heat Pump with Remote Outdoor Unit-Air-Source) | Yes
215933744 | Central Heat Pump | CARRIER | 27VNA336A*030* |  |  | CSAH*6012AM*+UI | 58TN*B045C17**12 | 33800 |  |  | 19 | 9 | 35200 |  |  | 26800 | 76% | 1.92 | Both | 705 | 2.82 | HRCU-A-CB (Split System: Heat Pump with Remote Outdoor Unit-Air-Source) | Yes
215933694 | Central Heat Pump | CARRIER | 27VNA336A*030* |  |  | CSAH*4812AM*+UI | 59TN6C060C17**14 | 33400 |  |  | 19 | 9 | 34200 |  |  | 26000 | 76% | 1.94 | Both | 695 | 2.78 | HRCU-A-CB (Split System: Heat Pump with Remote Outdoor Unit-Air-Source) | Yes
215933479 | Central Heat Pump | COMFORTMAKER | C5H3V36*K*AAA* |  |  | ESH5X42M12A*+WALLCON | *96CTN0801714B* | 33400 |  |  | 19 | 9 | 35000 |  |  | 26800 | 77% | 1.9 | Both | 695 | 2.78 | HRCU-A-CB (Split System: Heat Pump with Remote Outdoor Unit-Air-Source) | Yes
215933549 | Central Heat Pump | COMFORTMAKER | C5H3V36*K*AAA* |  |  | ESH5X48M12A*+WALLCON | *80CTL0701412B* | 33600 |  |  | 19 | 9 | 35200 |  |  | 27000 | 77% | 1.9 | Both | 700 | 2.8 | HRCU-A-CB (Split System: Heat Pump with Remote Outdoor Unit-Air-Source) | Yes
215933199 | Central Heat Pump | COMFORTMAKER | C5H3V36*K*AAA* |  |  | ESH5X36M12A*+WALLCON | *97CMN0802120B* | 33200 |  |  | 19 | 9 | 34800 |  |  | 26800 | 77% | 1.92 | Both | 692.5 | 2.77 | HRCU-A-CB (Split System: Heat Pump with Remote Outdoor Unit-Air-Source) | Yes
215933219 | Central Heat Pump | COMFORTMAKER | C5H3V36*K*AAA* |  |  | ESH5X36M12A*+WALLCON | *97CMN1202422B* | 33200 |  |  | 19 | 9 | 35000 |  |  | 26800 | 77% | 1.92 | Both | 692.5 | 2.77 | HRCU-A-CB (Split System: Heat Pump with Remote Outdoor Unit-Air-Source) | Yes
215933099 | Central Heat Pump | COMFORTMAKER | C5H3V36*K*AAA* |  |  | ESH5X36M12A*+WALLCON | *80CTL0901716B* | 33200 |  |  | 19 | 9 | 35000 |  |  | 26800 | 77% | 1.92 | Both | 692.5 | 2.77 | HRCU-A-CB (Split System: Heat Pump with Remote Outdoor Unit-Air-Source) | Yes
215933089 | Central Heat Pump | COMFORTMAKER | C5H3V36*K*AAA* |  |  | ESH5X36M12A*+WALLCON | *80CTL0702120B* | 33200 |  |  | 19 | 9 | 35000 |  |  | 26800 | 77% | 1.92 | Both | 692.5 | 2.77 | HRCU-A-CB (Split System: Heat Pump with Remote Outdoor Unit-Air-Source) | Yes
215933269 | Central Heat Pump | COMFORTMAKER | C5H3V36*K*AAA* |  |  | ESH5X36M12A*+WALLCON | *96CTN1202422B* | 33400 |  |  | 19 | 9 | 34800 |  |  | 26600 | 76% | 1.92 | Both | 695 | 2.78 | HRCU-A-CB (Split System: Heat Pump with Remote Outdoor Unit-Air-Source) | Yes
215933209 | Central Heat Pump | COMFORTMAKER | C5H3V36*K*AAA* |  |  | ESH5X36M12A*+WALLCON | *97CMN1002122B* | 33400 |  |  | 19 | 9 | 34800 |  |  | 26600 | 76% | 1.92 | Both | 695 | 2.78 | HRCU-A-CB (Split System: Heat Pump with Remote Outdoor Unit-Air-Source) | Yes
215933659 | Central Heat Pump | COMFORTMAKER | C5H3V36*K*AAA* |  |  | ESH5X48M12A*+WALLCON | *97CMN0801714B* | 33400 |  |  | 19 | 9 | 35200 |  |  | 27000 | 77% | 1.92 | Both | 695 | 2.78 | HRCU-A-CB (Split System: Heat Pump with Remote Outdoor Unit-Air-Source) | Yes
215933309 | Central Heat Pump | COMFORTMAKER | C5H3V36*K*AAA* |  |  | ESH5X42M12A*+WALLCON | *80CTL0701412B* | 33400 |  |  | 19 | 9 | 35200 |  |  | 27000 | 77% | 1.92 | Both | 695 | 2.78 | HRCU-A-CB (Split System: Heat Pump with Remote Outdoor Unit-Air-Source) | Yes
215933339 | Central Heat Pump | COMFORTMAKER | C5H3V36*K*AAA* |  |  | ESH5X42M12A*+WALLCON | *80CTL0901716B* | 33600 |  |  | 19 | 9 | 34800 |  |  | 26600 | 76% | 1.92 | Both | 700 | 2.8 | HRCU-A-CB (Split System: Heat Pump with Remote Outdoor Unit-Air-Source) | Yes
215933329 | Central Heat Pump | COMFORTMAKER | C5H3V36*K*AAA* |  |  | ESH5X42M12A*+WALLCON | *80CTL0702120B* | 33600 |  |  | 19 | 9 | 34800 |  |  | 26600 | 76% | 1.92 | Both | 700 | 2.8 | HRCU-A-CB (Split System: Heat Pump with Remote Outdoor Unit-Air-Source) | Yes
215933559 | Central Heat Pump | COMFORTMAKER | C5H3V36*K*AAA* |  |  | ESH5X48M12A*+WALLCON | *80CTL0701716B* | 33600 |  |  | 19 | 9 | 35000 |  |  | 26800 | 77% | 1.92 | Both | 700 | 2.8 | HRCU-A-CB (Split System: Heat Pump with Remote Outdoor Unit-Air-Source) | Yes
215933649 | Central Heat Pump | COMFORTMAKER | C5H3V36*K*AAA* |  |  | ESH5X48M12A*+WALLCON | *97CMN0602120B* | 33600 |  |  | 19 | 9 | 35200 |  |  | 27000 | 77% | 1.92 | Both | 700 | 2.8 | HRCU-A-CB (Split System: Heat Pump with Remote Outdoor Unit-Air-Source) | Yes
215933749 | Central Heat Pump | COMFORTMAKER | C5H3V36*K*AAA* |  |  | ESH5X60M12A*+WALLCON | *80CTL0451712B* | 33800 |  |  | 19 | 9 | 35200 |  |  | 26800 | 76% | 1.92 | Both | 705 | 2.82 | HRCU-A-CB (Split System: Heat Pump with Remote Outdoor Unit-Air-Source) | Yes
215933829 | Central Heat Pump | COMFORTMAKER | C5H3V36*K*AAA* |  |  | ESH5X60M12A*+WALLCON | *95CSU0601716B* | 34000 |  |  | 19 | 9 | 34800 |  |  | 26400 | 76% | 1.92 | Both | 707.5 | 2.83 | HRCU-A-CB (Split System: Heat Pump with Remote Outdoor Unit-Air-Source) | Yes
215933699 | Central Heat Pump | COMFORTMAKER | C5H3V36*K*AAA* |  |  | ESH5X48M12A*+WALLCON | *96CTN0601714B* | 33400 |  |  | 19 | 9 | 34200 |  |  | 26000 | 76% | 1.94 | Both | 695 | 2.78 | HRCU-A-CB (Split System: Heat Pump with Remote Outdoor Unit-Air-Source) | Yes
215933919 | Central Heat Pump | COMFORTMAKER | C5H3V36*K*AAA* |  |  | ESH5X60M12A*+WALLCON | *96CTN0601714B* | 33800 |  |  | 19 | 9 | 33800 |  |  | 25600 | 76% | 1.94 | Both | 705 | 2.82 | HRCU-A-CB (Split System: Heat Pump with Remote Outdoor Unit-Air-Source) | Yes
215933879 | Central Heat Pump | COMFORTMAKER | C5H3V36*K*AAA* |  |  | ESH5X60M12A*+WALLCON | *97CMN0801714B* | 34000 |  |  | 19 | 9 | 34800 |  |  | 26400 | 76% | 1.94 | Both | 707.5 | 2.83 | HRCU-A-CB (Split System: Heat Pump with Remote Outdoor Unit-Air-Source) | Yes
215933480 | Central Heat Pump | DAY & NIGHT | C5H3V36*K*AAA* |  |  | ESH5X42M12A*+WALLCON | *96CTN0801714B* | 33400 |  |  | 19 | 9 | 35000 |  |  | 26800 | 77% | 1.9 | Both | 695 | 2.78 | HRCU-A-CB (Split System: Heat Pump with Remote Outdoor Unit-Air-Source) | Yes
215933320 | Central Heat Pump | DAY & NIGHT | C5H3V36*K*AAA* |  |  | ESH5X42M12A*+WALLCON | *80CTL0701716B* | 33400 |  |  | 19 | 9 | 35200 |  |  | 26800 | 76% | 1.9 | Both | 695 | 2.78 | HRCU-A-CB (Split System: Heat Pump with Remote Outdoor Unit-Air-Source) | Yes
215933550 | Central Heat Pump | DAY & NIGHT | C5H3V36*K*AAA* |  |  | ESH5X48M12A*+WALLCON | *80CTL0701412B* | 33600 |  |  | 19 | 9 | 35200 |  |  | 27000 | 77% | 1.9 | Both | 700 | 2.8 | HRCU-A-CB (Split System: Heat Pump with Remote Outdoor Unit-Air-Source) | Yes
215933200 | Central Heat Pump | DAY & NIGHT | C5H3V36*K*AAA* |  |  | ESH5X36M12A*+WALLCON | *97CMN0802120B* | 33200 |  |  | 19 | 9 | 34800 |  |  | 26800 | 77% | 1.92 | Both | 692.5 | 2.77 | HRCU-A-CB (Split System: Heat Pump with Remote Outdoor Unit-Air-Source) | Yes
215933100 | Central Heat Pump | DAY & NIGHT | C5H3V36*K*AAA* |  |  | ESH5X36M12A*+WALLCON | *80CTL0901716B* | 33200 |  |  | 19 | 9 | 35000 |  |  | 26800 | 77% | 1.92 | Both | 692.5 | 2.77 | HRCU-A-CB (Split System: Heat Pump with Remote Outdoor Unit-Air-Source) | Yes
215933260 | Central Heat Pump | DAY & NIGHT | C5H3V36*K*AAA* |  |  | ESH5X36M12A*+WALLCON | *96CTN1002122B* | 33400 |  |  | 19 | 9 | 34800 |  |  | 26600 | 76% | 1.92 | Both | 695 | 2.78 | HRCU-A-CB (Split System: Heat Pump with Remote Outdoor Unit-Air-Source) | Yes
215933270 | Central Heat Pump | DAY & NIGHT | C5H3V36*K*AAA* |  |  | ESH5X36M12A*+WALLCON | *96CTN1202422B* | 33400 |  |  | 19 | 9 | 34800 |  |  | 26600 | 76% | 1.92 | Both | 695 | 2.78 | HRCU-A-CB (Split System: Heat Pump with Remote Outdoor Unit-Air-Source) | Yes
215933660 | Central Heat Pump | DAY & NIGHT | C5H3V36*K*AAA* |  |  | ESH5X48M12A*+WALLCON | *97CMN0801714B* | 33400 |  |  | 19 | 9 | 35200 |  |  | 27000 | 77% | 1.92 | Both | 695 | 2.78 | HRCU-A-CB (Split System: Heat Pump with Remote Outdoor Unit-Air-Source) | Yes
215933330 | Central Heat Pump | DAY & NIGHT | C5H3V36*K*AAA* |  |  | ESH5X42M12A*+WALLCON | *80CTL0702120B* | 33600 |  |  | 19 | 9 | 34800 |  |  | 26600 | 76% | 1.92 | Both | 700 | 2.8 | HRCU-A-CB (Split System: Heat Pump with Remote Outdoor Unit-Air-Source) | Yes
215933560 | Central Heat Pump | DAY & NIGHT | C5H3V36*K*AAA* |  |  | ESH5X48M12A*+WALLCON | *80CTL0701716B* | 33600 |  |  | 19 | 9 | 35000 |  |  | 26800 | 77% | 1.92 | Both | 700 | 2.8 | HRCU-A-CB (Split System: Heat Pump with Remote Outdoor Unit-Air-Source) | Yes
215933650 | Central Heat Pump | DAY & NIGHT | C5H3V36*K*AAA* |  |  | ESH5X48M12A*+WALLCON | *97CMN0602120B* | 33600 |  |  | 19 | 9 | 35200 |  |  | 27000 | 77% | 1.92 | Both | 700 | 2.8 | HRCU-A-CB (Split System: Heat Pump with Remote Outdoor Unit-Air-Source) | Yes
215933700 | Central Heat Pump | DAY & NIGHT | C5H3V36*K*AAA* |  |  | ESH5X48M12A*+WALLCON | *96CTN0601714B* | 33400 |  |  | 19 | 9 | 34200 |  |  | 26000 | 76% | 1.94 | Both | 695 | 2.78 | HRCU-A-CB (Split System: Heat Pump with Remote Outdoor Unit-Air-Source) | Yes
215933920 | Central Heat Pump | DAY & NIGHT | C5H3V36*K*AAA* |  |  | ESH5X60M12A*+WALLCON | *96CTN0601714B* | 33800 |  |  | 19 | 9 | 33800 |  |  | 25600 | 76% | 1.94 | Both | 705 | 2.82 | HRCU-A-CB (Split System: Heat Pump with Remote Outdoor Unit-Air-Source) | Yes
215933880 | Central Heat Pump | DAY & NIGHT | C5H3V36*K*AAA* |  |  | ESH5X60M12A*+WALLCON | *97CMN0801714B* | 34000 |  |  | 19 | 9 | 34800 |  |  | 26400 | 76% | 1.94 | Both | 707.5 | 2.83 | HRCU-A-CB (Split System: Heat Pump with Remote Outdoor Unit-Air-Source) | Yes
215933316 | Central Heat Pump | HEIL | H5H3V36*K*AAA* |  |  | ESH5X42M12A*+WALLCON | *80CTL0701716B* | 33400 |  |  | 19 | 9 | 35200 |  |  | 26800 | 76% | 1.9 | Both | 695 | 2.78 | HRCU-A-CB (Split System: Heat Pump with Remote Outdoor Unit-Air-Source) | Yes
215933086 | Central Heat Pump | HEIL | H5H3V36*K*AAA* |  |  | ESH5X36M12A*+WALLCON | *80CTL0702120B* | 33200 |  |  | 19 | 9 | 35000 |  |  | 26800 | 77% | 1.92 | Both | 692.5 | 2.77 | HRCU-A-CB (Split System: Heat Pump with Remote Outdoor Unit-Air-Source) | Yes
215933216 | Central Heat Pump | HEIL | H5H3V36*K*AAA* |  |  | ESH5X36M12A*+WALLCON | *97CMN1202422B* | 33200 |  |  | 19 | 9 | 35000 |  |  | 26800 | 77% | 1.92 | Both | 692.5 | 2.77 | HRCU-A-CB (Split System: Heat Pump with Remote Outdoor Unit-Air-Source) | Yes
215933266 | Central Heat Pump | HEIL | H5H3V36*K*AAA* |  |  | ESH5X36M12A*+WALLCON | *96CTN1202422B* | 33400 |  |  | 19 | 9 | 34800 |  |  | 26600 | 76% | 1.92 | Both | 695 | 2.78 | HRCU-A-CB (Split System: Heat Pump with Remote Outdoor Unit-Air-Source) | Yes
215933206 | Central Heat Pump | HEIL | H5H3V36*K*AAA* |  |  | ESH5X36M12A*+WALLCON | *97CMN1002122B* | 33400 |  |  | 19 | 9 | 34800 |  |  | 26600 | 76% | 1.92 | Both | 695 | 2.78 | HRCU-A-CB (Split System: Heat Pump with Remote Outdoor Unit-Air-Source) | Yes
215933256 | Central Heat Pump | HEIL | H5H3V36*K*AAA* |  |  | ESH5X36M12A*+WALLCON | *96CTN1002122B* | 33400 |  |  | 19 | 9 | 34800 |  |  | 26600 | 76% | 1.92 | Both | 695 | 2.78 | HRCU-A-CB (Split System: Heat Pump with Remote Outdoor Unit-Air-Source) | Yes
215933306 | Central Heat Pump | HEIL | H5H3V36*K*AAA* |  |  | ESH5X42M12A*+WALLCON | *80CTL0701412B* | 33400 |  |  | 19 | 9 | 35200 |  |  | 27000 | 77% | 1.92 | Both | 695 | 2.78 | HRCU-A-CB (Split System: Heat Pump with Remote Outdoor Unit-Air-Source) | Yes
215933656 | Central Heat Pump | HEIL | H5H3V36*K*AAA* |  |  | ESH5X48M12A*+WALLCON | *97CMN0801714B* | 33400 |  |  | 19 | 9 | 35200 |  |  | 27000 | 77% | 1.92 | Both | 695 | 2.78 | HRCU-A-CB (Split System: Heat Pump with Remote Outdoor Unit-Air-Source) | Yes
215933376 | Central Heat Pump | HEIL | H5H3V36*K*AAA* |  |  | ESH5X42M12A*+WALLCON | *95CSU0802120B* | 33600 |  |  | 19 | 9 | 34800 |  |  | 26600 | 76% | 1.92 | Both | 700 | 2.8 | HRCU-A-CB (Split System: Heat Pump with Remote Outdoor Unit-Air-Source) | Yes
215933326 | Central Heat Pump | HEIL | H5H3V36*K*AAA* |  |  | ESH5X42M12A*+WALLCON | *80CTL0702120B* | 33600 |  |  | 19 | 9 | 34800 |  |  | 26600 | 76% | 1.92 | Both | 700 | 2.8 | HRCU-A-CB (Split System: Heat Pump with Remote Outdoor Unit-Air-Source) | Yes
215933606 | Central Heat Pump | HEIL | H5H3V36*K*AAA* |  |  | ESH5X48M12A*+WALLCON | *95CSU0601716B* | 33600 |  |  | 19 | 9 | 35200 |  |  | 27000 | 77% | 1.92 | Both | 700 | 2.8 | HRCU-A-CB (Split System: Heat Pump with Remote Outdoor Unit-Air-Source) | Yes
215933646 | Central Heat Pump | HEIL | H5H3V36*K*AAA* |  |  | ESH5X48M12A*+WALLCON | *97CMN0602120B* | 33600 |  |  | 19 | 9 | 35200 |  |  | 27000 | 77% | 1.92 | Both | 700 | 2.8 | HRCU-A-CB (Split System: Heat Pump with Remote Outdoor Unit-Air-Source) | Yes
215933746 | Central Heat Pump | HEIL | H5H3V36*K*AAA* |  |  | ESH5X60M12A*+WALLCON | *80CTL0451712B* | 33800 |  |  | 19 | 9 | 35200 |  |  | 26800 | 76% | 1.92 | Both | 705 | 2.82 | HRCU-A-CB (Split System: Heat Pump with Remote Outdoor Unit-Air-Source) | Yes
215933826 | Central Heat Pump | HEIL | H5H3V36*K*AAA* |  |  | ESH5X60M12A*+WALLCON | *95CSU0601716B* | 34000 |  |  | 19 | 9 | 34800 |  |  | 26400 | 76% | 1.92 | Both | 707.5 | 2.83 | HRCU-A-CB (Split System: Heat Pump with Remote Outdoor Unit-Air-Source) | Yes
215933696 | Central Heat Pump | HEIL | H5H3V36*K*AAA* |  |  | ESH5X48M12A*+WALLCON | *96CTN0601714B* | 33400 |  |  | 19 | 9 | 34200 |  |  | 26000 | 76% | 1.94 | Both | 695 | 2.78 | HRCU-A-CB (Split System: Heat Pump with Remote Outdoor Unit-Air-Source) | Yes
215933876 | Central Heat Pump | HEIL | H5H3V36*K*AAA* |  |  | ESH5X60M12A*+WALLCON | *97CMN0801714B* | 34000 |  |  | 19 | 9 | 34800 |  |  | 26400 | 76% | 1.94 | Both | 707.5 | 2.83 | HRCU-A-CB (Split System: Heat Pump with Remote Outdoor Unit-Air-Source) | Yes
215933856 | Central Heat Pump | HEIL | H5H3V36*K*AAA* |  |  | ESH5X60M12A*+WALLCON | *97CMN0601714B* | 33800 |  |  | 19 | 9 | 33800 |  |  | 25800 | 76% | 1.96 | Both | 705 | 2.82 | HRCU-A-CB (Split System: Heat Pump with Remote Outdoor Unit-Air-Source) | Yes
215933481 | Central Heat Pump | KEEPRITE | C5H3V36*K*AAA* |  |  | ESH5X42M12A*+WALLCON | *96CTN0801714B* | 33400 |  |  | 19 | 9 | 35000 |  |  | 26800 | 77% | 1.9 | Both | 695 | 2.78 | HRCU-A-CB (Split System: Heat Pump with Remote Outdoor Unit-Air-Source) | Yes
215933321 | Central Heat Pump | KEEPRITE | C5H3V36*K*AAA* |  |  | ESH5X42M12A*+WALLCON | *80CTL0701716B* | 33400 |  |  | 19 | 9 | 35200 |  |  | 26800 | 76% | 1.9 | Both | 695 | 2.78 | HRCU-A-CB (Split System: Heat Pump with Remote Outdoor Unit-Air-Source) | Yes
215933101 | Central Heat Pump | KEEPRITE | C5H3V36*K*AAA* |  |  | ESH5X36M12A*+WALLCON | *80CTL0901716B* | 33200 |  |  | 19 | 9 | 35000 |  |  | 26800 | 77% | 1.92 | Both | 692.5 | 2.77 | HRCU-A-CB (Split System: Heat Pump with Remote Outdoor Unit-Air-Source) | Yes
215933091 | Central Heat Pump | KEEPRITE | C5H3V36*K*AAA* |  |  | ESH5X36M12A*+WALLCON | *80CTL0702120B* | 33200 |  |  | 19 | 9 | 35000 |  |  | 26800 | 77% | 1.92 | Both | 692.5 | 2.77 | HRCU-A-CB (Split System: Heat Pump with Remote Outdoor Unit-Air-Source) | Yes
215933261 | Central Heat Pump | KEEPRITE | C5H3V36*K*AAA* |  |  | ESH5X36M12A*+WALLCON | *96CTN1002122B* | 33400 |  |  | 19 | 9 | 34800 |  |  | 26600 | 76% | 1.92 | Both | 695 | 2.78 | HRCU-A-CB (Split System: Heat Pump with Remote Outdoor Unit-Air-Source) | Yes
215933311 | Central Heat Pump | KEEPRITE | C5H3V36*K*AAA* |  |  | ESH5X42M12A*+WALLCON | *80CTL0701412B* | 33400 |  |  | 19 | 9 | 35200 |  |  | 27000 | 77% | 1.92 | Both | 695 | 2.78 | HRCU-A-CB (Split System: Heat Pump with Remote Outdoor Unit-Air-Source) | Yes
215933661 | Central Heat Pump | KEEPRITE | C5H3V36*K*AAA* |  |  | ESH5X48M12A*+WALLCON | *97CMN0801714B* | 33400 |  |  | 19 | 9 | 35200 |  |  | 27000 | 77% | 1.92 | Both | 695 | 2.78 | HRCU-A-CB (Split System: Heat Pump with Remote Outdoor Unit-Air-Source) | Yes
215933341 | Central Heat Pump | KEEPRITE | C5H3V36*K*AAA* |  |  | ESH5X42M12A*+WALLCON | *80CTL0901716B* | 33600 |  |  | 19 | 9 | 34800 |  |  | 26600 | 76% | 1.92 | Both | 700 | 2.8 | HRCU-A-CB (Split System: Heat Pump with Remote Outdoor Unit-Air-Source) | Yes
215933331 | Central Heat Pump | KEEPRITE | C5H3V36*K*AAA* |  |  | ESH5X42M12A*+WALLCON | *80CTL0702120B* | 33600 |  |  | 19 | 9 | 34800 |  |  | 26600 | 76% | 1.92 | Both | 700 | 2.8 | HRCU-A-CB (Split System: Heat Pump with Remote Outdoor Unit-Air-Source) | Yes
215933381 | Central Heat Pump | KEEPRITE | C5H3V36*K*AAA* |  |  | ESH5X42M12A*+WALLCON | *95CSU0802120B* | 33600 |  |  | 19 | 9 | 34800 |  |  | 26600 | 76% | 1.92 | Both | 700 | 2.8 | HRCU-A-CB (Split System: Heat Pump with Remote Outdoor Unit-Air-Source) | Yes
215933561 | Central Heat Pump | KEEPRITE | C5H3V36*K*AAA* |  |  | ESH5X48M12A*+WALLCON | *80CTL0701716B* | 33600 |  |  | 19 | 9 | 35000 |  |  | 26800 | 77% | 1.92 | Both | 700 | 2.8 | HRCU-A-CB (Split System: Heat Pump with Remote Outdoor Unit-Air-Source) | Yes
215933651 | Central Heat Pump | KEEPRITE | C5H3V36*K*AAA* |  |  | ESH5X48M12A*+WALLCON | *97CMN0602120B* | 33600 |  |  | 19 | 9 | 35200 |  |  | 27000 | 77% | 1.92 | Both | 700 | 2.8 | HRCU-A-CB (Split System: Heat Pump with Remote Outdoor Unit-Air-Source) | Yes
215933751 | Central Heat Pump | KEEPRITE | C5H3V36*K*AAA* |  |  | ESH5X60M12A*+WALLCON | *80CTL0451712B* | 33800 |  |  | 19 | 9 | 35200 |  |  | 26800 | 76% | 1.92 | Both | 705 | 2.82 | HRCU-A-CB (Split System: Heat Pump with Remote Outdoor Unit-Air-Source) | Yes
215933701 | Central Heat Pump | KEEPRITE | C5H3V36*K*AAA* |  |  | ESH5X48M12A*+WALLCON | *96CTN0601714B* | 33400 |  |  | 19 | 9 | 34200 |  |  | 26000 | 76% | 1.94 | Both | 695 | 2.78 | HRCU-A-CB (Split System: Heat Pump with Remote Outdoor Unit-Air-Source) | Yes
215933921 | Central Heat Pump | KEEPRITE | C5H3V36*K*AAA* |  |  | ESH5X60M12A*+WALLCON | *96CTN0601714B* | 33800 |  |  | 19 | 9 | 33800 |  |  | 25600 | 76% | 1.94 | Both | 705 | 2.82 | HRCU-A-CB (Split System: Heat Pump with Remote Outdoor Unit-Air-Source) | Yes
215933881 | Central Heat Pump | KEEPRITE | C5H3V36*K*AAA* |  |  | ESH5X60M12A*+WALLCON | *97CMN0801714B* | 34000 |  |  | 19 | 9 | 34800 |  |  | 26400 | 76% | 1.94 | Both | 707.5 | 2.83 | HRCU-A-CB (Split System: Heat Pump with Remote Outdoor Unit-Air-Source) | Yes
215933322 | Central Heat Pump | KENMORE | (C,H,T)5H3V36*K*AAA* |  |  | ESH5X42M12A*+WALLCON | *80CTL0701716B* | 33400 |  |  | 19 | 9 | 35200 |  |  | 26800 | 76% | 1.9 | Both | 695 | 2.78 | HRCU-A-CB (Split System: Heat Pump with Remote Outdoor Unit-Air-Source) | Yes
215933552 | Central Heat Pump | KENMORE | (C,H,T)5H3V36*K*AAA* |  |  | ESH5X48M12A*+WALLCON | *80CTL0701412B* | 33600 |  |  | 19 | 9 | 35200 |  |  | 27000 | 77% | 1.9 | Both | 700 | 2.8 | HRCU-A-CB (Split System: Heat Pump with Remote Outdoor Unit-Air-Source) | Yes
215933202 | Central Heat Pump | KENMORE | (C,H,T)5H3V36*K*AAA* |  |  | ESH5X36M12A*+WALLCON | *97CMN0802120B* | 33200 |  |  | 19 | 9 | 34800 |  |  | 26800 | 77% | 1.92 | Both | 692.5 | 2.77 | HRCU-A-CB (Split System: Heat Pump with Remote Outdoor Unit-Air-Source) | Yes
215933222 | Central Heat Pump | KENMORE | (C,H,T)5H3V36*K*AAA* |  |  | ESH5X36M12A*+WALLCON | *97CMN1202422B* | 33200 |  |  | 19 | 9 | 35000 |  |  | 26800 | 77% | 1.92 | Both | 692.5 | 2.77 | HRCU-A-CB (Split System: Heat Pump with Remote Outdoor Unit-Air-Source) | Yes
215933102 | Central Heat Pump | KENMORE | (C,H,T)5H3V36*K*AAA* |  |  | ESH5X36M12A*+WALLCON | *80CTL0901716B* | 33200 |  |  | 19 | 9 | 35000 |  |  | 26800 | 77% | 1.92 | Both | 692.5 | 2.77 | HRCU-A-CB (Split System: Heat Pump with Remote Outdoor Unit-Air-Source) | Yes
215933262 | Central Heat Pump | KENMORE | (C,H,T)5H3V36*K*AAA* |  |  | ESH5X36M12A*+WALLCON | *96CTN1002122B* | 33400 |  |  | 19 | 9 | 34800 |  |  | 26600 | 76% | 1.92 | Both | 695 | 2.78 | HRCU-A-CB (Split System: Heat Pump with Remote Outdoor Unit-Air-Source) | Yes
215933212 | Central Heat Pump | KENMORE | (C,H,T)5H3V36*K*AAA* |  |  | ESH5X36M12A*+WALLCON | *97CMN1002122B* | 33400 |  |  | 19 | 9 | 34800 |  |  | 26600 | 76% | 1.92 | Both | 695 | 2.78 | HRCU-A-CB (Split System: Heat Pump with Remote Outdoor Unit-Air-Source) | Yes
215933382 | Central Heat Pump | KENMORE | (C,H,T)5H3V36*K*AAA* |  |  | ESH5X42M12A*+WALLCON | *95CSU0802120B* | 33600 |  |  | 19 | 9 | 34800 |  |  | 26600 | 76% | 1.92 | Both | 700 | 2.8 | HRCU-A-CB (Split System: Heat Pump with Remote Outdoor Unit-Air-Source) | Yes
215933342 | Central Heat Pump | KENMORE | (C,H,T)5H3V36*K*AAA* |  |  | ESH5X42M12A*+WALLCON | *80CTL0901716B* | 33600 |  |  | 19 | 9 | 34800 |  |  | 26600 | 76% | 1.92 | Both | 700 | 2.8 | HRCU-A-CB (Split System: Heat Pump with Remote Outdoor Unit-Air-Source) | Yes
215933612 | Central Heat Pump | KENMORE | (C,H,T)5H3V36*K*AAA* |  |  | ESH5X48M12A*+WALLCON | *95CSU0601716B* | 33600 |  |  | 19 | 9 | 35200 |  |  | 27000 | 77% | 1.92 | Both | 700 | 2.8 | HRCU-A-CB (Split System: Heat Pump with Remote Outdoor Unit-Air-Source) | Yes
215933752 | Central Heat Pump | KENMORE | (C,H,T)5H3V36*K*AAA* |  |  | ESH5X60M12A*+WALLCON | *80CTL0451712B* | 33800 |  |  | 19 | 9 | 35200 |  |  | 26800 | 76% | 1.92 | Both | 705 | 2.82 | HRCU-A-CB (Split System: Heat Pump with Remote Outdoor Unit-Air-Source) | Yes
215933832 | Central Heat Pump | KENMORE | (C,H,T)5H3V36*K*AAA* |  |  | ESH5X60M12A*+WALLCON | *95CSU0601716B* | 34000 |  |  | 19 | 9 | 34800 |  |  | 26400 | 76% | 1.92 | Both | 707.5 | 2.83 | HRCU-A-CB (Split System: Heat Pump with Remote Outdoor Unit-Air-Source) | Yes
215933922 | Central Heat Pump | KENMORE | (C,H,T)5H3V36*K*AAA* |  |  | ESH5X60M12A*+WALLCON | *96CTN0601714B* | 33800 |  |  | 19 | 9 | 33800 |  |  | 25600 | 76% | 1.94 | Both | 705 | 2.82 | HRCU-A-CB (Split System: Heat Pump with Remote Outdoor Unit-Air-Source) | Yes
215933882 | Central Heat Pump | KENMORE | (C,H,T)5H3V36*K*AAA* |  |  | ESH5X60M12A*+WALLCON | *97CMN0801714B* | 34000 |  |  | 19 | 9 | 34800 |  |  | 26400 | 76% | 1.94 | Both | 707.5 | 2.83 | HRCU-A-CB (Split System: Heat Pump with Remote Outdoor Unit-Air-Source) | Yes
215933323 | Central Heat Pump | TEMPSTAR | T5H3V36*K*AAA* |  |  | ESH5X42M12A*+WALLCON | *80CTL0701716B* | 33400 |  |  | 19 | 9 | 35200 |  |  | 26800 | 76% | 1.9 | Both | 695 | 2.78 | HRCU-A-CB (Split System: Heat Pump with Remote Outdoor Unit-Air-Source) | Yes
215933553 | Central Heat Pump | TEMPSTAR | T5H3V36*K*AAA* |  |  | ESH5X48M12A*+WALLCON | *80CTL0701412B* | 33600 |  |  | 19 | 9 | 35200 |  |  | 27000 | 77% | 1.9 | Both | 700 | 2.8 | HRCU-A-CB (Split System: Heat Pump with Remote Outdoor Unit-Air-Source) | Yes
215933203 | Central Heat Pump | TEMPSTAR | T5H3V36*K*AAA* |  |  | ESH5X36M12A*+WALLCON | *97CMN0802120B* | 33200 |  |  | 19 | 9 | 34800 |  |  | 26800 | 77% | 1.92 | Both | 692.5 | 2.77 | HRCU-A-CB (Split System: Heat Pump with Remote Outdoor Unit-Air-Source) | Yes
215933223 | Central Heat Pump | TEMPSTAR | T5H3V36*K*AAA* |  |  | ESH5X36M12A*+WALLCON | *97CMN1202422B* | 33200 |  |  | 19 | 9 | 35000 |  |  | 26800 | 77% | 1.92 | Both | 692.5 | 2.77 | HRCU-A-CB (Split System: Heat Pump with Remote Outdoor Unit-Air-Source) | Yes
215933263 | Central Heat Pump | TEMPSTAR | T5H3V36*K*AAA* |  |  | ESH5X36M12A*+WALLCON | *96CTN1002122B* | 33400 |  |  | 19 | 9 | 34800 |  |  | 26600 | 76% | 1.92 | Both | 695 | 2.78 | HRCU-A-CB (Split System: Heat Pump with Remote Outdoor Unit-Air-Source) | Yes
215933313 | Central Heat Pump | TEMPSTAR | T5H3V36*K*AAA* |  |  | ESH5X42M12A*+WALLCON | *80CTL0701412B* | 33400 |  |  | 19 | 9 | 35200 |  |  | 27000 | 77% | 1.92 | Both | 695 | 2.78 | HRCU-A-CB (Split System: Heat Pump with Remote Outdoor Unit-Air-Source) | Yes
215933343 | Central Heat Pump | TEMPSTAR | T5H3V36*K*AAA* |  |  | ESH5X42M12A*+WALLCON | *80CTL0901716B* | 33600 |  |  | 19 | 9 | 34800 |  |  | 26600 | 76% | 1.92 | Both | 700 | 2.8 | HRCU-A-CB (Split System: Heat Pump with Remote Outdoor Unit-Air-Source) | Yes
215933383 | Central Heat Pump | TEMPSTAR | T5H3V36*K*AAA* |  |  | ESH5X42M12A*+WALLCON | *95CSU0802120B* | 33600 |  |  | 19 | 9 | 34800 |  |  | 26600 | 76% | 1.92 | Both | 700 | 2.8 | HRCU-A-CB (Split System: Heat Pump with Remote Outdoor Unit-Air-Source) | Yes
215933563 | Central Heat Pump | TEMPSTAR | T5H3V36*K*AAA* |  |  | ESH5X48M12A*+WALLCON | *80CTL0701716B* | 33600 |  |  | 19 | 9 | 35000 |  |  | 26800 | 77% | 1.92 | Both | 700 | 2.8 | HRCU-A-CB (Split System: Heat Pump with Remote Outdoor Unit-Air-Source) | Yes
215933613 | Central Heat Pump | TEMPSTAR | T5H3V36*K*AAA* |  |  | ESH5X48M12A*+WALLCON | *95CSU0601716B* | 33600 |  |  | 19 | 9 | 35200 |  |  | 27000 | 77% | 1.92 | Both | 700 | 2.8 | HRCU-A-CB (Split System: Heat Pump with Remote Outdoor Unit-Air-Source) | Yes
215933653 | Central Heat Pump | TEMPSTAR | T5H3V36*K*AAA* |  |  | ESH5X48M12A*+WALLCON | *97CMN0602120B* | 33600 |  |  | 19 | 9 | 35200 |  |  | 27000 | 77% | 1.92 | Both | 700 | 2.8 | HRCU-A-CB (Split System: Heat Pump with Remote Outdoor Unit-Air-Source) | Yes
215933753 | Central Heat Pump | TEMPSTAR | T5H3V36*K*AAA* |  |  | ESH5X60M12A*+WALLCON | *80CTL0451712B* | 33800 |  |  | 19 | 9 | 35200 |  |  | 26800 | 76% | 1.92 | Both | 705 | 2.82 | HRCU-A-CB (Split System: Heat Pump with Remote Outdoor Unit-Air-Source) | Yes
215933833 | Central Heat Pump | TEMPSTAR | T5H3V36*K*AAA* |  |  | ESH5X60M12A*+WALLCON | *95CSU0601716B* | 34000 |  |  | 19 | 9 | 34800 |  |  | 26400 | 76% | 1.92 | Both | 707.5 | 2.83 | HRCU-A-CB (Split System: Heat Pump with Remote Outdoor Unit-Air-Source) | Yes
215933923 | Central Heat Pump | TEMPSTAR | T5H3V36*K*AAA* |  |  | ESH5X60M12A*+WALLCON | *96CTN0601714B* | 33800 |  |  | 19 | 9 | 33800 |  |  | 25600 | 76% | 1.94 | Both | 705 | 2.82 | HRCU-A-CB (Split System: Heat Pump with Remote Outdoor Unit-Air-Source) | Yes
215933883 | Central Heat Pump | TEMPSTAR | T5H3V36*K*AAA* |  |  | ESH5X60M12A*+WALLCON | *97CMN0801714B* | 34000 |  |  | 19 | 9 | 34800 |  |  | 26400 | 76% | 1.94 | Both | 707.5 | 2.83 | HRCU-A-CB (Split System: Heat Pump with Remote Outdoor Unit-Air-Source) | Yes
215933863 | Central Heat Pump | TEMPSTAR | T5H3V36*K*AAA* |  |  | ESH5X60M12A*+WALLCON | *97CMN0601714B* | 33800 |  |  | 19 | 9 | 33800 |  |  | 25800 | 76% | 1.96 | Both | 705 | 2.82 | HRCU-A-CB (Split System: Heat Pump with Remote Outdoor Unit-Air-Source) | Yes
215934577 | Central Heat Pump | AIRQUEST | H5H3V48*K*AAA* |  |  | ESH5X60M12A*+WALLCON | *95CSU0601716B* | 44000 |  |  | 19.5 | 9 | 49000 |  |  | 36400 | 74% | 1.84 | Both | 917.5 | 3.67 | HRCU-A-CB (Split System: Heat Pump with Remote Outdoor Unit-Air-Source) | Yes
215934597 | Central Heat Pump | AIRQUEST | H5H3V48*K*AAA* |  |  | ESH5X60M12A*+WALLCON | *97CMN0801714B* | 44000 |  |  | 19.5 | 9 | 49000 |  |  | 36400 | 74% | 1.84 | Both | 917.5 | 3.67 | HRCU-A-CB (Split System: Heat Pump with Remote Outdoor Unit-Air-Source) | Yes
215934557 | Central Heat Pump | AIRQUEST | H5H3V48*K*AAA* |  |  | ESH5X60M12A*+WALLCON | *80CTL0701412B* | 43500 |  |  | 19.5 | 9 | 49500 |  |  | 35600 | 72% | 1.9 | Both | 907.5 | 3.63 | HRCU-A-CB (Split System: Heat Pump with Remote Outdoor Unit-Air-Source) | Yes
215933757 | Central Heat Pump | AIRQUEST | H5H3V36*K*AAA* |  |  | ESH5X60M12A*+WALLCON | *80CTL0701412B* | 34000 |  |  | 19.5 | 9 | 34800 |  |  | 26400 | 76% | 1.92 | Both | 707.5 | 2.83 | HRCU-A-CB (Split System: Heat Pump with Remote Outdoor Unit-Air-Source) | Yes
215932687 | Central Heat Pump | AIRQUEST | H5H3V36*K*AAA* |  |  | EA*5X61M21A*+WALLCON | *80CTL0451712B* | 34000 |  |  | 19.5 | 9 | 35200 |  |  | 26800 | 76% | 1.92 | Both | 707.5 | 2.83 | HRCU-A-CB (Split System: Heat Pump with Remote Outdoor Unit-Air-Source) | Yes
215932777 | Central Heat Pump | AIRQUEST | H5H3V36*K*AAA* |  |  | EA*5X61M21A*+WALLCON | *97CMN0601714B* | 34000 |  |  | 19.5 | 9 | 33800 |  |  | 25800 | 76% | 1.94 | Both | 707.5 | 2.83 | HRCU-A-CB (Split System: Heat Pump with Remote Outdoor Unit-Air-Source) | Yes
215934578 | Central Heat Pump | ARCOAIRE | H5H3V48*K*AAA* |  |  | ESH5X60M12A*+WALLCON | *95CSU0601716B* | 44000 |  |  | 19.5 | 9 | 49000 |  |  | 36400 | 74% | 1.84 | Both | 917.5 | 3.67 | HRCU-A-CB (Split System: Heat Pump with Remote Outdoor Unit-Air-Source) | Yes
215934598 | Central Heat Pump | ARCOAIRE | H5H3V48*K*AAA* |  |  | ESH5X60M12A*+WALLCON | *97CMN0801714B* | 44000 |  |  | 19.5 | 9 | 49000 |  |  | 36400 | 74% | 1.84 | Both | 917.5 | 3.67 | HRCU-A-CB (Split System: Heat Pump with Remote Outdoor Unit-Air-Source) | Yes
215934558 | Central Heat Pump | ARCOAIRE | H5H3V48*K*AAA* |  |  | ESH5X60M12A*+WALLCON | *80CTL0701412B* | 43500 |  |  | 19.5 | 9 | 49500 |  |  | 35600 | 72% | 1.9 | Both | 907.5 | 3.63 | HRCU-A-CB (Split System: Heat Pump with Remote Outdoor Unit-Air-Source) | Yes
215933758 | Central Heat Pump | ARCOAIRE | H5H3V36*K*AAA* |  |  | ESH5X60M12A*+WALLCON | *80CTL0701412B* | 34000 |  |  | 19.5 | 9 | 34800 |  |  | 26400 | 76% | 1.92 | Both | 707.5 | 2.83 | HRCU-A-CB (Split System: Heat Pump with Remote Outdoor Unit-Air-Source) | Yes
215932688 | Central Heat Pump | ARCOAIRE | H5H3V36*K*AAA* |  |  | EA*5X61M21A*+WALLCON | *80CTL0451712B* | 34000 |  |  | 19.5 | 9 | 35200 |  |  | 26800 | 76% | 1.92 | Both | 707.5 | 2.83 | HRCU-A-CB (Split System: Heat Pump with Remote Outdoor Unit-Air-Source) | Yes
215932778 | Central Heat Pump | ARCOAIRE | H5H3V36*K*AAA* |  |  | EA*5X61M21A*+WALLCON | *97CMN0601714B* | 34000 |  |  | 19.5 | 9 | 33800 |  |  | 25800 | 76% | 1.94 | Both | 707.5 | 2.83 | HRCU-A-CB (Split System: Heat Pump with Remote Outdoor Unit-Air-Source) | Yes
215934575 | Central Heat Pump | BRYANT HEATING AND COOLING SYSTEMS | 293VAN048**AA* |  |  | CSAH*6012AM*+UI | 935CB48060C17*** | 44000 |  |  | 19.5 | 9 | 49000 |  |  | 36400 | 74% | 1.84 | Both | 917.5 | 3.67 | HRCU-A-CB (Split System: Heat Pump with Remote Outdoor Unit-Air-Source) | Yes
215934595 | Central Heat Pump | BRYANT HEATING AND COOLING SYSTEMS | 293VAN048**AA* |  |  | CSAH*6012AM*+UI | 987MC42080C17*** | 44000 |  |  | 19.5 | 9 | 49000 |  |  | 36400 | 74% | 1.84 | Both | 917.5 | 3.67 | HRCU-A-CB (Split System: Heat Pump with Remote Outdoor Unit-Air-Source) | Yes
215934554 | Central Heat Pump | CARRIER | 27VNA348A*030* |  |  | CSAH*6012AM*+UI | 58TN*B070C14**12 | 43500 |  |  | 19.5 | 9 | 49500 |  |  | 35600 | 72% | 1.9 | Both | 907.5 | 3.63 | HRCU-A-CB (Split System: Heat Pump with Remote Outdoor Unit-Air-Source) | Yes
215932684 | Central Heat Pump | CARRIER | 27VNA336A*030* |  |  | CAA**6121AM*+UI | 58TN*B045C17**12 | 34000 |  |  | 19.5 | 9 | 35200 |  |  | 26800 | 76% | 1.92 | Both | 707.5 | 2.83 | HRCU-A-CB (Split System: Heat Pump with Remote Outdoor Unit-Air-Source) | Yes
215932774 | Central Heat Pump | CARRIER | 27VNA336A*030* |  |  | CAA**6121AM*+UI | 59MN7C060C17**14 | 34000 |  |  | 19.5 | 9 | 33800 |  |  | 25800 | 76% | 1.94 | Both | 707.5 | 2.83 | HRCU-A-CB (Split System: Heat Pump with Remote Outdoor Unit-Air-Source) | Yes
215934579 | Central Heat Pump | COMFORTMAKER | C5H3V48*K*AAA* |  |  | ESH5X60M12A*+WALLCON | *95CSU0601716B* | 44000 |  |  | 19.5 | 9 | 49000 |  |  | 36400 | 74% | 1.84 | Both | 917.5 | 3.67 | HRCU-A-CB (Split System: Heat Pump with Remote Outdoor Unit-Air-Source) | Yes
215934599 | Central Heat Pump | COMFORTMAKER | C5H3V48*K*AAA* |  |  | ESH5X60M12A*+WALLCON | *97CMN0801714B* | 44000 |  |  | 19.5 | 9 | 49000 |  |  | 36400 | 74% | 1.84 | Both | 917.5 | 3.67 | HRCU-A-CB (Split System: Heat Pump with Remote Outdoor Unit-Air-Source) | Yes
215934559 | Central Heat Pump | COMFORTMAKER | C5H3V48*K*AAA* |  |  | ESH5X60M12A*+WALLCON | *80CTL0701412B* | 43500 |  |  | 19.5 | 9 | 49500 |  |  | 35600 | 72% | 1.9 | Both | 907.5 | 3.63 | HRCU-A-CB (Split System: Heat Pump with Remote Outdoor Unit-Air-Source) | Yes
215932689 | Central Heat Pump | COMFORTMAKER | C5H3V36*K*AAA* |  |  | EA*5X61M21A*+WALLCON | *80CTL0451712B* | 34000 |  |  | 19.5 | 9 | 35200 |  |  | 26800 | 76% | 1.92 | Both | 707.5 | 2.83 | HRCU-A-CB (Split System: Heat Pump with Remote Outdoor Unit-Air-Source) | Yes
215934580 | Central Heat Pump | DAY & NIGHT | C5H3V48*K*AAA* |  |  | ESH5X60M12A*+WALLCON | *95CSU0601716B* | 44000 |  |  | 19.5 | 9 | 49000 |  |  | 36400 | 74% | 1.84 | Both | 917.5 | 3.67 | HRCU-A-CB (Split System: Heat Pump with Remote Outdoor Unit-Air-Source) | Yes
215934560 | Central Heat Pump | DAY & NIGHT | C5H3V48*K*AAA* |  |  | ESH5X60M12A*+WALLCON | *80CTL0701412B* | 43500 |  |  | 19.5 | 9 | 49500 |  |  | 35600 | 72% | 1.9 | Both | 907.5 | 3.63 | HRCU-A-CB (Split System: Heat Pump with Remote Outdoor Unit-Air-Source) | Yes
215932690 | Central Heat Pump | DAY & NIGHT | C5H3V36*K*AAA* |  |  | EA*5X61M21A*+WALLCON | *80CTL0451712B* | 34000 |  |  | 19.5 | 9 | 35200 |  |  | 26800 | 76% | 1.92 | Both | 707.5 | 2.83 | HRCU-A-CB (Split System: Heat Pump with Remote Outdoor Unit-Air-Source) | Yes
215932780 | Central Heat Pump | DAY & NIGHT | C5H3V36*K*AAA* |  |  | EA*5X61M21A*+WALLCON | *97CMN0601714B* | 34000 |  |  | 19.5 | 9 | 33800 |  |  | 25800 | 76% | 1.94 | Both | 707.5 | 2.83 | HRCU-A-CB (Split System: Heat Pump with Remote Outdoor Unit-Air-Source) | Yes
215934596 | Central Heat Pump | HEIL | H5H3V48*K*AAA* |  |  | ESH5X60M12A*+WALLCON | *97CMN0801714B* | 44000 |  |  | 19.5 | 9 | 49000 |  |  | 36400 | 74% | 1.84 | Both | 917.5 | 3.67 | HRCU-A-CB (Split System: Heat Pump with Remote Outdoor Unit-Air-Source) | Yes
215934576 | Central Heat Pump | HEIL | H5H3V48*K*AAA* |  |  | ESH5X60M12A*+WALLCON | *95CSU0601716B* | 44000 |  |  | 19.5 | 9 | 49000 |  |  | 36400 | 74% | 1.84 | Both | 917.5 | 3.67 | HRCU-A-CB (Split System: Heat Pump with Remote Outdoor Unit-Air-Source) | Yes
215934556 | Central Heat Pump | HEIL | H5H3V48*K*AAA* |  |  | ESH5X60M12A*+WALLCON | *80CTL0701412B* | 43500 |  |  | 19.5 | 9 | 49500 |  |  | 35600 | 72% | 1.9 | Both | 907.5 | 3.63 | HRCU-A-CB (Split System: Heat Pump with Remote Outdoor Unit-Air-Source) | Yes
215933756 | Central Heat Pump | HEIL | H5H3V36*K*AAA* |  |  | ESH5X60M12A*+WALLCON | *80CTL0701412B* | 34000 |  |  | 19.5 | 9 | 34800 |  |  | 26400 | 76% | 1.92 | Both | 707.5 | 2.83 | HRCU-A-CB (Split System: Heat Pump with Remote Outdoor Unit-Air-Source) | Yes
215932776 | Central Heat Pump | HEIL | H5H3V36*K*AAA* |  |  | EA*5X61M21A*+WALLCON | *97CMN0601714B* | 34000 |  |  | 19.5 | 9 | 33800 |  |  | 25800 | 76% | 1.94 | Both | 707.5 | 2.83 | HRCU-A-CB (Split System: Heat Pump with Remote Outdoor Unit-Air-Source) | Yes
215934561 | Central Heat Pump | KEEPRITE | C5H3V48*K*AAA* |  |  | ESH5X60M12A*+WALLCON | *80CTL0701412B* | 43500 |  |  | 19.5 | 9 | 49500 |  |  | 35600 | 72% | 1.9 | Both | 907.5 | 3.63 | HRCU-A-CB (Split System: Heat Pump with Remote Outdoor Unit-Air-Source) | Yes
215933761 | Central Heat Pump | KEEPRITE | C5H3V36*K*AAA* |  |  | ESH5X60M12A*+WALLCON | *80CTL0701412B* | 34000 |  |  | 19.5 | 9 | 34800 |  |  | 26400 | 76% | 1.92 | Both | 707.5 | 2.83 | HRCU-A-CB (Split System: Heat Pump with Remote Outdoor Unit-Air-Source) | Yes
215932691 | Central Heat Pump | KEEPRITE | C5H3V36*K*AAA* |  |  | EA*5X61M21A*+WALLCON | *80CTL0451712B* | 34000 |  |  | 19.5 | 9 | 35200 |  |  | 26800 | 76% | 1.92 | Both | 707.5 | 2.83 | HRCU-A-CB (Split System: Heat Pump with Remote Outdoor Unit-Air-Source) | Yes
215934602 | Central Heat Pump | KENMORE | (C,H,T)5H3V48*K*AAA* |  |  | ESH5X60M12A*+WALLCON | *97CMN0801714B* | 44000 |  |  | 19.5 | 9 | 49000 |  |  | 36400 | 74% | 1.84 | Both | 917.5 | 3.67 | HRCU-A-CB (Split System: Heat Pump with Remote Outdoor Unit-Air-Source) | Yes
215934582 | Central Heat Pump | KENMORE | (C,H,T)5H3V48*K*AAA* |  |  | ESH5X60M12A*+WALLCON | *95CSU0601716B* | 44000 |  |  | 19.5 | 9 | 49000 |  |  | 36400 | 74% | 1.84 | Both | 917.5 | 3.67 | HRCU-A-CB (Split System: Heat Pump with Remote Outdoor Unit-Air-Source) | Yes
215934562 | Central Heat Pump | KENMORE | (C,H,T)5H3V48*K*AAA* |  |  | ESH5X60M12A*+WALLCON | *80CTL0701412B* | 43500 |  |  | 19.5 | 9 | 49500 |  |  | 35600 | 72% | 1.9 | Both | 907.5 | 3.63 | HRCU-A-CB (Split System: Heat Pump with Remote Outdoor Unit-Air-Source) | Yes
215933762 | Central Heat Pump | KENMORE | (C,H,T)5H3V36*K*AAA* |  |  | ESH5X60M12A*+WALLCON | *80CTL0701412B* | 34000 |  |  | 19.5 | 9 | 34800 |  |  | 26400 | 76% | 1.92 | Both | 707.5 | 2.83 | HRCU-A-CB (Split System: Heat Pump with Remote Outdoor Unit-Air-Source) | Yes
215932782 | Central Heat Pump | KENMORE | (C,H,T)5H3V36*K*AAA* |  |  | EA*5X61M21A*+WALLCON | *97CMN0601714B* | 34000 |  |  | 19.5 | 9 | 33800 |  |  | 25800 | 76% | 1.94 | Both | 707.5 | 2.83 | HRCU-A-CB (Split System: Heat Pump with Remote Outdoor Unit-Air-Source) | Yes
215934583 | Central Heat Pump | TEMPSTAR | T5H3V48*K*AAA* |  |  | ESH5X60M12A*+WALLCON | *95CSU0601716B* | 44000 |  |  | 19.5 | 9 | 49000 |  |  | 36400 | 74% | 1.84 | Both | 917.5 | 3.67 | HRCU-A-CB (Split System: Heat Pump with Remote Outdoor Unit-Air-Source) | Yes
215934603 | Central Heat Pump | TEMPSTAR | T5H3V48*K*AAA* |  |  | ESH5X60M12A*+WALLCON | *97CMN0801714B* | 44000 |  |  | 19.5 | 9 | 49000 |  |  | 36400 | 74% | 1.84 | Both | 917.5 | 3.67 | HRCU-A-CB (Split System: Heat Pump with Remote Outdoor Unit-Air-Source) | Yes
215934563 | Central Heat Pump | TEMPSTAR | T5H3V48*K*AAA* |  |  | ESH5X60M12A*+WALLCON | *80CTL0701412B* | 43500 |  |  | 19.5 | 9 | 49500 |  |  | 35600 | 72% | 1.9 | Both | 907.5 | 3.63 | HRCU-A-CB (Split System: Heat Pump with Remote Outdoor Unit-Air-Source) | Yes
215933763 | Central Heat Pump | TEMPSTAR | T5H3V36*K*AAA* |  |  | ESH5X60M12A*+WALLCON | *80CTL0701412B* | 34000 |  |  | 19.5 | 9 | 34800 |  |  | 26400 | 76% | 1.92 | Both | 707.5 | 2.83 | HRCU-A-CB (Split System: Heat Pump with Remote Outdoor Unit-Air-Source) | Yes
215932783 | Central Heat Pump | TEMPSTAR | T5H3V36*K*AAA* |  |  | EA*5X61M21A*+WALLCON | *97CMN0601714B* | 34000 |  |  | 19.5 | 9 | 33800 |  |  | 25800 | 76% | 1.94 | Both | 707.5 | 2.83 | HRCU-A-CB (Split System: Heat Pump with Remote Outdoor Unit-Air-Source) | Yes
215934447 | Central Heat Pump | AIRQUEST | H5H3V48*K*AAA* |  |  | ESH5X48M12A*+WALLCON | *80CTL0901716B* | 43500 |  |  | 20 | 9 | 48500 |  |  | 35800 | 74% | 1.86 | Both | 907.5 | 3.63 | HRCU-A-CB (Split System: Heat Pump with Remote Outdoor Unit-Air-Source) | Yes
215934077 | Central Heat Pump | AIRQUEST | H5H3V48*K*AAA* |  |  | EA*5X48M21A*+WALLCON | *96CTN0801714B* | 42500 |  |  | 20 | 9 | 48500 |  |  | 35200 | 73% | 2 | Both | 885 | 3.54 | HRCU-A-CB (Split System: Heat Pump with Remote Outdoor Unit-Air-Source) | Yes
215934448 | Central Heat Pump | ARCOAIRE | H5H3V48*K*AAA* |  |  | ESH5X48M12A*+WALLCON | *80CTL0901716B* | 43500 |  |  | 20 | 9 | 48500 |  |  | 35800 | 74% | 1.86 | Both | 907.5 | 3.63 | HRCU-A-CB (Split System: Heat Pump with Remote Outdoor Unit-Air-Source) | Yes
215934078 | Central Heat Pump | ARCOAIRE | H5H3V48*K*AAA* |  |  | EA*5X48M21A*+WALLCON | *96CTN0801714B* | 42500 |  |  | 20 | 9 | 48500 |  |  | 35200 | 73% | 2 | Both | 885 | 3.54 | HRCU-A-CB (Split System: Heat Pump with Remote Outdoor Unit-Air-Source) | Yes
215934445 | Central Heat Pump | BRYANT HEATING AND COOLING SYSTEMS | 293VAN048**AA* |  |  | CSAH*4812AM*+UI | 88*TB48090C17*** | 43500 |  |  | 20 | 9 | 48500 |  |  | 35800 | 74% | 1.86 | Both | 907.5 | 3.63 | HRCU-A-CB (Split System: Heat Pump with Remote Outdoor Unit-Air-Source) | Yes
215934075 | Central Heat Pump | BRYANT HEATING AND COOLING SYSTEMS | 293VAN048**AA* |  |  | CAA**4821AM*+UI | 986TD42080C17*** | 42500 |  |  | 20 | 9 | 48500 |  |  | 35200 | 73% | 2 | Both | 885 | 3.54 | HRCU-A-CB (Split System: Heat Pump with Remote Outdoor Unit-Air-Source) | Yes
215934079 | Central Heat Pump | COMFORTMAKER | C5H3V48*K*AAA* |  |  | EA*5X48M21A*+WALLCON | *96CTN0801714B* | 42500 |  |  | 20 | 9 | 48500 |  |  | 35200 | 73% | 2 | Both | 885 | 3.54 | HRCU-A-CB (Split System: Heat Pump with Remote Outdoor Unit-Air-Source) | Yes
215934450 | Central Heat Pump | DAY & NIGHT | C5H3V48*K*AAA* |  |  | ESH5X48M12A*+WALLCON | *80CTL0901716B* | 43500 |  |  | 20 | 9 | 48500 |  |  | 35800 | 74% | 1.86 | Both | 907.5 | 3.63 | HRCU-A-CB (Split System: Heat Pump with Remote Outdoor Unit-Air-Source) | Yes
215934080 | Central Heat Pump | DAY & NIGHT | C5H3V48*K*AAA* |  |  | EA*5X48M21A*+WALLCON | *96CTN0801714B* | 42500 |  |  | 20 | 9 | 48500 |  |  | 35200 | 73% | 2 | Both | 885 | 3.54 | HRCU-A-CB (Split System: Heat Pump with Remote Outdoor Unit-Air-Source) | Yes
215934076 | Central Heat Pump | HEIL | H5H3V48*K*AAA* |  |  | EA*5X48M21A*+WALLCON | *96CTN0801714B* | 42500 |  |  | 20 | 9 | 48500 |  |  | 35200 | 73% | 2 | Both | 885 | 3.54 | HRCU-A-CB (Split System: Heat Pump with Remote Outdoor Unit-Air-Source) | Yes
215934081 | Central Heat Pump | KEEPRITE | C5H3V48*K*AAA* |  |  | EA*5X48M21A*+WALLCON | *96CTN0801714B* | 42500 |  |  | 20 | 9 | 48500 |  |  | 35200 | 73% | 2 | Both | 885 | 3.54 | HRCU-A-CB (Split System: Heat Pump with Remote Outdoor Unit-Air-Source) | Yes
215934082 | Central Heat Pump | KENMORE | (C,H,T)5H3V48*K*AAA* |  |  | EA*5X48M21A*+WALLCON | *96CTN0801714B* | 42500 |  |  | 20 | 9 | 48500 |  |  | 35200 | 73% | 2 | Both | 885 | 3.54 | HRCU-A-CB (Split System: Heat Pump with Remote Outdoor Unit-Air-Source) | Yes
215934453 | Central Heat Pump | TEMPSTAR | T5H3V48*K*AAA* |  |  | ESH5X48M12A*+WALLCON | *80CTL0901716B* | 43500 |  |  | 20 | 9 | 48500 |  |  | 35800 | 74% | 1.86 | Both | 907.5 | 3.63 | HRCU-A-CB (Split System: Heat Pump with Remote Outdoor Unit-Air-Source) | Yes
215934083 | Central Heat Pump | TEMPSTAR | T5H3V48*K*AAA* |  |  | EA*5X48M21A*+WALLCON | *96CTN0801714B* | 42500 |  |  | 20 | 9 | 48500 |  |  | 35200 | 73% | 2 | Both | 885 | 3.54 | HRCU-A-CB (Split System: Heat Pump with Remote Outdoor Unit-Air-Source) | Yes
215934457 | Central Heat Pump | AIRQUEST | H5H3V48*K*AAA* |  |  | ESH5X48M12A*+WALLCON | *80CTL0902120B* | 44500 |  |  | 20.5 | 9 | 48500 |  |  | 36400 | 75% | 1.82 | Both | 927.5 | 3.71 | HRCU-A-CB (Split System: Heat Pump with Remote Outdoor Unit-Air-Source) | Yes
215934467 | Central Heat Pump | AIRQUEST | H5H3V48*K*AAA* |  |  | ESH5X48M12A*+WALLCON | *80CTL1102120B* | 44500 |  |  | 20.5 | 9 | 48500 |  |  | 36400 | 75% | 1.82 | Both | 927.5 | 3.71 | HRCU-A-CB (Split System: Heat Pump with Remote Outdoor Unit-Air-Source) | Yes
215934477 | Central Heat Pump | AIRQUEST | H5H3V48*K*AAA* |  |  | ESH5X48M12A*+WALLCON | *80CTL1352422B* | 44500 |  |  | 20.5 | 9 | 48500 |  |  | 36400 | 75% | 1.82 | Both | 927.5 | 3.71 | HRCU-A-CB (Split System: Heat Pump with Remote Outdoor Unit-Air-Source) | Yes
215934157 | Central Heat Pump | AIRQUEST | H5H3V48*K*AAA* |  |  | EA*5X61M21A*+WALLCON | *80CTL0701716B* | 44500 |  |  | 20.5 | 9 | 49000 |  |  | 37400 | 76% | 2 | Both | 927.5 | 3.71 | HRCU-A-CB (Split System: Heat Pump with Remote Outdoor Unit-Air-Source) | Yes
215934478 | Central Heat Pump | ARCOAIRE | H5H3V48*K*AAA* |  |  | ESH5X48M12A*+WALLCON | *80CTL1352422B* | 44500 |  |  | 20.5 | 9 | 48500 |  |  | 36400 | 75% | 1.82 | Both | 927.5 | 3.71 | HRCU-A-CB (Split System: Heat Pump with Remote Outdoor Unit-Air-Source) | Yes
215934468 | Central Heat Pump | ARCOAIRE | H5H3V48*K*AAA* |  |  | ESH5X48M12A*+WALLCON | *80CTL1102120B* | 44500 |  |  | 20.5 | 9 | 48500 |  |  | 36400 | 75% | 1.82 | Both | 927.5 | 3.71 | HRCU-A-CB (Split System: Heat Pump with Remote Outdoor Unit-Air-Source) | Yes
215934458 | Central Heat Pump | ARCOAIRE | H5H3V48*K*AAA* |  |  | ESH5X48M12A*+WALLCON | *80CTL0902120B* | 44500 |  |  | 20.5 | 9 | 48500 |  |  | 36400 | 75% | 1.82 | Both | 927.5 | 3.71 | HRCU-A-CB (Split System: Heat Pump with Remote Outdoor Unit-Air-Source) | Yes
215934158 | Central Heat Pump | ARCOAIRE | H5H3V48*K*AAA* |  |  | EA*5X61M21A*+WALLCON | *80CTL0701716B* | 44500 |  |  | 20.5 | 9 | 49000 |  |  | 37400 | 76% | 2 | Both | 927.5 | 3.71 | HRCU-A-CB (Split System: Heat Pump with Remote Outdoor Unit-Air-Source) | Yes
215934155 | Central Heat Pump | BRYANT HEATING AND COOLING SYSTEMS | 293VAN048**AA* |  |  | CAA**6121AM*+UI | 88*TB48070C17*** | 44500 |  |  | 20.5 | 9 | 49000 |  |  | 37400 | 76% | 2 | Both | 927.5 | 3.71 | HRCU-A-CB (Split System: Heat Pump with Remote Outdoor Unit-Air-Source) | Yes
215934474 | Central Heat Pump | CARRIER | 27VNA348A*030* |  |  | CSAH*4812AM*+UI | 58TN*B135C24**22 | 44500 |  |  | 20.5 | 9 | 48500 |  |  | 36400 | 75% | 1.82 | Both | 927.5 | 3.71 | HRCU-A-CB (Split System: Heat Pump with Remote Outdoor Unit-Air-Source) | Yes
215934454 | Central Heat Pump | CARRIER | 27VNA348A*030* |  |  | CSAH*4812AM*+UI | 58TN*B090C21**20 | 44500 |  |  | 20.5 | 9 | 48500 |  |  | 36400 | 75% | 1.82 | Both | 927.5 | 3.71 | HRCU-A-CB (Split System: Heat Pump with Remote Outdoor Unit-Air-Source) | Yes
215934464 | Central Heat Pump | CARRIER | 27VNA348A*030* |  |  | CSAH*4812AM*+UI | 58TN*B110C21**20 | 44500 |  |  | 20.5 | 9 | 48500 |  |  | 36400 | 75% | 1.82 | Both | 927.5 | 3.71 | HRCU-A-CB (Split System: Heat Pump with Remote Outdoor Unit-Air-Source) | Yes
215934154 | Central Heat Pump | CARRIER | 27VNA348A*030* |  |  | CAA**6121AM*+UI | 58TN*B070C17**16 | 44500 |  |  | 20.5 | 9 | 49000 |  |  | 37400 | 76% | 2 | Both | 927.5 | 3.71 | HRCU-A-CB (Split System: Heat Pump with Remote Outdoor Unit-Air-Source) | Yes
215934479 | Central Heat Pump | COMFORTMAKER | C5H3V48*K*AAA* |  |  | ESH5X48M12A*+WALLCON | *80CTL1352422B* | 44500 |  |  | 20.5 | 9 | 48500 |  |  | 36400 | 75% | 1.82 | Both | 927.5 | 3.71 | HRCU-A-CB (Split System: Heat Pump with Remote Outdoor Unit-Air-Source) | Yes
215934159 | Central Heat Pump | COMFORTMAKER | C5H3V48*K*AAA* |  |  | EA*5X61M21A*+WALLCON | *80CTL0701716B* | 44500 |  |  | 20.5 | 9 | 49000 |  |  | 37400 | 76% | 2 | Both | 927.5 | 3.71 | HRCU-A-CB (Split System: Heat Pump with Remote Outdoor Unit-Air-Source) | Yes
215934460 | Central Heat Pump | DAY & NIGHT | C5H3V48*K*AAA* |  |  | ESH5X48M12A*+WALLCON | *80CTL0902120B* | 44500 |  |  | 20.5 | 9 | 48500 |  |  | 36400 | 75% | 1.82 | Both | 927.5 | 3.71 | HRCU-A-CB (Split System: Heat Pump with Remote Outdoor Unit-Air-Source) | Yes
215934470 | Central Heat Pump | DAY & NIGHT | C5H3V48*K*AAA* |  |  | ESH5X48M12A*+WALLCON | *80CTL1102120B* | 44500 |  |  | 20.5 | 9 | 48500 |  |  | 36400 | 75% | 1.82 | Both | 927.5 | 3.71 | HRCU-A-CB (Split System: Heat Pump with Remote Outdoor Unit-Air-Source) | Yes
215934480 | Central Heat Pump | DAY & NIGHT | C5H3V48*K*AAA* |  |  | ESH5X48M12A*+WALLCON | *80CTL1352422B* | 44500 |  |  | 20.5 | 9 | 48500 |  |  | 36400 | 75% | 1.82 | Both | 927.5 | 3.71 | HRCU-A-CB (Split System: Heat Pump with Remote Outdoor Unit-Air-Source) | Yes
215934476 | Central Heat Pump | HEIL | H5H3V48*K*AAA* |  |  | ESH5X48M12A*+WALLCON | *80CTL1352422B* | 44500 |  |  | 20.5 | 9 | 48500 |  |  | 36400 | 75% | 1.82 | Both | 927.5 | 3.71 | HRCU-A-CB (Split System: Heat Pump with Remote Outdoor Unit-Air-Source) | Yes
215934466 | Central Heat Pump | HEIL | H5H3V48*K*AAA* |  |  | ESH5X48M12A*+WALLCON | *80CTL1102120B* | 44500 |  |  | 20.5 | 9 | 48500 |  |  | 36400 | 75% | 1.82 | Both | 927.5 | 3.71 | HRCU-A-CB (Split System: Heat Pump with Remote Outdoor Unit-Air-Source) | Yes
215934456 | Central Heat Pump | HEIL | H5H3V48*K*AAA* |  |  | ESH5X48M12A*+WALLCON | *80CTL0902120B* | 44500 |  |  | 20.5 | 9 | 48500 |  |  | 36400 | 75% | 1.82 | Both | 927.5 | 3.71 | HRCU-A-CB (Split System: Heat Pump with Remote Outdoor Unit-Air-Source) | Yes
215934156 | Central Heat Pump | HEIL | H5H3V48*K*AAA* |  |  | EA*5X61M21A*+WALLCON | *80CTL0701716B* | 44500 |  |  | 20.5 | 9 | 49000 |  |  | 37400 | 76% | 2 | Both | 927.5 | 3.71 | HRCU-A-CB (Split System: Heat Pump with Remote Outdoor Unit-Air-Source) | Yes
215934461 | Central Heat Pump | KEEPRITE | C5H3V48*K*AAA* |  |  | ESH5X48M12A*+WALLCON | *80CTL0902120B* | 44500 |  |  | 20.5 | 9 | 48500 |  |  | 36400 | 75% | 1.82 | Both | 927.5 | 3.71 | HRCU-A-CB (Split System: Heat Pump with Remote Outdoor Unit-Air-Source) | Yes
215934471 | Central Heat Pump | KEEPRITE | C5H3V48*K*AAA* |  |  | ESH5X48M12A*+WALLCON | *80CTL1102120B* | 44500 |  |  | 20.5 | 9 | 48500 |  |  | 36400 | 75% | 1.82 | Both | 927.5 | 3.71 | HRCU-A-CB (Split System: Heat Pump with Remote Outdoor Unit-Air-Source) | Yes
215934462 | Central Heat Pump | KENMORE | (C,H,T)5H3V48*K*AAA* |  |  | ESH5X48M12A*+WALLCON | *80CTL0902120B* | 44500 |  |  | 20.5 | 9 | 48500 |  |  | 36400 | 75% | 1.82 | Both | 927.5 | 3.71 | HRCU-A-CB (Split System: Heat Pump with Remote Outdoor Unit-Air-Source) | Yes
215934162 | Central Heat Pump | KENMORE | (C,H,T)5H3V48*K*AAA* |  |  | EA*5X61M21A*+WALLCON | *80CTL0701716B* | 44500 |  |  | 20.5 | 9 | 49000 |  |  | 37400 | 76% | 2 | Both | 927.5 | 3.71 | HRCU-A-CB (Split System: Heat Pump with Remote Outdoor Unit-Air-Source) | Yes
215934483 | Central Heat Pump | TEMPSTAR | T5H3V48*K*AAA* |  |  | ESH5X48M12A*+WALLCON | *80CTL1352422B* | 44500 |  |  | 20.5 | 9 | 48500 |  |  | 36400 | 75% | 1.82 | Both | 927.5 | 3.71 | HRCU-A-CB (Split System: Heat Pump with Remote Outdoor Unit-Air-Source) | Yes
215934463 | Central Heat Pump | TEMPSTAR | T5H3V48*K*AAA* |  |  | ESH5X48M12A*+WALLCON | *80CTL0902120B* | 44500 |  |  | 20.5 | 9 | 48500 |  |  | 36400 | 75% | 1.82 | Both | 927.5 | 3.71 | HRCU-A-CB (Split System: Heat Pump with Remote Outdoor Unit-Air-Source) | Yes
215934473 | Central Heat Pump | TEMPSTAR | T5H3V48*K*AAA* |  |  | ESH5X48M12A*+WALLCON | *80CTL1102120B* | 44500 |  |  | 20.5 | 9 | 48500 |  |  | 36400 | 75% | 1.82 | Both | 927.5 | 3.71 | HRCU-A-CB (Split System: Heat Pump with Remote Outdoor Unit-Air-Source) | Yes
215933117 | Central Heat Pump | AIRQUEST | H5H3V36*K*AAA* |  |  | ESH5X36M12A*+WALLCON | *80CTL1102120B* | 33400 |  |  | 19 | 9 | 34800 |  |  | 26600 | 76% | 1.92 | Both | 695 | 2.78 | HRCU-A-CB (Split System: Heat Pump with Remote Outdoor Unit-Air-Source) | Yes
215933867 | Central Heat Pump | AIRQUEST | H5H3V36*K*AAA* |  |  | ESH5X60M12A*+WALLCON | *97CMN0602120B* | 34000 |  |  | 19 | 9 | 34800 |  |  | 26400 | 76% | 1.92 | Both | 707.5 | 2.83 | HRCU-A-CB (Split System: Heat Pump with Remote Outdoor Unit-Air-Source) | Yes
215933157 | Central Heat Pump | AIRQUEST | H5H3V36*K*AAA* |  |  | ESH5X36M12A*+WALLCON | *95CSU1002122B* | 33400 |  |  | 19 | 9 | 34800 |  |  | 26600 | 76% | 1.94 | Both | 695 | 2.78 | HRCU-A-CB (Split System: Heat Pump with Remote Outdoor Unit-Air-Source) | Yes
215933497 | Central Heat Pump | AIRQUEST | H5H3V36*K*AAA* |  |  | ESH5X42M12A*+WALLCON | *96CTN1202422B* | 33600 |  |  | 19 | 9 | 34600 |  |  | 26600 | 77% | 1.94 | Both | 700 | 2.8 | HRCU-A-CB (Split System: Heat Pump with Remote Outdoor Unit-Air-Source) | Yes
215933437 | Central Heat Pump | AIRQUEST | H5H3V36*K*AAA* |  |  | ESH5X42M12A*+WALLCON | *97CMN1002122B* | 33600 |  |  | 19 | 9 | 34600 |  |  | 26600 | 77% | 1.94 | Both | 700 | 2.8 | HRCU-A-CB (Split System: Heat Pump with Remote Outdoor Unit-Air-Source) | Yes
215933487 | Central Heat Pump | AIRQUEST | H5H3V36*K*AAA* |  |  | ESH5X42M12A*+WALLCON | *96CTN1002122B* | 33600 |  |  | 19 | 9 | 34600 |  |  | 26600 | 77% | 1.94 | Both | 700 | 2.8 | HRCU-A-CB (Split System: Heat Pump with Remote Outdoor Unit-Air-Source) | Yes
215933447 | Central Heat Pump | AIRQUEST | H5H3V36*K*AAA* |  |  | ESH5X42M12A*+WALLCON | *97CMN1202422B* | 33600 |  |  | 19 | 9 | 34800 |  |  | 26600 | 76% | 1.94 | Both | 700 | 2.8 | HRCU-A-CB (Split System: Heat Pump with Remote Outdoor Unit-Air-Source) | Yes
215933108 | Central Heat Pump | ARCOAIRE | H5H3V36*K*AAA* |  |  | ESH5X36M12A*+WALLCON | *80CTL0902120B* | 33400 |  |  | 19 | 9 | 34800 |  |  | 26600 | 76% | 1.92 | Both | 695 | 2.78 | HRCU-A-CB (Split System: Heat Pump with Remote Outdoor Unit-Air-Source) | Yes
215933488 | Central Heat Pump | ARCOAIRE | H5H3V36*K*AAA* |  |  | ESH5X42M12A*+WALLCON | *96CTN1002122B* | 33600 |  |  | 19 | 9 | 34600 |  |  | 26600 | 77% | 1.94 | Both | 700 | 2.8 | HRCU-A-CB (Split System: Heat Pump with Remote Outdoor Unit-Air-Source) | Yes
215933498 | Central Heat Pump | ARCOAIRE | H5H3V36*K*AAA* |  |  | ESH5X42M12A*+WALLCON | *96CTN1202422B* | 33600 |  |  | 19 | 9 | 34600 |  |  | 26600 | 77% | 1.94 | Both | 700 | 2.8 | HRCU-A-CB (Split System: Heat Pump with Remote Outdoor Unit-Air-Source) | Yes
215933438 | Central Heat Pump | ARCOAIRE | H5H3V36*K*AAA* |  |  | ESH5X42M12A*+WALLCON | *97CMN1002122B* | 33600 |  |  | 19 | 9 | 34600 |  |  | 26600 | 77% | 1.94 | Both | 700 | 2.8 | HRCU-A-CB (Split System: Heat Pump with Remote Outdoor Unit-Air-Source) | Yes
215933448 | Central Heat Pump | ARCOAIRE | H5H3V36*K*AAA* |  |  | ESH5X42M12A*+WALLCON | *97CMN1202422B* | 33600 |  |  | 19 | 9 | 34800 |  |  | 26600 | 76% | 1.94 | Both | 700 | 2.8 | HRCU-A-CB (Split System: Heat Pump with Remote Outdoor Unit-Air-Source) | Yes
215933618 | Central Heat Pump | ARCOAIRE | H5H3V36*K*AAA* |  |  | ESH5X48M12A*+WALLCON | *95CSU0802120B* | 33600 |  |  | 19 | 9 | 34800 |  |  | 26600 | 76% | 1.94 | Both | 700 | 2.8 | HRCU-A-CB (Split System: Heat Pump with Remote Outdoor Unit-Air-Source) | Yes
215933428 | Central Heat Pump | ARCOAIRE | H5H3V36*K*AAA* |  |  | ESH5X42M12A*+WALLCON | *97CMN0802120B* | 33600 |  |  | 19 | 9 | 34800 |  |  | 26600 | 76% | 1.94 | Both | 700 | 2.8 | HRCU-A-CB (Split System: Heat Pump with Remote Outdoor Unit-Air-Source) | Yes
215933115 | Central Heat Pump | BRYANT HEATING AND COOLING SYSTEMS | 293VAN036**AA* |  |  | CSAH*3612AM*+UI | 88*TB60110C21*** | 33400 |  |  | 19 | 9 | 34800 |  |  | 26600 | 76% | 1.92 | Both | 695 | 2.78 | HRCU-A-CB (Split System: Heat Pump with Remote Outdoor Unit-Air-Source) | Yes
215933125 | Central Heat Pump | BRYANT HEATING AND COOLING SYSTEMS | 293VAN036**AA* |  |  | CSAH*3612AM*+UI | 88*TB66135C24*** | 33400 |  |  | 19 | 9 | 34800 |  |  | 26600 | 76% | 1.92 | Both | 695 | 2.78 | HRCU-A-CB (Split System: Heat Pump with Remote Outdoor Unit-Air-Source) | Yes
215933155 | Central Heat Pump | BRYANT HEATING AND COOLING SYSTEMS | 293VAN036**AA* |  |  | CSAH*3612AM*+UI | 935CB66100C21*** | 33400 |  |  | 19 | 9 | 34800 |  |  | 26600 | 76% | 1.94 | Both | 695 | 2.78 | HRCU-A-CB (Split System: Heat Pump with Remote Outdoor Unit-Air-Source) | Yes
215933495 | Central Heat Pump | BRYANT HEATING AND COOLING SYSTEMS | 293VAN036**AA* |  |  | CSAH*4212AM*+UI | 986TD66120C24*** | 33600 |  |  | 19 | 9 | 34600 |  |  | 26600 | 77% | 1.94 | Both | 700 | 2.8 | HRCU-A-CB (Split System: Heat Pump with Remote Outdoor Unit-Air-Source) | Yes
215933435 | Central Heat Pump | BRYANT HEATING AND COOLING SYSTEMS | 293VAN036**AA* |  |  | CSAH*4212AM*+UI | 987MC66100C21*** | 33600 |  |  | 19 | 9 | 34600 |  |  | 26600 | 77% | 1.94 | Both | 700 | 2.8 | HRCU-A-CB (Split System: Heat Pump with Remote Outdoor Unit-Air-Source) | Yes
215933615 | Central Heat Pump | BRYANT HEATING AND COOLING SYSTEMS | 293VAN036**AA* |  |  | CSAH*4812AM*+UI | 935CB60080C21*** | 33600 |  |  | 19 | 9 | 34800 |  |  | 26600 | 76% | 1.94 | Both | 700 | 2.8 | HRCU-A-CB (Split System: Heat Pump with Remote Outdoor Unit-Air-Source) | Yes
215933124 | Central Heat Pump | CARRIER | 27VNA336A*030* |  |  | CSAH*3612AM*+UI | 58TN*B135C24**22 | 33400 |  |  | 19 | 9 | 34800 |  |  | 26600 | 76% | 1.92 | Both | 695 | 2.78 | HRCU-A-CB (Split System: Heat Pump with Remote Outdoor Unit-Air-Source) | Yes
215933104 | Central Heat Pump | CARRIER | 27VNA336A*030* |  |  | CSAH*3612AM*+UI | 58TN*B090C21**20 | 33400 |  |  | 19 | 9 | 34800 |  |  | 26600 | 76% | 1.92 | Both | 695 | 2.78 | HRCU-A-CB (Split System: Heat Pump with Remote Outdoor Unit-Air-Source) | Yes
215933114 | Central Heat Pump | CARRIER | 27VNA336A*030* |  |  | CSAH*3612AM*+UI | 58TN*B110C21**20 | 33400 |  |  | 19 | 9 | 34800 |  |  | 26600 | 76% | 1.92 | Both | 695 | 2.78 | HRCU-A-CB (Split System: Heat Pump with Remote Outdoor Unit-Air-Source) | Yes
215933864 | Central Heat Pump | CARRIER | 27VNA336A*030* |  |  | CSAH*6012AM*+UI | 59MN7C060C21**20 | 34000 |  |  | 19 | 9 | 34800 |  |  | 26400 | 76% | 1.92 | Both | 707.5 | 2.83 | HRCU-A-CB (Split System: Heat Pump with Remote Outdoor Unit-Air-Source) | Yes
215933154 | Central Heat Pump | CARRIER | 27VNA336A*030* |  |  | CSAH*3612AM*+UI | 59CU5B100C21**22 | 33400 |  |  | 19 | 9 | 34800 |  |  | 26600 | 76% | 1.94 | Both | 695 | 2.78 | HRCU-A-CB (Split System: Heat Pump with Remote Outdoor Unit-Air-Source) | Yes
215933494 | Central Heat Pump | CARRIER | 27VNA336A*030* |  |  | CSAH*4212AM*+UI | 59TN6C120C24**22 | 33600 |  |  | 19 | 9 | 34600 |  |  | 26600 | 77% | 1.94 | Both | 700 | 2.8 | HRCU-A-CB (Split System: Heat Pump with Remote Outdoor Unit-Air-Source) | Yes
215933484 | Central Heat Pump | CARRIER | 27VNA336A*030* |  |  | CSAH*4212AM*+UI | 59TN6C100C21**22 | 33600 |  |  | 19 | 9 | 34600 |  |  | 26600 | 77% | 1.94 | Both | 700 | 2.8 | HRCU-A-CB (Split System: Heat Pump with Remote Outdoor Unit-Air-Source) | Yes
215933434 | Central Heat Pump | CARRIER | 27VNA336A*030* |  |  | CSAH*4212AM*+UI | 59MN7C100C21**22 | 33600 |  |  | 19 | 9 | 34600 |  |  | 26600 | 77% | 1.94 | Both | 700 | 2.8 | HRCU-A-CB (Split System: Heat Pump with Remote Outdoor Unit-Air-Source) | Yes
215933424 | Central Heat Pump | CARRIER | 27VNA336A*030* |  |  | CSAH*4212AM*+UI | 59MN7C080C21**20 | 33600 |  |  | 19 | 9 | 34800 |  |  | 26600 | 76% | 1.94 | Both | 700 | 2.8 | HRCU-A-CB (Split System: Heat Pump with Remote Outdoor Unit-Air-Source) | Yes
215933444 | Central Heat Pump | CARRIER | 27VNA336A*030* |  |  | CSAH*4212AM*+UI | 59MN7C120C24**22 | 33600 |  |  | 19 | 9 | 34800 |  |  | 26600 | 76% | 1.94 | Both | 700 | 2.8 | HRCU-A-CB (Split System: Heat Pump with Remote Outdoor Unit-Air-Source) | Yes
215933614 | Central Heat Pump | CARRIER | 27VNA336A*030* |  |  | CSAH*4812AM*+UI | 59CU5B080C21**20 | 33600 |  |  | 19 | 9 | 34800 |  |  | 26600 | 76% | 1.94 | Both | 700 | 2.8 | HRCU-A-CB (Split System: Heat Pump with Remote Outdoor Unit-Air-Source) | Yes
215933119 | Central Heat Pump | COMFORTMAKER | C5H3V36*K*AAA* |  |  | ESH5X36M12A*+WALLCON | *80CTL1102120B* | 33400 |  |  | 19 | 9 | 34800 |  |  | 26600 | 76% | 1.92 | Both | 695 | 2.78 | HRCU-A-CB (Split System: Heat Pump with Remote Outdoor Unit-Air-Source) | Yes
215933129 | Central Heat Pump | COMFORTMAKER | C5H3V36*K*AAA* |  |  | ESH5X36M12A*+WALLCON | *80CTL1352422B* | 33400 |  |  | 19 | 9 | 34800 |  |  | 26600 | 76% | 1.92 | Both | 695 | 2.78 | HRCU-A-CB (Split System: Heat Pump with Remote Outdoor Unit-Air-Source) | Yes
215933109 | Central Heat Pump | COMFORTMAKER | C5H3V36*K*AAA* |  |  | ESH5X36M12A*+WALLCON | *80CTL0902120B* | 33400 |  |  | 19 | 9 | 34800 |  |  | 26600 | 76% | 1.92 | Both | 695 | 2.78 | HRCU-A-CB (Split System: Heat Pump with Remote Outdoor Unit-Air-Source) | Yes
215933499 | Central Heat Pump | COMFORTMAKER | C5H3V36*K*AAA* |  |  | ESH5X42M12A*+WALLCON | *96CTN1202422B* | 33600 |  |  | 19 | 9 | 34600 |  |  | 26600 | 77% | 1.94 | Both | 700 | 2.8 | HRCU-A-CB (Split System: Heat Pump with Remote Outdoor Unit-Air-Source) | Yes
215933439 | Central Heat Pump | COMFORTMAKER | C5H3V36*K*AAA* |  |  | ESH5X42M12A*+WALLCON | *97CMN1002122B* | 33600 |  |  | 19 | 9 | 34600 |  |  | 26600 | 77% | 1.94 | Both | 700 | 2.8 | HRCU-A-CB (Split System: Heat Pump with Remote Outdoor Unit-Air-Source) | Yes
215933489 | Central Heat Pump | COMFORTMAKER | C5H3V36*K*AAA* |  |  | ESH5X42M12A*+WALLCON | *96CTN1002122B* | 33600 |  |  | 19 | 9 | 34600 |  |  | 26600 | 77% | 1.94 | Both | 700 | 2.8 | HRCU-A-CB (Split System: Heat Pump with Remote Outdoor Unit-Air-Source) | Yes
215933429 | Central Heat Pump | COMFORTMAKER | C5H3V36*K*AAA* |  |  | ESH5X42M12A*+WALLCON | *97CMN0802120B* | 33600 |  |  | 19 | 9 | 34800 |  |  | 26600 | 76% | 1.94 | Both | 700 | 2.8 | HRCU-A-CB (Split System: Heat Pump with Remote Outdoor Unit-Air-Source) | Yes
215933120 | Central Heat Pump | DAY & NIGHT | C5H3V36*K*AAA* |  |  | ESH5X36M12A*+WALLCON | *80CTL1102120B* | 33400 |  |  | 19 | 9 | 34800 |  |  | 26600 | 76% | 1.92 | Both | 695 | 2.78 | HRCU-A-CB (Split System: Heat Pump with Remote Outdoor Unit-Air-Source) | Yes
215933870 | Central Heat Pump | DAY & NIGHT | C5H3V36*K*AAA* |  |  | ESH5X60M12A*+WALLCON | *97CMN0602120B* | 34000 |  |  | 19 | 9 | 34800 |  |  | 26400 | 76% | 1.92 | Both | 707.5 | 2.83 | HRCU-A-CB (Split System: Heat Pump with Remote Outdoor Unit-Air-Source) | Yes
215933160 | Central Heat Pump | DAY & NIGHT | C5H3V36*K*AAA* |  |  | ESH5X36M12A*+WALLCON | *95CSU1002122B* | 33400 |  |  | 19 | 9 | 34800 |  |  | 26600 | 76% | 1.94 | Both | 695 | 2.78 | HRCU-A-CB (Split System: Heat Pump with Remote Outdoor Unit-Air-Source) | Yes
215933440 | Central Heat Pump | DAY & NIGHT | C5H3V36*K*AAA* |  |  | ESH5X42M12A*+WALLCON | *97CMN1002122B* | 33600 |  |  | 19 | 9 | 34600 |  |  | 26600 | 77% | 1.94 | Both | 700 | 2.8 | HRCU-A-CB (Split System: Heat Pump with Remote Outdoor Unit-Air-Source) | Yes
215933490 | Central Heat Pump | DAY & NIGHT | C5H3V36*K*AAA* |  |  | ESH5X42M12A*+WALLCON | *96CTN1002122B* | 33600 |  |  | 19 | 9 | 34600 |  |  | 26600 | 77% | 1.94 | Both | 700 | 2.8 | HRCU-A-CB (Split System: Heat Pump with Remote Outdoor Unit-Air-Source) | Yes
215933500 | Central Heat Pump | DAY & NIGHT | C5H3V36*K*AAA* |  |  | ESH5X42M12A*+WALLCON | *96CTN1202422B* | 33600 |  |  | 19 | 9 | 34600 |  |  | 26600 | 77% | 1.94 | Both | 700 | 2.8 | HRCU-A-CB (Split System: Heat Pump with Remote Outdoor Unit-Air-Source) | Yes
215933620 | Central Heat Pump | DAY & NIGHT | C5H3V36*K*AAA* |  |  | ESH5X48M12A*+WALLCON | *95CSU0802120B* | 33600 |  |  | 19 | 9 | 34800 |  |  | 26600 | 76% | 1.94 | Both | 700 | 2.8 | HRCU-A-CB (Split System: Heat Pump with Remote Outdoor Unit-Air-Source) | Yes
215933106 | Central Heat Pump | HEIL | H5H3V36*K*AAA* |  |  | ESH5X36M12A*+WALLCON | *80CTL0902120B* | 33400 |  |  | 19 | 9 | 34800 |  |  | 26600 | 76% | 1.92 | Both | 695 | 2.78 | HRCU-A-CB (Split System: Heat Pump with Remote Outdoor Unit-Air-Source) | Yes
215933126 | Central Heat Pump | HEIL | H5H3V36*K*AAA* |  |  | ESH5X36M12A*+WALLCON | *80CTL1352422B* | 33400 |  |  | 19 | 9 | 34800 |  |  | 26600 | 76% | 1.92 | Both | 695 | 2.78 | HRCU-A-CB (Split System: Heat Pump with Remote Outdoor Unit-Air-Source) | Yes
215933866 | Central Heat Pump | HEIL | H5H3V36*K*AAA* |  |  | ESH5X60M12A*+WALLCON | *97CMN0602120B* | 34000 |  |  | 19 | 9 | 34800 |  |  | 26400 | 76% | 1.92 | Both | 707.5 | 2.83 | HRCU-A-CB (Split System: Heat Pump with Remote Outdoor Unit-Air-Source) | Yes
215933156 | Central Heat Pump | HEIL | H5H3V36*K*AAA* |  |  | ESH5X36M12A*+WALLCON | *95CSU1002122B* | 33400 |  |  | 19 | 9 | 34800 |  |  | 26600 | 76% | 1.94 | Both | 695 | 2.78 | HRCU-A-CB (Split System: Heat Pump with Remote Outdoor Unit-Air-Source) | Yes
215933496 | Central Heat Pump | HEIL | H5H3V36*K*AAA* |  |  | ESH5X42M12A*+WALLCON | *96CTN1202422B* | 33600 |  |  | 19 | 9 | 34600 |  |  | 26600 | 77% | 1.94 | Both | 700 | 2.8 | HRCU-A-CB (Split System: Heat Pump with Remote Outdoor Unit-Air-Source) | Yes
215933486 | Central Heat Pump | HEIL | H5H3V36*K*AAA* |  |  | ESH5X42M12A*+WALLCON | *96CTN1002122B* | 33600 |  |  | 19 | 9 | 34600 |  |  | 26600 | 77% | 1.94 | Both | 700 | 2.8 | HRCU-A-CB (Split System: Heat Pump with Remote Outdoor Unit-Air-Source) | Yes
215933616 | Central Heat Pump | HEIL | H5H3V36*K*AAA* |  |  | ESH5X48M12A*+WALLCON | *95CSU0802120B* | 33600 |  |  | 19 | 9 | 34800 |  |  | 26600 | 76% | 1.94 | Both | 700 | 2.8 | HRCU-A-CB (Split System: Heat Pump with Remote Outdoor Unit-Air-Source) | Yes
215933426 | Central Heat Pump | HEIL | H5H3V36*K*AAA* |  |  | ESH5X42M12A*+WALLCON | *97CMN0802120B* | 33600 |  |  | 19 | 9 | 34800 |  |  | 26600 | 76% | 1.94 | Both | 700 | 2.8 | HRCU-A-CB (Split System: Heat Pump with Remote Outdoor Unit-Air-Source) | Yes
215933121 | Central Heat Pump | KEEPRITE | C5H3V36*K*AAA* |  |  | ESH5X36M12A*+WALLCON | *80CTL1102120B* | 33400 |  |  | 19 | 9 | 34800 |  |  | 26600 | 76% | 1.92 | Both | 695 | 2.78 | HRCU-A-CB (Split System: Heat Pump with Remote Outdoor Unit-Air-Source) | Yes
215933131 | Central Heat Pump | KEEPRITE | C5H3V36*K*AAA* |  |  | ESH5X36M12A*+WALLCON | *80CTL1352422B* | 33400 |  |  | 19 | 9 | 34800 |  |  | 26600 | 76% | 1.92 | Both | 695 | 2.78 | HRCU-A-CB (Split System: Heat Pump with Remote Outdoor Unit-Air-Source) | Yes
215933871 | Central Heat Pump | KEEPRITE | C5H3V36*K*AAA* |  |  | ESH5X60M12A*+WALLCON | *97CMN0602120B* | 34000 |  |  | 19 | 9 | 34800 |  |  | 26400 | 76% | 1.92 | Both | 707.5 | 2.83 | HRCU-A-CB (Split System: Heat Pump with Remote Outdoor Unit-Air-Source) | Yes
215933501 | Central Heat Pump | KEEPRITE | C5H3V36*K*AAA* |  |  | ESH5X42M12A*+WALLCON | *96CTN1202422B* | 33600 |  |  | 19 | 9 | 34600 |  |  | 26600 | 77% | 1.94 | Both | 700 | 2.8 | HRCU-A-CB (Split System: Heat Pump with Remote Outdoor Unit-Air-Source) | Yes
215933431 | Central Heat Pump | KEEPRITE | C5H3V36*K*AAA* |  |  | ESH5X42M12A*+WALLCON | *97CMN0802120B* | 33600 |  |  | 19 | 9 | 34800 |  |  | 26600 | 76% | 1.94 | Both | 700 | 2.8 | HRCU-A-CB (Split System: Heat Pump with Remote Outdoor Unit-Air-Source) | Yes
215933621 | Central Heat Pump | KEEPRITE | C5H3V36*K*AAA* |  |  | ESH5X48M12A*+WALLCON | *95CSU0802120B* | 33600 |  |  | 19 | 9 | 34800 |  |  | 26600 | 76% | 1.94 | Both | 700 | 2.8 | HRCU-A-CB (Split System: Heat Pump with Remote Outdoor Unit-Air-Source) | Yes
215933451 | Central Heat Pump | KEEPRITE | C5H3V36*K*AAA* |  |  | ESH5X42M12A*+WALLCON | *97CMN1202422B* | 33600 |  |  | 19 | 9 | 34800 |  |  | 26600 | 76% | 1.94 | Both | 700 | 2.8 | HRCU-A-CB (Split System: Heat Pump with Remote Outdoor Unit-Air-Source) | Yes
215933122 | Central Heat Pump | KENMORE | (C,H,T)5H3V36*K*AAA* |  |  | ESH5X36M12A*+WALLCON | *80CTL1102120B* | 33400 |  |  | 19 | 9 | 34800 |  |  | 26600 | 76% | 1.92 | Both | 695 | 2.78 | HRCU-A-CB (Split System: Heat Pump with Remote Outdoor Unit-Air-Source) | Yes
215933112 | Central Heat Pump | KENMORE | (C,H,T)5H3V36*K*AAA* |  |  | ESH5X36M12A*+WALLCON | *80CTL0902120B* | 33400 |  |  | 19 | 9 | 34800 |  |  | 26600 | 76% | 1.92 | Both | 695 | 2.78 | HRCU-A-CB (Split System: Heat Pump with Remote Outdoor Unit-Air-Source) | Yes
215933132 | Central Heat Pump | KENMORE | (C,H,T)5H3V36*K*AAA* |  |  | ESH5X36M12A*+WALLCON | *80CTL1352422B* | 33400 |  |  | 19 | 9 | 34800 |  |  | 26600 | 76% | 1.92 | Both | 695 | 2.78 | HRCU-A-CB (Split System: Heat Pump with Remote Outdoor Unit-Air-Source) | Yes
215933872 | Central Heat Pump | KENMORE | (C,H,T)5H3V36*K*AAA* |  |  | ESH5X60M12A*+WALLCON | *97CMN0602120B* | 34000 |  |  | 19 | 9 | 34800 |  |  | 26400 | 76% | 1.92 | Both | 707.5 | 2.83 | HRCU-A-CB (Split System: Heat Pump with Remote Outdoor Unit-Air-Source) | Yes
215933502 | Central Heat Pump | KENMORE | (C,H,T)5H3V36*K*AAA* |  |  | ESH5X42M12A*+WALLCON | *96CTN1202422B* | 33600 |  |  | 19 | 9 | 34600 |  |  | 26600 | 77% | 1.94 | Both | 700 | 2.8 | HRCU-A-CB (Split System: Heat Pump with Remote Outdoor Unit-Air-Source) | Yes
215933492 | Central Heat Pump | KENMORE | (C,H,T)5H3V36*K*AAA* |  |  | ESH5X42M12A*+WALLCON | *96CTN1002122B* | 33600 |  |  | 19 | 9 | 34600 |  |  | 26600 | 77% | 1.94 | Both | 700 | 2.8 | HRCU-A-CB (Split System: Heat Pump with Remote Outdoor Unit-Air-Source) | Yes
215933432 | Central Heat Pump | KENMORE | (C,H,T)5H3V36*K*AAA* |  |  | ESH5X42M12A*+WALLCON | *97CMN0802120B* | 33600 |  |  | 19 | 9 | 34800 |  |  | 26600 | 76% | 1.94 | Both | 700 | 2.8 | HRCU-A-CB (Split System: Heat Pump with Remote Outdoor Unit-Air-Source) | Yes
215933452 | Central Heat Pump | KENMORE | (C,H,T)5H3V36*K*AAA* |  |  | ESH5X42M12A*+WALLCON | *97CMN1202422B* | 33600 |  |  | 19 | 9 | 34800 |  |  | 26600 | 76% | 1.94 | Both | 700 | 2.8 | HRCU-A-CB (Split System: Heat Pump with Remote Outdoor Unit-Air-Source) | Yes
215933113 | Central Heat Pump | TEMPSTAR | T5H3V36*K*AAA* |  |  | ESH5X36M12A*+WALLCON | *80CTL0902120B* | 33400 |  |  | 19 | 9 | 34800 |  |  | 26600 | 76% | 1.92 | Both | 695 | 2.78 | HRCU-A-CB (Split System: Heat Pump with Remote Outdoor Unit-Air-Source) | Yes
215933123 | Central Heat Pump | TEMPSTAR | T5H3V36*K*AAA* |  |  | ESH5X36M12A*+WALLCON | *80CTL1102120B* | 33400 |  |  | 19 | 9 | 34800 |  |  | 26600 | 76% | 1.92 | Both | 695 | 2.78 | HRCU-A-CB (Split System: Heat Pump with Remote Outdoor Unit-Air-Source) | Yes
215933873 | Central Heat Pump | TEMPSTAR | T5H3V36*K*AAA* |  |  | ESH5X60M12A*+WALLCON | *97CMN0602120B* | 34000 |  |  | 19 | 9 | 34800 |  |  | 26400 | 76% | 1.92 | Both | 707.5 | 2.83 | HRCU-A-CB (Split System: Heat Pump with Remote Outdoor Unit-Air-Source) | Yes
215933163 | Central Heat Pump | TEMPSTAR | T5H3V36*K*AAA* |  |  | ESH5X36M12A*+WALLCON | *95CSU1002122B* | 33400 |  |  | 19 | 9 | 34800 |  |  | 26600 | 76% | 1.94 | Both | 695 | 2.78 | HRCU-A-CB (Split System: Heat Pump with Remote Outdoor Unit-Air-Source) | Yes
215933493 | Central Heat Pump | TEMPSTAR | T5H3V36*K*AAA* |  |  | ESH5X42M12A*+WALLCON | *96CTN1002122B* | 33600 |  |  | 19 | 9 | 34600 |  |  | 26600 | 77% | 1.94 | Both | 700 | 2.8 | HRCU-A-CB (Split System: Heat Pump with Remote Outdoor Unit-Air-Source) | Yes
215933443 | Central Heat Pump | TEMPSTAR | T5H3V36*K*AAA* |  |  | ESH5X42M12A*+WALLCON | *97CMN1002122B* | 33600 |  |  | 19 | 9 | 34600 |  |  | 26600 | 77% | 1.94 | Both | 700 | 2.8 | HRCU-A-CB (Split System: Heat Pump with Remote Outdoor Unit-Air-Source) | Yes
215933577 | Central Heat Pump | AIRQUEST | H5H3V36*K*AAA* |  |  | ESH5X48M12A*+WALLCON | *80CTL0901716B* | 33600 |  |  | 19.5 | 9 | 34800 |  |  | 26600 | 76% | 1.94 | Both | 700 | 2.8 | HRCU-A-CB (Split System: Heat Pump with Remote Outdoor Unit-Air-Source) | Yes
215933567 | Central Heat Pump | AIRQUEST | H5H3V36*K*AAA* |  |  | ESH5X48M12A*+WALLCON | *80CTL0702120B* | 33600 |  |  | 19.5 | 9 | 34800 |  |  | 26600 | 76% | 1.94 | Both | 700 | 2.8 | HRCU-A-CB (Split System: Heat Pump with Remote Outdoor Unit-Air-Source) | Yes
215933667 | Central Heat Pump | AIRQUEST | H5H3V36*K*AAA* |  |  | ESH5X48M12A*+WALLCON | *97CMN0802120B* | 33800 |  |  | 19.5 | 9 | 34800 |  |  | 26600 | 76% | 1.94 | Both | 705 | 2.82 | HRCU-A-CB (Split System: Heat Pump with Remote Outdoor Unit-Air-Source) | Yes
215933767 | Central Heat Pump | AIRQUEST | H5H3V36*K*AAA* |  |  | ESH5X60M12A*+WALLCON | *80CTL0701716B* | 34000 |  |  | 19.5 | 9 | 34600 |  |  | 26400 | 76% | 1.94 | Both | 707.5 | 2.83 | HRCU-A-CB (Split System: Heat Pump with Remote Outdoor Unit-Air-Source) | Yes
215933927 | Central Heat Pump | AIRQUEST | H5H3V36*K*AAA* |  |  | ESH5X60M12A*+WALLCON | *96CTN0801714B* | 34000 |  |  | 19.5 | 9 | 34600 |  |  | 26400 | 76% | 1.94 | Both | 707.5 | 2.83 | HRCU-A-CB (Split System: Heat Pump with Remote Outdoor Unit-Air-Source) | Yes
215933678 | Central Heat Pump | ARCOAIRE | H5H3V36*K*AAA* |  |  | ESH5X48M12A*+WALLCON | *97CMN1202422B* | 33800 |  |  | 19.5 | 9 | 35000 |  |  | 26600 | 76% | 1.92 | Both | 705 | 2.82 | HRCU-A-CB (Split System: Heat Pump with Remote Outdoor Unit-Air-Source) | Yes
215934608 | Central Heat Pump | ARCOAIRE | H5H3V48*K*AAA* |  |  | ESH5X60M12A*+WALLCON | *96CTN0801714B* | 43500 |  |  | 19.5 | 9 | 49000 |  |  | 35600 | 73% | 1.92 | Both | 907.5 | 3.63 | HRCU-A-CB (Split System: Heat Pump with Remote Outdoor Unit-Air-Source) | Yes
215933578 | Central Heat Pump | ARCOAIRE | H5H3V36*K*AAA* |  |  | ESH5X48M12A*+WALLCON | *80CTL0901716B* | 33600 |  |  | 19.5 | 9 | 34800 |  |  | 26600 | 76% | 1.94 | Both | 700 | 2.8 | HRCU-A-CB (Split System: Heat Pump with Remote Outdoor Unit-Air-Source) | Yes
215933668 | Central Heat Pump | ARCOAIRE | H5H3V36*K*AAA* |  |  | ESH5X48M12A*+WALLCON | *97CMN0802120B* | 33800 |  |  | 19.5 | 9 | 34800 |  |  | 26600 | 76% | 1.94 | Both | 705 | 2.82 | HRCU-A-CB (Split System: Heat Pump with Remote Outdoor Unit-Air-Source) | Yes
215933675 | Central Heat Pump | BRYANT HEATING AND COOLING SYSTEMS | 293VAN036**AA* |  |  | CSAH*4812AM*+UI | 987MC66120C24*** | 33800 |  |  | 19.5 | 9 | 35000 |  |  | 26600 | 76% | 1.92 | Both | 705 | 2.82 | HRCU-A-CB (Split System: Heat Pump with Remote Outdoor Unit-Air-Source) | Yes
215934605 | Central Heat Pump | BRYANT HEATING AND COOLING SYSTEMS | 293VAN048**AA* |  |  | CSAH*6012AM*+UI | 986TD42080C17*** | 43500 |  |  | 19.5 | 9 | 49000 |  |  | 35600 | 73% | 1.92 | Both | 907.5 | 3.63 | HRCU-A-CB (Split System: Heat Pump with Remote Outdoor Unit-Air-Source) | Yes
215933575 | Central Heat Pump | BRYANT HEATING AND COOLING SYSTEMS | 293VAN036**AA* |  |  | CSAH*4812AM*+UI | 88*TB48090C17*** | 33600 |  |  | 19.5 | 9 | 34800 |  |  | 26600 | 76% | 1.94 | Both | 700 | 2.8 | HRCU-A-CB (Split System: Heat Pump with Remote Outdoor Unit-Air-Source) | Yes
215933565 | Central Heat Pump | BRYANT HEATING AND COOLING SYSTEMS | 293VAN036**AA* |  |  | CSAH*4812AM*+UI | 88*TB60070C21*** | 33600 |  |  | 19.5 | 9 | 34800 |  |  | 26600 | 76% | 1.94 | Both | 700 | 2.8 | HRCU-A-CB (Split System: Heat Pump with Remote Outdoor Unit-Air-Source) | Yes
215933665 | Central Heat Pump | BRYANT HEATING AND COOLING SYSTEMS | 293VAN036**AA* |  |  | CSAH*4812AM*+UI | 987MC60080C21*** | 33800 |  |  | 19.5 | 9 | 34800 |  |  | 26600 | 76% | 1.94 | Both | 705 | 2.82 | HRCU-A-CB (Split System: Heat Pump with Remote Outdoor Unit-Air-Source) | Yes
215933925 | Central Heat Pump | BRYANT HEATING AND COOLING SYSTEMS | 293VAN036**AA* |  |  | CSAH*6012AM*+UI | 986TD42080C17*** | 34000 |  |  | 19.5 | 9 | 34600 |  |  | 26400 | 76% | 1.94 | Both | 707.5 | 2.83 | HRCU-A-CB (Split System: Heat Pump with Remote Outdoor Unit-Air-Source) | Yes
215933674 | Central Heat Pump | CARRIER | 27VNA336A*030* |  |  | CSAH*4812AM*+UI | 59MN7C120C24**22 | 33800 |  |  | 19.5 | 9 | 35000 |  |  | 26600 | 76% | 1.92 | Both | 705 | 2.82 | HRCU-A-CB (Split System: Heat Pump with Remote Outdoor Unit-Air-Source) | Yes
215934604 | Central Heat Pump | CARRIER | 27VNA348A*030* |  |  | CSAH*6012AM*+UI | 59TN6C080C17**14 | 43500 |  |  | 19.5 | 9 | 49000 |  |  | 35600 | 73% | 1.92 | Both | 907.5 | 3.63 | HRCU-A-CB (Split System: Heat Pump with Remote Outdoor Unit-Air-Source) | Yes
215933574 | Central Heat Pump | CARRIER | 27VNA336A*030* |  |  | CSAH*4812AM*+UI | 58TN*B090C17**16 | 33600 |  |  | 19.5 | 9 | 34800 |  |  | 26600 | 76% | 1.94 | Both | 700 | 2.8 | HRCU-A-CB (Split System: Heat Pump with Remote Outdoor Unit-Air-Source) | Yes
215933664 | Central Heat Pump | CARRIER | 27VNA336A*030* |  |  | CSAH*4812AM*+UI | 59MN7C080C21**20 | 33800 |  |  | 19.5 | 9 | 34800 |  |  | 26600 | 76% | 1.94 | Both | 705 | 2.82 | HRCU-A-CB (Split System: Heat Pump with Remote Outdoor Unit-Air-Source) | Yes
215933924 | Central Heat Pump | CARRIER | 27VNA336A*030* |  |  | CSAH*6012AM*+UI | 59TN6C080C17**14 | 34000 |  |  | 19.5 | 9 | 34600 |  |  | 26400 | 76% | 1.94 | Both | 707.5 | 2.83 | HRCU-A-CB (Split System: Heat Pump with Remote Outdoor Unit-Air-Source) | Yes
215933764 | Central Heat Pump | CARRIER | 27VNA336A*030* |  |  | CSAH*6012AM*+UI | 58TN*B070C17**16 | 34000 |  |  | 19.5 | 9 | 34600 |  |  | 26400 | 76% | 1.94 | Both | 707.5 | 2.83 | HRCU-A-CB (Split System: Heat Pump with Remote Outdoor Unit-Air-Source) | Yes
215934609 | Central Heat Pump | COMFORTMAKER | C5H3V48*K*AAA* |  |  | ESH5X60M12A*+WALLCON | *96CTN0801714B* | 43500 |  |  | 19.5 | 9 | 49000 |  |  | 35600 | 73% | 1.92 | Both | 907.5 | 3.63 | HRCU-A-CB (Split System: Heat Pump with Remote Outdoor Unit-Air-Source) | Yes
215933579 | Central Heat Pump | COMFORTMAKER | C5H3V36*K*AAA* |  |  | ESH5X48M12A*+WALLCON | *80CTL0901716B* | 33600 |  |  | 19.5 | 9 | 34800 |  |  | 26600 | 76% | 1.94 | Both | 700 | 2.8 | HRCU-A-CB (Split System: Heat Pump with Remote Outdoor Unit-Air-Source) | Yes
215933569 | Central Heat Pump | COMFORTMAKER | C5H3V36*K*AAA* |  |  | ESH5X48M12A*+WALLCON | *80CTL0702120B* | 33600 |  |  | 19.5 | 9 | 34800 |  |  | 26600 | 76% | 1.94 | Both | 700 | 2.8 | HRCU-A-CB (Split System: Heat Pump with Remote Outdoor Unit-Air-Source) | Yes
215933769 | Central Heat Pump | COMFORTMAKER | C5H3V36*K*AAA* |  |  | ESH5X60M12A*+WALLCON | *80CTL0701716B* | 34000 |  |  | 19.5 | 9 | 34600 |  |  | 26400 | 76% | 1.94 | Both | 707.5 | 2.83 | HRCU-A-CB (Split System: Heat Pump with Remote Outdoor Unit-Air-Source) | Yes
215934610 | Central Heat Pump | DAY & NIGHT | C5H3V48*K*AAA* |  |  | ESH5X60M12A*+WALLCON | *96CTN0801714B* | 43500 |  |  | 19.5 | 9 | 49000 |  |  | 35600 | 73% | 1.92 | Both | 907.5 | 3.63 | HRCU-A-CB (Split System: Heat Pump with Remote Outdoor Unit-Air-Source) | Yes
215933570 | Central Heat Pump | DAY & NIGHT | C5H3V36*K*AAA* |  |  | ESH5X48M12A*+WALLCON | *80CTL0702120B* | 33600 |  |  | 19.5 | 9 | 34800 |  |  | 26600 | 76% | 1.94 | Both | 700 | 2.8 | HRCU-A-CB (Split System: Heat Pump with Remote Outdoor Unit-Air-Source) | Yes
215933670 | Central Heat Pump | DAY & NIGHT | C5H3V36*K*AAA* |  |  | ESH5X48M12A*+WALLCON | *97CMN0802120B* | 33800 |  |  | 19.5 | 9 | 34800 |  |  | 26600 | 76% | 1.94 | Both | 705 | 2.82 | HRCU-A-CB (Split System: Heat Pump with Remote Outdoor Unit-Air-Source) | Yes
215933930 | Central Heat Pump | DAY & NIGHT | C5H3V36*K*AAA* |  |  | ESH5X60M12A*+WALLCON | *96CTN0801714B* | 34000 |  |  | 19.5 | 9 | 34600 |  |  | 26400 | 76% | 1.94 | Both | 707.5 | 2.83 | HRCU-A-CB (Split System: Heat Pump with Remote Outdoor Unit-Air-Source) | Yes
215933676 | Central Heat Pump | HEIL | H5H3V36*K*AAA* |  |  | ESH5X48M12A*+WALLCON | *97CMN1202422B* | 33800 |  |  | 19.5 | 9 | 35000 |  |  | 26600 | 76% | 1.92 | Both | 705 | 2.82 | HRCU-A-CB (Split System: Heat Pump with Remote Outdoor Unit-Air-Source) | Yes
215934606 | Central Heat Pump | HEIL | H5H3V48*K*AAA* |  |  | ESH5X60M12A*+WALLCON | *96CTN0801714B* | 43500 |  |  | 19.5 | 9 | 49000 |  |  | 35600 | 73% | 1.92 | Both | 907.5 | 3.63 | HRCU-A-CB (Split System: Heat Pump with Remote Outdoor Unit-Air-Source) | Yes
215933666 | Central Heat Pump | HEIL | H5H3V36*K*AAA* |  |  | ESH5X48M12A*+WALLCON | *97CMN0802120B* | 33800 |  |  | 19.5 | 9 | 34800 |  |  | 26600 | 76% | 1.94 | Both | 705 | 2.82 | HRCU-A-CB (Split System: Heat Pump with Remote Outdoor Unit-Air-Source) | Yes
215934611 | Central Heat Pump | KEEPRITE | C5H3V48*K*AAA* |  |  | ESH5X60M12A*+WALLCON | *96CTN0801714B* | 43500 |  |  | 19.5 | 9 | 49000 |  |  | 35600 | 73% | 1.92 | Both | 907.5 | 3.63 | HRCU-A-CB (Split System: Heat Pump with Remote Outdoor Unit-Air-Source) | Yes
215933581 | Central Heat Pump | KEEPRITE | C5H3V36*K*AAA* |  |  | ESH5X48M12A*+WALLCON | *80CTL0901716B* | 33600 |  |  | 19.5 | 9 | 34800 |  |  | 26600 | 76% | 1.94 | Both | 700 | 2.8 | HRCU-A-CB (Split System: Heat Pump with Remote Outdoor Unit-Air-Source) | Yes
215933571 | Central Heat Pump | KEEPRITE | C5H3V36*K*AAA* |  |  | ESH5X48M12A*+WALLCON | *80CTL0702120B* | 33600 |  |  | 19.5 | 9 | 34800 |  |  | 26600 | 76% | 1.94 | Both | 700 | 2.8 | HRCU-A-CB (Split System: Heat Pump with Remote Outdoor Unit-Air-Source) | Yes
215933771 | Central Heat Pump | KEEPRITE | C5H3V36*K*AAA* |  |  | ESH5X60M12A*+WALLCON | *80CTL0701716B* | 34000 |  |  | 19.5 | 9 | 34600 |  |  | 26400 | 76% | 1.94 | Both | 707.5 | 2.83 | HRCU-A-CB (Split System: Heat Pump with Remote Outdoor Unit-Air-Source) | Yes
215933682 | Central Heat Pump | KENMORE | (C,H,T)5H3V36*K*AAA* |  |  | ESH5X48M12A*+WALLCON | *97CMN1202422B* | 33800 |  |  | 19.5 | 9 | 35000 |  |  | 26600 | 76% | 1.92 | Both | 705 | 2.82 | HRCU-A-CB (Split System: Heat Pump with Remote Outdoor Unit-Air-Source) | Yes
215933582 | Central Heat Pump | KENMORE | (C,H,T)5H3V36*K*AAA* |  |  | ESH5X48M12A*+WALLCON | *80CTL0901716B* | 33600 |  |  | 19.5 | 9 | 34800 |  |  | 26600 | 76% | 1.94 | Both | 700 | 2.8 | HRCU-A-CB (Split System: Heat Pump with Remote Outdoor Unit-Air-Source) | Yes
215933672 | Central Heat Pump | KENMORE | (C,H,T)5H3V36*K*AAA* |  |  | ESH5X48M12A*+WALLCON | *97CMN0802120B* | 33800 |  |  | 19.5 | 9 | 34800 |  |  | 26600 | 76% | 1.94 | Both | 705 | 2.82 | HRCU-A-CB (Split System: Heat Pump with Remote Outdoor Unit-Air-Source) | Yes
215933772 | Central Heat Pump | KENMORE | (C,H,T)5H3V36*K*AAA* |  |  | ESH5X60M12A*+WALLCON | *80CTL0701716B* | 34000 |  |  | 19.5 | 9 | 34600 |  |  | 26400 | 76% | 1.94 | Both | 707.5 | 2.83 | HRCU-A-CB (Split System: Heat Pump with Remote Outdoor Unit-Air-Source) | Yes
215933932 | Central Heat Pump | KENMORE | (C,H,T)5H3V36*K*AAA* |  |  | ESH5X60M12A*+WALLCON | *96CTN0801714B* | 34000 |  |  | 19.5 | 9 | 34600 |  |  | 26400 | 76% | 1.94 | Both | 707.5 | 2.83 | HRCU-A-CB (Split System: Heat Pump with Remote Outdoor Unit-Air-Source) | Yes
215933683 | Central Heat Pump | TEMPSTAR | T5H3V36*K*AAA* |  |  | ESH5X48M12A*+WALLCON | *97CMN1202422B* | 33800 |  |  | 19.5 | 9 | 35000 |  |  | 26600 | 76% | 1.92 | Both | 705 | 2.82 | HRCU-A-CB (Split System: Heat Pump with Remote Outdoor Unit-Air-Source) | Yes
215934613 | Central Heat Pump | TEMPSTAR | T5H3V48*K*AAA* |  |  | ESH5X60M12A*+WALLCON | *96CTN0801714B* | 43500 |  |  | 19.5 | 9 | 49000 |  |  | 35600 | 73% | 1.92 | Both | 907.5 | 3.63 | HRCU-A-CB (Split System: Heat Pump with Remote Outdoor Unit-Air-Source) | Yes
215933583 | Central Heat Pump | TEMPSTAR | T5H3V36*K*AAA* |  |  | ESH5X48M12A*+WALLCON | *80CTL0901716B* | 33600 |  |  | 19.5 | 9 | 34800 |  |  | 26600 | 76% | 1.94 | Both | 700 | 2.8 | HRCU-A-CB (Split System: Heat Pump with Remote Outdoor Unit-Air-Source) | Yes
215933573 | Central Heat Pump | TEMPSTAR | T5H3V36*K*AAA* |  |  | ESH5X48M12A*+WALLCON | *80CTL0702120B* | 33600 |  |  | 19.5 | 9 | 34800 |  |  | 26600 | 76% | 1.94 | Both | 700 | 2.8 | HRCU-A-CB (Split System: Heat Pump with Remote Outdoor Unit-Air-Source) | Yes
215933673 | Central Heat Pump | TEMPSTAR | T5H3V36*K*AAA* |  |  | ESH5X48M12A*+WALLCON | *97CMN0802120B* | 33800 |  |  | 19.5 | 9 | 34800 |  |  | 26600 | 76% | 1.94 | Both | 705 | 2.82 | HRCU-A-CB (Split System: Heat Pump with Remote Outdoor Unit-Air-Source) | Yes
215933933 | Central Heat Pump | TEMPSTAR | T5H3V36*K*AAA* |  |  | ESH5X60M12A*+WALLCON | *96CTN0801714B* | 34000 |  |  | 19.5 | 9 | 34600 |  |  | 26400 | 76% | 1.94 | Both | 707.5 | 2.83 | HRCU-A-CB (Split System: Heat Pump with Remote Outdoor Unit-Air-Source) | Yes
215933773 | Central Heat Pump | TEMPSTAR | T5H3V36*K*AAA* |  |  | ESH5X60M12A*+WALLCON | *80CTL0701716B* | 34000 |  |  | 19.5 | 9 | 34600 |  |  | 26400 | 76% | 1.94 | Both | 707.5 | 2.83 | HRCU-A-CB (Split System: Heat Pump with Remote Outdoor Unit-Air-Source) | Yes
215932597 | Central Heat Pump | AIRQUEST | H5H3V36*K*AAA* |  |  | EA*5X60M24A*+WALLCON | *97CMN0602120B* | 33800 |  |  | 20 | 9 | 34600 |  |  | 26400 | 76% | 1.92 | Both | 705 | 2.82 | HRCU-A-CB (Split System: Heat Pump with Remote Outdoor Unit-Air-Source) | Yes
215932747 | Central Heat Pump | AIRQUEST | H5H3V36*K*AAA* |  |  | EA*5X61M21A*+WALLCON | *95CSU0601716B* | 34200 |  |  | 20 | 9 | 34800 |  |  | 26600 | 76% | 1.92 | Both | 712.5 | 2.85 | HRCU-A-CB (Split System: Heat Pump with Remote Outdoor Unit-Air-Source) | Yes
215932787 | Central Heat Pump | AIRQUEST | H5H3V36*K*AAA* |  |  | EA*5X61M21A*+WALLCON | *97CMN0602120B* | 34200 |  |  | 20 | 9 | 34800 |  |  | 26600 | 76% | 1.92 | Both | 712.5 | 2.85 | HRCU-A-CB (Split System: Heat Pump with Remote Outdoor Unit-Air-Source) | Yes
215932907 | Central Heat Pump | AIRQUEST | H5H3V36*K*AAA* |  |  | EA*5X61M24A*+WALLCON | *97CMN0602120B* | 34200 |  |  | 20 | 9 | 34800 |  |  | 26400 | 76% | 1.92 | Both | 712.5 | 2.85 | HRCU-A-CB (Split System: Heat Pump with Remote Outdoor Unit-Air-Source) | Yes
215932827 | Central Heat Pump | AIRQUEST | H5H3V36*K*AAA* |  |  | EA*5X61M21A*+WALLCON | *96CTN0801714B* | 34200 |  |  | 20 | 9 | 34600 |  |  | 26400 | 76% | 1.94 | Both | 712.5 | 2.85 | HRCU-A-CB (Split System: Heat Pump with Remote Outdoor Unit-Air-Source) | Yes
215932797 | Central Heat Pump | AIRQUEST | H5H3V36*K*AAA* |  |  | EA*5X61M21A*+WALLCON | *97CMN0801714B* | 34200 |  |  | 20 | 9 | 35000 |  |  | 26600 | 76% | 1.94 | Both | 712.5 | 2.85 | HRCU-A-CB (Split System: Heat Pump with Remote Outdoor Unit-Air-Source) | Yes
215932598 | Central Heat Pump | ARCOAIRE | H5H3V36*K*AAA* |  |  | EA*5X60M24A*+WALLCON | *97CMN0602120B* | 33800 |  |  | 20 | 9 | 34600 |  |  | 26400 | 76% | 1.92 | Both | 705 | 2.82 | HRCU-A-CB (Split System: Heat Pump with Remote Outdoor Unit-Air-Source) | Yes
215932908 | Central Heat Pump | ARCOAIRE | H5H3V36*K*AAA* |  |  | EA*5X61M24A*+WALLCON | *97CMN0602120B* | 34200 |  |  | 20 | 9 | 34800 |  |  | 26400 | 76% | 1.92 | Both | 712.5 | 2.85 | HRCU-A-CB (Split System: Heat Pump with Remote Outdoor Unit-Air-Source) | Yes
215932828 | Central Heat Pump | ARCOAIRE | H5H3V36*K*AAA* |  |  | EA*5X61M21A*+WALLCON | *96CTN0801714B* | 34200 |  |  | 20 | 9 | 34600 |  |  | 26400 | 76% | 1.94 | Both | 712.5 | 2.85 | HRCU-A-CB (Split System: Heat Pump with Remote Outdoor Unit-Air-Source) | Yes
215932798 | Central Heat Pump | ARCOAIRE | H5H3V36*K*AAA* |  |  | EA*5X61M21A*+WALLCON | *97CMN0801714B* | 34200 |  |  | 20 | 9 | 35000 |  |  | 26600 | 76% | 1.94 | Both | 712.5 | 2.85 | HRCU-A-CB (Split System: Heat Pump with Remote Outdoor Unit-Air-Source) | Yes
215932595 | Central Heat Pump | BRYANT HEATING AND COOLING SYSTEMS | 293VAN036**AA* |  |  | CAA**6024AM*+UI | 987MC60060C21*** | 33800 |  |  | 20 | 9 | 34600 |  |  | 26400 | 76% | 1.92 | Both | 705 | 2.82 | HRCU-A-CB (Split System: Heat Pump with Remote Outdoor Unit-Air-Source) | Yes
215932905 | Central Heat Pump | BRYANT HEATING AND COOLING SYSTEMS | 293VAN036**AA* |  |  | CAA**6124AM*+UI | 987MC60060C21*** | 34200 |  |  | 20 | 9 | 34800 |  |  | 26400 | 76% | 1.92 | Both | 712.5 | 2.85 | HRCU-A-CB (Split System: Heat Pump with Remote Outdoor Unit-Air-Source) | Yes
215932785 | Central Heat Pump | BRYANT HEATING AND COOLING SYSTEMS | 293VAN036**AA* |  |  | CAA**6121AM*+UI | 987MC60060C21*** | 34200 |  |  | 20 | 9 | 34800 |  |  | 26600 | 76% | 1.92 | Both | 712.5 | 2.85 | HRCU-A-CB (Split System: Heat Pump with Remote Outdoor Unit-Air-Source) | Yes
215932825 | Central Heat Pump | BRYANT HEATING AND COOLING SYSTEMS | 293VAN036**AA* |  |  | CAA**6121AM*+UI | 986TD42080C17*** | 34200 |  |  | 20 | 9 | 34600 |  |  | 26400 | 76% | 1.94 | Both | 712.5 | 2.85 | HRCU-A-CB (Split System: Heat Pump with Remote Outdoor Unit-Air-Source) | Yes
215932795 | Central Heat Pump | BRYANT HEATING AND COOLING SYSTEMS | 293VAN036**AA* |  |  | CAA**6121AM*+UI | 987MC42080C17*** | 34200 |  |  | 20 | 9 | 35000 |  |  | 26600 | 76% | 1.94 | Both | 712.5 | 2.85 | HRCU-A-CB (Split System: Heat Pump with Remote Outdoor Unit-Air-Source) | Yes
215932594 | Central Heat Pump | CARRIER | 27VNA336A*030* |  |  | CAA**6024AM*+UI | 59MN7C060C21**20 | 33800 |  |  | 20 | 9 | 34600 |  |  | 26400 | 76% | 1.92 | Both | 705 | 2.82 | HRCU-A-CB (Split System: Heat Pump with Remote Outdoor Unit-Air-Source) | Yes
215932904 | Central Heat Pump | CARRIER | 27VNA336A*030* |  |  | CAA**6124AM*+UI | 59MN7C060C21**20 | 34200 |  |  | 20 | 9 | 34800 |  |  | 26400 | 76% | 1.92 | Both | 712.5 | 2.85 | HRCU-A-CB (Split System: Heat Pump with Remote Outdoor Unit-Air-Source) | Yes
215932744 | Central Heat Pump | CARRIER | 27VNA336A*030* |  |  | CAA**6121AM*+UI | 59CU5B060C17**16 | 34200 |  |  | 20 | 9 | 34800 |  |  | 26600 | 76% | 1.92 | Both | 712.5 | 2.85 | HRCU-A-CB (Split System: Heat Pump with Remote Outdoor Unit-Air-Source) | Yes
215932599 | Central Heat Pump | COMFORTMAKER | C5H3V36*K*AAA* |  |  | EA*5X60M24A*+WALLCON | *97CMN0602120B* | 33800 |  |  | 20 | 9 | 34600 |  |  | 26400 | 76% | 1.92 | Both | 705 | 2.82 | HRCU-A-CB (Split System: Heat Pump with Remote Outdoor Unit-Air-Source) | Yes
215932749 | Central Heat Pump | COMFORTMAKER | C5H3V36*K*AAA* |  |  | EA*5X61M21A*+WALLCON | *95CSU0601716B* | 34200 |  |  | 20 | 9 | 34800 |  |  | 26600 | 76% | 1.92 | Both | 712.5 | 2.85 | HRCU-A-CB (Split System: Heat Pump with Remote Outdoor Unit-Air-Source) | Yes
215932909 | Central Heat Pump | COMFORTMAKER | C5H3V36*K*AAA* |  |  | EA*5X61M24A*+WALLCON | *97CMN0602120B* | 34200 |  |  | 20 | 9 | 34800 |  |  | 26400 | 76% | 1.92 | Both | 712.5 | 2.85 | HRCU-A-CB (Split System: Heat Pump with Remote Outdoor Unit-Air-Source) | Yes
215932789 | Central Heat Pump | COMFORTMAKER | C5H3V36*K*AAA* |  |  | EA*5X61M21A*+WALLCON | *97CMN0602120B* | 34200 |  |  | 20 | 9 | 34800 |  |  | 26600 | 76% | 1.92 | Both | 712.5 | 2.85 | HRCU-A-CB (Split System: Heat Pump with Remote Outdoor Unit-Air-Source) | Yes
215932799 | Central Heat Pump | COMFORTMAKER | C5H3V36*K*AAA* |  |  | EA*5X61M21A*+WALLCON | *97CMN0801714B* | 34200 |  |  | 20 | 9 | 35000 |  |  | 26600 | 76% | 1.94 | Both | 712.5 | 2.85 | HRCU-A-CB (Split System: Heat Pump with Remote Outdoor Unit-Air-Source) | Yes
215932750 | Central Heat Pump | DAY & NIGHT | C5H3V36*K*AAA* |  |  | EA*5X61M21A*+WALLCON | *95CSU0601716B* | 34200 |  |  | 20 | 9 | 34800 |  |  | 26600 | 76% | 1.92 | Both | 712.5 | 2.85 | HRCU-A-CB (Split System: Heat Pump with Remote Outdoor Unit-Air-Source) | Yes
215932790 | Central Heat Pump | DAY & NIGHT | C5H3V36*K*AAA* |  |  | EA*5X61M21A*+WALLCON | *97CMN0602120B* | 34200 |  |  | 20 | 9 | 34800 |  |  | 26600 | 76% | 1.92 | Both | 712.5 | 2.85 | HRCU-A-CB (Split System: Heat Pump with Remote Outdoor Unit-Air-Source) | Yes
215932800 | Central Heat Pump | DAY & NIGHT | C5H3V36*K*AAA* |  |  | EA*5X61M21A*+WALLCON | *97CMN0801714B* | 34200 |  |  | 20 | 9 | 35000 |  |  | 26600 | 76% | 1.94 | Both | 712.5 | 2.85 | HRCU-A-CB (Split System: Heat Pump with Remote Outdoor Unit-Air-Source) | Yes
215932596 | Central Heat Pump | HEIL | H5H3V36*K*AAA* |  |  | EA*5X60M24A*+WALLCON | *97CMN0602120B* | 33800 |  |  | 20 | 9 | 34600 |  |  | 26400 | 76% | 1.92 | Both | 705 | 2.82 | HRCU-A-CB (Split System: Heat Pump with Remote Outdoor Unit-Air-Source) | Yes
215932746 | Central Heat Pump | HEIL | H5H3V36*K*AAA* |  |  | EA*5X61M21A*+WALLCON | *95CSU0601716B* | 34200 |  |  | 20 | 9 | 34800 |  |  | 26600 | 76% | 1.92 | Both | 712.5 | 2.85 | HRCU-A-CB (Split System: Heat Pump with Remote Outdoor Unit-Air-Source) | Yes
215932601 | Central Heat Pump | KEEPRITE | C5H3V36*K*AAA* |  |  | EA*5X60M24A*+WALLCON | *97CMN0602120B* | 33800 |  |  | 20 | 9 | 34600 |  |  | 26400 | 76% | 1.92 | Both | 705 | 2.82 | HRCU-A-CB (Split System: Heat Pump with Remote Outdoor Unit-Air-Source) | Yes
215932911 | Central Heat Pump | KEEPRITE | C5H3V36*K*AAA* |  |  | EA*5X61M24A*+WALLCON | *97CMN0602120B* | 34200 |  |  | 20 | 9 | 34800 |  |  | 26400 | 76% | 1.92 | Both | 712.5 | 2.85 | HRCU-A-CB (Split System: Heat Pump with Remote Outdoor Unit-Air-Source) | Yes
215932791 | Central Heat Pump | KEEPRITE | C5H3V36*K*AAA* |  |  | EA*5X61M21A*+WALLCON | *97CMN0602120B* | 34200 |  |  | 20 | 9 | 34800 |  |  | 26600 | 76% | 1.92 | Both | 712.5 | 2.85 | HRCU-A-CB (Split System: Heat Pump with Remote Outdoor Unit-Air-Source) | Yes
215932751 | Central Heat Pump | KEEPRITE | C5H3V36*K*AAA* |  |  | EA*5X61M21A*+WALLCON | *95CSU0601716B* | 34200 |  |  | 20 | 9 | 34800 |  |  | 26600 | 76% | 1.92 | Both | 712.5 | 2.85 | HRCU-A-CB (Split System: Heat Pump with Remote Outdoor Unit-Air-Source) | Yes
215932831 | Central Heat Pump | KEEPRITE | C5H3V36*K*AAA* |  |  | EA*5X61M21A*+WALLCON | *96CTN0801714B* | 34200 |  |  | 20 | 9 | 34600 |  |  | 26400 | 76% | 1.94 | Both | 712.5 | 2.85 | HRCU-A-CB (Split System: Heat Pump with Remote Outdoor Unit-Air-Source) | Yes
215932801 | Central Heat Pump | KEEPRITE | C5H3V36*K*AAA* |  |  | EA*5X61M21A*+WALLCON | *97CMN0801714B* | 34200 |  |  | 20 | 9 | 35000 |  |  | 26600 | 76% | 1.94 | Both | 712.5 | 2.85 | HRCU-A-CB (Split System: Heat Pump with Remote Outdoor Unit-Air-Source) | Yes
215932602 | Central Heat Pump | KENMORE | (C,H,T)5H3V36*K*AAA* |  |  | EA*5X60M24A*+WALLCON | *97CMN0602120B* | 33800 |  |  | 20 | 9 | 34600 |  |  | 26400 | 76% | 1.92 | Both | 705 | 2.82 | HRCU-A-CB (Split System: Heat Pump with Remote Outdoor Unit-Air-Source) | Yes
215932752 | Central Heat Pump | KENMORE | (C,H,T)5H3V36*K*AAA* |  |  | EA*5X61M21A*+WALLCON | *95CSU0601716B* | 34200 |  |  | 20 | 9 | 34800 |  |  | 26600 | 76% | 1.92 | Both | 712.5 | 2.85 | HRCU-A-CB (Split System: Heat Pump with Remote Outdoor Unit-Air-Source) | Yes
215932912 | Central Heat Pump | KENMORE | (C,H,T)5H3V36*K*AAA* |  |  | EA*5X61M24A*+WALLCON | *97CMN0602120B* | 34200 |  |  | 20 | 9 | 34800 |  |  | 26400 | 76% | 1.92 | Both | 712.5 | 2.85 | HRCU-A-CB (Split System: Heat Pump with Remote Outdoor Unit-Air-Source) | Yes
215932913 | Central Heat Pump | TEMPSTAR | T5H3V36*K*AAA* |  |  | EA*5X61M24A*+WALLCON | *97CMN0602120B* | 34200 |  |  | 20 | 9 | 34800 |  |  | 26400 | 76% | 1.92 | Both | 712.5 | 2.85 | HRCU-A-CB (Split System: Heat Pump with Remote Outdoor Unit-Air-Source) | Yes
215932793 | Central Heat Pump | TEMPSTAR | T5H3V36*K*AAA* |  |  | EA*5X61M21A*+WALLCON | *97CMN0602120B* | 34200 |  |  | 20 | 9 | 34800 |  |  | 26600 | 76% | 1.92 | Both | 712.5 | 2.85 | HRCU-A-CB (Split System: Heat Pump with Remote Outdoor Unit-Air-Source) | Yes
215932833 | Central Heat Pump | TEMPSTAR | T5H3V36*K*AAA* |  |  | EA*5X61M21A*+WALLCON | *96CTN0801714B* | 34200 |  |  | 20 | 9 | 34600 |  |  | 26400 | 76% | 1.94 | Both | 712.5 | 2.85 | HRCU-A-CB (Split System: Heat Pump with Remote Outdoor Unit-Air-Source) | Yes
215932803 | Central Heat Pump | TEMPSTAR | T5H3V36*K*AAA* |  |  | EA*5X61M21A*+WALLCON | *97CMN0801714B* | 34200 |  |  | 20 | 9 | 35000 |  |  | 26600 | 76% | 1.94 | Both | 712.5 | 2.85 | HRCU-A-CB (Split System: Heat Pump with Remote Outdoor Unit-Air-Source) | Yes
215934587 | Central Heat Pump | AIRQUEST | H5H3V48*K*AAA* |  |  | ESH5X60M12A*+WALLCON | *95CSU1002122B* | 45000 |  |  | 20.5 | 9 | 48500 |  |  | 36400 | 75% | 1.84 | Both | 937.5 | 3.75 | HRCU-A-CB (Split System: Heat Pump with Remote Outdoor Unit-Air-Source) | Yes
215934567 | Central Heat Pump | AIRQUEST | H5H3V48*K*AAA* |  |  | ESH5X60M12A*+WALLCON | *80CTL0901716B* | 44000 |  |  | 20.5 | 9 | 49000 |  |  | 35800 | 73% | 1.86 | Both | 917.5 | 3.67 | HRCU-A-CB (Split System: Heat Pump with Remote Outdoor Unit-Air-Source) | Yes
215934588 | Central Heat Pump | ARCOAIRE | H5H3V48*K*AAA* |  |  | ESH5X60M12A*+WALLCON | *95CSU1002122B* | 45000 |  |  | 20.5 | 9 | 48500 |  |  | 36400 | 75% | 1.84 | Both | 937.5 | 3.75 | HRCU-A-CB (Split System: Heat Pump with Remote Outdoor Unit-Air-Source) | Yes
215934585 | Central Heat Pump | BRYANT HEATING AND COOLING SYSTEMS | 293VAN048**AA* |  |  | CSAH*6012AM*+UI | 935CB66100C21*** | 45000 |  |  | 20.5 | 9 | 48500 |  |  | 36400 | 75% | 1.84 | Both | 937.5 | 3.75 | HRCU-A-CB (Split System: Heat Pump with Remote Outdoor Unit-Air-Source) | Yes
215934565 | Central Heat Pump | BRYANT HEATING AND COOLING SYSTEMS | 293VAN048**AA* |  |  | CSAH*6012AM*+UI | 88*TB48090C17*** | 44000 |  |  | 20.5 | 9 | 49000 |  |  | 35800 | 73% | 1.86 | Both | 917.5 | 3.67 | HRCU-A-CB (Split System: Heat Pump with Remote Outdoor Unit-Air-Source) | Yes
215934584 | Central Heat Pump | CARRIER | 27VNA348A*030* |  |  | CSAH*6012AM*+UI | 59CU5B100C21**22 | 45000 |  |  | 20.5 | 9 | 48500 |  |  | 36400 | 75% | 1.84 | Both | 937.5 | 3.75 | HRCU-A-CB (Split System: Heat Pump with Remote Outdoor Unit-Air-Source) | Yes
215934564 | Central Heat Pump | CARRIER | 27VNA348A*030* |  |  | CSAH*6012AM*+UI | 58TN*B090C17**16 | 44000 |  |  | 20.5 | 9 | 49000 |  |  | 35800 | 73% | 1.86 | Both | 917.5 | 3.67 | HRCU-A-CB (Split System: Heat Pump with Remote Outdoor Unit-Air-Source) | Yes
215934589 | Central Heat Pump | COMFORTMAKER | C5H3V48*K*AAA* |  |  | ESH5X60M12A*+WALLCON | *95CSU1002122B* | 45000 |  |  | 20.5 | 9 | 48500 |  |  | 36400 | 75% | 1.84 | Both | 937.5 | 3.75 | HRCU-A-CB (Split System: Heat Pump with Remote Outdoor Unit-Air-Source) | Yes
215934569 | Central Heat Pump | COMFORTMAKER | C5H3V48*K*AAA* |  |  | ESH5X60M12A*+WALLCON | *80CTL0901716B* | 44000 |  |  | 20.5 | 9 | 49000 |  |  | 35800 | 73% | 1.86 | Both | 917.5 | 3.67 | HRCU-A-CB (Split System: Heat Pump with Remote Outdoor Unit-Air-Source) | Yes
215934590 | Central Heat Pump | DAY & NIGHT | C5H3V48*K*AAA* |  |  | ESH5X60M12A*+WALLCON | *95CSU1002122B* | 45000 |  |  | 20.5 | 9 | 48500 |  |  | 36400 | 75% | 1.84 | Both | 937.5 | 3.75 | HRCU-A-CB (Split System: Heat Pump with Remote Outdoor Unit-Air-Source) | Yes
215934570 | Central Heat Pump | DAY & NIGHT | C5H3V48*K*AAA* |  |  | ESH5X60M12A*+WALLCON | *80CTL0901716B* | 44000 |  |  | 20.5 | 9 | 49000 |  |  | 35800 | 73% | 1.86 | Both | 917.5 | 3.67 | HRCU-A-CB (Split System: Heat Pump with Remote Outdoor Unit-Air-Source) | Yes
215934586 | Central Heat Pump | HEIL | H5H3V48*K*AAA* |  |  | ESH5X60M12A*+WALLCON | *95CSU1002122B* | 45000 |  |  | 20.5 | 9 | 48500 |  |  | 36400 | 75% | 1.84 | Both | 937.5 | 3.75 | HRCU-A-CB (Split System: Heat Pump with Remote Outdoor Unit-Air-Source) | Yes
215934566 | Central Heat Pump | HEIL | H5H3V48*K*AAA* |  |  | ESH5X60M12A*+WALLCON | *80CTL0901716B* | 44000 |  |  | 20.5 | 9 | 49000 |  |  | 35800 | 73% | 1.86 | Both | 917.5 | 3.67 | HRCU-A-CB (Split System: Heat Pump with Remote Outdoor Unit-Air-Source) | Yes
215934571 | Central Heat Pump | KEEPRITE | C5H3V48*K*AAA* |  |  | ESH5X60M12A*+WALLCON | *80CTL0901716B* | 44000 |  |  | 20.5 | 9 | 49000 |  |  | 35800 | 73% | 1.86 | Both | 917.5 | 3.67 | HRCU-A-CB (Split System: Heat Pump with Remote Outdoor Unit-Air-Source) | Yes
215934572 | Central Heat Pump | KENMORE | (C,H,T)5H3V48*K*AAA* |  |  | ESH5X60M12A*+WALLCON | *80CTL0901716B* | 44000 |  |  | 20.5 | 9 | 49000 |  |  | 35800 | 73% | 1.86 | Both | 917.5 | 3.67 | HRCU-A-CB (Split System: Heat Pump with Remote Outdoor Unit-Air-Source) | Yes
215934593 | Central Heat Pump | TEMPSTAR | T5H3V48*K*AAA* |  |  | ESH5X60M12A*+WALLCON | *95CSU1002122B* | 45000 |  |  | 20.5 | 9 | 48500 |  |  | 36400 | 75% | 1.84 | Both | 937.5 | 3.75 | HRCU-A-CB (Split System: Heat Pump with Remote Outdoor Unit-Air-Source) | Yes
215934573 | Central Heat Pump | TEMPSTAR | T5H3V48*K*AAA* |  |  | ESH5X60M12A*+WALLCON | *80CTL0901716B* | 44000 |  |  | 20.5 | 9 | 49000 |  |  | 35800 | 73% | 1.86 | Both | 917.5 | 3.67 | HRCU-A-CB (Split System: Heat Pump with Remote Outdoor Unit-Air-Source) | Yes
216980784 | Central Heat Pump | ACIQ | ACIQ-36-EHPD |  |  | ACIQ-36W-WMB |  | 36000 |  |  | 16.7 | 9.3 | 37000 |  |  | 29200 | 79% | 1.99 | Both | 750 | 3 | HRCU-A-CB (Split System: Heat Pump with Remote Outdoor Unit-Air-Source) | Yes
215894241 | Central Heat Pump | MDV | MOD30-36HFN10-M3 |  |  | MVBE-36HWFN10-WL3E |  | 36000 |  |  | 16.7 | 9.3 | 37000 |  |  | 29200 | 79% | 1.99 | Both | 750 | 3 | HRCU-A-CB (Split System: Heat Pump with Remote Outdoor Unit-Air-Source) | Yes
216505492 | Central Heat Pump | MOOVAIR | MSHEA36R2AN1 |  |  | MGHLA36R2AS1 |  | 36000 |  |  | 16.7 | 9.3 | 37000 |  |  | 29200 | 79% | 1.99 | Both | 750 | 3 | HRCU-A-CB (Split System: Heat Pump with Remote Outdoor Unit-Air-Source) | Yes
215934237 | Central Heat Pump | AIRQUEST | H5H3V48*K*AAA* |  |  | EA*5X61M21A*+WALLCON | *97CMN0602120B* | 44500 |  |  | 20.5 | 9.4 | 49000 |  |  | 37400 | 76% | 2 | Both | 927.5 | 3.71 | HRCU-A-CB (Split System: Heat Pump with Remote Outdoor Unit-Air-Source) | Yes
215934238 | Central Heat Pump | ARCOAIRE | H5H3V48*K*AAA* |  |  | EA*5X61M21A*+WALLCON | *97CMN0602120B* | 44500 |  |  | 20.5 | 9.4 | 49000 |  |  | 37400 | 76% | 2 | Both | 927.5 | 3.71 | HRCU-A-CB (Split System: Heat Pump with Remote Outdoor Unit-Air-Source) | Yes
215934235 | Central Heat Pump | BRYANT HEATING AND COOLING SYSTEMS | 293VAN048**AA* |  |  | CAA**6121AM*+UI | 987MC60060C21*** | 44500 |  |  | 20.5 | 9.4 | 49000 |  |  | 37400 | 76% | 2 | Both | 927.5 | 3.71 | HRCU-A-CB (Split System: Heat Pump with Remote Outdoor Unit-Air-Source) | Yes
215934234 | Central Heat Pump | CARRIER | 27VNA348A*030* |  |  | CAA**6121AM*+UI | 59MN7C060C21**20 | 44500 |  |  | 20.5 | 9.4 | 49000 |  |  | 37400 | 76% | 2 | Both | 927.5 | 3.71 | HRCU-A-CB (Split System: Heat Pump with Remote Outdoor Unit-Air-Source) | Yes
215934239 | Central Heat Pump | COMFORTMAKER | C5H3V48*K*AAA* |  |  | EA*5X61M21A*+WALLCON | *97CMN0602120B* | 44500 |  |  | 20.5 | 9.4 | 49000 |  |  | 37400 | 76% | 2 | Both | 927.5 | 3.71 | HRCU-A-CB (Split System: Heat Pump with Remote Outdoor Unit-Air-Source) | Yes
215934236 | Central Heat Pump | HEIL | H5H3V48*K*AAA* |  |  | EA*5X61M21A*+WALLCON | *97CMN0602120B* | 44500 |  |  | 20.5 | 9.4 | 49000 |  |  | 37400 | 76% | 2 | Both | 927.5 | 3.71 | HRCU-A-CB (Split System: Heat Pump with Remote Outdoor Unit-Air-Source) | Yes
215934241 | Central Heat Pump | KEEPRITE | C5H3V48*K*AAA* |  |  | EA*5X61M21A*+WALLCON | *97CMN0602120B* | 44500 |  |  | 20.5 | 9.4 | 49000 |  |  | 37400 | 76% | 2 | Both | 927.5 | 3.71 | HRCU-A-CB (Split System: Heat Pump with Remote Outdoor Unit-Air-Source) | Yes
215934242 | Central Heat Pump | KENMORE | (C,H,T)5H3V48*K*AAA* |  |  | EA*5X61M21A*+WALLCON | *97CMN0602120B* | 44500 |  |  | 20.5 | 9.4 | 49000 |  |  | 37400 | 76% | 2 | Both | 927.5 | 3.71 | HRCU-A-CB (Split System: Heat Pump with Remote Outdoor Unit-Air-Source) | Yes
215934243 | Central Heat Pump | TEMPSTAR | T5H3V48*K*AAA* |  |  | EA*5X61M21A*+WALLCON | *97CMN0602120B* | 44500 |  |  | 20.5 | 9.4 | 49000 |  |  | 37400 | 76% | 2 | Both | 927.5 | 3.71 | HRCU-A-CB (Split System: Heat Pump with Remote Outdoor Unit-Air-Source) | Yes
216440543 | Central Heat Pump | AMERICAN STANDARD | 5A6V0X60A1 |  |  | 5TXCD010AS3 | S9V2D120U5PSC+LRP | 53000 |  |  | 18.8 | 9.4 | 53500 |  |  | 38000 | 71% | 2 | Both | 1105 | 4.42 | HRCU-A-CB (Split System: Heat Pump with Remote Outdoor Unit-Air-Source) | Yes
215932817 | Central Heat Pump | AIRQUEST | H5H3V36*K*AAA* |  |  | EA*5X61M21A*+WALLCON | *96CTN0601714B* | 34000 |  |  | 20 | 9.4 | 33800 |  |  | 25600 | 76% | 2.05 | Both | 707.5 | 2.83 | HRCU-A-CB (Split System: Heat Pump with Remote Outdoor Unit-Air-Source) | Yes
215932818 | Central Heat Pump | ARCOAIRE | H5H3V36*K*AAA* |  |  | EA*5X61M21A*+WALLCON | *96CTN0601714B* | 34000 |  |  | 20 | 9.4 | 33800 |  |  | 25600 | 76% | 2.05 | Both | 707.5 | 2.83 | HRCU-A-CB (Split System: Heat Pump with Remote Outdoor Unit-Air-Source) | Yes
215932815 | Central Heat Pump | BRYANT HEATING AND COOLING SYSTEMS | 293VAN036**AA* |  |  | CAA**6121AM*+UI | 986TD42060C17*** | 34000 |  |  | 20 | 9.4 | 33800 |  |  | 25600 | 76% | 2.05 | Both | 707.5 | 2.83 | HRCU-A-CB (Split System: Heat Pump with Remote Outdoor Unit-Air-Source) | Yes
215932819 | Central Heat Pump | COMFORTMAKER | C5H3V36*K*AAA* |  |  | EA*5X61M21A*+WALLCON | *96CTN0601714B* | 34000 |  |  | 20 | 9.4 | 33800 |  |  | 25600 | 76% | 2.05 | Both | 707.5 | 2.83 | HRCU-A-CB (Split System: Heat Pump with Remote Outdoor Unit-Air-Source) | Yes
215932820 | Central Heat Pump | DAY & NIGHT | C5H3V36*K*AAA* |  |  | EA*5X61M21A*+WALLCON | *96CTN0601714B* | 34000 |  |  | 20 | 9.4 | 33800 |  |  | 25600 | 76% | 2.05 | Both | 707.5 | 2.83 | HRCU-A-CB (Split System: Heat Pump with Remote Outdoor Unit-Air-Source) | Yes
215932816 | Central Heat Pump | HEIL | H5H3V36*K*AAA* |  |  | EA*5X61M21A*+WALLCON | *96CTN0601714B* | 34000 |  |  | 20 | 9.4 | 33800 |  |  | 25600 | 76% | 2.05 | Both | 707.5 | 2.83 | HRCU-A-CB (Split System: Heat Pump with Remote Outdoor Unit-Air-Source) | Yes
215932821 | Central Heat Pump | KEEPRITE | C5H3V36*K*AAA* |  |  | EA*5X61M21A*+WALLCON | *96CTN0601714B* | 34000 |  |  | 20 | 9.4 | 33800 |  |  | 25600 | 76% | 2.05 | Both | 707.5 | 2.83 | HRCU-A-CB (Split System: Heat Pump with Remote Outdoor Unit-Air-Source) | Yes
216569814 | Central Heat Pump | TRANE | 5TWV0X24A1 |  |  | 5TAMXB02AV21 |  | 21600 |  |  | 20.6 | 9.4 | 23200 |  |  | 18100 | 78% | 2.1 | Both | 450 | 1.8 | HRCU-A-CB (Split System: Heat Pump with Remote Outdoor Unit-Air-Source) | Yes
216776054 | Central Heat Pump | LENNOX | SL22KLV-024-230A** |  |  | CK40HT-42C-**+TDR | SL297UH080NV60C* | 22800 |  |  | 18 | 9.4 | 22000 |  |  | 22400 | 102% | 2.06 | Both | 475 | 1.9 | HRCU-A-CB (Split System: Heat Pump with Remote Outdoor Unit-Air-Source) | Yes
215931937 | Central Heat Pump | AIRQUEST | H5H3V36*K*AAA* |  |  | EA*5X24M17A*+WALLCON | *97CMN0601714B* | 31400 |  |  | 18.5 | 9.5 | 35000 |  |  | 27000 | 77% | 1.98 | Both | 655 | 2.62 | HRCU-A-CB (Split System: Heat Pump with Remote Outdoor Unit-Air-Source) | Yes
215931957 | Central Heat Pump | AIRQUEST | H5H3V36*K*AAA* |  |  | EA*5X24M17A*+WALLCON | *96CTN0601714B* | 31400 |  |  | 18.5 | 9.5 | 35000 |  |  | 26800 | 77% | 2 | Both | 655 | 2.62 | HRCU-A-CB (Split System: Heat Pump with Remote Outdoor Unit-Air-Source) | Yes
215931938 | Central Heat Pump | ARCOAIRE | H5H3V36*K*AAA* |  |  | EA*5X24M17A*+WALLCON | *97CMN0601714B* | 31400 |  |  | 18.5 | 9.5 | 35000 |  |  | 27000 | 77% | 1.98 | Both | 655 | 2.62 | HRCU-A-CB (Split System: Heat Pump with Remote Outdoor Unit-Air-Source) | Yes
215931935 | Central Heat Pump | BRYANT HEATING AND COOLING SYSTEMS | 293VAN036**AA* |  |  | CAA**2417AM*+UI | 987MC42060C17*** | 31400 |  |  | 18.5 | 9.5 | 35000 |  |  | 27000 | 77% | 1.98 | Both | 655 | 2.62 | HRCU-A-CB (Split System: Heat Pump with Remote Outdoor Unit-Air-Source) | Yes
215931955 | Central Heat Pump | BRYANT HEATING AND COOLING SYSTEMS | 293VAN036**AA* |  |  | CAA**2417AM*+UI | 986TD42060C17*** | 31400 |  |  | 18.5 | 9.5 | 35000 |  |  | 26800 | 77% | 2 | Both | 655 | 2.62 | HRCU-A-CB (Split System: Heat Pump with Remote Outdoor Unit-Air-Source) | Yes
215931954 | Central Heat Pump | CARRIER | 27VNA336A*030* |  |  | CAA**2417AM*+UI | 59TN6C060C17**14 | 31400 |  |  | 18.5 | 9.5 | 35000 |  |  | 26800 | 77% | 2 | Both | 655 | 2.62 | HRCU-A-CB (Split System: Heat Pump with Remote Outdoor Unit-Air-Source) | Yes
215931959 | Central Heat Pump | COMFORTMAKER | C5H3V36*K*AAA* |  |  | EA*5X24M17A*+WALLCON | *96CTN0601714B* | 31400 |  |  | 18.5 | 9.5 | 35000 |  |  | 26800 | 77% | 2 | Both | 655 | 2.62 | HRCU-A-CB (Split System: Heat Pump with Remote Outdoor Unit-Air-Source) | Yes
215931940 | Central Heat Pump | DAY & NIGHT | C5H3V36*K*AAA* |  |  | EA*5X24M17A*+WALLCON | *97CMN0601714B* | 31400 |  |  | 18.5 | 9.5 | 35000 |  |  | 27000 | 77% | 1.98 | Both | 655 | 2.62 | HRCU-A-CB (Split System: Heat Pump with Remote Outdoor Unit-Air-Source) | Yes
215931960 | Central Heat Pump | DAY & NIGHT | C5H3V36*K*AAA* |  |  | EA*5X24M17A*+WALLCON | *96CTN0601714B* | 31400 |  |  | 18.5 | 9.5 | 35000 |  |  | 26800 | 77% | 2 | Both | 655 | 2.62 | HRCU-A-CB (Split System: Heat Pump with Remote Outdoor Unit-Air-Source) | Yes
215931936 | Central Heat Pump | HEIL | H5H3V36*K*AAA* |  |  | EA*5X24M17A*+WALLCON | *97CMN0601714B* | 31400 |  |  | 18.5 | 9.5 | 35000 |  |  | 27000 | 77% | 1.98 | Both | 655 | 2.62 | HRCU-A-CB (Split System: Heat Pump with Remote Outdoor Unit-Air-Source) | Yes
215931956 | Central Heat Pump | HEIL | H5H3V36*K*AAA* |  |  | EA*5X24M17A*+WALLCON | *96CTN0601714B* | 31400 |  |  | 18.5 | 9.5 | 35000 |  |  | 26800 | 77% | 2 | Both | 655 | 2.62 | HRCU-A-CB (Split System: Heat Pump with Remote Outdoor Unit-Air-Source) | Yes
215931941 | Central Heat Pump | KEEPRITE | C5H3V36*K*AAA* |  |  | EA*5X24M17A*+WALLCON | *97CMN0601714B* | 31400 |  |  | 18.5 | 9.5 | 35000 |  |  | 27000 | 77% | 1.98 | Both | 655 | 2.62 | HRCU-A-CB (Split System: Heat Pump with Remote Outdoor Unit-Air-Source) | Yes
215931942 | Central Heat Pump | KENMORE | (C,H,T)5H3V36*K*AAA* |  |  | EA*5X24M17A*+WALLCON | *97CMN0601714B* | 31400 |  |  | 18.5 | 9.5 | 35000 |  |  | 27000 | 77% | 1.98 | Both | 655 | 2.62 | HRCU-A-CB (Split System: Heat Pump with Remote Outdoor Unit-Air-Source) | Yes
215931962 | Central Heat Pump | KENMORE | (C,H,T)5H3V36*K*AAA* |  |  | EA*5X24M17A*+WALLCON | *96CTN0601714B* | 31400 |  |  | 18.5 | 9.5 | 35000 |  |  | 26800 | 77% | 2 | Both | 655 | 2.62 | HRCU-A-CB (Split System: Heat Pump with Remote Outdoor Unit-Air-Source) | Yes
215931943 | Central Heat Pump | TEMPSTAR | T5H3V36*K*AAA* |  |  | EA*5X24M17A*+WALLCON | *97CMN0601714B* | 31400 |  |  | 18.5 | 9.5 | 35000 |  |  | 27000 | 77% | 1.98 | Both | 655 | 2.62 | HRCU-A-CB (Split System: Heat Pump with Remote Outdoor Unit-Air-Source) | Yes
215934047 | Central Heat Pump | AIRQUEST | H5H3V48*K*AAA* |  |  | EA*5X48M21A*+WALLCON | *97CMN0602120B* | 43000 |  |  | 20 | 9.5 | 48500 |  |  | 37200 | 77% | 1.88 | Both | 895 | 3.58 | HRCU-A-CB (Split System: Heat Pump with Remote Outdoor Unit-Air-Source) | Yes
215934048 | Central Heat Pump | ARCOAIRE | H5H3V48*K*AAA* |  |  | EA*5X48M21A*+WALLCON | *97CMN0602120B* | 43000 |  |  | 20 | 9.5 | 48500 |  |  | 37200 | 77% | 1.88 | Both | 895 | 3.58 | HRCU-A-CB (Split System: Heat Pump with Remote Outdoor Unit-Air-Source) | Yes
215934044 | Central Heat Pump | CARRIER | 27VNA348A*030* |  |  | CAA**4821AM*+UI | 59MN7C060C21**20 | 43000 |  |  | 20 | 9.5 | 48500 |  |  | 37200 | 77% | 1.88 | Both | 895 | 3.58 | HRCU-A-CB (Split System: Heat Pump with Remote Outdoor Unit-Air-Source) | Yes
215934049 | Central Heat Pump | COMFORTMAKER | C5H3V48*K*AAA* |  |  | EA*5X48M21A*+WALLCON | *97CMN0602120B* | 43000 |  |  | 20 | 9.5 | 48500 |  |  | 37200 | 77% | 1.88 | Both | 895 | 3.58 | HRCU-A-CB (Split System: Heat Pump with Remote Outdoor Unit-Air-Source) | Yes
215934050 | Central Heat Pump | DAY & NIGHT | C5H3V48*K*AAA* |  |  | EA*5X48M21A*+WALLCON | *97CMN0602120B* | 43000 |  |  | 20 | 9.5 | 48500 |  |  | 37200 | 77% | 1.88 | Both | 895 | 3.58 | HRCU-A-CB (Split System: Heat Pump with Remote Outdoor Unit-Air-Source) | Yes
215934051 | Central Heat Pump | KEEPRITE | C5H3V48*K*AAA* |  |  | EA*5X48M21A*+WALLCON | *97CMN0602120B* | 43000 |  |  | 20 | 9.5 | 48500 |  |  | 37200 | 77% | 1.88 | Both | 895 | 3.58 | HRCU-A-CB (Split System: Heat Pump with Remote Outdoor Unit-Air-Source) | Yes
215934052 | Central Heat Pump | KENMORE | (C,H,T)5H3V48*K*AAA* |  |  | EA*5X48M21A*+WALLCON | *97CMN0602120B* | 43000 |  |  | 20 | 9.5 | 48500 |  |  | 37200 | 77% | 1.88 | Both | 895 | 3.58 | HRCU-A-CB (Split System: Heat Pump with Remote Outdoor Unit-Air-Source) | Yes
215934053 | Central Heat Pump | TEMPSTAR | T5H3V48*K*AAA* |  |  | EA*5X48M21A*+WALLCON | *97CMN0602120B* | 43000 |  |  | 20 | 9.5 | 48500 |  |  | 37200 | 77% | 1.88 | Both | 895 | 3.58 | HRCU-A-CB (Split System: Heat Pump with Remote Outdoor Unit-Air-Source) | Yes
216032232 | Central Heat Pump | 1HVAC | ACIQ-48-HPD |  |  | ACIQ-48-AHD |  | 48000 |  |  | 16.5 | 9.5 | 50000 |  |  | 46000 | 92% | 1.9 | Both | 1000 | 4 | HRCU-A-CB (Split System: Heat Pump with Remote Outdoor Unit-Air-Source) | Yes
216032251 | Central Heat Pump | ACIQ | ACIQ-48-HPD |  |  | ACIQ-48-AHD |  | 48000 |  |  | 16.5 | 9.5 | 50000 |  |  | 46000 | 92% | 1.9 | Both | 1000 | 4 | HRCU-A-CB (Split System: Heat Pump with Remote Outdoor Unit-Air-Source) | Yes
215866710 | Central Heat Pump | AI AIR CONDITIONING | AUO19-48N2-M3H |  |  | AUH2-48N2-DM3E |  | 48000 |  |  | 16.5 | 9.5 | 50000 |  |  | 46000 | 92% | 1.9 | Both | 1000 | 4 | HRCU-A-CB (Split System: Heat Pump with Remote Outdoor Unit-Air-Source) | Yes
216997508 | Central Heat Pump | BLUERIDGE | BNG3A48UCN |  |  | BNGFA48DH2 |  | 48000 |  |  | 16.5 | 9.5 | 50000 |  |  | 46000 | 92% | 1.9 | Both | 1000 | 4 | HRCU-A-CB (Split System: Heat Pump with Remote Outdoor Unit-Air-Source) | Yes
215449708 | Central Heat Pump | CanAir | 4CDH2048C21 |  |  | 4CDH2048F21 |  | 48000 |  |  | 16.5 | 9.5 | 50000 |  |  | 46000 | 92% | 1.9 | Both | 1000 | 4 | HRCU-A-CB (Split System: Heat Pump with Remote Outdoor Unit-Air-Source) | Yes
215746030 | Central Heat Pump | Custom Comfort | CCOXHB24V48HP |  |  | CCOXHBAH24V48 |  | 48000 |  |  | 16.5 | 9.5 | 50000 |  |  | 46000 | 92% | 1.9 | Both | 1000 | 4 | HRCU-A-CB (Split System: Heat Pump with Remote Outdoor Unit-Air-Source) | Yes
216980839 | Central Heat Pump | InfinityLiving | EZ-48-HPB |  |  | EZ-48-AHB |  | 48000 |  |  | 16.5 | 9.5 | 50000 |  |  | 46000 | 92% | 1.9 | Both | 1000 | 4 | HRCU-A-CB (Split System: Heat Pump with Remote Outdoor Unit-Air-Source) | Yes
215408665 | Central Heat Pump | INNOVAIR | SHV48H2BA |  |  | SAV48BDA |  | 48000 |  |  | 16.5 | 9.5 | 50000 |  |  | 46000 | 92% | 1.9 | Both | 1000 | 4 | HRCU-A-CB (Split System: Heat Pump with Remote Outdoor Unit-Air-Source) | Yes
215865886 | Central Heat Pump | MDV | MOX630-48HFN10-M3X |  |  | MVBC-48HWFPN10-MD3E |  | 48000 |  |  | 16.5 | 9.5 | 50000 |  |  | 46000 | 92% | 1.9 | Both | 1000 | 4 | HRCU-A-CB (Split System: Heat Pump with Remote Outdoor Unit-Air-Source) | Yes
216032533 | Central Heat Pump | MRCOOL | CENTRAL-48-HP-C-230B00-O |  |  | MVP-48-HP-MUAH-230A00-O |  | 48000 |  |  | 16.5 | 9.5 | 50000 |  |  | 46000 | 92% | 1.9 | Both | 1000 | 4 | HRCU-A-CB (Split System: Heat Pump with Remote Outdoor Unit-Air-Source) | Yes
216505883 | Central Heat Pump | Panasonic | CU-HM48BAHU |  |  | CS-HM48BAHU |  | 48000 |  |  | 16.5 | 9.5 | 50000 |  |  | 46000 | 92% | 1.9 | Both | 1000 | 4 | HRCU-A-CB (Split System: Heat Pump with Remote Outdoor Unit-Air-Source) | Yes
216980863 | Central Heat Pump | PolarWave | EZ-48-HPB |  |  | EZ-48-AHB |  | 48000 |  |  | 16.5 | 9.5 | 50000 |  |  | 46000 | 92% | 1.9 | Both | 1000 | 4 | HRCU-A-CB (Split System: Heat Pump with Remote Outdoor Unit-Air-Source) | Yes
216082177 | Central Heat Pump | Stelpro | SDB1-H48A-O |  |  | SAHB1-H48A-I |  | 48000 |  |  | 16.5 | 9.5 | 50000 |  |  | 46000 | 92% | 1.9 | Both | 1000 | 4 | HRCU-A-CB (Split System: Heat Pump with Remote Outdoor Unit-Air-Source) | Yes
216633909 | Central Heat Pump | ACIQ | H5H0V48*K*AAA* |  |  | EVM5X60M21A*+WALLCON | *80CTL0902120B* | 48000 |  |  | 19 | 9.5 | 50000 |  |  | 36600 | 73% | 2.1 | Both | 1000 | 4 | HRCU-A-CB (Split System: Heat Pump with Remote Outdoor Unit-Air-Source) | Yes
216634587 | Central Heat Pump | ACIQ | H5H0V48*K*AAA* |  |  | EVD5X61M24A*+WALLCON | *96CTN0802120B* | 48500 |  |  | 19 | 9.5 | 50000 |  |  | 36800 | 74% | 2.1 | Both | 1010 | 4.04 | HRCU-A-CB (Split System: Heat Pump with Remote Outdoor Unit-Air-Source) | Yes
216634590 | Central Heat Pump | ACIQ | H5H0V48*K*AAA* |  |  | EVD5X61M24A*+WALLCON | *97CTN0802120A* | 48500 |  |  | 19 | 9.5 | 50000 |  |  | 36800 | 74% | 2.1 | Both | 1010 | 4.04 | HRCU-A-CB (Split System: Heat Pump with Remote Outdoor Unit-Air-Source) | Yes
216633933 | Central Heat Pump | ACIQ | H5H0V48*K*AAA* |  |  | EVM5X61M24A*+WALLCON | *80CTL0702120B* | 48500 |  |  | 19 | 9.5 | 50000 |  |  | 36800 | 74% | 2.1 | Both | 1010 | 4.04 | HRCU-A-CB (Split System: Heat Pump with Remote Outdoor Unit-Air-Source) | Yes
216633940 | Central Heat Pump | ACIQ | H5H0V48*K*AAA* |  |  | EVM5X61M24A*+WALLCON | *97CMN0802120B* | 48500 |  |  | 19 | 9.5 | 50000 |  |  | 36800 | 74% | 2.12 | Both | 1010 | 4.04 | HRCU-A-CB (Split System: Heat Pump with Remote Outdoor Unit-Air-Source) | Yes
215932097 | Central Heat Pump | AIRQUEST | H5H3V36*K*AAA* |  |  | EA*5X36M17A*+WALLCON | *97CMN0801714B* | 32000 |  |  | 19 | 9.5 | 35600 |  |  | 27400 | 77% | 1.98 | Both | 667.5 | 2.67 | HRCU-A-CB (Split System: Heat Pump with Remote Outdoor Unit-Air-Source) | Yes
215932127 | Central Heat Pump | AIRQUEST | H5H3V36*K*AAA* |  |  | EA*5X36M17A*+WALLCON | *96CTN0801714B* | 32200 |  |  | 19 | 9.5 | 35400 |  |  | 27200 | 77% | 1.98 | Both | 670 | 2.68 | HRCU-A-CB (Split System: Heat Pump with Remote Outdoor Unit-Air-Source) | Yes
215932027 | Central Heat Pump | AIRQUEST | H5H3V36*K*AAA* |  |  | EA*5X30M17A*+WALLCON | *96CTN0601714B* | 31800 |  |  | 19 | 9.5 | 34600 |  |  | 26600 | 77% | 2 | Both | 662.5 | 2.65 | HRCU-A-CB (Split System: Heat Pump with Remote Outdoor Unit-Air-Source) | Yes
215932087 | Central Heat Pump | AIRQUEST | H5H3V36*K*AAA* |  |  | EA*5X36M17A*+WALLCON | *97CMN0601714B* | 32000 |  |  | 19 | 9.5 | 34600 |  |  | 26600 | 77% | 2 | Both | 667.5 | 2.67 | HRCU-A-CB (Split System: Heat Pump with Remote Outdoor Unit-Air-Source) | Yes
215932067 | Central Heat Pump | AIRQUEST | H5H3V36*K*AAA* |  |  | EA*5X36M17A*+WALLCON | *80CTL0701716B* | 32200 |  |  | 19 | 9.5 | 35400 |  |  | 27200 | 77% | 2 | Both | 670 | 2.68 | HRCU-A-CB (Split System: Heat Pump with Remote Outdoor Unit-Air-Source) | Yes
215932117 | Central Heat Pump | AIRQUEST | H5H3V36*K*AAA* |  |  | EA*5X36M17A*+WALLCON | *96CTN0601714B* | 32000 |  |  | 19 | 9.5 | 34600 |  |  | 26600 | 77% | 2.02 | Both | 667.5 | 2.67 | HRCU-A-CB (Split System: Heat Pump with Remote Outdoor Unit-Air-Source) | Yes
215932287 | Central Heat Pump | AIRQUEST | H5H3V36*K*AAA* |  |  | EA*5X42M21A*+WALLCON | *97CMN0601714B* | 32400 |  |  | 19 | 9.5 | 34400 |  |  | 26400 | 77% | 2.04 | Both | 675 | 2.7 | HRCU-A-CB (Split System: Heat Pump with Remote Outdoor Unit-Air-Source) | Yes
215932137 | Central Heat Pump | AIRQUEST | H5H3V36*K*AAA* |  |  | EA*5X37M17A*+WALLCON | *97CMN0601714B* | 33200 |  |  | 19 | 9.5 | 34600 |  |  | 26400 | 76% | 2.04 | Both | 692.5 | 2.77 | HRCU-A-CB (Split System: Heat Pump with Remote Outdoor Unit-Air-Source) | Yes
215931967 | Central Heat Pump | AIRQUEST | H5H3V36*K*AAA* |  |  | EA*5X25M17A*+WALLCON | *97CMN0601714B* | 33400 |  |  | 19 | 9.5 | 34400 |  |  | 26200 | 76% | 2.04 | Both | 695 | 2.78 | HRCU-A-CB (Split System: Heat Pump with Remote Outdoor Unit-Air-Source) | Yes
215932157 | Central Heat Pump | AIRQUEST | H5H3V36*K*AAA* |  |  | EA*5X37M17A*+WALLCON | *96CTN0601714B* | 33200 |  |  | 19 | 9.5 | 34400 |  |  | 26400 | 77% | 2.06 | Both | 692.5 | 2.77 | HRCU-A-CB (Split System: Heat Pump with Remote Outdoor Unit-Air-Source) | Yes
215676486 | Central Heat Pump | AIRQUEST | H5H0V48*K*AAA* |  |  | EVD5X60M21A*+WALLCON | *80CTL1102120B* | 48000 |  |  | 19 | 9.5 | 50000 |  |  | 36600 | 73% | 2.1 | Both | 1000 | 4 | HRCU-A-CB (Split System: Heat Pump with Remote Outdoor Unit-Air-Source) | Yes
215675736 | Central Heat Pump | AIRQUEST | H5H0V48*K*AAA* |  |  | EVM5X60M21A*+WALLCON | *80CTL0902120B* | 48000 |  |  | 19 | 9.5 | 50000 |  |  | 36600 | 73% | 2.1 | Both | 1000 | 4 | HRCU-A-CB (Split System: Heat Pump with Remote Outdoor Unit-Air-Source) | Yes
215675976 | Central Heat Pump | AIRQUEST | H5H0V48*K*AAA* |  |  | EVM5X61M24A*+WALLCON | *80CTL0702120B* | 48500 |  |  | 19 | 9.5 | 50000 |  |  | 36800 | 74% | 2.1 | Both | 1010 | 4.04 | HRCU-A-CB (Split System: Heat Pump with Remote Outdoor Unit-Air-Source) | Yes
215682516 | Central Heat Pump | AIRQUEST | H5H0V48*K*AAA* |  |  | EVD5X61M24A*+WALLCON | *96CTN0802120B* | 48500 |  |  | 19 | 9.5 | 50000 |  |  | 36800 | 74% | 2.1 | Both | 1010 | 4.04 | HRCU-A-CB (Split System: Heat Pump with Remote Outdoor Unit-Air-Source) | Yes
215682546 | Central Heat Pump | AIRQUEST | H5H0V48*K*AAA* |  |  | EVD5X61M24A*+WALLCON | *97CTN0802120A* | 48500 |  |  | 19 | 9.5 | 50000 |  |  | 36800 | 74% | 2.1 | Both | 1010 | 4.04 | HRCU-A-CB (Split System: Heat Pump with Remote Outdoor Unit-Air-Source) | Yes
215682066 | Central Heat Pump | AIRQUEST | H5H0V48*K*AAA* |  |  | EVM5X61M24A*+WALLCON | *97CTN0802120A* | 48500 |  |  | 19 | 9.5 | 50000 |  |  | 36800 | 74% | 2.1 | Both | 1010 | 4.04 | HRCU-A-CB (Split System: Heat Pump with Remote Outdoor Unit-Air-Source) | Yes
215676916 | Central Heat Pump | AIRQUEST | H5H0V48*K*AAA* |  |  | EVD5X61M24A*+WALLCON | *97CMN0802120B* | 48500 |  |  | 19 | 9.5 | 50000 |  |  | 36800 | 74% | 2.1 | Both | 1010 | 4.04 | HRCU-A-CB (Split System: Heat Pump with Remote Outdoor Unit-Air-Source) | Yes
215676476 | Central Heat Pump | AIRQUEST | H5H0V48*K*AAA* |  |  | EVD5X60M21A*+WALLCON | *80CTL0902120B* | 48000 |  |  | 19 | 9.5 | 50000 |  |  | 36600 | 73% | 2.12 | Both | 1000 | 4 | HRCU-A-CB (Split System: Heat Pump with Remote Outdoor Unit-Air-Source) | Yes
215676046 | Central Heat Pump | AIRQUEST | H5H0V48*K*AAA* |  |  | EVM5X61M24A*+WALLCON | *97CMN0802120B* | 48500 |  |  | 19 | 9.5 | 50000 |  |  | 36800 | 74% | 2.12 | Both | 1010 | 4.04 | HRCU-A-CB (Split System: Heat Pump with Remote Outdoor Unit-Air-Source) | Yes
215932098 | Central Heat Pump | ARCOAIRE | H5H3V36*K*AAA* |  |  | EA*5X36M17A*+WALLCON | *97CMN0801714B* | 32000 |  |  | 19 | 9.5 | 35600 |  |  | 27400 | 77% | 1.98 | Both | 667.5 | 2.67 | HRCU-A-CB (Split System: Heat Pump with Remote Outdoor Unit-Air-Source) | Yes
215932128 | Central Heat Pump | ARCOAIRE | H5H3V36*K*AAA* |  |  | EA*5X36M17A*+WALLCON | *96CTN0801714B* | 32200 |  |  | 19 | 9.5 | 35400 |  |  | 27200 | 77% | 1.98 | Both | 670 | 2.68 | HRCU-A-CB (Split System: Heat Pump with Remote Outdoor Unit-Air-Source) | Yes
215932028 | Central Heat Pump | ARCOAIRE | H5H3V36*K*AAA* |  |  | EA*5X30M17A*+WALLCON | *96CTN0601714B* | 31800 |  |  | 19 | 9.5 | 34600 |  |  | 26600 | 77% | 2 | Both | 662.5 | 2.65 | HRCU-A-CB (Split System: Heat Pump with Remote Outdoor Unit-Air-Source) | Yes
215932088 | Central Heat Pump | ARCOAIRE | H5H3V36*K*AAA* |  |  | EA*5X36M17A*+WALLCON | *97CMN0601714B* | 32000 |  |  | 19 | 9.5 | 34600 |  |  | 26600 | 77% | 2 | Both | 667.5 | 2.67 | HRCU-A-CB (Split System: Heat Pump with Remote Outdoor Unit-Air-Source) | Yes
215932068 | Central Heat Pump | ARCOAIRE | H5H3V36*K*AAA* |  |  | EA*5X36M17A*+WALLCON | *80CTL0701716B* | 32200 |  |  | 19 | 9.5 | 35400 |  |  | 27200 | 77% | 2 | Both | 670 | 2.68 | HRCU-A-CB (Split System: Heat Pump with Remote Outdoor Unit-Air-Source) | Yes
215932118 | Central Heat Pump | ARCOAIRE | H5H3V36*K*AAA* |  |  | EA*5X36M17A*+WALLCON | *96CTN0601714B* | 32000 |  |  | 19 | 9.5 | 34600 |  |  | 26600 | 77% | 2.02 | Both | 667.5 | 2.67 | HRCU-A-CB (Split System: Heat Pump with Remote Outdoor Unit-Air-Source) | Yes
215932288 | Central Heat Pump | ARCOAIRE | H5H3V36*K*AAA* |  |  | EA*5X42M21A*+WALLCON | *97CMN0601714B* | 32400 |  |  | 19 | 9.5 | 34400 |  |  | 26400 | 77% | 2.04 | Both | 675 | 2.7 | HRCU-A-CB (Split System: Heat Pump with Remote Outdoor Unit-Air-Source) | Yes
215932138 | Central Heat Pump | ARCOAIRE | H5H3V36*K*AAA* |  |  | EA*5X37M17A*+WALLCON | *97CMN0601714B* | 33200 |  |  | 19 | 9.5 | 34600 |  |  | 26400 | 76% | 2.04 | Both | 692.5 | 2.77 | HRCU-A-CB (Split System: Heat Pump with Remote Outdoor Unit-Air-Source) | Yes
215931968 | Central Heat Pump | ARCOAIRE | H5H3V36*K*AAA* |  |  | EA*5X25M17A*+WALLCON | *97CMN0601714B* | 33400 |  |  | 19 | 9.5 | 34400 |  |  | 26200 | 76% | 2.04 | Both | 695 | 2.78 | HRCU-A-CB (Split System: Heat Pump with Remote Outdoor Unit-Air-Source) | Yes
215932158 | Central Heat Pump | ARCOAIRE | H5H3V36*K*AAA* |  |  | EA*5X37M17A*+WALLCON | *96CTN0601714B* | 33200 |  |  | 19 | 9.5 | 34400 |  |  | 26400 | 77% | 2.06 | Both | 692.5 | 2.77 | HRCU-A-CB (Split System: Heat Pump with Remote Outdoor Unit-Air-Source) | Yes
215676487 | Central Heat Pump | ARCOAIRE | H5H0V48*K*AAA* |  |  | EVD5X60M21A*+WALLCON | *80CTL1102120B* | 48000 |  |  | 19 | 9.5 | 50000 |  |  | 36600 | 73% | 2.1 | Both | 1000 | 4 | HRCU-A-CB (Split System: Heat Pump with Remote Outdoor Unit-Air-Source) | Yes
215676917 | Central Heat Pump | ARCOAIRE | H5H0V48*K*AAA* |  |  | EVD5X61M24A*+WALLCON | *97CMN0802120B* | 48500 |  |  | 19 | 9.5 | 50000 |  |  | 36800 | 74% | 2.1 | Both | 1010 | 4.04 | HRCU-A-CB (Split System: Heat Pump with Remote Outdoor Unit-Air-Source) | Yes
215682517 | Central Heat Pump | ARCOAIRE | H5H0V48*K*AAA* |  |  | EVD5X61M24A*+WALLCON | *96CTN0802120B* | 48500 |  |  | 19 | 9.5 | 50000 |  |  | 36800 | 74% | 2.1 | Both | 1010 | 4.04 | HRCU-A-CB (Split System: Heat Pump with Remote Outdoor Unit-Air-Source) | Yes
215682037 | Central Heat Pump | ARCOAIRE | H5H0V48*K*AAA* |  |  | EVM5X61M24A*+WALLCON | *96CTN0802120B* | 48500 |  |  | 19 | 9.5 | 50000 |  |  | 36800 | 74% | 2.1 | Both | 1010 | 4.04 | HRCU-A-CB (Split System: Heat Pump with Remote Outdoor Unit-Air-Source) | Yes
215682547 | Central Heat Pump | ARCOAIRE | H5H0V48*K*AAA* |  |  | EVD5X61M24A*+WALLCON | *97CTN0802120A* | 48500 |  |  | 19 | 9.5 | 50000 |  |  | 36800 | 74% | 2.1 | Both | 1010 | 4.04 | HRCU-A-CB (Split System: Heat Pump with Remote Outdoor Unit-Air-Source) | Yes
215676477 | Central Heat Pump | ARCOAIRE | H5H0V48*K*AAA* |  |  | EVD5X60M21A*+WALLCON | *80CTL0902120B* | 48000 |  |  | 19 | 9.5 | 50000 |  |  | 36600 | 73% | 2.12 | Both | 1000 | 4 | HRCU-A-CB (Split System: Heat Pump with Remote Outdoor Unit-Air-Source) | Yes
215932125 | Central Heat Pump | BRYANT HEATING AND COOLING SYSTEMS | 293VAN036**AA* |  |  | CAA**3617AM*+UI | 986TD42080C17*** | 32200 |  |  | 19 | 9.5 | 35400 |  |  | 27200 | 77% | 1.98 | Both | 670 | 2.68 | HRCU-A-CB (Split System: Heat Pump with Remote Outdoor Unit-Air-Source) | Yes
215932025 | Central Heat Pump | BRYANT HEATING AND COOLING SYSTEMS | 293VAN036**AA* |  |  | CAA**3017AM*+UI | 986TD42060C17*** | 31800 |  |  | 19 | 9.5 | 34600 |  |  | 26600 | 77% | 2 | Both | 662.5 | 2.65 | HRCU-A-CB (Split System: Heat Pump with Remote Outdoor Unit-Air-Source) | Yes
215932065 | Central Heat Pump | BRYANT HEATING AND COOLING SYSTEMS | 293VAN036**AA* |  |  | CAA**3617AM*+UI | 88*TB48070C17*** | 32200 |  |  | 19 | 9.5 | 35400 |  |  | 27200 | 77% | 2 | Both | 670 | 2.68 | HRCU-A-CB (Split System: Heat Pump with Remote Outdoor Unit-Air-Source) | Yes
215932115 | Central Heat Pump | BRYANT HEATING AND COOLING SYSTEMS | 293VAN036**AA* |  |  | CAA**3617AM*+UI | 986TD42060C17*** | 32000 |  |  | 19 | 9.5 | 34600 |  |  | 26600 | 77% | 2.02 | Both | 667.5 | 2.67 | HRCU-A-CB (Split System: Heat Pump with Remote Outdoor Unit-Air-Source) | Yes
215931965 | Central Heat Pump | BRYANT HEATING AND COOLING SYSTEMS | 293VAN036**AA* |  |  | CAA**2517AM*+UI | 987MC42060C17*** | 33400 |  |  | 19 | 9.5 | 34400 |  |  | 26200 | 76% | 2.04 | Both | 695 | 2.78 | HRCU-A-CB (Split System: Heat Pump with Remote Outdoor Unit-Air-Source) | Yes
215932155 | Central Heat Pump | BRYANT HEATING AND COOLING SYSTEMS | 293VAN036**AA* |  |  | CAA**3717AM*+UI | 986TD42060C17*** | 33200 |  |  | 19 | 9.5 | 34400 |  |  | 26400 | 77% | 2.06 | Both | 692.5 | 2.77 | HRCU-A-CB (Split System: Heat Pump with Remote Outdoor Unit-Air-Source) | Yes
215675734 | Central Heat Pump | BRYANT HEATING AND COOLING SYSTEMS | 290VAN048**AA* |  |  | CVAMA6021XMA*+UI | 88*TB60090C21*** | 48000 |  |  | 19 | 9.5 | 50000 |  |  | 36600 | 73% | 2.1 | Both | 1000 | 4 | HRCU-A-CB (Split System: Heat Pump with Remote Outdoor Unit-Air-Source) | Yes
215676484 | Central Heat Pump | BRYANT HEATING AND COOLING SYSTEMS | 290VAN048**AA* |  |  | CVAVA6021XMA*+UI | 88*TB60110C21*** | 48000 |  |  | 19 | 9.5 | 50000 |  |  | 36600 | 73% | 2.1 | Both | 1000 | 4 | HRCU-A-CB (Split System: Heat Pump with Remote Outdoor Unit-Air-Source) | Yes
215676914 | Central Heat Pump | BRYANT HEATING AND COOLING SYSTEMS | 290VAN048**AA* |  |  | CVAVA6124XMA*+UI | 987MC60080C21*** | 48500 |  |  | 19 | 9.5 | 50000 |  |  | 36800 | 74% | 2.1 | Both | 1010 | 4.04 | HRCU-A-CB (Split System: Heat Pump with Remote Outdoor Unit-Air-Source) | Yes
215675974 | Central Heat Pump | BRYANT HEATING AND COOLING SYSTEMS | 290VAN048**AA* |  |  | CVAMA6124XMA*+UI | 88*TB60070C21*** | 48500 |  |  | 19 | 9.5 | 50000 |  |  | 36800 | 74% | 2.1 | Both | 1010 | 4.04 | HRCU-A-CB (Split System: Heat Pump with Remote Outdoor Unit-Air-Source) | Yes
215682064 | Central Heat Pump | BRYANT HEATING AND COOLING SYSTEMS | 290VAN048**AA* |  |  | CVAMA6124XMA*+UI | 987TA60080C21*** | 48500 |  |  | 19 | 9.5 | 50000 |  |  | 36800 | 74% | 2.1 | Both | 1010 | 4.04 | HRCU-A-CB (Split System: Heat Pump with Remote Outdoor Unit-Air-Source) | Yes
215682034 | Central Heat Pump | BRYANT HEATING AND COOLING SYSTEMS | 290VAN048**AA* |  |  | CVAMA6124XMA*+UI | 986TD60080C21*** | 48500 |  |  | 19 | 9.5 | 50000 |  |  | 36800 | 74% | 2.1 | Both | 1010 | 4.04 | HRCU-A-CB (Split System: Heat Pump with Remote Outdoor Unit-Air-Source) | Yes
215682544 | Central Heat Pump | BRYANT HEATING AND COOLING SYSTEMS | 290VAN048**AA* |  |  | CVAVA6124XMA*+UI | 987TA60080C21*** | 48500 |  |  | 19 | 9.5 | 50000 |  |  | 36800 | 74% | 2.1 | Both | 1010 | 4.04 | HRCU-A-CB (Split System: Heat Pump with Remote Outdoor Unit-Air-Source) | Yes
215682514 | Central Heat Pump | BRYANT HEATING AND COOLING SYSTEMS | 290VAN048**AA* |  |  | CVAVA6124XMA*+UI | 986TD60080C21*** | 48500 |  |  | 19 | 9.5 | 50000 |  |  | 36800 | 74% | 2.1 | Both | 1010 | 4.04 | HRCU-A-CB (Split System: Heat Pump with Remote Outdoor Unit-Air-Source) | Yes
215932094 | Central Heat Pump | CARRIER | 27VNA336A*030* |  |  | CAA**3617AM*+UI | 59MN7C080C17**14 | 32000 |  |  | 19 | 9.5 | 35600 |  |  | 27400 | 77% | 1.98 | Both | 667.5 | 2.67 | HRCU-A-CB (Split System: Heat Pump with Remote Outdoor Unit-Air-Source) | Yes
215932124 | Central Heat Pump | CARRIER | 27VNA336A*030* |  |  | CAA**3617AM*+UI | 59TN6C080C17**14 | 32200 |  |  | 19 | 9.5 | 35400 |  |  | 27200 | 77% | 1.98 | Both | 670 | 2.68 | HRCU-A-CB (Split System: Heat Pump with Remote Outdoor Unit-Air-Source) | Yes
215932024 | Central Heat Pump | CARRIER | 27VNA336A*030* |  |  | CAA**3017AM*+UI | 59TN6C060C17**14 | 31800 |  |  | 19 | 9.5 | 34600 |  |  | 26600 | 77% | 2 | Both | 662.5 | 2.65 | HRCU-A-CB (Split System: Heat Pump with Remote Outdoor Unit-Air-Source) | Yes
215932084 | Central Heat Pump | CARRIER | 27VNA336A*030* |  |  | CAA**3617AM*+UI | 59MN7C060C17**14 | 32000 |  |  | 19 | 9.5 | 34600 |  |  | 26600 | 77% | 2 | Both | 667.5 | 2.67 | HRCU-A-CB (Split System: Heat Pump with Remote Outdoor Unit-Air-Source) | Yes
215932064 | Central Heat Pump | CARRIER | 27VNA336A*030* |  |  | CAA**3617AM*+UI | 58TN*B070C17**16 | 32200 |  |  | 19 | 9.5 | 35400 |  |  | 27200 | 77% | 2 | Both | 670 | 2.68 | HRCU-A-CB (Split System: Heat Pump with Remote Outdoor Unit-Air-Source) | Yes
215932114 | Central Heat Pump | CARRIER | 27VNA336A*030* |  |  | CAA**3617AM*+UI | 59TN6C060C17**14 | 32000 |  |  | 19 | 9.5 | 34600 |  |  | 26600 | 77% | 2.02 | Both | 667.5 | 2.67 | HRCU-A-CB (Split System: Heat Pump with Remote Outdoor Unit-Air-Source) | Yes
215932134 | Central Heat Pump | CARRIER | 27VNA336A*030* |  |  | CAA**3717AM*+UI | 59MN7C060C17**14 | 33200 |  |  | 19 | 9.5 | 34600 |  |  | 26400 | 76% | 2.04 | Both | 692.5 | 2.77 | HRCU-A-CB (Split System: Heat Pump with Remote Outdoor Unit-Air-Source) | Yes
215931964 | Central Heat Pump | CARRIER | 27VNA336A*030* |  |  | CAA**2517AM*+UI | 59MN7C060C17**14 | 33400 |  |  | 19 | 9.5 | 34400 |  |  | 26200 | 76% | 2.04 | Both | 695 | 2.78 | HRCU-A-CB (Split System: Heat Pump with Remote Outdoor Unit-Air-Source) | Yes
215932154 | Central Heat Pump | CARRIER | 27VNA336A*030* |  |  | CAA**3717AM*+UI | 59TN6C060C17**14 | 33200 |  |  | 19 | 9.5 | 34400 |  |  | 26400 | 77% | 2.06 | Both | 692.5 | 2.77 | HRCU-A-CB (Split System: Heat Pump with Remote Outdoor Unit-Air-Source) | Yes
215676483 | Central Heat Pump | CARRIER | 27VNA048A*030* |  |  | CVAVA6021XMA*+UI | 58TN*B110C21**20 | 48000 |  |  | 19 | 9.5 | 50000 |  |  | 36600 | 73% | 2.1 | Both | 1000 | 4 | HRCU-A-CB (Split System: Heat Pump with Remote Outdoor Unit-Air-Source) | Yes
215676913 | Central Heat Pump | CARRIER | 27VNA048A*030* |  |  | CVAVA6124XMA*+UI | 59MN7C080C21**20 | 48500 |  |  | 19 | 9.5 | 50000 |  |  | 36800 | 74% | 2.1 | Both | 1010 | 4.04 | HRCU-A-CB (Split System: Heat Pump with Remote Outdoor Unit-Air-Source) | Yes
215682033 | Central Heat Pump | CARRIER | 27VNA048A*030* |  |  | CVAMA6124XMA*+UI | 59TN6C080C21**20 | 48500 |  |  | 19 | 9.5 | 50000 |  |  | 36800 | 74% | 2.1 | Both | 1010 | 4.04 | HRCU-A-CB (Split System: Heat Pump with Remote Outdoor Unit-Air-Source) | Yes
215682543 | Central Heat Pump | CARRIER | 27VNA048A*030* |  |  | CVAVA6124XMA*+UI | 59TN7A080C21**20 | 48500 |  |  | 19 | 9.5 | 50000 |  |  | 36800 | 74% | 2.1 | Both | 1010 | 4.04 | HRCU-A-CB (Split System: Heat Pump with Remote Outdoor Unit-Air-Source) | Yes
215682513 | Central Heat Pump | CARRIER | 27VNA048A*030* |  |  | CVAVA6124XMA*+UI | 59TN6C080C21**20 | 48500 |  |  | 19 | 9.5 | 50000 |  |  | 36800 | 74% | 2.1 | Both | 1010 | 4.04 | HRCU-A-CB (Split System: Heat Pump with Remote Outdoor Unit-Air-Source) | Yes
215682063 | Central Heat Pump | CARRIER | 27VNA048A*030* |  |  | CVAMA6124XMA*+UI | 59TN7A080C21**20 | 48500 |  |  | 19 | 9.5 | 50000 |  |  | 36800 | 74% | 2.1 | Both | 1010 | 4.04 | HRCU-A-CB (Split System: Heat Pump with Remote Outdoor Unit-Air-Source) | Yes
215676473 | Central Heat Pump | CARRIER | 27VNA048A*030* |  |  | CVAVA6021XMA*+UI | 58TN*B090C21**20 | 48000 |  |  | 19 | 9.5 | 50000 |  |  | 36600 | 73% | 2.12 | Both | 1000 | 4 | HRCU-A-CB (Split System: Heat Pump with Remote Outdoor Unit-Air-Source) | Yes
215676043 | Central Heat Pump | CARRIER | 27VNA048A*030* |  |  | CVAMA6124XMA*+UI | 59MN7C080C21**20 | 48500 |  |  | 19 | 9.5 | 50000 |  |  | 36800 | 74% | 2.12 | Both | 1010 | 4.04 | HRCU-A-CB (Split System: Heat Pump with Remote Outdoor Unit-Air-Source) | Yes
215932099 | Central Heat Pump | COMFORTMAKER | C5H3V36*K*AAA* |  |  | EA*5X36M17A*+WALLCON | *97CMN0801714B* | 32000 |  |  | 19 | 9.5 | 35600 |  |  | 27400 | 77% | 1.98 | Both | 667.5 | 2.67 | HRCU-A-CB (Split System: Heat Pump with Remote Outdoor Unit-Air-Source) | Yes
215932129 | Central Heat Pump | COMFORTMAKER | C5H3V36*K*AAA* |  |  | EA*5X36M17A*+WALLCON | *96CTN0801714B* | 32200 |  |  | 19 | 9.5 | 35400 |  |  | 27200 | 77% | 1.98 | Both | 670 | 2.68 | HRCU-A-CB (Split System: Heat Pump with Remote Outdoor Unit-Air-Source) | Yes
215932029 | Central Heat Pump | COMFORTMAKER | C5H3V36*K*AAA* |  |  | EA*5X30M17A*+WALLCON | *96CTN0601714B* | 31800 |  |  | 19 | 9.5 | 34600 |  |  | 26600 | 77% | 2 | Both | 662.5 | 2.65 | HRCU-A-CB (Split System: Heat Pump with Remote Outdoor Unit-Air-Source) | Yes
215932089 | Central Heat Pump | COMFORTMAKER | C5H3V36*K*AAA* |  |  | EA*5X36M17A*+WALLCON | *97CMN0601714B* | 32000 |  |  | 19 | 9.5 | 34600 |  |  | 26600 | 77% | 2 | Both | 667.5 | 2.67 | HRCU-A-CB (Split System: Heat Pump with Remote Outdoor Unit-Air-Source) | Yes
215932069 | Central Heat Pump | COMFORTMAKER | C5H3V36*K*AAA* |  |  | EA*5X36M17A*+WALLCON | *80CTL0701716B* | 32200 |  |  | 19 | 9.5 | 35400 |  |  | 27200 | 77% | 2 | Both | 670 | 2.68 | HRCU-A-CB (Split System: Heat Pump with Remote Outdoor Unit-Air-Source) | Yes
215932289 | Central Heat Pump | COMFORTMAKER | C5H3V36*K*AAA* |  |  | EA*5X42M21A*+WALLCON | *97CMN0601714B* | 32400 |  |  | 19 | 9.5 | 34400 |  |  | 26400 | 77% | 2.04 | Both | 675 | 2.7 | HRCU-A-CB (Split System: Heat Pump with Remote Outdoor Unit-Air-Source) | Yes
215932139 | Central Heat Pump | COMFORTMAKER | C5H3V36*K*AAA* |  |  | EA*5X37M17A*+WALLCON | *97CMN0601714B* | 33200 |  |  | 19 | 9.5 | 34600 |  |  | 26400 | 76% | 2.04 | Both | 692.5 | 2.77 | HRCU-A-CB (Split System: Heat Pump with Remote Outdoor Unit-Air-Source) | Yes
215931969 | Central Heat Pump | COMFORTMAKER | C5H3V36*K*AAA* |  |  | EA*5X25M17A*+WALLCON | *97CMN0601714B* | 33400 |  |  | 19 | 9.5 | 34400 |  |  | 26200 | 76% | 2.04 | Both | 695 | 2.78 | HRCU-A-CB (Split System: Heat Pump with Remote Outdoor Unit-Air-Source) | Yes
215932159 | Central Heat Pump | COMFORTMAKER | C5H3V36*K*AAA* |  |  | EA*5X37M17A*+WALLCON | *96CTN0601714B* | 33200 |  |  | 19 | 9.5 | 34400 |  |  | 26400 | 77% | 2.06 | Both | 692.5 | 2.77 | HRCU-A-CB (Split System: Heat Pump with Remote Outdoor Unit-Air-Source) | Yes
215676918 | Central Heat Pump | COMFORTMAKER | C5H0V48*K*AAA* |  |  | EVD5X61M24A*+WALLCON | *97CMN0802120B* | 48500 |  |  | 19 | 9.5 | 50000 |  |  | 36800 | 74% | 2.1 | Both | 1010 | 4.04 | HRCU-A-CB (Split System: Heat Pump with Remote Outdoor Unit-Air-Source) | Yes
215682518 | Central Heat Pump | COMFORTMAKER | C5H0V48*K*AAA* |  |  | EVD5X61M24A*+WALLCON | *96CTN0802120B* | 48500 |  |  | 19 | 9.5 | 50000 |  |  | 36800 | 74% | 2.1 | Both | 1010 | 4.04 | HRCU-A-CB (Split System: Heat Pump with Remote Outdoor Unit-Air-Source) | Yes
215675978 | Central Heat Pump | COMFORTMAKER | C5H0V48*K*AAA* |  |  | EVM5X61M24A*+WALLCON | *80CTL0702120B* | 48500 |  |  | 19 | 9.5 | 50000 |  |  | 36800 | 74% | 2.1 | Both | 1010 | 4.04 | HRCU-A-CB (Split System: Heat Pump with Remote Outdoor Unit-Air-Source) | Yes
215682038 | Central Heat Pump | COMFORTMAKER | C5H0V48*K*AAA* |  |  | EVM5X61M24A*+WALLCON | *96CTN0802120B* | 48500 |  |  | 19 | 9.5 | 50000 |  |  | 36800 | 74% | 2.1 | Both | 1010 | 4.04 | HRCU-A-CB (Split System: Heat Pump with Remote Outdoor Unit-Air-Source) | Yes
215676478 | Central Heat Pump | COMFORTMAKER | C5H0V48*K*AAA* |  |  | EVD5X60M21A*+WALLCON | *80CTL0902120B* | 48000 |  |  | 19 | 9.5 | 50000 |  |  | 36600 | 73% | 2.12 | Both | 1000 | 4 | HRCU-A-CB (Split System: Heat Pump with Remote Outdoor Unit-Air-Source) | Yes
215676048 | Central Heat Pump | COMFORTMAKER | C5H0V48*K*AAA* |  |  | EVM5X61M24A*+WALLCON | *97CMN0802120B* | 48500 |  |  | 19 | 9.5 | 50000 |  |  | 36800 | 74% | 2.12 | Both | 1010 | 4.04 | HRCU-A-CB (Split System: Heat Pump with Remote Outdoor Unit-Air-Source) | Yes
215932100 | Central Heat Pump | DAY & NIGHT | C5H3V36*K*AAA* |  |  | EA*5X36M17A*+WALLCON | *97CMN0801714B* | 32000 |  |  | 19 | 9.5 | 35600 |  |  | 27400 | 77% | 1.98 | Both | 667.5 | 2.67 | HRCU-A-CB (Split System: Heat Pump with Remote Outdoor Unit-Air-Source) | Yes
215932030 | Central Heat Pump | DAY & NIGHT | C5H3V36*K*AAA* |  |  | EA*5X30M17A*+WALLCON | *96CTN0601714B* | 31800 |  |  | 19 | 9.5 | 34600 |  |  | 26600 | 77% | 2 | Both | 662.5 | 2.65 | HRCU-A-CB (Split System: Heat Pump with Remote Outdoor Unit-Air-Source) | Yes
215932070 | Central Heat Pump | DAY & NIGHT | C5H3V36*K*AAA* |  |  | EA*5X36M17A*+WALLCON | *80CTL0701716B* | 32200 |  |  | 19 | 9.5 | 35400 |  |  | 27200 | 77% | 2 | Both | 670 | 2.68 | HRCU-A-CB (Split System: Heat Pump with Remote Outdoor Unit-Air-Source) | Yes
215932120 | Central Heat Pump | DAY & NIGHT | C5H3V36*K*AAA* |  |  | EA*5X36M17A*+WALLCON | *96CTN0601714B* | 32000 |  |  | 19 | 9.5 | 34600 |  |  | 26600 | 77% | 2.02 | Both | 667.5 | 2.67 | HRCU-A-CB (Split System: Heat Pump with Remote Outdoor Unit-Air-Source) | Yes
215932290 | Central Heat Pump | DAY & NIGHT | C5H3V36*K*AAA* |  |  | EA*5X42M21A*+WALLCON | *97CMN0601714B* | 32400 |  |  | 19 | 9.5 | 34400 |  |  | 26400 | 77% | 2.04 | Both | 675 | 2.7 | HRCU-A-CB (Split System: Heat Pump with Remote Outdoor Unit-Air-Source) | Yes
215931970 | Central Heat Pump | DAY & NIGHT | C5H3V36*K*AAA* |  |  | EA*5X25M17A*+WALLCON | *97CMN0601714B* | 33400 |  |  | 19 | 9.5 | 34400 |  |  | 26200 | 76% | 2.04 | Both | 695 | 2.78 | HRCU-A-CB (Split System: Heat Pump with Remote Outdoor Unit-Air-Source) | Yes
215932160 | Central Heat Pump | DAY & NIGHT | C5H3V36*K*AAA* |  |  | EA*5X37M17A*+WALLCON | *96CTN0601714B* | 33200 |  |  | 19 | 9.5 | 34400 |  |  | 26400 | 77% | 2.06 | Both | 692.5 | 2.77 | HRCU-A-CB (Split System: Heat Pump with Remote Outdoor Unit-Air-Source) | Yes
215676919 | Central Heat Pump | DAY & NIGHT | C5H0V48*K*AAA* |  |  | EVD5X61M24A*+WALLCON | *97CMN0802120B* | 48500 |  |  | 19 | 9.5 | 50000 |  |  | 36800 | 74% | 2.1 | Both | 1010 | 4.04 | HRCU-A-CB (Split System: Heat Pump with Remote Outdoor Unit-Air-Source) | Yes
215675979 | Central Heat Pump | DAY & NIGHT | C5H0V48*K*AAA* |  |  | EVM5X61M24A*+WALLCON | *80CTL0702120B* | 48500 |  |  | 19 | 9.5 | 50000 |  |  | 36800 | 74% | 2.1 | Both | 1010 | 4.04 | HRCU-A-CB (Split System: Heat Pump with Remote Outdoor Unit-Air-Source) | Yes
215682519 | Central Heat Pump | DAY & NIGHT | C5H0V48*K*AAA* |  |  | EVD5X61M24A*+WALLCON | *96CTN0802120B* | 48500 |  |  | 19 | 9.5 | 50000 |  |  | 36800 | 74% | 2.1 | Both | 1010 | 4.04 | HRCU-A-CB (Split System: Heat Pump with Remote Outdoor Unit-Air-Source) | Yes
215682549 | Central Heat Pump | DAY & NIGHT | C5H0V48*K*AAA* |  |  | EVD5X61M24A*+WALLCON | *97CTN0802120A* | 48500 |  |  | 19 | 9.5 | 50000 |  |  | 36800 | 74% | 2.1 | Both | 1010 | 4.04 | HRCU-A-CB (Split System: Heat Pump with Remote Outdoor Unit-Air-Source) | Yes
215682069 | Central Heat Pump | DAY & NIGHT | C5H0V48*K*AAA* |  |  | EVM5X61M24A*+WALLCON | *97CTN0802120A* | 48500 |  |  | 19 | 9.5 | 50000 |  |  | 36800 | 74% | 2.1 | Both | 1010 | 4.04 | HRCU-A-CB (Split System: Heat Pump with Remote Outdoor Unit-Air-Source) | Yes
215682039 | Central Heat Pump | DAY & NIGHT | C5H0V48*K*AAA* |  |  | EVM5X61M24A*+WALLCON | *96CTN0802120B* | 48500 |  |  | 19 | 9.5 | 50000 |  |  | 36800 | 74% | 2.1 | Both | 1010 | 4.04 | HRCU-A-CB (Split System: Heat Pump with Remote Outdoor Unit-Air-Source) | Yes
215676479 | Central Heat Pump | DAY & NIGHT | C5H0V48*K*AAA* |  |  | EVD5X60M21A*+WALLCON | *80CTL0902120B* | 48000 |  |  | 19 | 9.5 | 50000 |  |  | 36600 | 73% | 2.12 | Both | 1000 | 4 | HRCU-A-CB (Split System: Heat Pump with Remote Outdoor Unit-Air-Source) | Yes
215676049 | Central Heat Pump | DAY & NIGHT | C5H0V48*K*AAA* |  |  | EVM5X61M24A*+WALLCON | *97CMN0802120B* | 48500 |  |  | 19 | 9.5 | 50000 |  |  | 36800 | 74% | 2.12 | Both | 1010 | 4.04 | HRCU-A-CB (Split System: Heat Pump with Remote Outdoor Unit-Air-Source) | Yes
215932096 | Central Heat Pump | HEIL | H5H3V36*K*AAA* |  |  | EA*5X36M17A*+WALLCON | *97CMN0801714B* | 32000 |  |  | 19 | 9.5 | 35600 |  |  | 27400 | 77% | 1.98 | Both | 667.5 | 2.67 | HRCU-A-CB (Split System: Heat Pump with Remote Outdoor Unit-Air-Source) | Yes
215932026 | Central Heat Pump | HEIL | H5H3V36*K*AAA* |  |  | EA*5X30M17A*+WALLCON | *96CTN0601714B* | 31800 |  |  | 19 | 9.5 | 34600 |  |  | 26600 | 77% | 2 | Both | 662.5 | 2.65 | HRCU-A-CB (Split System: Heat Pump with Remote Outdoor Unit-Air-Source) | Yes
215932086 | Central Heat Pump | HEIL | H5H3V36*K*AAA* |  |  | EA*5X36M17A*+WALLCON | *97CMN0601714B* | 32000 |  |  | 19 | 9.5 | 34600 |  |  | 26600 | 77% | 2 | Both | 667.5 | 2.67 | HRCU-A-CB (Split System: Heat Pump with Remote Outdoor Unit-Air-Source) | Yes
215932066 | Central Heat Pump | HEIL | H5H3V36*K*AAA* |  |  | EA*5X36M17A*+WALLCON | *80CTL0701716B* | 32200 |  |  | 19 | 9.5 | 35400 |  |  | 27200 | 77% | 2 | Both | 670 | 2.68 | HRCU-A-CB (Split System: Heat Pump with Remote Outdoor Unit-Air-Source) | Yes
215932116 | Central Heat Pump | HEIL | H5H3V36*K*AAA* |  |  | EA*5X36M17A*+WALLCON | *96CTN0601714B* | 32000 |  |  | 19 | 9.5 | 34600 |  |  | 26600 | 77% | 2.02 | Both | 667.5 | 2.67 | HRCU-A-CB (Split System: Heat Pump with Remote Outdoor Unit-Air-Source) | Yes
215932286 | Central Heat Pump | HEIL | H5H3V36*K*AAA* |  |  | EA*5X42M21A*+WALLCON | *97CMN0601714B* | 32400 |  |  | 19 | 9.5 | 34400 |  |  | 26400 | 77% | 2.04 | Both | 675 | 2.7 | HRCU-A-CB (Split System: Heat Pump with Remote Outdoor Unit-Air-Source) | Yes
215932136 | Central Heat Pump | HEIL | H5H3V36*K*AAA* |  |  | EA*5X37M17A*+WALLCON | *97CMN0601714B* | 33200 |  |  | 19 | 9.5 | 34600 |  |  | 26400 | 76% | 2.04 | Both | 692.5 | 2.77 | HRCU-A-CB (Split System: Heat Pump with Remote Outdoor Unit-Air-Source) | Yes
215931966 | Central Heat Pump | HEIL | H5H3V36*K*AAA* |  |  | EA*5X25M17A*+WALLCON | *97CMN0601714B* | 33400 |  |  | 19 | 9.5 | 34400 |  |  | 26200 | 76% | 2.04 | Both | 695 | 2.78 | HRCU-A-CB (Split System: Heat Pump with Remote Outdoor Unit-Air-Source) | Yes
215932156 | Central Heat Pump | HEIL | H5H3V36*K*AAA* |  |  | EA*5X37M17A*+WALLCON | *96CTN0601714B* | 33200 |  |  | 19 | 9.5 | 34400 |  |  | 26400 | 77% | 2.06 | Both | 692.5 | 2.77 | HRCU-A-CB (Split System: Heat Pump with Remote Outdoor Unit-Air-Source) | Yes
215676915 | Central Heat Pump | HEIL | H5H0V48*K*AAA* |  |  | EVD5X61M24A*+WALLCON | *97CMN0802120B* | 48500 |  |  | 19 | 9.5 | 50000 |  |  | 36800 | 74% | 2.1 | Both | 1010 | 4.04 | HRCU-A-CB (Split System: Heat Pump with Remote Outdoor Unit-Air-Source) | Yes
215682035 | Central Heat Pump | HEIL | H5H0V48*K*AAA* |  |  | EVM5X61M24A*+WALLCON | *96CTN0802120B* | 48500 |  |  | 19 | 9.5 | 50000 |  |  | 36800 | 74% | 2.1 | Both | 1010 | 4.04 | HRCU-A-CB (Split System: Heat Pump with Remote Outdoor Unit-Air-Source) | Yes
215682545 | Central Heat Pump | HEIL | H5H0V48*K*AAA* |  |  | EVD5X61M24A*+WALLCON | *97CTN0802120A* | 48500 |  |  | 19 | 9.5 | 50000 |  |  | 36800 | 74% | 2.1 | Both | 1010 | 4.04 | HRCU-A-CB (Split System: Heat Pump with Remote Outdoor Unit-Air-Source) | Yes
215682515 | Central Heat Pump | HEIL | H5H0V48*K*AAA* |  |  | EVD5X61M24A*+WALLCON | *96CTN0802120B* | 48500 |  |  | 19 | 9.5 | 50000 |  |  | 36800 | 74% | 2.1 | Both | 1010 | 4.04 | HRCU-A-CB (Split System: Heat Pump with Remote Outdoor Unit-Air-Source) | Yes
215676475 | Central Heat Pump | HEIL | H5H0V48*K*AAA* |  |  | EVD5X60M21A*+WALLCON | *80CTL0902120B* | 48000 |  |  | 19 | 9.5 | 50000 |  |  | 36600 | 73% | 2.12 | Both | 1000 | 4 | HRCU-A-CB (Split System: Heat Pump with Remote Outdoor Unit-Air-Source) | Yes
215676045 | Central Heat Pump | HEIL | H5H0V48*K*AAA* |  |  | EVM5X61M24A*+WALLCON | *97CMN0802120B* | 48500 |  |  | 19 | 9.5 | 50000 |  |  | 36800 | 74% | 2.12 | Both | 1010 | 4.04 | HRCU-A-CB (Split System: Heat Pump with Remote Outdoor Unit-Air-Source) | Yes
215932101 | Central Heat Pump | KEEPRITE | C5H3V36*K*AAA* |  |  | EA*5X36M17A*+WALLCON | *97CMN0801714B* | 32000 |  |  | 19 | 9.5 | 35600 |  |  | 27400 | 77% | 1.98 | Both | 667.5 | 2.67 | HRCU-A-CB (Split System: Heat Pump with Remote Outdoor Unit-Air-Source) | Yes
215932031 | Central Heat Pump | KEEPRITE | C5H3V36*K*AAA* |  |  | EA*5X30M17A*+WALLCON | *96CTN0601714B* | 31800 |  |  | 19 | 9.5 | 34600 |  |  | 26600 | 77% | 2 | Both | 662.5 | 2.65 | HRCU-A-CB (Split System: Heat Pump with Remote Outdoor Unit-Air-Source) | Yes
215932091 | Central Heat Pump | KEEPRITE | C5H3V36*K*AAA* |  |  | EA*5X36M17A*+WALLCON | *97CMN0601714B* | 32000 |  |  | 19 | 9.5 | 34600 |  |  | 26600 | 77% | 2 | Both | 667.5 | 2.67 | HRCU-A-CB (Split System: Heat Pump with Remote Outdoor Unit-Air-Source) | Yes
215932121 | Central Heat Pump | KEEPRITE | C5H3V36*K*AAA* |  |  | EA*5X36M17A*+WALLCON | *96CTN0601714B* | 32000 |  |  | 19 | 9.5 | 34600 |  |  | 26600 | 77% | 2.02 | Both | 667.5 | 2.67 | HRCU-A-CB (Split System: Heat Pump with Remote Outdoor Unit-Air-Source) | Yes
215932291 | Central Heat Pump | KEEPRITE | C5H3V36*K*AAA* |  |  | EA*5X42M21A*+WALLCON | *97CMN0601714B* | 32400 |  |  | 19 | 9.5 | 34400 |  |  | 26400 | 77% | 2.04 | Both | 675 | 2.7 | HRCU-A-CB (Split System: Heat Pump with Remote Outdoor Unit-Air-Source) | Yes
215932141 | Central Heat Pump | KEEPRITE | C5H3V36*K*AAA* |  |  | EA*5X37M17A*+WALLCON | *97CMN0601714B* | 33200 |  |  | 19 | 9.5 | 34600 |  |  | 26400 | 76% | 2.04 | Both | 692.5 | 2.77 | HRCU-A-CB (Split System: Heat Pump with Remote Outdoor Unit-Air-Source) | Yes
215932161 | Central Heat Pump | KEEPRITE | C5H3V36*K*AAA* |  |  | EA*5X37M17A*+WALLCON | *96CTN0601714B* | 33200 |  |  | 19 | 9.5 | 34400 |  |  | 26400 | 77% | 2.06 | Both | 692.5 | 2.77 | HRCU-A-CB (Split System: Heat Pump with Remote Outdoor Unit-Air-Source) | Yes
215675740 | Central Heat Pump | KEEPRITE | C5H0V48*K*AAA* |  |  | EVM5X60M21A*+WALLCON | *80CTL0902120B* | 48000 |  |  | 19 | 9.5 | 50000 |  |  | 36600 | 73% | 2.1 | Both | 1000 | 4 | HRCU-A-CB (Split System: Heat Pump with Remote Outdoor Unit-Air-Source) | Yes
215676490 | Central Heat Pump | KEEPRITE | C5H0V48*K*AAA* |  |  | EVD5X60M21A*+WALLCON | *80CTL1102120B* | 48000 |  |  | 19 | 9.5 | 50000 |  |  | 36600 | 73% | 2.1 | Both | 1000 | 4 | HRCU-A-CB (Split System: Heat Pump with Remote Outdoor Unit-Air-Source) | Yes
215675980 | Central Heat Pump | KEEPRITE | C5H0V48*K*AAA* |  |  | EVM5X61M24A*+WALLCON | *80CTL0702120B* | 48500 |  |  | 19 | 9.5 | 50000 |  |  | 36800 | 74% | 2.1 | Both | 1010 | 4.04 | HRCU-A-CB (Split System: Heat Pump with Remote Outdoor Unit-Air-Source) | Yes
215676920 | Central Heat Pump | KEEPRITE | C5H0V48*K*AAA* |  |  | EVD5X61M24A*+WALLCON | *97CMN0802120B* | 48500 |  |  | 19 | 9.5 | 50000 |  |  | 36800 | 74% | 2.1 | Both | 1010 | 4.04 | HRCU-A-CB (Split System: Heat Pump with Remote Outdoor Unit-Air-Source) | Yes
215682070 | Central Heat Pump | KEEPRITE | C5H0V48*K*AAA* |  |  | EVM5X61M24A*+WALLCON | *97CTN0802120A* | 48500 |  |  | 19 | 9.5 | 50000 |  |  | 36800 | 74% | 2.1 | Both | 1010 | 4.04 | HRCU-A-CB (Split System: Heat Pump with Remote Outdoor Unit-Air-Source) | Yes
215682040 | Central Heat Pump | KEEPRITE | C5H0V48*K*AAA* |  |  | EVM5X61M24A*+WALLCON | *96CTN0802120B* | 48500 |  |  | 19 | 9.5 | 50000 |  |  | 36800 | 74% | 2.1 | Both | 1010 | 4.04 | HRCU-A-CB (Split System: Heat Pump with Remote Outdoor Unit-Air-Source) | Yes
215682550 | Central Heat Pump | KEEPRITE | C5H0V48*K*AAA* |  |  | EVD5X61M24A*+WALLCON | *97CTN0802120A* | 48500 |  |  | 19 | 9.5 | 50000 |  |  | 36800 | 74% | 2.1 | Both | 1010 | 4.04 | HRCU-A-CB (Split System: Heat Pump with Remote Outdoor Unit-Air-Source) | Yes
215676480 | Central Heat Pump | KEEPRITE | C5H0V48*K*AAA* |  |  | EVD5X60M21A*+WALLCON | *80CTL0902120B* | 48000 |  |  | 19 | 9.5 | 50000 |  |  | 36600 | 73% | 2.12 | Both | 1000 | 4 | HRCU-A-CB (Split System: Heat Pump with Remote Outdoor Unit-Air-Source) | Yes
215932132 | Central Heat Pump | KENMORE | (C,H,T)5H3V36*K*AAA* |  |  | EA*5X36M17A*+WALLCON | *96CTN0801714B* | 32200 |  |  | 19 | 9.5 | 35400 |  |  | 27200 | 77% | 1.98 | Both | 670 | 2.68 | HRCU-A-CB (Split System: Heat Pump with Remote Outdoor Unit-Air-Source) | Yes
215932032 | Central Heat Pump | KENMORE | (C,H,T)5H3V36*K*AAA* |  |  | EA*5X30M17A*+WALLCON | *96CTN0601714B* | 31800 |  |  | 19 | 9.5 | 34600 |  |  | 26600 | 77% | 2 | Both | 662.5 | 2.65 | HRCU-A-CB (Split System: Heat Pump with Remote Outdoor Unit-Air-Source) | Yes
215932072 | Central Heat Pump | KENMORE | (C,H,T)5H3V36*K*AAA* |  |  | EA*5X36M17A*+WALLCON | *80CTL0701716B* | 32200 |  |  | 19 | 9.5 | 35400 |  |  | 27200 | 77% | 2 | Both | 670 | 2.68 | HRCU-A-CB (Split System: Heat Pump with Remote Outdoor Unit-Air-Source) | Yes
215932122 | Central Heat Pump | KENMORE | (C,H,T)5H3V36*K*AAA* |  |  | EA*5X36M17A*+WALLCON | *96CTN0601714B* | 32000 |  |  | 19 | 9.5 | 34600 |  |  | 26600 | 77% | 2.02 | Both | 667.5 | 2.67 | HRCU-A-CB (Split System: Heat Pump with Remote Outdoor Unit-Air-Source) | Yes
215932292 | Central Heat Pump | KENMORE | (C,H,T)5H3V36*K*AAA* |  |  | EA*5X42M21A*+WALLCON | *97CMN0601714B* | 32400 |  |  | 19 | 9.5 | 34400 |  |  | 26400 | 77% | 2.04 | Both | 675 | 2.7 | HRCU-A-CB (Split System: Heat Pump with Remote Outdoor Unit-Air-Source) | Yes
215932142 | Central Heat Pump | KENMORE | (C,H,T)5H3V36*K*AAA* |  |  | EA*5X37M17A*+WALLCON | *97CMN0601714B* | 33200 |  |  | 19 | 9.5 | 34600 |  |  | 26400 | 76% | 2.04 | Both | 692.5 | 2.77 | HRCU-A-CB (Split System: Heat Pump with Remote Outdoor Unit-Air-Source) | Yes
215931972 | Central Heat Pump | KENMORE | (C,H,T)5H3V36*K*AAA* |  |  | EA*5X25M17A*+WALLCON | *97CMN0601714B* | 33400 |  |  | 19 | 9.5 | 34400 |  |  | 26200 | 76% | 2.04 | Both | 695 | 2.78 | HRCU-A-CB (Split System: Heat Pump with Remote Outdoor Unit-Air-Source) | Yes
215932162 | Central Heat Pump | KENMORE | (C,H,T)5H3V36*K*AAA* |  |  | EA*5X37M17A*+WALLCON | *96CTN0601714B* | 33200 |  |  | 19 | 9.5 | 34400 |  |  | 26400 | 77% | 2.06 | Both | 692.5 | 2.77 | HRCU-A-CB (Split System: Heat Pump with Remote Outdoor Unit-Air-Source) | Yes
215676491 | Central Heat Pump | KENMORE | (C,H,T)5H0V48*K*AAA* |  |  | EVD5X60M21A*+WALLCON | *80CTL1102120B* | 48000 |  |  | 19 | 9.5 | 50000 |  |  | 36600 | 73% | 2.1 | Both | 1000 | 4 | HRCU-A-CB (Split System: Heat Pump with Remote Outdoor Unit-Air-Source) | Yes
215676921 | Central Heat Pump | KENMORE | (C,H,T)5H0V48*K*AAA* |  |  | EVD5X61M24A*+WALLCON | *97CMN0802120B* | 48500 |  |  | 19 | 9.5 | 50000 |  |  | 36800 | 74% | 2.1 | Both | 1010 | 4.04 | HRCU-A-CB (Split System: Heat Pump with Remote Outdoor Unit-Air-Source) | Yes
215682041 | Central Heat Pump | KENMORE | (C,H,T)5H0V48*K*AAA* |  |  | EVM5X61M24A*+WALLCON | *96CTN0802120B* | 48500 |  |  | 19 | 9.5 | 50000 |  |  | 36800 | 74% | 2.1 | Both | 1010 | 4.04 | HRCU-A-CB (Split System: Heat Pump with Remote Outdoor Unit-Air-Source) | Yes
215682071 | Central Heat Pump | KENMORE | (C,H,T)5H0V48*K*AAA* |  |  | EVM5X61M24A*+WALLCON | *97CTN0802120A* | 48500 |  |  | 19 | 9.5 | 50000 |  |  | 36800 | 74% | 2.1 | Both | 1010 | 4.04 | HRCU-A-CB (Split System: Heat Pump with Remote Outdoor Unit-Air-Source) | Yes
215682521 | Central Heat Pump | KENMORE | (C,H,T)5H0V48*K*AAA* |  |  | EVD5X61M24A*+WALLCON | *96CTN0802120B* | 48500 |  |  | 19 | 9.5 | 50000 |  |  | 36800 | 74% | 2.1 | Both | 1010 | 4.04 | HRCU-A-CB (Split System: Heat Pump with Remote Outdoor Unit-Air-Source) | Yes
215682551 | Central Heat Pump | KENMORE | (C,H,T)5H0V48*K*AAA* |  |  | EVD5X61M24A*+WALLCON | *97CTN0802120A* | 48500 |  |  | 19 | 9.5 | 50000 |  |  | 36800 | 74% | 2.1 | Both | 1010 | 4.04 | HRCU-A-CB (Split System: Heat Pump with Remote Outdoor Unit-Air-Source) | Yes
215676481 | Central Heat Pump | KENMORE | (C,H,T)5H0V48*K*AAA* |  |  | EVD5X60M21A*+WALLCON | *80CTL0902120B* | 48000 |  |  | 19 | 9.5 | 50000 |  |  | 36600 | 73% | 2.12 | Both | 1000 | 4 | HRCU-A-CB (Split System: Heat Pump with Remote Outdoor Unit-Air-Source) | Yes
215676051 | Central Heat Pump | KENMORE | (C,H,T)5H0V48*K*AAA* |  |  | EVM5X61M24A*+WALLCON | *97CMN0802120B* | 48500 |  |  | 19 | 9.5 | 50000 |  |  | 36800 | 74% | 2.12 | Both | 1010 | 4.04 | HRCU-A-CB (Split System: Heat Pump with Remote Outdoor Unit-Air-Source) | Yes
215932103 | Central Heat Pump | TEMPSTAR | T5H3V36*K*AAA* |  |  | EA*5X36M17A*+WALLCON | *97CMN0801714B* | 32000 |  |  | 19 | 9.5 | 35600 |  |  | 27400 | 77% | 1.98 | Both | 667.5 | 2.67 | HRCU-A-CB (Split System: Heat Pump with Remote Outdoor Unit-Air-Source) | Yes
215932133 | Central Heat Pump | TEMPSTAR | T5H3V36*K*AAA* |  |  | EA*5X36M17A*+WALLCON | *96CTN0801714B* | 32200 |  |  | 19 | 9.5 | 35400 |  |  | 27200 | 77% | 1.98 | Both | 670 | 2.68 | HRCU-A-CB (Split System: Heat Pump with Remote Outdoor Unit-Air-Source) | Yes
215932033 | Central Heat Pump | TEMPSTAR | T5H3V36*K*AAA* |  |  | EA*5X30M17A*+WALLCON | *96CTN0601714B* | 31800 |  |  | 19 | 9.5 | 34600 |  |  | 26600 | 77% | 2 | Both | 662.5 | 2.65 | HRCU-A-CB (Split System: Heat Pump with Remote Outdoor Unit-Air-Source) | Yes
215932073 | Central Heat Pump | TEMPSTAR | T5H3V36*K*AAA* |  |  | EA*5X36M17A*+WALLCON | *80CTL0701716B* | 32200 |  |  | 19 | 9.5 | 35400 |  |  | 27200 | 77% | 2 | Both | 670 | 2.68 | HRCU-A-CB (Split System: Heat Pump with Remote Outdoor Unit-Air-Source) | Yes
215932123 | Central Heat Pump | TEMPSTAR | T5H3V36*K*AAA* |  |  | EA*5X36M17A*+WALLCON | *96CTN0601714B* | 32000 |  |  | 19 | 9.5 | 34600 |  |  | 26600 | 77% | 2.02 | Both | 667.5 | 2.67 | HRCU-A-CB (Split System: Heat Pump with Remote Outdoor Unit-Air-Source) | Yes
215932293 | Central Heat Pump | TEMPSTAR | T5H3V36*K*AAA* |  |  | EA*5X42M21A*+WALLCON | *97CMN0601714B* | 32400 |  |  | 19 | 9.5 | 34400 |  |  | 26400 | 77% | 2.04 | Both | 675 | 2.7 | HRCU-A-CB (Split System: Heat Pump with Remote Outdoor Unit-Air-Source) | Yes
215932163 | Central Heat Pump | TEMPSTAR | T5H3V36*K*AAA* |  |  | EA*5X37M17A*+WALLCON | *96CTN0601714B* | 33200 |  |  | 19 | 9.5 | 34400 |  |  | 26400 | 77% | 2.06 | Both | 692.5 | 2.77 | HRCU-A-CB (Split System: Heat Pump with Remote Outdoor Unit-Air-Source) | Yes
215675742 | Central Heat Pump | TEMPSTAR | T5H0V48*K*AAA* |  |  | EVM5X60M21A*+WALLCON | *80CTL0902120B* | 48000 |  |  | 19 | 9.5 | 50000 |  |  | 36600 | 73% | 2.1 | Both | 1000 | 4 | HRCU-A-CB (Split System: Heat Pump with Remote Outdoor Unit-Air-Source) | Yes
215675982 | Central Heat Pump | TEMPSTAR | T5H0V48*K*AAA* |  |  | EVM5X61M24A*+WALLCON | *80CTL0702120B* | 48500 |  |  | 19 | 9.5 | 50000 |  |  | 36800 | 74% | 2.1 | Both | 1010 | 4.04 | HRCU-A-CB (Split System: Heat Pump with Remote Outdoor Unit-Air-Source) | Yes
215682552 | Central Heat Pump | TEMPSTAR | T5H0V48*K*AAA* |  |  | EVD5X61M24A*+WALLCON | *97CTN0802120A* | 48500 |  |  | 19 | 9.5 | 50000 |  |  | 36800 | 74% | 2.1 | Both | 1010 | 4.04 | HRCU-A-CB (Split System: Heat Pump with Remote Outdoor Unit-Air-Source) | Yes
215682072 | Central Heat Pump | TEMPSTAR | T5H0V48*K*AAA* |  |  | EVM5X61M24A*+WALLCON | *97CTN0802120A* | 48500 |  |  | 19 | 9.5 | 50000 |  |  | 36800 | 74% | 2.1 | Both | 1010 | 4.04 | HRCU-A-CB (Split System: Heat Pump with Remote Outdoor Unit-Air-Source) | Yes
215676922 | Central Heat Pump | TEMPSTAR | T5H0V48*K*AAA* |  |  | EVD5X61M24A*+WALLCON | *97CMN0802120B* | 48500 |  |  | 19 | 9.5 | 50000 |  |  | 36800 | 74% | 2.1 | Both | 1010 | 4.04 | HRCU-A-CB (Split System: Heat Pump with Remote Outdoor Unit-Air-Source) | Yes
216633935 | Central Heat Pump | ACIQ | H5H0V48*K*AAA* |  |  | EVM5X61M24A*+WALLCON | *80CTL1102120B* | 48500 |  |  | 19.5 | 9.5 | 50000 |  |  | 36600 | 73% | 2.1 | Both | 1010 | 4.04 | HRCU-A-CB (Split System: Heat Pump with Remote Outdoor Unit-Air-Source) | Yes
216633936 | Central Heat Pump | ACIQ | H5H0V48*K*AAA* |  |  | EVM5X61M24A*+WALLCON | *80CTL1352422B* | 48500 |  |  | 19.5 | 9.5 | 50000 |  |  | 36600 | 73% | 2.1 | Both | 1010 | 4.04 | HRCU-A-CB (Split System: Heat Pump with Remote Outdoor Unit-Air-Source) | Yes
216633934 | Central Heat Pump | ACIQ | H5H0V48*K*AAA* |  |  | EVM5X61M24A*+WALLCON | *80CTL0902120B* | 48500 |  |  | 19.5 | 9.5 | 50000 |  |  | 36600 | 73% | 2.1 | Both | 1010 | 4.04 | HRCU-A-CB (Split System: Heat Pump with Remote Outdoor Unit-Air-Source) | Yes
216633944 | Central Heat Pump | ACIQ | H5H0V48*K*AAA* |  |  | EVM5X61M24A*+WALLCON | *96CTN1202422B* | 48500 |  |  | 19.5 | 9.5 | 50000 |  |  | 36600 | 73% | 2.12 | Both | 1010 | 4.04 | HRCU-A-CB (Split System: Heat Pump with Remote Outdoor Unit-Air-Source) | Yes
216634010 | Central Heat Pump | ACIQ | H5H0V48*K*AAA* |  |  | EVD5X61M21A*+WALLCON | *80CTL0902120B* | 48500 |  |  | 19.5 | 9.5 | 50000 |  |  | 36600 | 73% | 2.12 | Both | 1010 | 4.04 | HRCU-A-CB (Split System: Heat Pump with Remote Outdoor Unit-Air-Source) | Yes
216634019 | Central Heat Pump | ACIQ | H5H0V48*K*AAA* |  |  | EVD5X61M21A*+WALLCON | *96CTN1002122B* | 48500 |  |  | 19.5 | 9.5 | 50000 |  |  | 36800 | 74% | 2.12 | Both | 1010 | 4.04 | HRCU-A-CB (Split System: Heat Pump with Remote Outdoor Unit-Air-Source) | Yes
216634543 | Central Heat Pump | ACIQ | H5H0V48*K*AAA* |  |  | EVM5X61M24A*+WALLCON | *97CTN1002122A* | 48500 |  |  | 19.5 | 9.5 | 50000 |  |  | 36600 | 73% | 2.12 | Both | 1010 | 4.04 | HRCU-A-CB (Split System: Heat Pump with Remote Outdoor Unit-Air-Source) | Yes
216633943 | Central Heat Pump | ACIQ | H5H0V48*K*AAA* |  |  | EVM5X61M24A*+WALLCON | *96CTN1002122B* | 48500 |  |  | 19.5 | 9.5 | 50000 |  |  | 36600 | 73% | 2.12 | Both | 1010 | 4.04 | HRCU-A-CB (Split System: Heat Pump with Remote Outdoor Unit-Air-Source) | Yes
216634592 | Central Heat Pump | ACIQ | H5H0V48*K*AAA* |  |  | EVD5X61M24A*+WALLCON | *97CTN1202422A* | 48500 |  |  | 19.5 | 9.5 | 50000 |  |  | 36600 | 73% | 2.12 | Both | 1010 | 4.04 | HRCU-A-CB (Split System: Heat Pump with Remote Outdoor Unit-Air-Source) | Yes
216633942 | Central Heat Pump | ACIQ | H5H0V48*K*AAA* |  |  | EVM5X61M24A*+WALLCON | *97CMN1202422B* | 48500 |  |  | 19.5 | 9.5 | 50000 |  |  | 36800 | 74% | 2.12 | Both | 1010 | 4.04 | HRCU-A-CB (Split System: Heat Pump with Remote Outdoor Unit-Air-Source) | Yes
216634030 | Central Heat Pump | ACIQ | H5H0V48*K*AAA* |  |  | EVD5X61M24A*+WALLCON | *96CTN1002122B* | 48500 |  |  | 19.5 | 9.5 | 50000 |  |  | 36800 | 74% | 2.12 | Both | 1010 | 4.04 | HRCU-A-CB (Split System: Heat Pump with Remote Outdoor Unit-Air-Source) | Yes
216634031 | Central Heat Pump | ACIQ | H5H0V48*K*AAA* |  |  | EVD5X61M24A*+WALLCON | *96CTN1202422B* | 48500 |  |  | 19.5 | 9.5 | 50000 |  |  | 36600 | 73% | 2.12 | Both | 1010 | 4.04 | HRCU-A-CB (Split System: Heat Pump with Remote Outdoor Unit-Air-Source) | Yes
216634017 | Central Heat Pump | ACIQ | H5H0V48*K*AAA* |  |  | EVD5X61M21A*+WALLCON | *97CMN1002122B* | 48500 |  |  | 19.5 | 9.5 | 50000 |  |  | 36800 | 74% | 2.12 | Both | 1010 | 4.04 | HRCU-A-CB (Split System: Heat Pump with Remote Outdoor Unit-Air-Source) | Yes
216634586 | Central Heat Pump | ACIQ | H5H0V48*K*AAA* |  |  | EVD5X61M21A*+WALLCON | *97CTN1002122A* | 48500 |  |  | 19.5 | 9.5 | 50000 |  |  | 36800 | 74% | 2.12 | Both | 1010 | 4.04 | HRCU-A-CB (Split System: Heat Pump with Remote Outdoor Unit-Air-Source) | Yes
216634028 | Central Heat Pump | ACIQ | H5H0V48*K*AAA* |  |  | EVD5X61M24A*+WALLCON | *97CMN1002122B* | 48500 |  |  | 19.5 | 9.5 | 50000 |  |  | 36800 | 74% | 2.12 | Both | 1010 | 4.04 | HRCU-A-CB (Split System: Heat Pump with Remote Outdoor Unit-Air-Source) | Yes
216634011 | Central Heat Pump | ACIQ | H5H0V48*K*AAA* |  |  | EVD5X61M21A*+WALLCON | *80CTL1102120B* | 48500 |  |  | 19.5 | 9.5 | 50000 |  |  | 36600 | 73% | 2.12 | Both | 1010 | 4.04 | HRCU-A-CB (Split System: Heat Pump with Remote Outdoor Unit-Air-Source) | Yes
216634029 | Central Heat Pump | ACIQ | H5H0V48*K*AAA* |  |  | EVD5X61M24A*+WALLCON | *97CMN1202422B* | 48500 |  |  | 19.5 | 9.5 | 50000 |  |  | 36800 | 74% | 2.12 | Both | 1010 | 4.04 | HRCU-A-CB (Split System: Heat Pump with Remote Outdoor Unit-Air-Source) | Yes
216633870 | Central Heat Pump | ACIQ | H5H0V48*K*AAA* |  |  | FCMA5B60L0D*+WALLCON |  | 46500 |  |  | 19.5 | 9.5 | 47000 |  |  | 33000 | 70% | 2.2 | Both | 970 | 3.88 | HRCU-A-CB (Split System: Heat Pump with Remote Outdoor Unit-Air-Source) | Yes
215675996 | Central Heat Pump | AIRQUEST | H5H0V48*K*AAA* |  |  | EVM5X61M24A*+WALLCON | *80CTL1102120B* | 48500 |  |  | 19.5 | 9.5 | 50000 |  |  | 36600 | 73% | 2.1 | Both | 1010 | 4.04 | HRCU-A-CB (Split System: Heat Pump with Remote Outdoor Unit-Air-Source) | Yes
215676876 | Central Heat Pump | AIRQUEST | H5H0V48*K*AAA* |  |  | EVD5X61M24A*+WALLCON | *80CTL0902120B* | 48500 |  |  | 19.5 | 9.5 | 50000 |  |  | 36600 | 73% | 2.1 | Both | 1010 | 4.04 | HRCU-A-CB (Split System: Heat Pump with Remote Outdoor Unit-Air-Source) | Yes
215675986 | Central Heat Pump | AIRQUEST | H5H0V48*K*AAA* |  |  | EVM5X61M24A*+WALLCON | *80CTL0902120B* | 48500 |  |  | 19.5 | 9.5 | 50000 |  |  | 36600 | 73% | 2.1 | Both | 1010 | 4.04 | HRCU-A-CB (Split System: Heat Pump with Remote Outdoor Unit-Air-Source) | Yes
215676006 | Central Heat Pump | AIRQUEST | H5H0V48*K*AAA* |  |  | EVM5X61M24A*+WALLCON | *80CTL1352422B* | 48500 |  |  | 19.5 | 9.5 | 50000 |  |  | 36600 | 73% | 2.1 | Both | 1010 | 4.04 | HRCU-A-CB (Split System: Heat Pump with Remote Outdoor Unit-Air-Source) | Yes
215676086 | Central Heat Pump | AIRQUEST | H5H0V48*K*AAA* |  |  | EVM5X61M24A*+WALLCON | *96CTN1202422B* | 48500 |  |  | 19.5 | 9.5 | 50000 |  |  | 36600 | 73% | 2.12 | Both | 1010 | 4.04 | HRCU-A-CB (Split System: Heat Pump with Remote Outdoor Unit-Air-Source) | Yes
215676746 | Central Heat Pump | AIRQUEST | H5H0V48*K*AAA* |  |  | EVD5X61M21A*+WALLCON | *80CTL0902120B* | 48500 |  |  | 19.5 | 9.5 | 50000 |  |  | 36600 | 73% | 2.12 | Both | 1010 | 4.04 | HRCU-A-CB (Split System: Heat Pump with Remote Outdoor Unit-Air-Source) | Yes
215676836 | Central Heat Pump | AIRQUEST | H5H0V48*K*AAA* |  |  | EVD5X61M21A*+WALLCON | *96CTN1002122B* | 48500 |  |  | 19.5 | 9.5 | 50000 |  |  | 36800 | 74% | 2.12 | Both | 1010 | 4.04 | HRCU-A-CB (Split System: Heat Pump with Remote Outdoor Unit-Air-Source) | Yes
215676816 | Central Heat Pump | AIRQUEST | H5H0V48*K*AAA* |  |  | EVD5X61M21A*+WALLCON | *97CMN1002122B* | 48500 |  |  | 19.5 | 9.5 | 50000 |  |  | 36800 | 74% | 2.12 | Both | 1010 | 4.04 | HRCU-A-CB (Split System: Heat Pump with Remote Outdoor Unit-Air-Source) | Yes
215676956 | Central Heat Pump | AIRQUEST | H5H0V48*K*AAA* |  |  | EVD5X61M24A*+WALLCON | *96CTN1202422B* | 48500 |  |  | 19.5 | 9.5 | 50000 |  |  | 36600 | 73% | 2.12 | Both | 1010 | 4.04 | HRCU-A-CB (Split System: Heat Pump with Remote Outdoor Unit-Air-Source) | Yes
215676926 | Central Heat Pump | AIRQUEST | H5H0V48*K*AAA* |  |  | EVD5X61M24A*+WALLCON | *97CMN1002122B* | 48500 |  |  | 19.5 | 9.5 | 50000 |  |  | 36800 | 74% | 2.12 | Both | 1010 | 4.04 | HRCU-A-CB (Split System: Heat Pump with Remote Outdoor Unit-Air-Source) | Yes
215676946 | Central Heat Pump | AIRQUEST | H5H0V48*K*AAA* |  |  | EVD5X61M24A*+WALLCON | *96CTN1002122B* | 48500 |  |  | 19.5 | 9.5 | 50000 |  |  | 36800 | 74% | 2.12 | Both | 1010 | 4.04 | HRCU-A-CB (Split System: Heat Pump with Remote Outdoor Unit-Air-Source) | Yes
215676756 | Central Heat Pump | AIRQUEST | H5H0V48*K*AAA* |  |  | EVD5X61M21A*+WALLCON | *80CTL1102120B* | 48500 |  |  | 19.5 | 9.5 | 50000 |  |  | 36600 | 73% | 2.12 | Both | 1010 | 4.04 | HRCU-A-CB (Split System: Heat Pump with Remote Outdoor Unit-Air-Source) | Yes
215682086 | Central Heat Pump | AIRQUEST | H5H0V48*K*AAA* |  |  | EVM5X61M24A*+WALLCON | *97CTN1202422A* | 48500 |  |  | 19.5 | 9.5 | 50000 |  |  | 36600 | 73% | 2.12 | Both | 1010 | 4.04 | HRCU-A-CB (Split System: Heat Pump with Remote Outdoor Unit-Air-Source) | Yes
215682556 | Central Heat Pump | AIRQUEST | H5H0V48*K*AAA* |  |  | EVD5X61M24A*+WALLCON | *97CTN1002122A* | 48500 |  |  | 19.5 | 9.5 | 50000 |  |  | 36600 | 73% | 2.12 | Both | 1010 | 4.04 | HRCU-A-CB (Split System: Heat Pump with Remote Outdoor Unit-Air-Source) | Yes
215682076 | Central Heat Pump | AIRQUEST | H5H0V48*K*AAA* |  |  | EVM5X61M24A*+WALLCON | *97CTN1002122A* | 48500 |  |  | 19.5 | 9.5 | 50000 |  |  | 36600 | 73% | 2.12 | Both | 1010 | 4.04 | HRCU-A-CB (Split System: Heat Pump with Remote Outdoor Unit-Air-Source) | Yes
215675987 | Central Heat Pump | ARCOAIRE | H5H0V48*K*AAA* |  |  | EVM5X61M24A*+WALLCON | *80CTL0902120B* | 48500 |  |  | 19.5 | 9.5 | 50000 |  |  | 36600 | 73% | 2.1 | Both | 1010 | 4.04 | HRCU-A-CB (Split System: Heat Pump with Remote Outdoor Unit-Air-Source) | Yes
215676927 | Central Heat Pump | ARCOAIRE | H5H0V48*K*AAA* |  |  | EVD5X61M24A*+WALLCON | *97CMN1002122B* | 48500 |  |  | 19.5 | 9.5 | 50000 |  |  | 36800 | 74% | 2.12 | Both | 1010 | 4.04 | HRCU-A-CB (Split System: Heat Pump with Remote Outdoor Unit-Air-Source) | Yes
215676817 | Central Heat Pump | ARCOAIRE | H5H0V48*K*AAA* |  |  | EVD5X61M21A*+WALLCON | *97CMN1002122B* | 48500 |  |  | 19.5 | 9.5 | 50000 |  |  | 36800 | 74% | 2.12 | Both | 1010 | 4.04 | HRCU-A-CB (Split System: Heat Pump with Remote Outdoor Unit-Air-Source) | Yes
215676937 | Central Heat Pump | ARCOAIRE | H5H0V48*K*AAA* |  |  | EVD5X61M24A*+WALLCON | *97CMN1202422B* | 48500 |  |  | 19.5 | 9.5 | 50000 |  |  | 36800 | 74% | 2.12 | Both | 1010 | 4.04 | HRCU-A-CB (Split System: Heat Pump with Remote Outdoor Unit-Air-Source) | Yes
215676757 | Central Heat Pump | ARCOAIRE | H5H0V48*K*AAA* |  |  | EVD5X61M21A*+WALLCON | *80CTL1102120B* | 48500 |  |  | 19.5 | 9.5 | 50000 |  |  | 36600 | 73% | 2.12 | Both | 1010 | 4.04 | HRCU-A-CB (Split System: Heat Pump with Remote Outdoor Unit-Air-Source) | Yes
215676057 | Central Heat Pump | ARCOAIRE | H5H0V48*K*AAA* |  |  | EVM5X61M24A*+WALLCON | *97CMN1002122B* | 48500 |  |  | 19.5 | 9.5 | 50000 |  |  | 36600 | 73% | 2.12 | Both | 1010 | 4.04 | HRCU-A-CB (Split System: Heat Pump with Remote Outdoor Unit-Air-Source) | Yes
215676077 | Central Heat Pump | ARCOAIRE | H5H0V48*K*AAA* |  |  | EVM5X61M24A*+WALLCON | *96CTN1002122B* | 48500 |  |  | 19.5 | 9.5 | 50000 |  |  | 36600 | 73% | 2.12 | Both | 1010 | 4.04 | HRCU-A-CB (Split System: Heat Pump with Remote Outdoor Unit-Air-Source) | Yes
215676947 | Central Heat Pump | ARCOAIRE | H5H0V48*K*AAA* |  |  | EVD5X61M24A*+WALLCON | *96CTN1002122B* | 48500 |  |  | 19.5 | 9.5 | 50000 |  |  | 36800 | 74% | 2.12 | Both | 1010 | 4.04 | HRCU-A-CB (Split System: Heat Pump with Remote Outdoor Unit-Air-Source) | Yes
215676067 | Central Heat Pump | ARCOAIRE | H5H0V48*K*AAA* |  |  | EVM5X61M24A*+WALLCON | *97CMN1202422B* | 48500 |  |  | 19.5 | 9.5 | 50000 |  |  | 36800 | 74% | 2.12 | Both | 1010 | 4.04 | HRCU-A-CB (Split System: Heat Pump with Remote Outdoor Unit-Air-Source) | Yes
215682567 | Central Heat Pump | ARCOAIRE | H5H0V48*K*AAA* |  |  | EVD5X61M24A*+WALLCON | *97CTN1202422A* | 48500 |  |  | 19.5 | 9.5 | 50000 |  |  | 36600 | 73% | 2.12 | Both | 1010 | 4.04 | HRCU-A-CB (Split System: Heat Pump with Remote Outdoor Unit-Air-Source) | Yes
215682087 | Central Heat Pump | ARCOAIRE | H5H0V48*K*AAA* |  |  | EVM5X61M24A*+WALLCON | *97CTN1202422A* | 48500 |  |  | 19.5 | 9.5 | 50000 |  |  | 36600 | 73% | 2.12 | Both | 1010 | 4.04 | HRCU-A-CB (Split System: Heat Pump with Remote Outdoor Unit-Air-Source) | Yes
215676747 | Central Heat Pump | ARCOAIRE | H5H0V48*K*AAA* |  |  | EVD5X61M21A*+WALLCON | *80CTL0902120B* | 48500 |  |  | 19.5 | 9.5 | 50000 |  |  | 36600 | 73% | 2.12 | Both | 1010 | 4.04 | HRCU-A-CB (Split System: Heat Pump with Remote Outdoor Unit-Air-Source) | Yes
215682507 | Central Heat Pump | ARCOAIRE | H5H0V48*K*AAA* |  |  | EVD5X61M21A*+WALLCON | *97CTN1002122A* | 48500 |  |  | 19.5 | 9.5 | 50000 |  |  | 36800 | 74% | 2.12 | Both | 1010 | 4.04 | HRCU-A-CB (Split System: Heat Pump with Remote Outdoor Unit-Air-Source) | Yes
215676957 | Central Heat Pump | ARCOAIRE | H5H0V48*K*AAA* |  |  | EVD5X61M24A*+WALLCON | *96CTN1202422B* | 48500 |  |  | 19.5 | 9.5 | 50000 |  |  | 36600 | 73% | 2.12 | Both | 1010 | 4.04 | HRCU-A-CB (Split System: Heat Pump with Remote Outdoor Unit-Air-Source) | Yes
215675347 | Central Heat Pump | ARCOAIRE | H5H0V48*K*AAA* |  |  | FCMA5B60L0D*+WALLCON |  | 46500 |  |  | 19.5 | 9.5 | 47000 |  |  | 33000 | 70% | 2.2 | Both | 970 | 3.88 | HRCU-A-CB (Split System: Heat Pump with Remote Outdoor Unit-Air-Source) | Yes
215932335 | Central Heat Pump | BRYANT HEATING AND COOLING SYSTEMS | 293VAN036**AA* |  |  | CAA**4221AM*+UI | 986TD42060C17*** | 32400 |  |  | 19.5 | 9.5 | 34200 |  |  | 26400 | 77% | 2.02 | Both | 675 | 2.7 | HRCU-A-CB (Split System: Heat Pump with Remote Outdoor Unit-Air-Source) | Yes
215675984 | Central Heat Pump | BRYANT HEATING AND COOLING SYSTEMS | 290VAN048**AA* |  |  | CVAMA6124XMA*+UI | 88*TB60090C21*** | 48500 |  |  | 19.5 | 9.5 | 50000 |  |  | 36600 | 73% | 2.1 | Both | 1010 | 4.04 | HRCU-A-CB (Split System: Heat Pump with Remote Outdoor Unit-Air-Source) | Yes
215676884 | Central Heat Pump | BRYANT HEATING AND COOLING SYSTEMS | 290VAN048**AA* |  |  | CVAVA6124XMA*+UI | 88*TB66135C24*** | 48500 |  |  | 19.5 | 9.5 | 50000 |  |  | 36600 | 73% | 2.1 | Both | 1010 | 4.04 | HRCU-A-CB (Split System: Heat Pump with Remote Outdoor Unit-Air-Source) | Yes
215676874 | Central Heat Pump | BRYANT HEATING AND COOLING SYSTEMS | 290VAN048**AA* |  |  | CVAVA6124XMA*+UI | 88*TB60090C21*** | 48500 |  |  | 19.5 | 9.5 | 50000 |  |  | 36600 | 73% | 2.1 | Both | 1010 | 4.04 | HRCU-A-CB (Split System: Heat Pump with Remote Outdoor Unit-Air-Source) | Yes
215676004 | Central Heat Pump | BRYANT HEATING AND COOLING SYSTEMS | 290VAN048**AA* |  |  | CVAMA6124XMA*+UI | 88*TB66135C24*** | 48500 |  |  | 19.5 | 9.5 | 50000 |  |  | 36600 | 73% | 2.1 | Both | 1010 | 4.04 | HRCU-A-CB (Split System: Heat Pump with Remote Outdoor Unit-Air-Source) | Yes
215676814 | Central Heat Pump | BRYANT HEATING AND COOLING SYSTEMS | 290VAN048**AA* |  |  | CVAVA6121XMA*+UI | 987MC66100C21*** | 48500 |  |  | 19.5 | 9.5 | 50000 |  |  | 36800 | 74% | 2.12 | Both | 1010 | 4.04 | HRCU-A-CB (Split System: Heat Pump with Remote Outdoor Unit-Air-Source) | Yes
215676934 | Central Heat Pump | BRYANT HEATING AND COOLING SYSTEMS | 290VAN048**AA* |  |  | CVAVA6124XMA*+UI | 987MC66120C24*** | 48500 |  |  | 19.5 | 9.5 | 50000 |  |  | 36800 | 74% | 2.12 | Both | 1010 | 4.04 | HRCU-A-CB (Split System: Heat Pump with Remote Outdoor Unit-Air-Source) | Yes
215676074 | Central Heat Pump | BRYANT HEATING AND COOLING SYSTEMS | 290VAN048**AA* |  |  | CVAMA6124XMA*+UI | 986TD66100C21*** | 48500 |  |  | 19.5 | 9.5 | 50000 |  |  | 36600 | 73% | 2.12 | Both | 1010 | 4.04 | HRCU-A-CB (Split System: Heat Pump with Remote Outdoor Unit-Air-Source) | Yes
215676944 | Central Heat Pump | BRYANT HEATING AND COOLING SYSTEMS | 290VAN048**AA* |  |  | CVAVA6124XMA*+UI | 986TD66100C21*** | 48500 |  |  | 19.5 | 9.5 | 50000 |  |  | 36800 | 74% | 2.12 | Both | 1010 | 4.04 | HRCU-A-CB (Split System: Heat Pump with Remote Outdoor Unit-Air-Source) | Yes
215676834 | Central Heat Pump | BRYANT HEATING AND COOLING SYSTEMS | 290VAN048**AA* |  |  | CVAVA6121XMA*+UI | 986TD66100C21*** | 48500 |  |  | 19.5 | 9.5 | 50000 |  |  | 36800 | 74% | 2.12 | Both | 1010 | 4.04 | HRCU-A-CB (Split System: Heat Pump with Remote Outdoor Unit-Air-Source) | Yes
215676954 | Central Heat Pump | BRYANT HEATING AND COOLING SYSTEMS | 290VAN048**AA* |  |  | CVAVA6124XMA*+UI | 986TD66120C24*** | 48500 |  |  | 19.5 | 9.5 | 50000 |  |  | 36600 | 73% | 2.12 | Both | 1010 | 4.04 | HRCU-A-CB (Split System: Heat Pump with Remote Outdoor Unit-Air-Source) | Yes
215676744 | Central Heat Pump | BRYANT HEATING AND COOLING SYSTEMS | 290VAN048**AA* |  |  | CVAVA6121XMA*+UI | 88*TB60090C21*** | 48500 |  |  | 19.5 | 9.5 | 50000 |  |  | 36600 | 73% | 2.12 | Both | 1010 | 4.04 | HRCU-A-CB (Split System: Heat Pump with Remote Outdoor Unit-Air-Source) | Yes
215676054 | Central Heat Pump | BRYANT HEATING AND COOLING SYSTEMS | 290VAN048**AA* |  |  | CVAMA6124XMA*+UI | 987MC66100C21*** | 48500 |  |  | 19.5 | 9.5 | 50000 |  |  | 36600 | 73% | 2.12 | Both | 1010 | 4.04 | HRCU-A-CB (Split System: Heat Pump with Remote Outdoor Unit-Air-Source) | Yes
215682504 | Central Heat Pump | BRYANT HEATING AND COOLING SYSTEMS | 290VAN048**AA* |  |  | CVAVA6121XMA*+UI | 987TA66100C21*** | 48500 |  |  | 19.5 | 9.5 | 50000 |  |  | 36800 | 74% | 2.12 | Both | 1010 | 4.04 | HRCU-A-CB (Split System: Heat Pump with Remote Outdoor Unit-Air-Source) | Yes
215676924 | Central Heat Pump | BRYANT HEATING AND COOLING SYSTEMS | 290VAN048**AA* |  |  | CVAVA6124XMA*+UI | 987MC66100C21*** | 48500 |  |  | 19.5 | 9.5 | 50000 |  |  | 36800 | 74% | 2.12 | Both | 1010 | 4.04 | HRCU-A-CB (Split System: Heat Pump with Remote Outdoor Unit-Air-Source) | Yes
215682564 | Central Heat Pump | BRYANT HEATING AND COOLING SYSTEMS | 290VAN048**AA* |  |  | CVAVA6124XMA*+UI | 987TA66120C24*** | 48500 |  |  | 19.5 | 9.5 | 50000 |  |  | 36600 | 73% | 2.12 | Both | 1010 | 4.04 | HRCU-A-CB (Split System: Heat Pump with Remote Outdoor Unit-Air-Source) | Yes
215675344 | Central Heat Pump | BRYANT HEATING AND COOLING SYSTEMS | 290VAN048**AA* |  |  | FE5BNBD60L*+UI |  | 46500 |  |  | 19.5 | 9.5 | 47000 |  |  | 33000 | 70% | 2.2 | Both | 970 | 3.88 | HRCU-A-CB (Split System: Heat Pump with Remote Outdoor Unit-Air-Source) | Yes
215932334 | Central Heat Pump | CARRIER | 27VNA336A*030* |  |  | CAA**4221AM*+UI | 59TN6C060C17**14 | 32400 |  |  | 19.5 | 9.5 | 34200 |  |  | 26400 | 77% | 2.02 | Both | 675 | 2.7 | HRCU-A-CB (Split System: Heat Pump with Remote Outdoor Unit-Air-Source) | Yes
215675993 | Central Heat Pump | CARRIER | 27VNA048A*030* |  |  | CVAMA6124XMA*+UI | 58TN*B110C21**20 | 48500 |  |  | 19.5 | 9.5 | 50000 |  |  | 36600 | 73% | 2.1 | Both | 1010 | 4.04 | HRCU-A-CB (Split System: Heat Pump with Remote Outdoor Unit-Air-Source) | Yes
215675983 | Central Heat Pump | CARRIER | 27VNA048A*030* |  |  | CVAMA6124XMA*+UI | 58TN*B090C21**20 | 48500 |  |  | 19.5 | 9.5 | 50000 |  |  | 36600 | 73% | 2.1 | Both | 1010 | 4.04 | HRCU-A-CB (Split System: Heat Pump with Remote Outdoor Unit-Air-Source) | Yes
215676883 | Central Heat Pump | CARRIER | 27VNA048A*030* |  |  | CVAVA6124XMA*+UI | 58TN*B135C24**22 | 48500 |  |  | 19.5 | 9.5 | 50000 |  |  | 36600 | 73% | 2.1 | Both | 1010 | 4.04 | HRCU-A-CB (Split System: Heat Pump with Remote Outdoor Unit-Air-Source) | Yes
215676003 | Central Heat Pump | CARRIER | 27VNA048A*030* |  |  | CVAMA6124XMA*+UI | 58TN*B135C24**22 | 48500 |  |  | 19.5 | 9.5 | 50000 |  |  | 36600 | 73% | 2.1 | Both | 1010 | 4.04 | HRCU-A-CB (Split System: Heat Pump with Remote Outdoor Unit-Air-Source) | Yes
215676873 | Central Heat Pump | CARRIER | 27VNA048A*030* |  |  | CVAVA6124XMA*+UI | 58TN*B090C21**20 | 48500 |  |  | 19.5 | 9.5 | 50000 |  |  | 36600 | 73% | 2.1 | Both | 1010 | 4.04 | HRCU-A-CB (Split System: Heat Pump with Remote Outdoor Unit-Air-Source) | Yes
215676053 | Central Heat Pump | CARRIER | 27VNA048A*030* |  |  | CVAMA6124XMA*+UI | 59MN7C100C21**22 | 48500 |  |  | 19.5 | 9.5 | 50000 |  |  | 36600 | 73% | 2.12 | Both | 1010 | 4.04 | HRCU-A-CB (Split System: Heat Pump with Remote Outdoor Unit-Air-Source) | Yes
215676943 | Central Heat Pump | CARRIER | 27VNA048A*030* |  |  | CVAVA6124XMA*+UI | 59TN6C100C21**22 | 48500 |  |  | 19.5 | 9.5 | 50000 |  |  | 36800 | 74% | 2.12 | Both | 1010 | 4.04 | HRCU-A-CB (Split System: Heat Pump with Remote Outdoor Unit-Air-Source) | Yes
215676753 | Central Heat Pump | CARRIER | 27VNA048A*030* |  |  | CVAVA6121XMA*+UI | 58TN*B110C21**20 | 48500 |  |  | 19.5 | 9.5 | 50000 |  |  | 36600 | 73% | 2.12 | Both | 1010 | 4.04 | HRCU-A-CB (Split System: Heat Pump with Remote Outdoor Unit-Air-Source) | Yes
215676083 | Central Heat Pump | CARRIER | 27VNA048A*030* |  |  | CVAMA6124XMA*+UI | 59TN6C120C24**22 | 48500 |  |  | 19.5 | 9.5 | 50000 |  |  | 36600 | 73% | 2.12 | Both | 1010 | 4.04 | HRCU-A-CB (Split System: Heat Pump with Remote Outdoor Unit-Air-Source) | Yes
215676953 | Central Heat Pump | CARRIER | 27VNA048A*030* |  |  | CVAVA6124XMA*+UI | 59TN6C120C24**22 | 48500 |  |  | 19.5 | 9.5 | 50000 |  |  | 36600 | 73% | 2.12 | Both | 1010 | 4.04 | HRCU-A-CB (Split System: Heat Pump with Remote Outdoor Unit-Air-Source) | Yes
215676063 | Central Heat Pump | CARRIER | 27VNA048A*030* |  |  | CVAMA6124XMA*+UI | 59MN7C120C24**22 | 48500 |  |  | 19.5 | 9.5 | 50000 |  |  | 36800 | 74% | 2.12 | Both | 1010 | 4.04 | HRCU-A-CB (Split System: Heat Pump with Remote Outdoor Unit-Air-Source) | Yes
215676923 | Central Heat Pump | CARRIER | 27VNA048A*030* |  |  | CVAVA6124XMA*+UI | 59MN7C100C21**22 | 48500 |  |  | 19.5 | 9.5 | 50000 |  |  | 36800 | 74% | 2.12 | Both | 1010 | 4.04 | HRCU-A-CB (Split System: Heat Pump with Remote Outdoor Unit-Air-Source) | Yes
215676933 | Central Heat Pump | CARRIER | 27VNA048A*030* |  |  | CVAVA6124XMA*+UI | 59MN7C120C24**22 | 48500 |  |  | 19.5 | 9.5 | 50000 |  |  | 36800 | 74% | 2.12 | Both | 1010 | 4.04 | HRCU-A-CB (Split System: Heat Pump with Remote Outdoor Unit-Air-Source) | Yes
215682083 | Central Heat Pump | CARRIER | 27VNA048A*030* |  |  | CVAMA6124XMA*+UI | 59TN7A120C24**22 | 48500 |  |  | 19.5 | 9.5 | 50000 |  |  | 36600 | 73% | 2.12 | Both | 1010 | 4.04 | HRCU-A-CB (Split System: Heat Pump with Remote Outdoor Unit-Air-Source) | Yes
215682553 | Central Heat Pump | CARRIER | 27VNA048A*030* |  |  | CVAVA6124XMA*+UI | 59TN7A100C21**22 | 48500 |  |  | 19.5 | 9.5 | 50000 |  |  | 36600 | 73% | 2.12 | Both | 1010 | 4.04 | HRCU-A-CB (Split System: Heat Pump with Remote Outdoor Unit-Air-Source) | Yes
215682073 | Central Heat Pump | CARRIER | 27VNA048A*030* |  |  | CVAMA6124XMA*+UI | 59TN7A100C21**22 | 48500 |  |  | 19.5 | 9.5 | 50000 |  |  | 36600 | 73% | 2.12 | Both | 1010 | 4.04 | HRCU-A-CB (Split System: Heat Pump with Remote Outdoor Unit-Air-Source) | Yes
215682563 | Central Heat Pump | CARRIER | 27VNA048A*030* |  |  | CVAVA6124XMA*+UI | 59TN7A120C24**22 | 48500 |  |  | 19.5 | 9.5 | 50000 |  |  | 36600 | 73% | 2.12 | Both | 1010 | 4.04 | HRCU-A-CB (Split System: Heat Pump with Remote Outdoor Unit-Air-Source) | Yes
215676813 | Central Heat Pump | CARRIER | 27VNA048A*030* |  |  | CVAVA6121XMA*+UI | 59MN7C100C21**22 | 48500 |  |  | 19.5 | 9.5 | 50000 |  |  | 36800 | 74% | 2.12 | Both | 1010 | 4.04 | HRCU-A-CB (Split System: Heat Pump with Remote Outdoor Unit-Air-Source) | Yes
215676833 | Central Heat Pump | CARRIER | 27VNA048A*030* |  |  | CVAVA6121XMA*+UI | 59TN6C100C21**22 | 48500 |  |  | 19.5 | 9.5 | 50000 |  |  | 36800 | 74% | 2.12 | Both | 1010 | 4.04 | HRCU-A-CB (Split System: Heat Pump with Remote Outdoor Unit-Air-Source) | Yes
215682503 | Central Heat Pump | CARRIER | 27VNA048A*030* |  |  | CVAVA6121XMA*+UI | 59TN7A100C21**22 | 48500 |  |  | 19.5 | 9.5 | 50000 |  |  | 36800 | 74% | 2.12 | Both | 1010 | 4.04 | HRCU-A-CB (Split System: Heat Pump with Remote Outdoor Unit-Air-Source) | Yes
215675343 | Central Heat Pump | CARRIER | 27VNA048A*030* |  |  | FE5BNBD60L*+UI |  | 46500 |  |  | 19.5 | 9.5 | 47000 |  |  | 33000 | 70% | 2.2 | Both | 970 | 3.88 | HRCU-A-CB (Split System: Heat Pump with Remote Outdoor Unit-Air-Source) | Yes
215932339 | Central Heat Pump | COMFORTMAKER | C5H3V36*K*AAA* |  |  | EA*5X42M21A*+WALLCON | *96CTN0601714B* | 32400 |  |  | 19.5 | 9.5 | 34200 |  |  | 26400 | 77% | 2.02 | Both | 675 | 2.7 | HRCU-A-CB (Split System: Heat Pump with Remote Outdoor Unit-Air-Source) | Yes
215676008 | Central Heat Pump | COMFORTMAKER | C5H0V48*K*AAA* |  |  | EVM5X61M24A*+WALLCON | *80CTL1352422B* | 48500 |  |  | 19.5 | 9.5 | 50000 |  |  | 36600 | 73% | 2.1 | Both | 1010 | 4.04 | HRCU-A-CB (Split System: Heat Pump with Remote Outdoor Unit-Air-Source) | Yes
215676878 | Central Heat Pump | COMFORTMAKER | C5H0V48*K*AAA* |  |  | EVD5X61M24A*+WALLCON | *80CTL0902120B* | 48500 |  |  | 19.5 | 9.5 | 50000 |  |  | 36600 | 73% | 2.1 | Both | 1010 | 4.04 | HRCU-A-CB (Split System: Heat Pump with Remote Outdoor Unit-Air-Source) | Yes
215676888 | Central Heat Pump | COMFORTMAKER | C5H0V48*K*AAA* |  |  | EVD5X61M24A*+WALLCON | *80CTL1352422B* | 48500 |  |  | 19.5 | 9.5 | 50000 |  |  | 36600 | 73% | 2.1 | Both | 1010 | 4.04 | HRCU-A-CB (Split System: Heat Pump with Remote Outdoor Unit-Air-Source) | Yes
215675998 | Central Heat Pump | COMFORTMAKER | C5H0V48*K*AAA* |  |  | EVM5X61M24A*+WALLCON | *80CTL1102120B* | 48500 |  |  | 19.5 | 9.5 | 50000 |  |  | 36600 | 73% | 2.1 | Both | 1010 | 4.04 | HRCU-A-CB (Split System: Heat Pump with Remote Outdoor Unit-Air-Source) | Yes
215675988 | Central Heat Pump | COMFORTMAKER | C5H0V48*K*AAA* |  |  | EVM5X61M24A*+WALLCON | *80CTL0902120B* | 48500 |  |  | 19.5 | 9.5 | 50000 |  |  | 36600 | 73% | 2.1 | Both | 1010 | 4.04 | HRCU-A-CB (Split System: Heat Pump with Remote Outdoor Unit-Air-Source) | Yes
215676818 | Central Heat Pump | COMFORTMAKER | C5H0V48*K*AAA* |  |  | EVD5X61M21A*+WALLCON | *97CMN1002122B* | 48500 |  |  | 19.5 | 9.5 | 50000 |  |  | 36800 | 74% | 2.12 | Both | 1010 | 4.04 | HRCU-A-CB (Split System: Heat Pump with Remote Outdoor Unit-Air-Source) | Yes
215676068 | Central Heat Pump | COMFORTMAKER | C5H0V48*K*AAA* |  |  | EVM5X61M24A*+WALLCON | *97CMN1202422B* | 48500 |  |  | 19.5 | 9.5 | 50000 |  |  | 36800 | 74% | 2.12 | Both | 1010 | 4.04 | HRCU-A-CB (Split System: Heat Pump with Remote Outdoor Unit-Air-Source) | Yes
215676938 | Central Heat Pump | COMFORTMAKER | C5H0V48*K*AAA* |  |  | EVD5X61M24A*+WALLCON | *97CMN1202422B* | 48500 |  |  | 19.5 | 9.5 | 50000 |  |  | 36800 | 74% | 2.12 | Both | 1010 | 4.04 | HRCU-A-CB (Split System: Heat Pump with Remote Outdoor Unit-Air-Source) | Yes
215676058 | Central Heat Pump | COMFORTMAKER | C5H0V48*K*AAA* |  |  | EVM5X61M24A*+WALLCON | *97CMN1002122B* | 48500 |  |  | 19.5 | 9.5 | 50000 |  |  | 36600 | 73% | 2.12 | Both | 1010 | 4.04 | HRCU-A-CB (Split System: Heat Pump with Remote Outdoor Unit-Air-Source) | Yes
215676758 | Central Heat Pump | COMFORTMAKER | C5H0V48*K*AAA* |  |  | EVD5X61M21A*+WALLCON | *80CTL1102120B* | 48500 |  |  | 19.5 | 9.5 | 50000 |  |  | 36600 | 73% | 2.12 | Both | 1010 | 4.04 | HRCU-A-CB (Split System: Heat Pump with Remote Outdoor Unit-Air-Source) | Yes
215676748 | Central Heat Pump | COMFORTMAKER | C5H0V48*K*AAA* |  |  | EVD5X61M21A*+WALLCON | *80CTL0902120B* | 48500 |  |  | 19.5 | 9.5 | 50000 |  |  | 36600 | 73% | 2.12 | Both | 1010 | 4.04 | HRCU-A-CB (Split System: Heat Pump with Remote Outdoor Unit-Air-Source) | Yes
215676928 | Central Heat Pump | COMFORTMAKER | C5H0V48*K*AAA* |  |  | EVD5X61M24A*+WALLCON | *97CMN1002122B* | 48500 |  |  | 19.5 | 9.5 | 50000 |  |  | 36800 | 74% | 2.12 | Both | 1010 | 4.04 | HRCU-A-CB (Split System: Heat Pump with Remote Outdoor Unit-Air-Source) | Yes
215676948 | Central Heat Pump | COMFORTMAKER | C5H0V48*K*AAA* |  |  | EVD5X61M24A*+WALLCON | *96CTN1002122B* | 48500 |  |  | 19.5 | 9.5 | 50000 |  |  | 36800 | 74% | 2.12 | Both | 1010 | 4.04 | HRCU-A-CB (Split System: Heat Pump with Remote Outdoor Unit-Air-Source) | Yes
215682508 | Central Heat Pump | COMFORTMAKER | C5H0V48*K*AAA* |  |  | EVD5X61M21A*+WALLCON | *97CTN1002122A* | 48500 |  |  | 19.5 | 9.5 | 50000 |  |  | 36800 | 74% | 2.12 | Both | 1010 | 4.04 | HRCU-A-CB (Split System: Heat Pump with Remote Outdoor Unit-Air-Source) | Yes
215682088 | Central Heat Pump | COMFORTMAKER | C5H0V48*K*AAA* |  |  | EVM5X61M24A*+WALLCON | *97CTN1202422A* | 48500 |  |  | 19.5 | 9.5 | 50000 |  |  | 36600 | 73% | 2.12 | Both | 1010 | 4.04 | HRCU-A-CB (Split System: Heat Pump with Remote Outdoor Unit-Air-Source) | Yes
215682558 | Central Heat Pump | COMFORTMAKER | C5H0V48*K*AAA* |  |  | EVD5X61M24A*+WALLCON | *97CTN1002122A* | 48500 |  |  | 19.5 | 9.5 | 50000 |  |  | 36600 | 73% | 2.12 | Both | 1010 | 4.04 | HRCU-A-CB (Split System: Heat Pump with Remote Outdoor Unit-Air-Source) | Yes
215676078 | Central Heat Pump | COMFORTMAKER | C5H0V48*K*AAA* |  |  | EVM5X61M24A*+WALLCON | *96CTN1002122B* | 48500 |  |  | 19.5 | 9.5 | 50000 |  |  | 36600 | 73% | 2.12 | Both | 1010 | 4.04 | HRCU-A-CB (Split System: Heat Pump with Remote Outdoor Unit-Air-Source) | Yes
215682568 | Central Heat Pump | COMFORTMAKER | C5H0V48*K*AAA* |  |  | EVD5X61M24A*+WALLCON | *97CTN1202422A* | 48500 |  |  | 19.5 | 9.5 | 50000 |  |  | 36600 | 73% | 2.12 | Both | 1010 | 4.04 | HRCU-A-CB (Split System: Heat Pump with Remote Outdoor Unit-Air-Source) | Yes
215676958 | Central Heat Pump | COMFORTMAKER | C5H0V48*K*AAA* |  |  | EVD5X61M24A*+WALLCON | *96CTN1202422B* | 48500 |  |  | 19.5 | 9.5 | 50000 |  |  | 36600 | 73% | 2.12 | Both | 1010 | 4.04 | HRCU-A-CB (Split System: Heat Pump with Remote Outdoor Unit-Air-Source) | Yes
215675348 | Central Heat Pump | COMFORTMAKER | C5H0V48*K*AAA* |  |  | FCMA5B60L0D*+WALLCON |  | 46500 |  |  | 19.5 | 9.5 | 47000 |  |  | 33000 | 70% | 2.2 | Both | 970 | 3.88 | HRCU-A-CB (Split System: Heat Pump with Remote Outdoor Unit-Air-Source) | Yes
215676009 | Central Heat Pump | DAY & NIGHT | C5H0V48*K*AAA* |  |  | EVM5X61M24A*+WALLCON | *80CTL1352422B* | 48500 |  |  | 19.5 | 9.5 | 50000 |  |  | 36600 | 73% | 2.1 | Both | 1010 | 4.04 | HRCU-A-CB (Split System: Heat Pump with Remote Outdoor Unit-Air-Source) | Yes
215676879 | Central Heat Pump | DAY & NIGHT | C5H0V48*K*AAA* |  |  | EVD5X61M24A*+WALLCON | *80CTL0902120B* | 48500 |  |  | 19.5 | 9.5 | 50000 |  |  | 36600 | 73% | 2.1 | Both | 1010 | 4.04 | HRCU-A-CB (Split System: Heat Pump with Remote Outdoor Unit-Air-Source) | Yes
215676889 | Central Heat Pump | DAY & NIGHT | C5H0V48*K*AAA* |  |  | EVD5X61M24A*+WALLCON | *80CTL1352422B* | 48500 |  |  | 19.5 | 9.5 | 50000 |  |  | 36600 | 73% | 2.1 | Both | 1010 | 4.04 | HRCU-A-CB (Split System: Heat Pump with Remote Outdoor Unit-Air-Source) | Yes
215675989 | Central Heat Pump | DAY & NIGHT | C5H0V48*K*AAA* |  |  | EVM5X61M24A*+WALLCON | *80CTL0902120B* | 48500 |  |  | 19.5 | 9.5 | 50000 |  |  | 36600 | 73% | 2.1 | Both | 1010 | 4.04 | HRCU-A-CB (Split System: Heat Pump with Remote Outdoor Unit-Air-Source) | Yes
215676079 | Central Heat Pump | DAY & NIGHT | C5H0V48*K*AAA* |  |  | EVM5X61M24A*+WALLCON | *96CTN1002122B* | 48500 |  |  | 19.5 | 9.5 | 50000 |  |  | 36600 | 73% | 2.12 | Both | 1010 | 4.04 | HRCU-A-CB (Split System: Heat Pump with Remote Outdoor Unit-Air-Source) | Yes
215676949 | Central Heat Pump | DAY & NIGHT | C5H0V48*K*AAA* |  |  | EVD5X61M24A*+WALLCON | *96CTN1002122B* | 48500 |  |  | 19.5 | 9.5 | 50000 |  |  | 36800 | 74% | 2.12 | Both | 1010 | 4.04 | HRCU-A-CB (Split System: Heat Pump with Remote Outdoor Unit-Air-Source) | Yes
215676059 | Central Heat Pump | DAY & NIGHT | C5H0V48*K*AAA* |  |  | EVM5X61M24A*+WALLCON | *97CMN1002122B* | 48500 |  |  | 19.5 | 9.5 | 50000 |  |  | 36600 | 73% | 2.12 | Both | 1010 | 4.04 | HRCU-A-CB (Split System: Heat Pump with Remote Outdoor Unit-Air-Source) | Yes
215676929 | Central Heat Pump | DAY & NIGHT | C5H0V48*K*AAA* |  |  | EVD5X61M24A*+WALLCON | *97CMN1002122B* | 48500 |  |  | 19.5 | 9.5 | 50000 |  |  | 36800 | 74% | 2.12 | Both | 1010 | 4.04 | HRCU-A-CB (Split System: Heat Pump with Remote Outdoor Unit-Air-Source) | Yes
215676959 | Central Heat Pump | DAY & NIGHT | C5H0V48*K*AAA* |  |  | EVD5X61M24A*+WALLCON | *96CTN1202422B* | 48500 |  |  | 19.5 | 9.5 | 50000 |  |  | 36600 | 73% | 2.12 | Both | 1010 | 4.04 | HRCU-A-CB (Split System: Heat Pump with Remote Outdoor Unit-Air-Source) | Yes
215676759 | Central Heat Pump | DAY & NIGHT | C5H0V48*K*AAA* |  |  | EVD5X61M21A*+WALLCON | *80CTL1102120B* | 48500 |  |  | 19.5 | 9.5 | 50000 |  |  | 36600 | 73% | 2.12 | Both | 1010 | 4.04 | HRCU-A-CB (Split System: Heat Pump with Remote Outdoor Unit-Air-Source) | Yes
215676819 | Central Heat Pump | DAY & NIGHT | C5H0V48*K*AAA* |  |  | EVD5X61M21A*+WALLCON | *97CMN1002122B* | 48500 |  |  | 19.5 | 9.5 | 50000 |  |  | 36800 | 74% | 2.12 | Both | 1010 | 4.04 | HRCU-A-CB (Split System: Heat Pump with Remote Outdoor Unit-Air-Source) | Yes
215676839 | Central Heat Pump | DAY & NIGHT | C5H0V48*K*AAA* |  |  | EVD5X61M21A*+WALLCON | *96CTN1002122B* | 48500 |  |  | 19.5 | 9.5 | 50000 |  |  | 36800 | 74% | 2.12 | Both | 1010 | 4.04 | HRCU-A-CB (Split System: Heat Pump with Remote Outdoor Unit-Air-Source) | Yes
215676939 | Central Heat Pump | DAY & NIGHT | C5H0V48*K*AAA* |  |  | EVD5X61M24A*+WALLCON | *97CMN1202422B* | 48500 |  |  | 19.5 | 9.5 | 50000 |  |  | 36800 | 74% | 2.12 | Both | 1010 | 4.04 | HRCU-A-CB (Split System: Heat Pump with Remote Outdoor Unit-Air-Source) | Yes
215676069 | Central Heat Pump | DAY & NIGHT | C5H0V48*K*AAA* |  |  | EVM5X61M24A*+WALLCON | *97CMN1202422B* | 48500 |  |  | 19.5 | 9.5 | 50000 |  |  | 36800 | 74% | 2.12 | Both | 1010 | 4.04 | HRCU-A-CB (Split System: Heat Pump with Remote Outdoor Unit-Air-Source) | Yes
215676089 | Central Heat Pump | DAY & NIGHT | C5H0V48*K*AAA* |  |  | EVM5X61M24A*+WALLCON | *96CTN1202422B* | 48500 |  |  | 19.5 | 9.5 | 50000 |  |  | 36600 | 73% | 2.12 | Both | 1010 | 4.04 | HRCU-A-CB (Split System: Heat Pump with Remote Outdoor Unit-Air-Source) | Yes
215682559 | Central Heat Pump | DAY & NIGHT | C5H0V48*K*AAA* |  |  | EVD5X61M24A*+WALLCON | *97CTN1002122A* | 48500 |  |  | 19.5 | 9.5 | 50000 |  |  | 36600 | 73% | 2.12 | Both | 1010 | 4.04 | HRCU-A-CB (Split System: Heat Pump with Remote Outdoor Unit-Air-Source) | Yes
215682089 | Central Heat Pump | DAY & NIGHT | C5H0V48*K*AAA* |  |  | EVM5X61M24A*+WALLCON | *97CTN1202422A* | 48500 |  |  | 19.5 | 9.5 | 50000 |  |  | 36600 | 73% | 2.12 | Both | 1010 | 4.04 | HRCU-A-CB (Split System: Heat Pump with Remote Outdoor Unit-Air-Source) | Yes
215682509 | Central Heat Pump | DAY & NIGHT | C5H0V48*K*AAA* |  |  | EVD5X61M21A*+WALLCON | *97CTN1002122A* | 48500 |  |  | 19.5 | 9.5 | 50000 |  |  | 36800 | 74% | 2.12 | Both | 1010 | 4.04 | HRCU-A-CB (Split System: Heat Pump with Remote Outdoor Unit-Air-Source) | Yes
215682569 | Central Heat Pump | DAY & NIGHT | C5H0V48*K*AAA* |  |  | EVD5X61M24A*+WALLCON | *97CTN1202422A* | 48500 |  |  | 19.5 | 9.5 | 50000 |  |  | 36600 | 73% | 2.12 | Both | 1010 | 4.04 | HRCU-A-CB (Split System: Heat Pump with Remote Outdoor Unit-Air-Source) | Yes
215682079 | Central Heat Pump | DAY & NIGHT | C5H0V48*K*AAA* |  |  | EVM5X61M24A*+WALLCON | *97CTN1002122A* | 48500 |  |  | 19.5 | 9.5 | 50000 |  |  | 36600 | 73% | 2.12 | Both | 1010 | 4.04 | HRCU-A-CB (Split System: Heat Pump with Remote Outdoor Unit-Air-Source) | Yes
215676749 | Central Heat Pump | DAY & NIGHT | C5H0V48*K*AAA* |  |  | EVD5X61M21A*+WALLCON | *80CTL0902120B* | 48500 |  |  | 19.5 | 9.5 | 50000 |  |  | 36600 | 73% | 2.12 | Both | 1010 | 4.04 | HRCU-A-CB (Split System: Heat Pump with Remote Outdoor Unit-Air-Source) | Yes
215675349 | Central Heat Pump | DAY & NIGHT | C5H0V48*K*AAA* |  |  | FCMA5B60L0D*+WALLCON |  | 46500 |  |  | 19.5 | 9.5 | 47000 |  |  | 33000 | 70% | 2.2 | Both | 970 | 3.88 | HRCU-A-CB (Split System: Heat Pump with Remote Outdoor Unit-Air-Source) | Yes
215932336 | Central Heat Pump | HEIL | H5H3V36*K*AAA* |  |  | EA*5X42M21A*+WALLCON | *96CTN0601714B* | 32400 |  |  | 19.5 | 9.5 | 34200 |  |  | 26400 | 77% | 2.02 | Both | 675 | 2.7 | HRCU-A-CB (Split System: Heat Pump with Remote Outdoor Unit-Air-Source) | Yes
215675985 | Central Heat Pump | HEIL | H5H0V48*K*AAA* |  |  | EVM5X61M24A*+WALLCON | *80CTL0902120B* | 48500 |  |  | 19.5 | 9.5 | 50000 |  |  | 36600 | 73% | 2.1 | Both | 1010 | 4.04 | HRCU-A-CB (Split System: Heat Pump with Remote Outdoor Unit-Air-Source) | Yes
215676885 | Central Heat Pump | HEIL | H5H0V48*K*AAA* |  |  | EVD5X61M24A*+WALLCON | *80CTL1352422B* | 48500 |  |  | 19.5 | 9.5 | 50000 |  |  | 36600 | 73% | 2.1 | Both | 1010 | 4.04 | HRCU-A-CB (Split System: Heat Pump with Remote Outdoor Unit-Air-Source) | Yes
215675995 | Central Heat Pump | HEIL | H5H0V48*K*AAA* |  |  | EVM5X61M24A*+WALLCON | *80CTL1102120B* | 48500 |  |  | 19.5 | 9.5 | 50000 |  |  | 36600 | 73% | 2.1 | Both | 1010 | 4.04 | HRCU-A-CB (Split System: Heat Pump with Remote Outdoor Unit-Air-Source) | Yes
215676005 | Central Heat Pump | HEIL | H5H0V48*K*AAA* |  |  | EVM5X61M24A*+WALLCON | *80CTL1352422B* | 48500 |  |  | 19.5 | 9.5 | 50000 |  |  | 36600 | 73% | 2.1 | Both | 1010 | 4.04 | HRCU-A-CB (Split System: Heat Pump with Remote Outdoor Unit-Air-Source) | Yes
215676065 | Central Heat Pump | HEIL | H5H0V48*K*AAA* |  |  | EVM5X61M24A*+WALLCON | *97CMN1202422B* | 48500 |  |  | 19.5 | 9.5 | 50000 |  |  | 36800 | 74% | 2.12 | Both | 1010 | 4.04 | HRCU-A-CB (Split System: Heat Pump with Remote Outdoor Unit-Air-Source) | Yes
215676075 | Central Heat Pump | HEIL | H5H0V48*K*AAA* |  |  | EVM5X61M24A*+WALLCON | *96CTN1002122B* | 48500 |  |  | 19.5 | 9.5 | 50000 |  |  | 36600 | 73% | 2.12 | Both | 1010 | 4.04 | HRCU-A-CB (Split System: Heat Pump with Remote Outdoor Unit-Air-Source) | Yes
215676745 | Central Heat Pump | HEIL | H5H0V48*K*AAA* |  |  | EVD5X61M21A*+WALLCON | *80CTL0902120B* | 48500 |  |  | 19.5 | 9.5 | 50000 |  |  | 36600 | 73% | 2.12 | Both | 1010 | 4.04 | HRCU-A-CB (Split System: Heat Pump with Remote Outdoor Unit-Air-Source) | Yes
215676925 | Central Heat Pump | HEIL | H5H0V48*K*AAA* |  |  | EVD5X61M24A*+WALLCON | *97CMN1002122B* | 48500 |  |  | 19.5 | 9.5 | 50000 |  |  | 36800 | 74% | 2.12 | Both | 1010 | 4.04 | HRCU-A-CB (Split System: Heat Pump with Remote Outdoor Unit-Air-Source) | Yes
215676935 | Central Heat Pump | HEIL | H5H0V48*K*AAA* |  |  | EVD5X61M24A*+WALLCON | *97CMN1202422B* | 48500 |  |  | 19.5 | 9.5 | 50000 |  |  | 36800 | 74% | 2.12 | Both | 1010 | 4.04 | HRCU-A-CB (Split System: Heat Pump with Remote Outdoor Unit-Air-Source) | Yes
215676945 | Central Heat Pump | HEIL | H5H0V48*K*AAA* |  |  | EVD5X61M24A*+WALLCON | *96CTN1002122B* | 48500 |  |  | 19.5 | 9.5 | 50000 |  |  | 36800 | 74% | 2.12 | Both | 1010 | 4.04 | HRCU-A-CB (Split System: Heat Pump with Remote Outdoor Unit-Air-Source) | Yes
215676755 | Central Heat Pump | HEIL | H5H0V48*K*AAA* |  |  | EVD5X61M21A*+WALLCON | *80CTL1102120B* | 48500 |  |  | 19.5 | 9.5 | 50000 |  |  | 36600 | 73% | 2.12 | Both | 1010 | 4.04 | HRCU-A-CB (Split System: Heat Pump with Remote Outdoor Unit-Air-Source) | Yes
215682555 | Central Heat Pump | HEIL | H5H0V48*K*AAA* |  |  | EVD5X61M24A*+WALLCON | *97CTN1002122A* | 48500 |  |  | 19.5 | 9.5 | 50000 |  |  | 36600 | 73% | 2.12 | Both | 1010 | 4.04 | HRCU-A-CB (Split System: Heat Pump with Remote Outdoor Unit-Air-Source) | Yes
215682075 | Central Heat Pump | HEIL | H5H0V48*K*AAA* |  |  | EVM5X61M24A*+WALLCON | *97CTN1002122A* | 48500 |  |  | 19.5 | 9.5 | 50000 |  |  | 36600 | 73% | 2.12 | Both | 1010 | 4.04 | HRCU-A-CB (Split System: Heat Pump with Remote Outdoor Unit-Air-Source) | Yes
215676055 | Central Heat Pump | HEIL | H5H0V48*K*AAA* |  |  | EVM5X61M24A*+WALLCON | *97CMN1002122B* | 48500 |  |  | 19.5 | 9.5 | 50000 |  |  | 36600 | 73% | 2.12 | Both | 1010 | 4.04 | HRCU-A-CB (Split System: Heat Pump with Remote Outdoor Unit-Air-Source) | Yes
215932341 | Central Heat Pump | KEEPRITE | C5H3V36*K*AAA* |  |  | EA*5X42M21A*+WALLCON | *96CTN0601714B* | 32400 |  |  | 19.5 | 9.5 | 34200 |  |  | 26400 | 77% | 2.02 | Both | 675 | 2.7 | HRCU-A-CB (Split System: Heat Pump with Remote Outdoor Unit-Air-Source) | Yes
215676000 | Central Heat Pump | KEEPRITE | C5H0V48*K*AAA* |  |  | EVM5X61M24A*+WALLCON | *80CTL1102120B* | 48500 |  |  | 19.5 | 9.5 | 50000 |  |  | 36600 | 73% | 2.1 | Both | 1010 | 4.04 | HRCU-A-CB (Split System: Heat Pump with Remote Outdoor Unit-Air-Source) | Yes
215676890 | Central Heat Pump | KEEPRITE | C5H0V48*K*AAA* |  |  | EVD5X61M24A*+WALLCON | *80CTL1352422B* | 48500 |  |  | 19.5 | 9.5 | 50000 |  |  | 36600 | 73% | 2.1 | Both | 1010 | 4.04 | HRCU-A-CB (Split System: Heat Pump with Remote Outdoor Unit-Air-Source) | Yes
215676010 | Central Heat Pump | KEEPRITE | C5H0V48*K*AAA* |  |  | EVM5X61M24A*+WALLCON | *80CTL1352422B* | 48500 |  |  | 19.5 | 9.5 | 50000 |  |  | 36600 | 73% | 2.1 | Both | 1010 | 4.04 | HRCU-A-CB (Split System: Heat Pump with Remote Outdoor Unit-Air-Source) | Yes
215676070 | Central Heat Pump | KEEPRITE | C5H0V48*K*AAA* |  |  | EVM5X61M24A*+WALLCON | *97CMN1202422B* | 48500 |  |  | 19.5 | 9.5 | 50000 |  |  | 36800 | 74% | 2.12 | Both | 1010 | 4.04 | HRCU-A-CB (Split System: Heat Pump with Remote Outdoor Unit-Air-Source) | Yes
215676750 | Central Heat Pump | KEEPRITE | C5H0V48*K*AAA* |  |  | EVD5X61M21A*+WALLCON | *80CTL0902120B* | 48500 |  |  | 19.5 | 9.5 | 50000 |  |  | 36600 | 73% | 2.12 | Both | 1010 | 4.04 | HRCU-A-CB (Split System: Heat Pump with Remote Outdoor Unit-Air-Source) | Yes
215676930 | Central Heat Pump | KEEPRITE | C5H0V48*K*AAA* |  |  | EVD5X61M24A*+WALLCON | *97CMN1002122B* | 48500 |  |  | 19.5 | 9.5 | 50000 |  |  | 36800 | 74% | 2.12 | Both | 1010 | 4.04 | HRCU-A-CB (Split System: Heat Pump with Remote Outdoor Unit-Air-Source) | Yes
215676060 | Central Heat Pump | KEEPRITE | C5H0V48*K*AAA* |  |  | EVM5X61M24A*+WALLCON | *97CMN1002122B* | 48500 |  |  | 19.5 | 9.5 | 50000 |  |  | 36600 | 73% | 2.12 | Both | 1010 | 4.04 | HRCU-A-CB (Split System: Heat Pump with Remote Outdoor Unit-Air-Source) | Yes
215676940 | Central Heat Pump | KEEPRITE | C5H0V48*K*AAA* |  |  | EVD5X61M24A*+WALLCON | *97CMN1202422B* | 48500 |  |  | 19.5 | 9.5 | 50000 |  |  | 36800 | 74% | 2.12 | Both | 1010 | 4.04 | HRCU-A-CB (Split System: Heat Pump with Remote Outdoor Unit-Air-Source) | Yes
215676080 | Central Heat Pump | KEEPRITE | C5H0V48*K*AAA* |  |  | EVM5X61M24A*+WALLCON | *96CTN1002122B* | 48500 |  |  | 19.5 | 9.5 | 50000 |  |  | 36600 | 73% | 2.12 | Both | 1010 | 4.04 | HRCU-A-CB (Split System: Heat Pump with Remote Outdoor Unit-Air-Source) | Yes
215676090 | Central Heat Pump | KEEPRITE | C5H0V48*K*AAA* |  |  | EVM5X61M24A*+WALLCON | *96CTN1202422B* | 48500 |  |  | 19.5 | 9.5 | 50000 |  |  | 36600 | 73% | 2.12 | Both | 1010 | 4.04 | HRCU-A-CB (Split System: Heat Pump with Remote Outdoor Unit-Air-Source) | Yes
215676840 | Central Heat Pump | KEEPRITE | C5H0V48*K*AAA* |  |  | EVD5X61M21A*+WALLCON | *96CTN1002122B* | 48500 |  |  | 19.5 | 9.5 | 50000 |  |  | 36800 | 74% | 2.12 | Both | 1010 | 4.04 | HRCU-A-CB (Split System: Heat Pump with Remote Outdoor Unit-Air-Source) | Yes
215682570 | Central Heat Pump | KEEPRITE | C5H0V48*K*AAA* |  |  | EVD5X61M24A*+WALLCON | *97CTN1202422A* | 48500 |  |  | 19.5 | 9.5 | 50000 |  |  | 36600 | 73% | 2.12 | Both | 1010 | 4.04 | HRCU-A-CB (Split System: Heat Pump with Remote Outdoor Unit-Air-Source) | Yes
215682080 | Central Heat Pump | KEEPRITE | C5H0V48*K*AAA* |  |  | EVM5X61M24A*+WALLCON | *97CTN1002122A* | 48500 |  |  | 19.5 | 9.5 | 50000 |  |  | 36600 | 73% | 2.12 | Both | 1010 | 4.04 | HRCU-A-CB (Split System: Heat Pump with Remote Outdoor Unit-Air-Source) | Yes
215682510 | Central Heat Pump | KEEPRITE | C5H0V48*K*AAA* |  |  | EVD5X61M21A*+WALLCON | *97CTN1002122A* | 48500 |  |  | 19.5 | 9.5 | 50000 |  |  | 36800 | 74% | 2.12 | Both | 1010 | 4.04 | HRCU-A-CB (Split System: Heat Pump with Remote Outdoor Unit-Air-Source) | Yes
215676950 | Central Heat Pump | KEEPRITE | C5H0V48*K*AAA* |  |  | EVD5X61M24A*+WALLCON | *96CTN1002122B* | 48500 |  |  | 19.5 | 9.5 | 50000 |  |  | 36800 | 74% | 2.12 | Both | 1010 | 4.04 | HRCU-A-CB (Split System: Heat Pump with Remote Outdoor Unit-Air-Source) | Yes
215675350 | Central Heat Pump | KEEPRITE | C5H0V48*K*AAA* |  |  | FCMA5B60L0D*+WALLCON |  | 46500 |  |  | 19.5 | 9.5 | 47000 |  |  | 33000 | 70% | 2.2 | Both | 970 | 3.88 | HRCU-A-CB (Split System: Heat Pump with Remote Outdoor Unit-Air-Source) | Yes
215932342 | Central Heat Pump | KENMORE | (C,H,T)5H3V36*K*AAA* |  |  | EA*5X42M21A*+WALLCON | *96CTN0601714B* | 32400 |  |  | 19.5 | 9.5 | 34200 |  |  | 26400 | 77% | 2.02 | Both | 675 | 2.7 | HRCU-A-CB (Split System: Heat Pump with Remote Outdoor Unit-Air-Source) | Yes
215675991 | Central Heat Pump | KENMORE | (C,H,T)5H0V48*K*AAA* |  |  | EVM5X61M24A*+WALLCON | *80CTL0902120B* | 48500 |  |  | 19.5 | 9.5 | 50000 |  |  | 36600 | 73% | 2.1 | Both | 1010 | 4.04 | HRCU-A-CB (Split System: Heat Pump with Remote Outdoor Unit-Air-Source) | Yes
215676011 | Central Heat Pump | KENMORE | (C,H,T)5H0V48*K*AAA* |  |  | EVM5X61M24A*+WALLCON | *80CTL1352422B* | 48500 |  |  | 19.5 | 9.5 | 50000 |  |  | 36600 | 73% | 2.1 | Both | 1010 | 4.04 | HRCU-A-CB (Split System: Heat Pump with Remote Outdoor Unit-Air-Source) | Yes
215676001 | Central Heat Pump | KENMORE | (C,H,T)5H0V48*K*AAA* |  |  | EVM5X61M24A*+WALLCON | *80CTL1102120B* | 48500 |  |  | 19.5 | 9.5 | 50000 |  |  | 36600 | 73% | 2.1 | Both | 1010 | 4.04 | HRCU-A-CB (Split System: Heat Pump with Remote Outdoor Unit-Air-Source) | Yes
215676891 | Central Heat Pump | KENMORE | (C,H,T)5H0V48*K*AAA* |  |  | EVD5X61M24A*+WALLCON | *80CTL1352422B* | 48500 |  |  | 19.5 | 9.5 | 50000 |  |  | 36600 | 73% | 2.1 | Both | 1010 | 4.04 | HRCU-A-CB (Split System: Heat Pump with Remote Outdoor Unit-Air-Source) | Yes
215676761 | Central Heat Pump | KENMORE | (C,H,T)5H0V48*K*AAA* |  |  | EVD5X61M21A*+WALLCON | *80CTL1102120B* | 48500 |  |  | 19.5 | 9.5 | 50000 |  |  | 36600 | 73% | 2.12 | Both | 1010 | 4.04 | HRCU-A-CB (Split System: Heat Pump with Remote Outdoor Unit-Air-Source) | Yes
215676081 | Central Heat Pump | KENMORE | (C,H,T)5H0V48*K*AAA* |  |  | EVM5X61M24A*+WALLCON | *96CTN1002122B* | 48500 |  |  | 19.5 | 9.5 | 50000 |  |  | 36600 | 73% | 2.12 | Both | 1010 | 4.04 | HRCU-A-CB (Split System: Heat Pump with Remote Outdoor Unit-Air-Source) | Yes
215676091 | Central Heat Pump | KENMORE | (C,H,T)5H0V48*K*AAA* |  |  | EVM5X61M24A*+WALLCON | *96CTN1202422B* | 48500 |  |  | 19.5 | 9.5 | 50000 |  |  | 36600 | 73% | 2.12 | Both | 1010 | 4.04 | HRCU-A-CB (Split System: Heat Pump with Remote Outdoor Unit-Air-Source) | Yes
215676961 | Central Heat Pump | KENMORE | (C,H,T)5H0V48*K*AAA* |  |  | EVD5X61M24A*+WALLCON | *96CTN1202422B* | 48500 |  |  | 19.5 | 9.5 | 50000 |  |  | 36600 | 73% | 2.12 | Both | 1010 | 4.04 | HRCU-A-CB (Split System: Heat Pump with Remote Outdoor Unit-Air-Source) | Yes
215676821 | Central Heat Pump | KENMORE | (C,H,T)5H0V48*K*AAA* |  |  | EVD5X61M21A*+WALLCON | *97CMN1002122B* | 48500 |  |  | 19.5 | 9.5 | 50000 |  |  | 36800 | 74% | 2.12 | Both | 1010 | 4.04 | HRCU-A-CB (Split System: Heat Pump with Remote Outdoor Unit-Air-Source) | Yes
215676071 | Central Heat Pump | KENMORE | (C,H,T)5H0V48*K*AAA* |  |  | EVM5X61M24A*+WALLCON | *97CMN1202422B* | 48500 |  |  | 19.5 | 9.5 | 50000 |  |  | 36800 | 74% | 2.12 | Both | 1010 | 4.04 | HRCU-A-CB (Split System: Heat Pump with Remote Outdoor Unit-Air-Source) | Yes
215676061 | Central Heat Pump | KENMORE | (C,H,T)5H0V48*K*AAA* |  |  | EVM5X61M24A*+WALLCON | *97CMN1002122B* | 48500 |  |  | 19.5 | 9.5 | 50000 |  |  | 36600 | 73% | 2.12 | Both | 1010 | 4.04 | HRCU-A-CB (Split System: Heat Pump with Remote Outdoor Unit-Air-Source) | Yes
215676951 | Central Heat Pump | KENMORE | (C,H,T)5H0V48*K*AAA* |  |  | EVD5X61M24A*+WALLCON | *96CTN1002122B* | 48500 |  |  | 19.5 | 9.5 | 50000 |  |  | 36800 | 74% | 2.12 | Both | 1010 | 4.04 | HRCU-A-CB (Split System: Heat Pump with Remote Outdoor Unit-Air-Source) | Yes
215682561 | Central Heat Pump | KENMORE | (C,H,T)5H0V48*K*AAA* |  |  | EVD5X61M24A*+WALLCON | *97CTN1002122A* | 48500 |  |  | 19.5 | 9.5 | 50000 |  |  | 36600 | 73% | 2.12 | Both | 1010 | 4.04 | HRCU-A-CB (Split System: Heat Pump with Remote Outdoor Unit-Air-Source) | Yes
215682091 | Central Heat Pump | KENMORE | (C,H,T)5H0V48*K*AAA* |  |  | EVM5X61M24A*+WALLCON | *97CTN1202422A* | 48500 |  |  | 19.5 | 9.5 | 50000 |  |  | 36600 | 73% | 2.12 | Both | 1010 | 4.04 | HRCU-A-CB (Split System: Heat Pump with Remote Outdoor Unit-Air-Source) | Yes
215682511 | Central Heat Pump | KENMORE | (C,H,T)5H0V48*K*AAA* |  |  | EVD5X61M21A*+WALLCON | *97CTN1002122A* | 48500 |  |  | 19.5 | 9.5 | 50000 |  |  | 36800 | 74% | 2.12 | Both | 1010 | 4.04 | HRCU-A-CB (Split System: Heat Pump with Remote Outdoor Unit-Air-Source) | Yes
215676931 | Central Heat Pump | KENMORE | (C,H,T)5H0V48*K*AAA* |  |  | EVD5X61M24A*+WALLCON | *97CMN1002122B* | 48500 |  |  | 19.5 | 9.5 | 50000 |  |  | 36800 | 74% | 2.12 | Both | 1010 | 4.04 | HRCU-A-CB (Split System: Heat Pump with Remote Outdoor Unit-Air-Source) | Yes
215675351 | Central Heat Pump | KENMORE | (C,H,T)5H0V48*K*AAA* |  |  | FCMA5B60L0D*+WALLCON |  | 46500 |  |  | 19.5 | 9.5 | 47000 |  |  | 33000 | 70% | 2.2 | Both | 970 | 3.88 | HRCU-A-CB (Split System: Heat Pump with Remote Outdoor Unit-Air-Source) | Yes
215932343 | Central Heat Pump | TEMPSTAR | T5H3V36*K*AAA* |  |  | EA*5X42M21A*+WALLCON | *96CTN0601714B* | 32400 |  |  | 19.5 | 9.5 | 34200 |  |  | 26400 | 77% | 2.02 | Both | 675 | 2.7 | HRCU-A-CB (Split System: Heat Pump with Remote Outdoor Unit-Air-Source) | Yes
215676892 | Central Heat Pump | TEMPSTAR | T5H0V48*K*AAA* |  |  | EVD5X61M24A*+WALLCON | *80CTL1352422B* | 48500 |  |  | 19.5 | 9.5 | 50000 |  |  | 36600 | 73% | 2.1 | Both | 1010 | 4.04 | HRCU-A-CB (Split System: Heat Pump with Remote Outdoor Unit-Air-Source) | Yes
215676882 | Central Heat Pump | TEMPSTAR | T5H0V48*K*AAA* |  |  | EVD5X61M24A*+WALLCON | *80CTL0902120B* | 48500 |  |  | 19.5 | 9.5 | 50000 |  |  | 36600 | 73% | 2.1 | Both | 1010 | 4.04 | HRCU-A-CB (Split System: Heat Pump with Remote Outdoor Unit-Air-Source) | Yes
215676012 | Central Heat Pump | TEMPSTAR | T5H0V48*K*AAA* |  |  | EVM5X61M24A*+WALLCON | *80CTL1352422B* | 48500 |  |  | 19.5 | 9.5 | 50000 |  |  | 36600 | 73% | 2.1 | Both | 1010 | 4.04 | HRCU-A-CB (Split System: Heat Pump with Remote Outdoor Unit-Air-Source) | Yes
215676952 | Central Heat Pump | TEMPSTAR | T5H0V48*K*AAA* |  |  | EVD5X61M24A*+WALLCON | *96CTN1002122B* | 48500 |  |  | 19.5 | 9.5 | 50000 |  |  | 36800 | 74% | 2.12 | Both | 1010 | 4.04 | HRCU-A-CB (Split System: Heat Pump with Remote Outdoor Unit-Air-Source) | Yes
215676962 | Central Heat Pump | TEMPSTAR | T5H0V48*K*AAA* |  |  | EVD5X61M24A*+WALLCON | *96CTN1202422B* | 48500 |  |  | 19.5 | 9.5 | 50000 |  |  | 36600 | 73% | 2.12 | Both | 1010 | 4.04 | HRCU-A-CB (Split System: Heat Pump with Remote Outdoor Unit-Air-Source) | Yes
215676092 | Central Heat Pump | TEMPSTAR | T5H0V48*K*AAA* |  |  | EVM5X61M24A*+WALLCON | *96CTN1202422B* | 48500 |  |  | 19.5 | 9.5 | 50000 |  |  | 36600 | 73% | 2.12 | Both | 1010 | 4.04 | HRCU-A-CB (Split System: Heat Pump with Remote Outdoor Unit-Air-Source) | Yes
215676762 | Central Heat Pump | TEMPSTAR | T5H0V48*K*AAA* |  |  | EVD5X61M21A*+WALLCON | *80CTL1102120B* | 48500 |  |  | 19.5 | 9.5 | 50000 |  |  | 36600 | 73% | 2.12 | Both | 1010 | 4.04 | HRCU-A-CB (Split System: Heat Pump with Remote Outdoor Unit-Air-Source) | Yes
215676842 | Central Heat Pump | TEMPSTAR | T5H0V48*K*AAA* |  |  | EVD5X61M21A*+WALLCON | *96CTN1002122B* | 48500 |  |  | 19.5 | 9.5 | 50000 |  |  | 36800 | 74% | 2.12 | Both | 1010 | 4.04 | HRCU-A-CB (Split System: Heat Pump with Remote Outdoor Unit-Air-Source) | Yes
215676942 | Central Heat Pump | TEMPSTAR | T5H0V48*K*AAA* |  |  | EVD5X61M24A*+WALLCON | *97CMN1202422B* | 48500 |  |  | 19.5 | 9.5 | 50000 |  |  | 36800 | 74% | 2.12 | Both | 1010 | 4.04 | HRCU-A-CB (Split System: Heat Pump with Remote Outdoor Unit-Air-Source) | Yes
215676822 | Central Heat Pump | TEMPSTAR | T5H0V48*K*AAA* |  |  | EVD5X61M21A*+WALLCON | *97CMN1002122B* | 48500 |  |  | 19.5 | 9.5 | 50000 |  |  | 36800 | 74% | 2.12 | Both | 1010 | 4.04 | HRCU-A-CB (Split System: Heat Pump with Remote Outdoor Unit-Air-Source) | Yes
215682082 | Central Heat Pump | TEMPSTAR | T5H0V48*K*AAA* |  |  | EVM5X61M24A*+WALLCON | *97CTN1002122A* | 48500 |  |  | 19.5 | 9.5 | 50000 |  |  | 36600 | 73% | 2.12 | Both | 1010 | 4.04 | HRCU-A-CB (Split System: Heat Pump with Remote Outdoor Unit-Air-Source) | Yes
215682572 | Central Heat Pump | TEMPSTAR | T5H0V48*K*AAA* |  |  | EVD5X61M24A*+WALLCON | *97CTN1202422A* | 48500 |  |  | 19.5 | 9.5 | 50000 |  |  | 36600 | 73% | 2.12 | Both | 1010 | 4.04 | HRCU-A-CB (Split System: Heat Pump with Remote Outdoor Unit-Air-Source) | Yes
215682092 | Central Heat Pump | TEMPSTAR | T5H0V48*K*AAA* |  |  | EVM5X61M24A*+WALLCON | *97CTN1202422A* | 48500 |  |  | 19.5 | 9.5 | 50000 |  |  | 36600 | 73% | 2.12 | Both | 1010 | 4.04 | HRCU-A-CB (Split System: Heat Pump with Remote Outdoor Unit-Air-Source) | Yes
215682512 | Central Heat Pump | TEMPSTAR | T5H0V48*K*AAA* |  |  | EVD5X61M21A*+WALLCON | *97CTN1002122A* | 48500 |  |  | 19.5 | 9.5 | 50000 |  |  | 36800 | 74% | 2.12 | Both | 1010 | 4.04 | HRCU-A-CB (Split System: Heat Pump with Remote Outdoor Unit-Air-Source) | Yes
215676072 | Central Heat Pump | TEMPSTAR | T5H0V48*K*AAA* |  |  | EVM5X61M24A*+WALLCON | *97CMN1202422B* | 48500 |  |  | 19.5 | 9.5 | 50000 |  |  | 36800 | 74% | 2.12 | Both | 1010 | 4.04 | HRCU-A-CB (Split System: Heat Pump with Remote Outdoor Unit-Air-Source) | Yes
215675352 | Central Heat Pump | TEMPSTAR | T5H0V48*K*AAA* |  |  | FCMA5B60L0D*+WALLCON |  | 46500 |  |  | 19.5 | 9.5 | 47000 |  |  | 33000 | 70% | 2.2 | Both | 970 | 3.88 | HRCU-A-CB (Split System: Heat Pump with Remote Outdoor Unit-Air-Source) | Yes
215934058 | Central Heat Pump | ARCOAIRE | H5H3V48*K*AAA* |  |  | EA*5X48M21A*+WALLCON | *97CMN0801714B* | 42500 |  |  | 20 | 9.5 | 48500 |  |  | 36400 | 75% | 2 | Both | 885 | 3.54 | HRCU-A-CB (Split System: Heat Pump with Remote Outdoor Unit-Air-Source) | Yes
215934055 | Central Heat Pump | BRYANT HEATING AND COOLING SYSTEMS | 293VAN048**AA* |  |  | CAA**4821AM*+UI | 987MC42080C17*** | 42500 |  |  | 20 | 9.5 | 48500 |  |  | 36400 | 75% | 2 | Both | 885 | 3.54 | HRCU-A-CB (Split System: Heat Pump with Remote Outdoor Unit-Air-Source) | Yes
215934059 | Central Heat Pump | COMFORTMAKER | C5H3V48*K*AAA* |  |  | EA*5X48M21A*+WALLCON | *97CMN0801714B* | 42500 |  |  | 20 | 9.5 | 48500 |  |  | 36400 | 75% | 2 | Both | 885 | 3.54 | HRCU-A-CB (Split System: Heat Pump with Remote Outdoor Unit-Air-Source) | Yes
215934060 | Central Heat Pump | DAY & NIGHT | C5H3V48*K*AAA* |  |  | EA*5X48M21A*+WALLCON | *97CMN0801714B* | 42500 |  |  | 20 | 9.5 | 48500 |  |  | 36400 | 75% | 2 | Both | 885 | 3.54 | HRCU-A-CB (Split System: Heat Pump with Remote Outdoor Unit-Air-Source) | Yes
215934062 | Central Heat Pump | KENMORE | (C,H,T)5H3V48*K*AAA* |  |  | EA*5X48M21A*+WALLCON | *97CMN0801714B* | 42500 |  |  | 20 | 9.5 | 48500 |  |  | 36400 | 75% | 2 | Both | 885 | 3.54 | HRCU-A-CB (Split System: Heat Pump with Remote Outdoor Unit-Air-Source) | Yes
215933997 | Central Heat Pump | AIRQUEST | H5H3V48*K*AAA* |  |  | EA*5X48M21A*+WALLCON | *80CTL0702120B* | 43500 |  |  | 20.5 | 9.5 | 48000 |  |  | 36600 | 76% | 2 | Both | 907.5 | 3.63 | HRCU-A-CB (Split System: Heat Pump with Remote Outdoor Unit-Air-Source) | Yes
215934067 | Central Heat Pump | AIRQUEST | H5H3V48*K*AAA* |  |  | EA*5X48M21A*+WALLCON | *97CMN0802120B* | 43500 |  |  | 20.5 | 9.5 | 48000 |  |  | 36600 | 76% | 2 | Both | 907.5 | 3.63 | HRCU-A-CB (Split System: Heat Pump with Remote Outdoor Unit-Air-Source) | Yes
215934367 | Central Heat Pump | AIRQUEST | H5H3V48*K*AAA* |  |  | EA*5X61M24A*+WALLCON | *97CMN0602120B* | 44500 |  |  | 20.5 | 9.5 | 48500 |  |  | 37400 | 77% | 2 | Both | 927.5 | 3.71 | HRCU-A-CB (Split System: Heat Pump with Remote Outdoor Unit-Air-Source) | Yes
215933998 | Central Heat Pump | ARCOAIRE | H5H3V48*K*AAA* |  |  | EA*5X48M21A*+WALLCON | *80CTL0702120B* | 43500 |  |  | 20.5 | 9.5 | 48000 |  |  | 36600 | 76% | 2 | Both | 907.5 | 3.63 | HRCU-A-CB (Split System: Heat Pump with Remote Outdoor Unit-Air-Source) | Yes
215934068 | Central Heat Pump | ARCOAIRE | H5H3V48*K*AAA* |  |  | EA*5X48M21A*+WALLCON | *97CMN0802120B* | 43500 |  |  | 20.5 | 9.5 | 48000 |  |  | 36600 | 76% | 2 | Both | 907.5 | 3.63 | HRCU-A-CB (Split System: Heat Pump with Remote Outdoor Unit-Air-Source) | Yes
215934368 | Central Heat Pump | ARCOAIRE | H5H3V48*K*AAA* |  |  | EA*5X61M24A*+WALLCON | *97CMN0602120B* | 44500 |  |  | 20.5 | 9.5 | 48500 |  |  | 37400 | 77% | 2 | Both | 927.5 | 3.71 | HRCU-A-CB (Split System: Heat Pump with Remote Outdoor Unit-Air-Source) | Yes
215934065 | Central Heat Pump | BRYANT HEATING AND COOLING SYSTEMS | 293VAN048**AA* |  |  | CAA**4821AM*+UI | 987MC60080C21*** | 43500 |  |  | 20.5 | 9.5 | 48000 |  |  | 36600 | 76% | 2 | Both | 907.5 | 3.63 | HRCU-A-CB (Split System: Heat Pump with Remote Outdoor Unit-Air-Source) | Yes
215933995 | Central Heat Pump | BRYANT HEATING AND COOLING SYSTEMS | 293VAN048**AA* |  |  | CAA**4821AM*+UI | 88*TB60070C21*** | 43500 |  |  | 20.5 | 9.5 | 48000 |  |  | 36600 | 76% | 2 | Both | 907.5 | 3.63 | HRCU-A-CB (Split System: Heat Pump with Remote Outdoor Unit-Air-Source) | Yes
215934365 | Central Heat Pump | BRYANT HEATING AND COOLING SYSTEMS | 293VAN048**AA* |  |  | CAA**6124AM*+UI | 987MC60060C21*** | 44500 |  |  | 20.5 | 9.5 | 48500 |  |  | 37400 | 77% | 2 | Both | 927.5 | 3.71 | HRCU-A-CB (Split System: Heat Pump with Remote Outdoor Unit-Air-Source) | Yes
215934064 | Central Heat Pump | CARRIER | 27VNA348A*030* |  |  | CAA**4821AM*+UI | 59MN7C080C21**20 | 43500 |  |  | 20.5 | 9.5 | 48000 |  |  | 36600 | 76% | 2 | Both | 907.5 | 3.63 | HRCU-A-CB (Split System: Heat Pump with Remote Outdoor Unit-Air-Source) | Yes
215933994 | Central Heat Pump | CARRIER | 27VNA348A*030* |  |  | CAA**4821AM*+UI | 58TN*B070C21**20 | 43500 |  |  | 20.5 | 9.5 | 48000 |  |  | 36600 | 76% | 2 | Both | 907.5 | 3.63 | HRCU-A-CB (Split System: Heat Pump with Remote Outdoor Unit-Air-Source) | Yes
215934364 | Central Heat Pump | CARRIER | 27VNA348A*030* |  |  | CAA**6124AM*+UI | 59MN7C060C21**20 | 44500 |  |  | 20.5 | 9.5 | 48500 |  |  | 37400 | 77% | 2 | Both | 927.5 | 3.71 | HRCU-A-CB (Split System: Heat Pump with Remote Outdoor Unit-Air-Source) | Yes
215934069 | Central Heat Pump | COMFORTMAKER | C5H3V48*K*AAA* |  |  | EA*5X48M21A*+WALLCON | *97CMN0802120B* | 43500 |  |  | 20.5 | 9.5 | 48000 |  |  | 36600 | 76% | 2 | Both | 907.5 | 3.63 | HRCU-A-CB (Split System: Heat Pump with Remote Outdoor Unit-Air-Source) | Yes
215934070 | Central Heat Pump | DAY & NIGHT | C5H3V48*K*AAA* |  |  | EA*5X48M21A*+WALLCON | *97CMN0802120B* | 43500 |  |  | 20.5 | 9.5 | 48000 |  |  | 36600 | 76% | 2 | Both | 907.5 | 3.63 | HRCU-A-CB (Split System: Heat Pump with Remote Outdoor Unit-Air-Source) | Yes
215934370 | Central Heat Pump | DAY & NIGHT | C5H3V48*K*AAA* |  |  | EA*5X61M24A*+WALLCON | *97CMN0602120B* | 44500 |  |  | 20.5 | 9.5 | 48500 |  |  | 37400 | 77% | 2 | Both | 927.5 | 3.71 | HRCU-A-CB (Split System: Heat Pump with Remote Outdoor Unit-Air-Source) | Yes
215933996 | Central Heat Pump | HEIL | H5H3V48*K*AAA* |  |  | EA*5X48M21A*+WALLCON | *80CTL0702120B* | 43500 |  |  | 20.5 | 9.5 | 48000 |  |  | 36600 | 76% | 2 | Both | 907.5 | 3.63 | HRCU-A-CB (Split System: Heat Pump with Remote Outdoor Unit-Air-Source) | Yes
215934366 | Central Heat Pump | HEIL | H5H3V48*K*AAA* |  |  | EA*5X61M24A*+WALLCON | *97CMN0602120B* | 44500 |  |  | 20.5 | 9.5 | 48500 |  |  | 37400 | 77% | 2 | Both | 927.5 | 3.71 | HRCU-A-CB (Split System: Heat Pump with Remote Outdoor Unit-Air-Source) | Yes
215934001 | Central Heat Pump | KEEPRITE | C5H3V48*K*AAA* |  |  | EA*5X48M21A*+WALLCON | *80CTL0702120B* | 43500 |  |  | 20.5 | 9.5 | 48000 |  |  | 36600 | 76% | 2 | Both | 907.5 | 3.63 | HRCU-A-CB (Split System: Heat Pump with Remote Outdoor Unit-Air-Source) | Yes
215934071 | Central Heat Pump | KEEPRITE | C5H3V48*K*AAA* |  |  | EA*5X48M21A*+WALLCON | *97CMN0802120B* | 43500 |  |  | 20.5 | 9.5 | 48000 |  |  | 36600 | 76% | 2 | Both | 907.5 | 3.63 | HRCU-A-CB (Split System: Heat Pump with Remote Outdoor Unit-Air-Source) | Yes
215934371 | Central Heat Pump | KEEPRITE | C5H3V48*K*AAA* |  |  | EA*5X61M24A*+WALLCON | *97CMN0602120B* | 44500 |  |  | 20.5 | 9.5 | 48500 |  |  | 37400 | 77% | 2 | Both | 927.5 | 3.71 | HRCU-A-CB (Split System: Heat Pump with Remote Outdoor Unit-Air-Source) | Yes
215934072 | Central Heat Pump | KENMORE | (C,H,T)5H3V48*K*AAA* |  |  | EA*5X48M21A*+WALLCON | *97CMN0802120B* | 43500 |  |  | 20.5 | 9.5 | 48000 |  |  | 36600 | 76% | 2 | Both | 907.5 | 3.63 | HRCU-A-CB (Split System: Heat Pump with Remote Outdoor Unit-Air-Source) | Yes
215934002 | Central Heat Pump | KENMORE | (C,H,T)5H3V48*K*AAA* |  |  | EA*5X48M21A*+WALLCON | *80CTL0702120B* | 43500 |  |  | 20.5 | 9.5 | 48000 |  |  | 36600 | 76% | 2 | Both | 907.5 | 3.63 | HRCU-A-CB (Split System: Heat Pump with Remote Outdoor Unit-Air-Source) | Yes
215934003 | Central Heat Pump | TEMPSTAR | T5H3V48*K*AAA* |  |  | EA*5X48M21A*+WALLCON | *80CTL0702120B* | 43500 |  |  | 20.5 | 9.5 | 48000 |  |  | 36600 | 76% | 2 | Both | 907.5 | 3.63 | HRCU-A-CB (Split System: Heat Pump with Remote Outdoor Unit-Air-Source) | Yes
215934073 | Central Heat Pump | TEMPSTAR | T5H3V48*K*AAA* |  |  | EA*5X48M21A*+WALLCON | *97CMN0802120B* | 43500 |  |  | 20.5 | 9.5 | 48000 |  |  | 36600 | 76% | 2 | Both | 907.5 | 3.63 | HRCU-A-CB (Split System: Heat Pump with Remote Outdoor Unit-Air-Source) | Yes
215934373 | Central Heat Pump | TEMPSTAR | T5H3V48*K*AAA* |  |  | EA*5X61M24A*+WALLCON | *97CMN0602120B* | 44500 |  |  | 20.5 | 9.5 | 48500 |  |  | 37400 | 77% | 2 | Both | 927.5 | 3.71 | HRCU-A-CB (Split System: Heat Pump with Remote Outdoor Unit-Air-Source) | Yes
216980831 | Central Heat Pump | 1HVAC | ACIQ-30-HPD |  |  | ACIQ-30W-PB |  | 30000 |  |  | 16.3 | 9.5 | 31000 |  |  | 31000 | 100% | 1.86 | Both | 625 | 2.5 | HRCU-A-CB (Split System: Heat Pump with Remote Outdoor Unit-Air-Source) | Yes
216980795 | Central Heat Pump | ACIQ | ACIQ-30-HPD |  |  | ACIQ-30W-PB |  | 30000 |  |  | 16.3 | 9.5 | 31000 |  |  | 31000 | 100% | 1.86 | Both | 625 | 2.5 | HRCU-A-CB (Split System: Heat Pump with Remote Outdoor Unit-Air-Source) | Yes
215588156 | Central Heat Pump | BRYANT HEATING AND COOLING SYSTEMS | 291VAN054**AA* |  |  | CSAH*6012AM*+UI | 88*TB36045C17*** | 48000 |  |  | 17 | 9.5 | 52500 |  |  | 51500 | 98% | 1.9 | Both | 1000 | 4 | HRCU-A-CB (Split System: Heat Pump with Remote Outdoor Unit-Air-Source) | Yes
215588155 | Central Heat Pump | CARRIER | 27VNA154A*030* |  |  | CSAH*6012AM*+UI | 58TN*B045C17**12 | 48000 |  |  | 17 | 9.5 | 52500 |  |  | 51500 | 98% | 1.9 | Both | 1000 | 4 | HRCU-A-CB (Split System: Heat Pump with Remote Outdoor Unit-Air-Source) | Yes
215588457 | Central Heat Pump | CARRIER | 27VNA154A*030* |  |  | CSAH*6012AM*+UI | 59TN7A080C17**16 | 48500 |  |  | 17.5 | 9.5 | 52000 |  |  | 51000 | 98% | 1.92 | Both | 1010 | 4.04 | HRCU-A-CB (Split System: Heat Pump with Remote Outdoor Unit-Air-Source) | Yes
215932297 | Central Heat Pump | AIRQUEST | H5H3V36*K*AAA* |  |  | EA*5X42M21A*+WALLCON | *97CMN0602120B* | 32600 |  |  | 19 | 9.5 | 35200 |  |  | 27200 | 77% | 2 | Both | 680 | 2.72 | HRCU-A-CB (Split System: Heat Pump with Remote Outdoor Unit-Air-Source) | Yes
215932298 | Central Heat Pump | ARCOAIRE | H5H3V36*K*AAA* |  |  | EA*5X42M21A*+WALLCON | *97CMN0602120B* | 32600 |  |  | 19 | 9.5 | 35200 |  |  | 27200 | 77% | 2 | Both | 680 | 2.72 | HRCU-A-CB (Split System: Heat Pump with Remote Outdoor Unit-Air-Source) | Yes
215932295 | Central Heat Pump | BRYANT HEATING AND COOLING SYSTEMS | 293VAN036**AA* |  |  | CAA**4221AM*+UI | 987MC60060C21*** | 32600 |  |  | 19 | 9.5 | 35200 |  |  | 27200 | 77% | 2 | Both | 680 | 2.72 | HRCU-A-CB (Split System: Heat Pump with Remote Outdoor Unit-Air-Source) | Yes
215932299 | Central Heat Pump | COMFORTMAKER | C5H3V36*K*AAA* |  |  | EA*5X42M21A*+WALLCON | *97CMN0602120B* | 32600 |  |  | 19 | 9.5 | 35200 |  |  | 27200 | 77% | 2 | Both | 680 | 2.72 | HRCU-A-CB (Split System: Heat Pump with Remote Outdoor Unit-Air-Source) | Yes
215932300 | Central Heat Pump | DAY & NIGHT | C5H3V36*K*AAA* |  |  | EA*5X42M21A*+WALLCON | *97CMN0602120B* | 32600 |  |  | 19 | 9.5 | 35200 |  |  | 27200 | 77% | 2 | Both | 680 | 2.72 | HRCU-A-CB (Split System: Heat Pump with Remote Outdoor Unit-Air-Source) | Yes
215932301 | Central Heat Pump | KEEPRITE | C5H3V36*K*AAA* |  |  | EA*5X42M21A*+WALLCON | *97CMN0602120B* | 32600 |  |  | 19 | 9.5 | 35200 |  |  | 27200 | 77% | 2 | Both | 680 | 2.72 | HRCU-A-CB (Split System: Heat Pump with Remote Outdoor Unit-Air-Source) | Yes
215932302 | Central Heat Pump | KENMORE | (C,H,T)5H3V36*K*AAA* |  |  | EA*5X42M21A*+WALLCON | *97CMN0602120B* | 32600 |  |  | 19 | 9.5 | 35200 |  |  | 27200 | 77% | 2 | Both | 680 | 2.72 | HRCU-A-CB (Split System: Heat Pump with Remote Outdoor Unit-Air-Source) | Yes
215932077 | Central Heat Pump | AIRQUEST | H5H3V36*K*AAA* |  |  | EA*5X36M17A*+WALLCON | *80CTL0901716B* | 32200 |  |  | 19.5 | 9.5 | 35200 |  |  | 27000 | 77% | 2 | Both | 670 | 2.68 | HRCU-A-CB (Split System: Heat Pump with Remote Outdoor Unit-Air-Source) | Yes
215932267 | Central Heat Pump | AIRQUEST | H5H3V36*K*AAA* |  |  | EA*5X42M21A*+WALLCON | *95CSU0601716B* | 32400 |  |  | 19.5 | 9.5 | 35400 |  |  | 27200 | 77% | 2 | Both | 675 | 2.7 | HRCU-A-CB (Split System: Heat Pump with Remote Outdoor Unit-Air-Source) | Yes
215932307 | Central Heat Pump | AIRQUEST | H5H3V36*K*AAA* |  |  | EA*5X42M21A*+WALLCON | *97CMN0801714B* | 32400 |  |  | 19.5 | 9.5 | 35400 |  |  | 27200 | 77% | 2 | Both | 675 | 2.7 | HRCU-A-CB (Split System: Heat Pump with Remote Outdoor Unit-Air-Source) | Yes
215932227 | Central Heat Pump | AIRQUEST | H5H3V36*K*AAA* |  |  | EA*5X42M21A*+WALLCON | *80CTL0701716B* | 32600 |  |  | 19.5 | 9.5 | 35200 |  |  | 27000 | 77% | 2 | Both | 680 | 2.72 | HRCU-A-CB (Split System: Heat Pump with Remote Outdoor Unit-Air-Source) | Yes
215932347 | Central Heat Pump | AIRQUEST | H5H3V36*K*AAA* |  |  | EA*5X42M21A*+WALLCON | *96CTN0801714B* | 32600 |  |  | 19.5 | 9.5 | 35200 |  |  | 27000 | 77% | 2 | Both | 680 | 2.72 | HRCU-A-CB (Split System: Heat Pump with Remote Outdoor Unit-Air-Source) | Yes
215932237 | Central Heat Pump | AIRQUEST | H5H3V36*K*AAA* |  |  | EA*5X42M21A*+WALLCON | *80CTL0702120B* | 32600 |  |  | 19.5 | 9.5 | 35000 |  |  | 26800 | 77% | 2.02 | Both | 680 | 2.72 | HRCU-A-CB (Split System: Heat Pump with Remote Outdoor Unit-Air-Source) | Yes
215932317 | Central Heat Pump | AIRQUEST | H5H3V36*K*AAA* |  |  | EA*5X42M21A*+WALLCON | *97CMN0802120B* | 32800 |  |  | 19.5 | 9.5 | 34800 |  |  | 26800 | 77% | 2.02 | Both | 682.5 | 2.73 | HRCU-A-CB (Split System: Heat Pump with Remote Outdoor Unit-Air-Source) | Yes
215932477 | Central Heat Pump | AIRQUEST | H5H3V36*K*AAA* |  |  | EA*5X48M21A*+WALLCON | *97CMN0602120B* | 33200 |  |  | 19.5 | 9.5 | 35000 |  |  | 26800 | 77% | 2.02 | Both | 692.5 | 2.77 | HRCU-A-CB (Split System: Heat Pump with Remote Outdoor Unit-Air-Source) | Yes
215932487 | Central Heat Pump | AIRQUEST | H5H3V36*K*AAA* |  |  | EA*5X48M21A*+WALLCON | *97CMN0801714B* | 33200 |  |  | 19.5 | 9.5 | 35000 |  |  | 26800 | 77% | 2.02 | Both | 692.5 | 2.77 | HRCU-A-CB (Split System: Heat Pump with Remote Outdoor Unit-Air-Source) | Yes
215932467 | Central Heat Pump | AIRQUEST | H5H3V36*K*AAA* |  |  | EA*5X48M21A*+WALLCON | *97CMN0601714B* | 33000 |  |  | 19.5 | 9.5 | 34000 |  |  | 26000 | 76% | 2.04 | Both | 687.5 | 2.75 | HRCU-A-CB (Split System: Heat Pump with Remote Outdoor Unit-Air-Source) | Yes
215931987 | Central Heat Pump | AIRQUEST | H5H3V36*K*AAA* |  |  | EA*5X25M17A*+WALLCON | *96CTN0601714B* | 33600 |  |  | 19.5 | 9.5 | 34400 |  |  | 26200 | 76% | 2.05 | Both | 700 | 2.8 | HRCU-A-CB (Split System: Heat Pump with Remote Outdoor Unit-Air-Source) | Yes
215932167 | Central Heat Pump | AIRQUEST | H5H3V36*K*AAA* |  |  | EA*5X37M21A*+WALLCON | *97CMN0601714B* | 33600 |  |  | 19.5 | 9.5 | 34200 |  |  | 26200 | 77% | 2.06 | Both | 700 | 2.8 | HRCU-A-CB (Split System: Heat Pump with Remote Outdoor Unit-Air-Source) | Yes
215932367 | Central Heat Pump | AIRQUEST | H5H3V36*K*AAA* |  |  | EA*5X43M21A*+WALLCON | *97CMN0601714B* | 33800 |  |  | 19.5 | 9.5 | 34200 |  |  | 26200 | 77% | 2.06 | Both | 705 | 2.82 | HRCU-A-CB (Split System: Heat Pump with Remote Outdoor Unit-Air-Source) | Yes
215932177 | Central Heat Pump | AIRQUEST | H5H3V36*K*AAA* |  |  | EA*5X37M21A*+WALLCON | *96CTN0601714B* | 33800 |  |  | 19.5 | 9.5 | 34200 |  |  | 26000 | 76% | 2.06 | Both | 705 | 2.82 | HRCU-A-CB (Split System: Heat Pump with Remote Outdoor Unit-Air-Source) | Yes
215932377 | Central Heat Pump | AIRQUEST | H5H3V36*K*AAA* |  |  | EA*5X43M21A*+WALLCON | *96CTN0601714B* | 33800 |  |  | 19.5 | 9.5 | 34200 |  |  | 26000 | 76% | 2.06 | Both | 705 | 2.82 | HRCU-A-CB (Split System: Heat Pump with Remote Outdoor Unit-Air-Source) | Yes
215932078 | Central Heat Pump | ARCOAIRE | H5H3V36*K*AAA* |  |  | EA*5X36M17A*+WALLCON | *80CTL0901716B* | 32200 |  |  | 19.5 | 9.5 | 35200 |  |  | 27000 | 77% | 2 | Both | 670 | 2.68 | HRCU-A-CB (Split System: Heat Pump with Remote Outdoor Unit-Air-Source) | Yes
215932308 | Central Heat Pump | ARCOAIRE | H5H3V36*K*AAA* |  |  | EA*5X42M21A*+WALLCON | *97CMN0801714B* | 32400 |  |  | 19.5 | 9.5 | 35400 |  |  | 27200 | 77% | 2 | Both | 675 | 2.7 | HRCU-A-CB (Split System: Heat Pump with Remote Outdoor Unit-Air-Source) | Yes
215932228 | Central Heat Pump | ARCOAIRE | H5H3V36*K*AAA* |  |  | EA*5X42M21A*+WALLCON | *80CTL0701716B* | 32600 |  |  | 19.5 | 9.5 | 35200 |  |  | 27000 | 77% | 2 | Both | 680 | 2.72 | HRCU-A-CB (Split System: Heat Pump with Remote Outdoor Unit-Air-Source) | Yes
215932348 | Central Heat Pump | ARCOAIRE | H5H3V36*K*AAA* |  |  | EA*5X42M21A*+WALLCON | *96CTN0801714B* | 32600 |  |  | 19.5 | 9.5 | 35200 |  |  | 27000 | 77% | 2 | Both | 680 | 2.72 | HRCU-A-CB (Split System: Heat Pump with Remote Outdoor Unit-Air-Source) | Yes
215932238 | Central Heat Pump | ARCOAIRE | H5H3V36*K*AAA* |  |  | EA*5X42M21A*+WALLCON | *80CTL0702120B* | 32600 |  |  | 19.5 | 9.5 | 35000 |  |  | 26800 | 77% | 2.02 | Both | 680 | 2.72 | HRCU-A-CB (Split System: Heat Pump with Remote Outdoor Unit-Air-Source) | Yes
215932318 | Central Heat Pump | ARCOAIRE | H5H3V36*K*AAA* |  |  | EA*5X42M21A*+WALLCON | *97CMN0802120B* | 32800 |  |  | 19.5 | 9.5 | 34800 |  |  | 26800 | 77% | 2.02 | Both | 682.5 | 2.73 | HRCU-A-CB (Split System: Heat Pump with Remote Outdoor Unit-Air-Source) | Yes
215932478 | Central Heat Pump | ARCOAIRE | H5H3V36*K*AAA* |  |  | EA*5X48M21A*+WALLCON | *97CMN0602120B* | 33200 |  |  | 19.5 | 9.5 | 35000 |  |  | 26800 | 77% | 2.02 | Both | 692.5 | 2.77 | HRCU-A-CB (Split System: Heat Pump with Remote Outdoor Unit-Air-Source) | Yes
215932458 | Central Heat Pump | ARCOAIRE | H5H3V36*K*AAA* |  |  | EA*5X48M21A*+WALLCON | *95CSU0601716B* | 33200 |  |  | 19.5 | 9.5 | 35000 |  |  | 26800 | 77% | 2.02 | Both | 692.5 | 2.77 | HRCU-A-CB (Split System: Heat Pump with Remote Outdoor Unit-Air-Source) | Yes
215932468 | Central Heat Pump | ARCOAIRE | H5H3V36*K*AAA* |  |  | EA*5X48M21A*+WALLCON | *97CMN0601714B* | 33000 |  |  | 19.5 | 9.5 | 34000 |  |  | 26000 | 76% | 2.04 | Both | 687.5 | 2.75 | HRCU-A-CB (Split System: Heat Pump with Remote Outdoor Unit-Air-Source) | Yes
215932508 | Central Heat Pump | ARCOAIRE | H5H3V36*K*AAA* |  |  | EA*5X48M21A*+WALLCON | *96CTN0601714B* | 33000 |  |  | 19.5 | 9.5 | 34000 |  |  | 26000 | 76% | 2.04 | Both | 687.5 | 2.75 | HRCU-A-CB (Split System: Heat Pump with Remote Outdoor Unit-Air-Source) | Yes
215931988 | Central Heat Pump | ARCOAIRE | H5H3V36*K*AAA* |  |  | EA*5X25M17A*+WALLCON | *96CTN0601714B* | 33600 |  |  | 19.5 | 9.5 | 34400 |  |  | 26200 | 76% | 2.05 | Both | 700 | 2.8 | HRCU-A-CB (Split System: Heat Pump with Remote Outdoor Unit-Air-Source) | Yes
215932178 | Central Heat Pump | ARCOAIRE | H5H3V36*K*AAA* |  |  | EA*5X37M21A*+WALLCON | *96CTN0601714B* | 33800 |  |  | 19.5 | 9.5 | 34200 |  |  | 26000 | 76% | 2.06 | Both | 705 | 2.82 | HRCU-A-CB (Split System: Heat Pump with Remote Outdoor Unit-Air-Source) | Yes
215932378 | Central Heat Pump | ARCOAIRE | H5H3V36*K*AAA* |  |  | EA*5X43M21A*+WALLCON | *96CTN0601714B* | 33800 |  |  | 19.5 | 9.5 | 34200 |  |  | 26000 | 76% | 2.06 | Both | 705 | 2.82 | HRCU-A-CB (Split System: Heat Pump with Remote Outdoor Unit-Air-Source) | Yes
215932075 | Central Heat Pump | BRYANT HEATING AND COOLING SYSTEMS | 293VAN036**AA* |  |  | CAA**3617AM*+UI | 88*TB48090C17*** | 32200 |  |  | 19.5 | 9.5 | 35200 |  |  | 27000 | 77% | 2 | Both | 670 | 2.68 | HRCU-A-CB (Split System: Heat Pump with Remote Outdoor Unit-Air-Source) | Yes
215932305 | Central Heat Pump | BRYANT HEATING AND COOLING SYSTEMS | 293VAN036**AA* |  |  | CAA**4221AM*+UI | 987MC42080C17*** | 32400 |  |  | 19.5 | 9.5 | 35400 |  |  | 27200 | 77% | 2 | Both | 675 | 2.7 | HRCU-A-CB (Split System: Heat Pump with Remote Outdoor Unit-Air-Source) | Yes
215932225 | Central Heat Pump | BRYANT HEATING AND COOLING SYSTEMS | 293VAN036**AA* |  |  | CAA**4221AM*+UI | 88*TB48070C17*** | 32600 |  |  | 19.5 | 9.5 | 35200 |  |  | 27000 | 77% | 2 | Both | 680 | 2.72 | HRCU-A-CB (Split System: Heat Pump with Remote Outdoor Unit-Air-Source) | Yes
215932345 | Central Heat Pump | BRYANT HEATING AND COOLING SYSTEMS | 293VAN036**AA* |  |  | CAA**4221AM*+UI | 986TD42080C17*** | 32600 |  |  | 19.5 | 9.5 | 35200 |  |  | 27000 | 77% | 2 | Both | 680 | 2.72 | HRCU-A-CB (Split System: Heat Pump with Remote Outdoor Unit-Air-Source) | Yes
215932235 | Central Heat Pump | BRYANT HEATING AND COOLING SYSTEMS | 293VAN036**AA* |  |  | CAA**4221AM*+UI | 88*TB60070C21*** | 32600 |  |  | 19.5 | 9.5 | 35000 |  |  | 26800 | 77% | 2.02 | Both | 680 | 2.72 | HRCU-A-CB (Split System: Heat Pump with Remote Outdoor Unit-Air-Source) | Yes
215932315 | Central Heat Pump | BRYANT HEATING AND COOLING SYSTEMS | 293VAN036**AA* |  |  | CAA**4221AM*+UI | 987MC60080C21*** | 32800 |  |  | 19.5 | 9.5 | 34800 |  |  | 26800 | 77% | 2.02 | Both | 682.5 | 2.73 | HRCU-A-CB (Split System: Heat Pump with Remote Outdoor Unit-Air-Source) | Yes
215932455 | Central Heat Pump | BRYANT HEATING AND COOLING SYSTEMS | 293VAN036**AA* |  |  | CAA**4821AM*+UI | 935CB48060C17*** | 33200 |  |  | 19.5 | 9.5 | 35000 |  |  | 26800 | 77% | 2.02 | Both | 692.5 | 2.77 | HRCU-A-CB (Split System: Heat Pump with Remote Outdoor Unit-Air-Source) | Yes
215932485 | Central Heat Pump | BRYANT HEATING AND COOLING SYSTEMS | 293VAN036**AA* |  |  | CAA**4821AM*+UI | 987MC42080C17*** | 33200 |  |  | 19.5 | 9.5 | 35000 |  |  | 26800 | 77% | 2.02 | Both | 692.5 | 2.77 | HRCU-A-CB (Split System: Heat Pump with Remote Outdoor Unit-Air-Source) | Yes
215932475 | Central Heat Pump | BRYANT HEATING AND COOLING SYSTEMS | 293VAN036**AA* |  |  | CAA**4821AM*+UI | 987MC60060C21*** | 33200 |  |  | 19.5 | 9.5 | 35000 |  |  | 26800 | 77% | 2.02 | Both | 692.5 | 2.77 | HRCU-A-CB (Split System: Heat Pump with Remote Outdoor Unit-Air-Source) | Yes
215932465 | Central Heat Pump | BRYANT HEATING AND COOLING SYSTEMS | 293VAN036**AA* |  |  | CAA**4821AM*+UI | 987MC42060C17*** | 33000 |  |  | 19.5 | 9.5 | 34000 |  |  | 26000 | 76% | 2.04 | Both | 687.5 | 2.75 | HRCU-A-CB (Split System: Heat Pump with Remote Outdoor Unit-Air-Source) | Yes
215932505 | Central Heat Pump | BRYANT HEATING AND COOLING SYSTEMS | 293VAN036**AA* |  |  | CAA**4821AM*+UI | 986TD42060C17*** | 33000 |  |  | 19.5 | 9.5 | 34000 |  |  | 26000 | 76% | 2.04 | Both | 687.5 | 2.75 | HRCU-A-CB (Split System: Heat Pump with Remote Outdoor Unit-Air-Source) | Yes
215932165 | Central Heat Pump | BRYANT HEATING AND COOLING SYSTEMS | 293VAN036**AA* |  |  | CAA**3721AM*+UI | 987MC42060C17*** | 33600 |  |  | 19.5 | 9.5 | 34200 |  |  | 26200 | 77% | 2.06 | Both | 700 | 2.8 | HRCU-A-CB (Split System: Heat Pump with Remote Outdoor Unit-Air-Source) | Yes
215932175 | Central Heat Pump | BRYANT HEATING AND COOLING SYSTEMS | 293VAN036**AA* |  |  | CAA**3721AM*+UI | 986TD42060C17*** | 33800 |  |  | 19.5 | 9.5 | 34200 |  |  | 26000 | 76% | 2.06 | Both | 705 | 2.82 | HRCU-A-CB (Split System: Heat Pump with Remote Outdoor Unit-Air-Source) | Yes
215932365 | Central Heat Pump | BRYANT HEATING AND COOLING SYSTEMS | 293VAN036**AA* |  |  | CAA**4321AM*+UI | 987MC42060C17*** | 33800 |  |  | 19.5 | 9.5 | 34200 |  |  | 26200 | 77% | 2.06 | Both | 705 | 2.82 | HRCU-A-CB (Split System: Heat Pump with Remote Outdoor Unit-Air-Source) | Yes
215932074 | Central Heat Pump | CARRIER | 27VNA336A*030* |  |  | CAA**3617AM*+UI | 58TN*B090C17**16 | 32200 |  |  | 19.5 | 9.5 | 35200 |  |  | 27000 | 77% | 2 | Both | 670 | 2.68 | HRCU-A-CB (Split System: Heat Pump with Remote Outdoor Unit-Air-Source) | Yes
215932304 | Central Heat Pump | CARRIER | 27VNA336A*030* |  |  | CAA**4221AM*+UI | 59MN7C080C17**14 | 32400 |  |  | 19.5 | 9.5 | 35400 |  |  | 27200 | 77% | 2 | Both | 675 | 2.7 | HRCU-A-CB (Split System: Heat Pump with Remote Outdoor Unit-Air-Source) | Yes
215932264 | Central Heat Pump | CARRIER | 27VNA336A*030* |  |  | CAA**4221AM*+UI | 59CU5B060C17**16 | 32400 |  |  | 19.5 | 9.5 | 35400 |  |  | 27200 | 77% | 2 | Both | 675 | 2.7 | HRCU-A-CB (Split System: Heat Pump with Remote Outdoor Unit-Air-Source) | Yes
215932344 | Central Heat Pump | CARRIER | 27VNA336A*030* |  |  | CAA**4221AM*+UI | 59TN6C080C17**14 | 32600 |  |  | 19.5 | 9.5 | 35200 |  |  | 27000 | 77% | 2 | Both | 680 | 2.72 | HRCU-A-CB (Split System: Heat Pump with Remote Outdoor Unit-Air-Source) | Yes
215932224 | Central Heat Pump | CARRIER | 27VNA336A*030* |  |  | CAA**4221AM*+UI | 58TN*B070C17**16 | 32600 |  |  | 19.5 | 9.5 | 35200 |  |  | 27000 | 77% | 2 | Both | 680 | 2.72 | HRCU-A-CB (Split System: Heat Pump with Remote Outdoor Unit-Air-Source) | Yes
215932314 | Central Heat Pump | CARRIER | 27VNA336A*030* |  |  | CAA**4221AM*+UI | 59MN7C080C21**20 | 32800 |  |  | 19.5 | 9.5 | 34800 |  |  | 26800 | 77% | 2.02 | Both | 682.5 | 2.73 | HRCU-A-CB (Split System: Heat Pump with Remote Outdoor Unit-Air-Source) | Yes
215932484 | Central Heat Pump | CARRIER | 27VNA336A*030* |  |  | CAA**4821AM*+UI | 59MN7C080C17**14 | 33200 |  |  | 19.5 | 9.5 | 35000 |  |  | 26800 | 77% | 2.02 | Both | 692.5 | 2.77 | HRCU-A-CB (Split System: Heat Pump with Remote Outdoor Unit-Air-Source) | Yes
215932504 | Central Heat Pump | CARRIER | 27VNA336A*030* |  |  | CAA**4821AM*+UI | 59TN6C060C17**14 | 33000 |  |  | 19.5 | 9.5 | 34000 |  |  | 26000 | 76% | 2.04 | Both | 687.5 | 2.75 | HRCU-A-CB (Split System: Heat Pump with Remote Outdoor Unit-Air-Source) | Yes
215932464 | Central Heat Pump | CARRIER | 27VNA336A*030* |  |  | CAA**4821AM*+UI | 59MN7C060C17**14 | 33000 |  |  | 19.5 | 9.5 | 34000 |  |  | 26000 | 76% | 2.04 | Both | 687.5 | 2.75 | HRCU-A-CB (Split System: Heat Pump with Remote Outdoor Unit-Air-Source) | Yes
215931984 | Central Heat Pump | CARRIER | 27VNA336A*030* |  |  | CAA**2517AM*+UI | 59TN6C060C17**14 | 33600 |  |  | 19.5 | 9.5 | 34400 |  |  | 26200 | 76% | 2.05 | Both | 700 | 2.8 | HRCU-A-CB (Split System: Heat Pump with Remote Outdoor Unit-Air-Source) | Yes
215932164 | Central Heat Pump | CARRIER | 27VNA336A*030* |  |  | CAA**3721AM*+UI | 59MN7C060C17**14 | 33600 |  |  | 19.5 | 9.5 | 34200 |  |  | 26200 | 77% | 2.06 | Both | 700 | 2.8 | HRCU-A-CB (Split System: Heat Pump with Remote Outdoor Unit-Air-Source) | Yes
215932364 | Central Heat Pump | CARRIER | 27VNA336A*030* |  |  | CAA**4321AM*+UI | 59MN7C060C17**14 | 33800 |  |  | 19.5 | 9.5 | 34200 |  |  | 26200 | 77% | 2.06 | Both | 705 | 2.82 | HRCU-A-CB (Split System: Heat Pump with Remote Outdoor Unit-Air-Source) | Yes
215932374 | Central Heat Pump | CARRIER | 27VNA336A*030* |  |  | CAA**4321AM*+UI | 59TN6C060C17**14 | 33800 |  |  | 19.5 | 9.5 | 34200 |  |  | 26000 | 76% | 2.06 | Both | 705 | 2.82 | HRCU-A-CB (Split System: Heat Pump with Remote Outdoor Unit-Air-Source) | Yes
215932269 | Central Heat Pump | COMFORTMAKER | C5H3V36*K*AAA* |  |  | EA*5X42M21A*+WALLCON | *95CSU0601716B* | 32400 |  |  | 19.5 | 9.5 | 35400 |  |  | 27200 | 77% | 2 | Both | 675 | 2.7 | HRCU-A-CB (Split System: Heat Pump with Remote Outdoor Unit-Air-Source) | Yes
215932309 | Central Heat Pump | COMFORTMAKER | C5H3V36*K*AAA* |  |  | EA*5X42M21A*+WALLCON | *97CMN0801714B* | 32400 |  |  | 19.5 | 9.5 | 35400 |  |  | 27200 | 77% | 2 | Both | 675 | 2.7 | HRCU-A-CB (Split System: Heat Pump with Remote Outdoor Unit-Air-Source) | Yes
215932229 | Central Heat Pump | COMFORTMAKER | C5H3V36*K*AAA* |  |  | EA*5X42M21A*+WALLCON | *80CTL0701716B* | 32600 |  |  | 19.5 | 9.5 | 35200 |  |  | 27000 | 77% | 2 | Both | 680 | 2.72 | HRCU-A-CB (Split System: Heat Pump with Remote Outdoor Unit-Air-Source) | Yes
215932349 | Central Heat Pump | COMFORTMAKER | C5H3V36*K*AAA* |  |  | EA*5X42M21A*+WALLCON | *96CTN0801714B* | 32600 |  |  | 19.5 | 9.5 | 35200 |  |  | 27000 | 77% | 2 | Both | 680 | 2.72 | HRCU-A-CB (Split System: Heat Pump with Remote Outdoor Unit-Air-Source) | Yes
215932239 | Central Heat Pump | COMFORTMAKER | C5H3V36*K*AAA* |  |  | EA*5X42M21A*+WALLCON | *80CTL0702120B* | 32600 |  |  | 19.5 | 9.5 | 35000 |  |  | 26800 | 77% | 2.02 | Both | 680 | 2.72 | HRCU-A-CB (Split System: Heat Pump with Remote Outdoor Unit-Air-Source) | Yes
215932319 | Central Heat Pump | COMFORTMAKER | C5H3V36*K*AAA* |  |  | EA*5X42M21A*+WALLCON | *97CMN0802120B* | 32800 |  |  | 19.5 | 9.5 | 34800 |  |  | 26800 | 77% | 2.02 | Both | 682.5 | 2.73 | HRCU-A-CB (Split System: Heat Pump with Remote Outdoor Unit-Air-Source) | Yes
215932479 | Central Heat Pump | COMFORTMAKER | C5H3V36*K*AAA* |  |  | EA*5X48M21A*+WALLCON | *97CMN0602120B* | 33200 |  |  | 19.5 | 9.5 | 35000 |  |  | 26800 | 77% | 2.02 | Both | 692.5 | 2.77 | HRCU-A-CB (Split System: Heat Pump with Remote Outdoor Unit-Air-Source) | Yes
215932459 | Central Heat Pump | COMFORTMAKER | C5H3V36*K*AAA* |  |  | EA*5X48M21A*+WALLCON | *95CSU0601716B* | 33200 |  |  | 19.5 | 9.5 | 35000 |  |  | 26800 | 77% | 2.02 | Both | 692.5 | 2.77 | HRCU-A-CB (Split System: Heat Pump with Remote Outdoor Unit-Air-Source) | Yes
215932489 | Central Heat Pump | COMFORTMAKER | C5H3V36*K*AAA* |  |  | EA*5X48M21A*+WALLCON | *97CMN0801714B* | 33200 |  |  | 19.5 | 9.5 | 35000 |  |  | 26800 | 77% | 2.02 | Both | 692.5 | 2.77 | HRCU-A-CB (Split System: Heat Pump with Remote Outdoor Unit-Air-Source) | Yes
215932509 | Central Heat Pump | COMFORTMAKER | C5H3V36*K*AAA* |  |  | EA*5X48M21A*+WALLCON | *96CTN0601714B* | 33000 |  |  | 19.5 | 9.5 | 34000 |  |  | 26000 | 76% | 2.04 | Both | 687.5 | 2.75 | HRCU-A-CB (Split System: Heat Pump with Remote Outdoor Unit-Air-Source) | Yes
215931989 | Central Heat Pump | COMFORTMAKER | C5H3V36*K*AAA* |  |  | EA*5X25M17A*+WALLCON | *96CTN0601714B* | 33600 |  |  | 19.5 | 9.5 | 34400 |  |  | 26200 | 76% | 2.05 | Both | 700 | 2.8 | HRCU-A-CB (Split System: Heat Pump with Remote Outdoor Unit-Air-Source) | Yes
215932169 | Central Heat Pump | COMFORTMAKER | C5H3V36*K*AAA* |  |  | EA*5X37M21A*+WALLCON | *97CMN0601714B* | 33600 |  |  | 19.5 | 9.5 | 34200 |  |  | 26200 | 77% | 2.06 | Both | 700 | 2.8 | HRCU-A-CB (Split System: Heat Pump with Remote Outdoor Unit-Air-Source) | Yes
215932379 | Central Heat Pump | COMFORTMAKER | C5H3V36*K*AAA* |  |  | EA*5X43M21A*+WALLCON | *96CTN0601714B* | 33800 |  |  | 19.5 | 9.5 | 34200 |  |  | 26000 | 76% | 2.06 | Both | 705 | 2.82 | HRCU-A-CB (Split System: Heat Pump with Remote Outdoor Unit-Air-Source) | Yes
215932179 | Central Heat Pump | COMFORTMAKER | C5H3V36*K*AAA* |  |  | EA*5X37M21A*+WALLCON | *96CTN0601714B* | 33800 |  |  | 19.5 | 9.5 | 34200 |  |  | 26000 | 76% | 2.06 | Both | 705 | 2.82 | HRCU-A-CB (Split System: Heat Pump with Remote Outdoor Unit-Air-Source) | Yes
215932369 | Central Heat Pump | COMFORTMAKER | C5H3V36*K*AAA* |  |  | EA*5X43M21A*+WALLCON | *97CMN0601714B* | 33800 |  |  | 19.5 | 9.5 | 34200 |  |  | 26200 | 77% | 2.06 | Both | 705 | 2.82 | HRCU-A-CB (Split System: Heat Pump with Remote Outdoor Unit-Air-Source) | Yes
215932080 | Central Heat Pump | DAY & NIGHT | C5H3V36*K*AAA* |  |  | EA*5X36M17A*+WALLCON | *80CTL0901716B* | 32200 |  |  | 19.5 | 9.5 | 35200 |  |  | 27000 | 77% | 2 | Both | 670 | 2.68 | HRCU-A-CB (Split System: Heat Pump with Remote Outdoor Unit-Air-Source) | Yes
215932310 | Central Heat Pump | DAY & NIGHT | C5H3V36*K*AAA* |  |  | EA*5X42M21A*+WALLCON | *97CMN0801714B* | 32400 |  |  | 19.5 | 9.5 | 35400 |  |  | 27200 | 77% | 2 | Both | 675 | 2.7 | HRCU-A-CB (Split System: Heat Pump with Remote Outdoor Unit-Air-Source) | Yes
215932270 | Central Heat Pump | DAY & NIGHT | C5H3V36*K*AAA* |  |  | EA*5X42M21A*+WALLCON | *95CSU0601716B* | 32400 |  |  | 19.5 | 9.5 | 35400 |  |  | 27200 | 77% | 2 | Both | 675 | 2.7 | HRCU-A-CB (Split System: Heat Pump with Remote Outdoor Unit-Air-Source) | Yes
215932350 | Central Heat Pump | DAY & NIGHT | C5H3V36*K*AAA* |  |  | EA*5X42M21A*+WALLCON | *96CTN0801714B* | 32600 |  |  | 19.5 | 9.5 | 35200 |  |  | 27000 | 77% | 2 | Both | 680 | 2.72 | HRCU-A-CB (Split System: Heat Pump with Remote Outdoor Unit-Air-Source) | Yes
215932230 | Central Heat Pump | DAY & NIGHT | C5H3V36*K*AAA* |  |  | EA*5X42M21A*+WALLCON | *80CTL0701716B* | 32600 |  |  | 19.5 | 9.5 | 35200 |  |  | 27000 | 77% | 2 | Both | 680 | 2.72 | HRCU-A-CB (Split System: Heat Pump with Remote Outdoor Unit-Air-Source) | Yes
215932320 | Central Heat Pump | DAY & NIGHT | C5H3V36*K*AAA* |  |  | EA*5X42M21A*+WALLCON | *97CMN0802120B* | 32800 |  |  | 19.5 | 9.5 | 34800 |  |  | 26800 | 77% | 2.02 | Both | 682.5 | 2.73 | HRCU-A-CB (Split System: Heat Pump with Remote Outdoor Unit-Air-Source) | Yes
215932490 | Central Heat Pump | DAY & NIGHT | C5H3V36*K*AAA* |  |  | EA*5X48M21A*+WALLCON | *97CMN0801714B* | 33200 |  |  | 19.5 | 9.5 | 35000 |  |  | 26800 | 77% | 2.02 | Both | 692.5 | 2.77 | HRCU-A-CB (Split System: Heat Pump with Remote Outdoor Unit-Air-Source) | Yes
215932460 | Central Heat Pump | DAY & NIGHT | C5H3V36*K*AAA* |  |  | EA*5X48M21A*+WALLCON | *95CSU0601716B* | 33200 |  |  | 19.5 | 9.5 | 35000 |  |  | 26800 | 77% | 2.02 | Both | 692.5 | 2.77 | HRCU-A-CB (Split System: Heat Pump with Remote Outdoor Unit-Air-Source) | Yes
215932470 | Central Heat Pump | DAY & NIGHT | C5H3V36*K*AAA* |  |  | EA*5X48M21A*+WALLCON | *97CMN0601714B* | 33000 |  |  | 19.5 | 9.5 | 34000 |  |  | 26000 | 76% | 2.04 | Both | 687.5 | 2.75 | HRCU-A-CB (Split System: Heat Pump with Remote Outdoor Unit-Air-Source) | Yes
215932510 | Central Heat Pump | DAY & NIGHT | C5H3V36*K*AAA* |  |  | EA*5X48M21A*+WALLCON | *96CTN0601714B* | 33000 |  |  | 19.5 | 9.5 | 34000 |  |  | 26000 | 76% | 2.04 | Both | 687.5 | 2.75 | HRCU-A-CB (Split System: Heat Pump with Remote Outdoor Unit-Air-Source) | Yes
215931990 | Central Heat Pump | DAY & NIGHT | C5H3V36*K*AAA* |  |  | EA*5X25M17A*+WALLCON | *96CTN0601714B* | 33600 |  |  | 19.5 | 9.5 | 34400 |  |  | 26200 | 76% | 2.05 | Both | 700 | 2.8 | HRCU-A-CB (Split System: Heat Pump with Remote Outdoor Unit-Air-Source) | Yes
215932170 | Central Heat Pump | DAY & NIGHT | C5H3V36*K*AAA* |  |  | EA*5X37M21A*+WALLCON | *97CMN0601714B* | 33600 |  |  | 19.5 | 9.5 | 34200 |  |  | 26200 | 77% | 2.06 | Both | 700 | 2.8 | HRCU-A-CB (Split System: Heat Pump with Remote Outdoor Unit-Air-Source) | Yes
215932380 | Central Heat Pump | DAY & NIGHT | C5H3V36*K*AAA* |  |  | EA*5X43M21A*+WALLCON | *96CTN0601714B* | 33800 |  |  | 19.5 | 9.5 | 34200 |  |  | 26000 | 76% | 2.06 | Both | 705 | 2.82 | HRCU-A-CB (Split System: Heat Pump with Remote Outdoor Unit-Air-Source) | Yes
215932370 | Central Heat Pump | DAY & NIGHT | C5H3V36*K*AAA* |  |  | EA*5X43M21A*+WALLCON | *97CMN0601714B* | 33800 |  |  | 19.5 | 9.5 | 34200 |  |  | 26200 | 77% | 2.06 | Both | 705 | 2.82 | HRCU-A-CB (Split System: Heat Pump with Remote Outdoor Unit-Air-Source) | Yes
215932180 | Central Heat Pump | DAY & NIGHT | C5H3V36*K*AAA* |  |  | EA*5X37M21A*+WALLCON | *96CTN0601714B* | 33800 |  |  | 19.5 | 9.5 | 34200 |  |  | 26000 | 76% | 2.06 | Both | 705 | 2.82 | HRCU-A-CB (Split System: Heat Pump with Remote Outdoor Unit-Air-Source) | Yes
215932306 | Central Heat Pump | HEIL | H5H3V36*K*AAA* |  |  | EA*5X42M21A*+WALLCON | *97CMN0801714B* | 32400 |  |  | 19.5 | 9.5 | 35400 |  |  | 27200 | 77% | 2 | Both | 675 | 2.7 | HRCU-A-CB (Split System: Heat Pump with Remote Outdoor Unit-Air-Source) | Yes
215932226 | Central Heat Pump | HEIL | H5H3V36*K*AAA* |  |  | EA*5X42M21A*+WALLCON | *80CTL0701716B* | 32600 |  |  | 19.5 | 9.5 | 35200 |  |  | 27000 | 77% | 2 | Both | 680 | 2.72 | HRCU-A-CB (Split System: Heat Pump with Remote Outdoor Unit-Air-Source) | Yes
215932236 | Central Heat Pump | HEIL | H5H3V36*K*AAA* |  |  | EA*5X42M21A*+WALLCON | *80CTL0702120B* | 32600 |  |  | 19.5 | 9.5 | 35000 |  |  | 26800 | 77% | 2.02 | Both | 680 | 2.72 | HRCU-A-CB (Split System: Heat Pump with Remote Outdoor Unit-Air-Source) | Yes
215932316 | Central Heat Pump | HEIL | H5H3V36*K*AAA* |  |  | EA*5X42M21A*+WALLCON | *97CMN0802120B* | 32800 |  |  | 19.5 | 9.5 | 34800 |  |  | 26800 | 77% | 2.02 | Both | 682.5 | 2.73 | HRCU-A-CB (Split System: Heat Pump with Remote Outdoor Unit-Air-Source) | Yes
215932486 | Central Heat Pump | HEIL | H5H3V36*K*AAA* |  |  | EA*5X48M21A*+WALLCON | *97CMN0801714B* | 33200 |  |  | 19.5 | 9.5 | 35000 |  |  | 26800 | 77% | 2.02 | Both | 692.5 | 2.77 | HRCU-A-CB (Split System: Heat Pump with Remote Outdoor Unit-Air-Source) | Yes
215932476 | Central Heat Pump | HEIL | H5H3V36*K*AAA* |  |  | EA*5X48M21A*+WALLCON | *97CMN0602120B* | 33200 |  |  | 19.5 | 9.5 | 35000 |  |  | 26800 | 77% | 2.02 | Both | 692.5 | 2.77 | HRCU-A-CB (Split System: Heat Pump with Remote Outdoor Unit-Air-Source) | Yes
215932456 | Central Heat Pump | HEIL | H5H3V36*K*AAA* |  |  | EA*5X48M21A*+WALLCON | *95CSU0601716B* | 33200 |  |  | 19.5 | 9.5 | 35000 |  |  | 26800 | 77% | 2.02 | Both | 692.5 | 2.77 | HRCU-A-CB (Split System: Heat Pump with Remote Outdoor Unit-Air-Source) | Yes
215932466 | Central Heat Pump | HEIL | H5H3V36*K*AAA* |  |  | EA*5X48M21A*+WALLCON | *97CMN0601714B* | 33000 |  |  | 19.5 | 9.5 | 34000 |  |  | 26000 | 76% | 2.04 | Both | 687.5 | 2.75 | HRCU-A-CB (Split System: Heat Pump with Remote Outdoor Unit-Air-Source) | Yes
215931986 | Central Heat Pump | HEIL | H5H3V36*K*AAA* |  |  | EA*5X25M17A*+WALLCON | *96CTN0601714B* | 33600 |  |  | 19.5 | 9.5 | 34400 |  |  | 26200 | 76% | 2.05 | Both | 700 | 2.8 | HRCU-A-CB (Split System: Heat Pump with Remote Outdoor Unit-Air-Source) | Yes
215932166 | Central Heat Pump | HEIL | H5H3V36*K*AAA* |  |  | EA*5X37M21A*+WALLCON | *97CMN0601714B* | 33600 |  |  | 19.5 | 9.5 | 34200 |  |  | 26200 | 77% | 2.06 | Both | 700 | 2.8 | HRCU-A-CB (Split System: Heat Pump with Remote Outdoor Unit-Air-Source) | Yes
215932176 | Central Heat Pump | HEIL | H5H3V36*K*AAA* |  |  | EA*5X37M21A*+WALLCON | *96CTN0601714B* | 33800 |  |  | 19.5 | 9.5 | 34200 |  |  | 26000 | 76% | 2.06 | Both | 705 | 2.82 | HRCU-A-CB (Split System: Heat Pump with Remote Outdoor Unit-Air-Source) | Yes
215932366 | Central Heat Pump | HEIL | H5H3V36*K*AAA* |  |  | EA*5X43M21A*+WALLCON | *97CMN0601714B* | 33800 |  |  | 19.5 | 9.5 | 34200 |  |  | 26200 | 77% | 2.06 | Both | 705 | 2.82 | HRCU-A-CB (Split System: Heat Pump with Remote Outdoor Unit-Air-Source) | Yes
215932081 | Central Heat Pump | KEEPRITE | C5H3V36*K*AAA* |  |  | EA*5X36M17A*+WALLCON | *80CTL0901716B* | 32200 |  |  | 19.5 | 9.5 | 35200 |  |  | 27000 | 77% | 2 | Both | 670 | 2.68 | HRCU-A-CB (Split System: Heat Pump with Remote Outdoor Unit-Air-Source) | Yes
215932271 | Central Heat Pump | KEEPRITE | C5H3V36*K*AAA* |  |  | EA*5X42M21A*+WALLCON | *95CSU0601716B* | 32400 |  |  | 19.5 | 9.5 | 35400 |  |  | 27200 | 77% | 2 | Both | 675 | 2.7 | HRCU-A-CB (Split System: Heat Pump with Remote Outdoor Unit-Air-Source) | Yes
215932231 | Central Heat Pump | KEEPRITE | C5H3V36*K*AAA* |  |  | EA*5X42M21A*+WALLCON | *80CTL0701716B* | 32600 |  |  | 19.5 | 9.5 | 35200 |  |  | 27000 | 77% | 2 | Both | 680 | 2.72 | HRCU-A-CB (Split System: Heat Pump with Remote Outdoor Unit-Air-Source) | Yes
215932351 | Central Heat Pump | KEEPRITE | C5H3V36*K*AAA* |  |  | EA*5X42M21A*+WALLCON | *96CTN0801714B* | 32600 |  |  | 19.5 | 9.5 | 35200 |  |  | 27000 | 77% | 2 | Both | 680 | 2.72 | HRCU-A-CB (Split System: Heat Pump with Remote Outdoor Unit-Air-Source) | Yes
215932241 | Central Heat Pump | KEEPRITE | C5H3V36*K*AAA* |  |  | EA*5X42M21A*+WALLCON | *80CTL0702120B* | 32600 |  |  | 19.5 | 9.5 | 35000 |  |  | 26800 | 77% | 2.02 | Both | 680 | 2.72 | HRCU-A-CB (Split System: Heat Pump with Remote Outdoor Unit-Air-Source) | Yes
215932481 | Central Heat Pump | KEEPRITE | C5H3V36*K*AAA* |  |  | EA*5X48M21A*+WALLCON | *97CMN0602120B* | 33200 |  |  | 19.5 | 9.5 | 35000 |  |  | 26800 | 77% | 2.02 | Both | 692.5 | 2.77 | HRCU-A-CB (Split System: Heat Pump with Remote Outdoor Unit-Air-Source) | Yes
215932471 | Central Heat Pump | KEEPRITE | C5H3V36*K*AAA* |  |  | EA*5X48M21A*+WALLCON | *97CMN0601714B* | 33000 |  |  | 19.5 | 9.5 | 34000 |  |  | 26000 | 76% | 2.04 | Both | 687.5 | 2.75 | HRCU-A-CB (Split System: Heat Pump with Remote Outdoor Unit-Air-Source) | Yes
215931991 | Central Heat Pump | KEEPRITE | C5H3V36*K*AAA* |  |  | EA*5X25M17A*+WALLCON | *96CTN0601714B* | 33600 |  |  | 19.5 | 9.5 | 34400 |  |  | 26200 | 76% | 2.05 | Both | 700 | 2.8 | HRCU-A-CB (Split System: Heat Pump with Remote Outdoor Unit-Air-Source) | Yes
215932371 | Central Heat Pump | KEEPRITE | C5H3V36*K*AAA* |  |  | EA*5X43M21A*+WALLCON | *97CMN0601714B* | 33800 |  |  | 19.5 | 9.5 | 34200 |  |  | 26200 | 77% | 2.06 | Both | 705 | 2.82 | HRCU-A-CB (Split System: Heat Pump with Remote Outdoor Unit-Air-Source) | Yes
215932381 | Central Heat Pump | KEEPRITE | C5H3V36*K*AAA* |  |  | EA*5X43M21A*+WALLCON | *96CTN0601714B* | 33800 |  |  | 19.5 | 9.5 | 34200 |  |  | 26000 | 76% | 2.06 | Both | 705 | 2.82 | HRCU-A-CB (Split System: Heat Pump with Remote Outdoor Unit-Air-Source) | Yes
215932181 | Central Heat Pump | KEEPRITE | C5H3V36*K*AAA* |  |  | EA*5X37M21A*+WALLCON | *96CTN0601714B* | 33800 |  |  | 19.5 | 9.5 | 34200 |  |  | 26000 | 76% | 2.06 | Both | 705 | 2.82 | HRCU-A-CB (Split System: Heat Pump with Remote Outdoor Unit-Air-Source) | Yes
215932272 | Central Heat Pump | KENMORE | (C,H,T)5H3V36*K*AAA* |  |  | EA*5X42M21A*+WALLCON | *95CSU0601716B* | 32400 |  |  | 19.5 | 9.5 | 35400 |  |  | 27200 | 77% | 2 | Both | 675 | 2.7 | HRCU-A-CB (Split System: Heat Pump with Remote Outdoor Unit-Air-Source) | Yes
215932352 | Central Heat Pump | KENMORE | (C,H,T)5H3V36*K*AAA* |  |  | EA*5X42M21A*+WALLCON | *96CTN0801714B* | 32600 |  |  | 19.5 | 9.5 | 35200 |  |  | 27000 | 77% | 2 | Both | 680 | 2.72 | HRCU-A-CB (Split System: Heat Pump with Remote Outdoor Unit-Air-Source) | Yes
215932232 | Central Heat Pump | KENMORE | (C,H,T)5H3V36*K*AAA* |  |  | EA*5X42M21A*+WALLCON | *80CTL0701716B* | 32600 |  |  | 19.5 | 9.5 | 35200 |  |  | 27000 | 77% | 2 | Both | 680 | 2.72 | HRCU-A-CB (Split System: Heat Pump with Remote Outdoor Unit-Air-Source) | Yes
215932242 | Central Heat Pump | KENMORE | (C,H,T)5H3V36*K*AAA* |  |  | EA*5X42M21A*+WALLCON | *80CTL0702120B* | 32600 |  |  | 19.5 | 9.5 | 35000 |  |  | 26800 | 77% | 2.02 | Both | 680 | 2.72 | HRCU-A-CB (Split System: Heat Pump with Remote Outdoor Unit-Air-Source) | Yes
215932322 | Central Heat Pump | KENMORE | (C,H,T)5H3V36*K*AAA* |  |  | EA*5X42M21A*+WALLCON | *97CMN0802120B* | 32800 |  |  | 19.5 | 9.5 | 34800 |  |  | 26800 | 77% | 2.02 | Both | 682.5 | 2.73 | HRCU-A-CB (Split System: Heat Pump with Remote Outdoor Unit-Air-Source) | Yes
215932482 | Central Heat Pump | KENMORE | (C,H,T)5H3V36*K*AAA* |  |  | EA*5X48M21A*+WALLCON | *97CMN0602120B* | 33200 |  |  | 19.5 | 9.5 | 35000 |  |  | 26800 | 77% | 2.02 | Both | 692.5 | 2.77 | HRCU-A-CB (Split System: Heat Pump with Remote Outdoor Unit-Air-Source) | Yes
215932462 | Central Heat Pump | KENMORE | (C,H,T)5H3V36*K*AAA* |  |  | EA*5X48M21A*+WALLCON | *95CSU0601716B* | 33200 |  |  | 19.5 | 9.5 | 35000 |  |  | 26800 | 77% | 2.02 | Both | 692.5 | 2.77 | HRCU-A-CB (Split System: Heat Pump with Remote Outdoor Unit-Air-Source) | Yes
215932512 | Central Heat Pump | KENMORE | (C,H,T)5H3V36*K*AAA* |  |  | EA*5X48M21A*+WALLCON | *96CTN0601714B* | 33000 |  |  | 19.5 | 9.5 | 34000 |  |  | 26000 | 76% | 2.04 | Both | 687.5 | 2.75 | HRCU-A-CB (Split System: Heat Pump with Remote Outdoor Unit-Air-Source) | Yes
215931992 | Central Heat Pump | KENMORE | (C,H,T)5H3V36*K*AAA* |  |  | EA*5X25M17A*+WALLCON | *96CTN0601714B* | 33600 |  |  | 19.5 | 9.5 | 34400 |  |  | 26200 | 76% | 2.05 | Both | 700 | 2.8 | HRCU-A-CB (Split System: Heat Pump with Remote Outdoor Unit-Air-Source) | Yes
215932172 | Central Heat Pump | KENMORE | (C,H,T)5H3V36*K*AAA* |  |  | EA*5X37M21A*+WALLCON | *97CMN0601714B* | 33600 |  |  | 19.5 | 9.5 | 34200 |  |  | 26200 | 77% | 2.06 | Both | 700 | 2.8 | HRCU-A-CB (Split System: Heat Pump with Remote Outdoor Unit-Air-Source) | Yes
215932382 | Central Heat Pump | KENMORE | (C,H,T)5H3V36*K*AAA* |  |  | EA*5X43M21A*+WALLCON | *96CTN0601714B* | 33800 |  |  | 19.5 | 9.5 | 34200 |  |  | 26000 | 76% | 2.06 | Both | 705 | 2.82 | HRCU-A-CB (Split System: Heat Pump with Remote Outdoor Unit-Air-Source) | Yes
215932182 | Central Heat Pump | KENMORE | (C,H,T)5H3V36*K*AAA* |  |  | EA*5X37M21A*+WALLCON | *96CTN0601714B* | 33800 |  |  | 19.5 | 9.5 | 34200 |  |  | 26000 | 76% | 2.06 | Both | 705 | 2.82 | HRCU-A-CB (Split System: Heat Pump with Remote Outdoor Unit-Air-Source) | Yes
215932372 | Central Heat Pump | KENMORE | (C,H,T)5H3V36*K*AAA* |  |  | EA*5X43M21A*+WALLCON | *97CMN0601714B* | 33800 |  |  | 19.5 | 9.5 | 34200 |  |  | 26200 | 77% | 2.06 | Both | 705 | 2.82 | HRCU-A-CB (Split System: Heat Pump with Remote Outdoor Unit-Air-Source) | Yes
215932083 | Central Heat Pump | TEMPSTAR | T5H3V36*K*AAA* |  |  | EA*5X36M17A*+WALLCON | *80CTL0901716B* | 32200 |  |  | 19.5 | 9.5 | 35200 |  |  | 27000 | 77% | 2 | Both | 670 | 2.68 | HRCU-A-CB (Split System: Heat Pump with Remote Outdoor Unit-Air-Source) | Yes
215932273 | Central Heat Pump | TEMPSTAR | T5H3V36*K*AAA* |  |  | EA*5X42M21A*+WALLCON | *95CSU0601716B* | 32400 |  |  | 19.5 | 9.5 | 35400 |  |  | 27200 | 77% | 2 | Both | 675 | 2.7 | HRCU-A-CB (Split System: Heat Pump with Remote Outdoor Unit-Air-Source) | Yes
215932313 | Central Heat Pump | TEMPSTAR | T5H3V36*K*AAA* |  |  | EA*5X42M21A*+WALLCON | *97CMN0801714B* | 32400 |  |  | 19.5 | 9.5 | 35400 |  |  | 27200 | 77% | 2 | Both | 675 | 2.7 | HRCU-A-CB (Split System: Heat Pump with Remote Outdoor Unit-Air-Source) | Yes
215932353 | Central Heat Pump | TEMPSTAR | T5H3V36*K*AAA* |  |  | EA*5X42M21A*+WALLCON | *96CTN0801714B* | 32600 |  |  | 19.5 | 9.5 | 35200 |  |  | 27000 | 77% | 2 | Both | 680 | 2.72 | HRCU-A-CB (Split System: Heat Pump with Remote Outdoor Unit-Air-Source) | Yes
215932233 | Central Heat Pump | TEMPSTAR | T5H3V36*K*AAA* |  |  | EA*5X42M21A*+WALLCON | *80CTL0701716B* | 32600 |  |  | 19.5 | 9.5 | 35200 |  |  | 27000 | 77% | 2 | Both | 680 | 2.72 | HRCU-A-CB (Split System: Heat Pump with Remote Outdoor Unit-Air-Source) | Yes
215932243 | Central Heat Pump | TEMPSTAR | T5H3V36*K*AAA* |  |  | EA*5X42M21A*+WALLCON | *80CTL0702120B* | 32600 |  |  | 19.5 | 9.5 | 35000 |  |  | 26800 | 77% | 2.02 | Both | 680 | 2.72 | HRCU-A-CB (Split System: Heat Pump with Remote Outdoor Unit-Air-Source) | Yes
215932463 | Central Heat Pump | TEMPSTAR | T5H3V36*K*AAA* |  |  | EA*5X48M21A*+WALLCON | *95CSU0601716B* | 33200 |  |  | 19.5 | 9.5 | 35000 |  |  | 26800 | 77% | 2.02 | Both | 692.5 | 2.77 | HRCU-A-CB (Split System: Heat Pump with Remote Outdoor Unit-Air-Source) | Yes
215932483 | Central Heat Pump | TEMPSTAR | T5H3V36*K*AAA* |  |  | EA*5X48M21A*+WALLCON | *97CMN0602120B* | 33200 |  |  | 19.5 | 9.5 | 35000 |  |  | 26800 | 77% | 2.02 | Both | 692.5 | 2.77 | HRCU-A-CB (Split System: Heat Pump with Remote Outdoor Unit-Air-Source) | Yes
215932513 | Central Heat Pump | TEMPSTAR | T5H3V36*K*AAA* |  |  | EA*5X48M21A*+WALLCON | *96CTN0601714B* | 33000 |  |  | 19.5 | 9.5 | 34000 |  |  | 26000 | 76% | 2.04 | Both | 687.5 | 2.75 | HRCU-A-CB (Split System: Heat Pump with Remote Outdoor Unit-Air-Source) | Yes
215932473 | Central Heat Pump | TEMPSTAR | T5H3V36*K*AAA* |  |  | EA*5X48M21A*+WALLCON | *97CMN0601714B* | 33000 |  |  | 19.5 | 9.5 | 34000 |  |  | 26000 | 76% | 2.04 | Both | 687.5 | 2.75 | HRCU-A-CB (Split System: Heat Pump with Remote Outdoor Unit-Air-Source) | Yes
215932173 | Central Heat Pump | TEMPSTAR | T5H3V36*K*AAA* |  |  | EA*5X37M21A*+WALLCON | *97CMN0601714B* | 33600 |  |  | 19.5 | 9.5 | 34200 |  |  | 26200 | 77% | 2.06 | Both | 700 | 2.8 | HRCU-A-CB (Split System: Heat Pump with Remote Outdoor Unit-Air-Source) | Yes
215932183 | Central Heat Pump | TEMPSTAR | T5H3V36*K*AAA* |  |  | EA*5X37M21A*+WALLCON | *96CTN0601714B* | 33800 |  |  | 19.5 | 9.5 | 34200 |  |  | 26000 | 76% | 2.06 | Both | 705 | 2.82 | HRCU-A-CB (Split System: Heat Pump with Remote Outdoor Unit-Air-Source) | Yes
215932373 | Central Heat Pump | TEMPSTAR | T5H3V36*K*AAA* |  |  | EA*5X43M21A*+WALLCON | *97CMN0601714B* | 33800 |  |  | 19.5 | 9.5 | 34200 |  |  | 26200 | 77% | 2.06 | Both | 705 | 2.82 | HRCU-A-CB (Split System: Heat Pump with Remote Outdoor Unit-Air-Source) | Yes
215932383 | Central Heat Pump | TEMPSTAR | T5H3V36*K*AAA* |  |  | EA*5X43M21A*+WALLCON | *96CTN0601714B* | 33800 |  |  | 19.5 | 9.5 | 34200 |  |  | 26000 | 76% | 2.06 | Both | 705 | 2.82 | HRCU-A-CB (Split System: Heat Pump with Remote Outdoor Unit-Air-Source) | Yes
215932247 | Central Heat Pump | AIRQUEST | H5H3V36*K*AAA* |  |  | EA*5X42M21A*+WALLCON | *80CTL0901716B* | 32600 |  |  | 20 | 9.5 | 35000 |  |  | 26800 | 77% | 2.02 | Both | 680 | 2.72 | HRCU-A-CB (Split System: Heat Pump with Remote Outdoor Unit-Air-Source) | Yes
215932518 | Central Heat Pump | ARCOAIRE | H5H3V36*K*AAA* |  |  | EA*5X48M21A*+WALLCON | *96CTN0801714B* | 33200 |  |  | 20 | 9.5 | 34800 |  |  | 26600 | 76% | 2.02 | Both | 692.5 | 2.77 | HRCU-A-CB (Split System: Heat Pump with Remote Outdoor Unit-Air-Source) | Yes
215932515 | Central Heat Pump | BRYANT HEATING AND COOLING SYSTEMS | 293VAN036**AA* |  |  | CAA**4821AM*+UI | 986TD42080C17*** | 33200 |  |  | 20 | 9.5 | 34800 |  |  | 26600 | 76% | 2.02 | Both | 692.5 | 2.77 | HRCU-A-CB (Split System: Heat Pump with Remote Outdoor Unit-Air-Source) | Yes
215932244 | Central Heat Pump | CARRIER | 27VNA336A*030* |  |  | CAA**4221AM*+UI | 58TN*B090C17**16 | 32600 |  |  | 20 | 9.5 | 35000 |  |  | 26800 | 77% | 2.02 | Both | 680 | 2.72 | HRCU-A-CB (Split System: Heat Pump with Remote Outdoor Unit-Air-Source) | Yes
215932249 | Central Heat Pump | COMFORTMAKER | C5H3V36*K*AAA* |  |  | EA*5X42M21A*+WALLCON | *80CTL0901716B* | 32600 |  |  | 20 | 9.5 | 35000 |  |  | 26800 | 77% | 2.02 | Both | 680 | 2.72 | HRCU-A-CB (Split System: Heat Pump with Remote Outdoor Unit-Air-Source) | Yes
215932520 | Central Heat Pump | DAY & NIGHT | C5H3V36*K*AAA* |  |  | EA*5X48M21A*+WALLCON | *96CTN0801714B* | 33200 |  |  | 20 | 9.5 | 34800 |  |  | 26600 | 76% | 2.02 | Both | 692.5 | 2.77 | HRCU-A-CB (Split System: Heat Pump with Remote Outdoor Unit-Air-Source) | Yes
215932246 | Central Heat Pump | HEIL | H5H3V36*K*AAA* |  |  | EA*5X42M21A*+WALLCON | *80CTL0901716B* | 32600 |  |  | 20 | 9.5 | 35000 |  |  | 26800 | 77% | 2.02 | Both | 680 | 2.72 | HRCU-A-CB (Split System: Heat Pump with Remote Outdoor Unit-Air-Source) | Yes
215932516 | Central Heat Pump | HEIL | H5H3V36*K*AAA* |  |  | EA*5X48M21A*+WALLCON | *96CTN0801714B* | 33200 |  |  | 20 | 9.5 | 34800 |  |  | 26600 | 76% | 2.02 | Both | 692.5 | 2.77 | HRCU-A-CB (Split System: Heat Pump with Remote Outdoor Unit-Air-Source) | Yes
215932251 | Central Heat Pump | KEEPRITE | C5H3V36*K*AAA* |  |  | EA*5X42M21A*+WALLCON | *80CTL0901716B* | 32600 |  |  | 20 | 9.5 | 35000 |  |  | 26800 | 77% | 2.02 | Both | 680 | 2.72 | HRCU-A-CB (Split System: Heat Pump with Remote Outdoor Unit-Air-Source) | Yes
215932521 | Central Heat Pump | KEEPRITE | C5H3V36*K*AAA* |  |  | EA*5X48M21A*+WALLCON | *96CTN0801714B* | 33200 |  |  | 20 | 9.5 | 34800 |  |  | 26600 | 76% | 2.02 | Both | 692.5 | 2.77 | HRCU-A-CB (Split System: Heat Pump with Remote Outdoor Unit-Air-Source) | Yes
215932252 | Central Heat Pump | KENMORE | (C,H,T)5H3V36*K*AAA* |  |  | EA*5X42M21A*+WALLCON | *80CTL0901716B* | 32600 |  |  | 20 | 9.5 | 35000 |  |  | 26800 | 77% | 2.02 | Both | 680 | 2.72 | HRCU-A-CB (Split System: Heat Pump with Remote Outdoor Unit-Air-Source) | Yes
215932522 | Central Heat Pump | KENMORE | (C,H,T)5H3V36*K*AAA* |  |  | EA*5X48M21A*+WALLCON | *96CTN0801714B* | 33200 |  |  | 20 | 9.5 | 34800 |  |  | 26600 | 76% | 2.02 | Both | 692.5 | 2.77 | HRCU-A-CB (Split System: Heat Pump with Remote Outdoor Unit-Air-Source) | Yes
215932253 | Central Heat Pump | TEMPSTAR | T5H3V36*K*AAA* |  |  | EA*5X42M21A*+WALLCON | *80CTL0901716B* | 32600 |  |  | 20 | 9.5 | 35000 |  |  | 26800 | 77% | 2.02 | Both | 680 | 2.72 | HRCU-A-CB (Split System: Heat Pump with Remote Outdoor Unit-Air-Source) | Yes
215934207 | Central Heat Pump | AIRQUEST | H5H3V48*K*AAA* |  |  | EA*5X61M21A*+WALLCON | *95CSU0601716B* | 44500 |  |  | 20.5 | 9.5 | 49000 |  |  | 36600 | 75% | 2 | Both | 927.5 | 3.71 | HRCU-A-CB (Split System: Heat Pump with Remote Outdoor Unit-Air-Source) | Yes
215934247 | Central Heat Pump | AIRQUEST | H5H3V48*K*AAA* |  |  | EA*5X61M21A*+WALLCON | *97CMN0801714B* | 44500 |  |  | 20.5 | 9.5 | 49000 |  |  | 36600 | 75% | 2 | Both | 927.5 | 3.71 | HRCU-A-CB (Split System: Heat Pump with Remote Outdoor Unit-Air-Source) | Yes
215934248 | Central Heat Pump | ARCOAIRE | H5H3V48*K*AAA* |  |  | EA*5X61M21A*+WALLCON | *97CMN0801714B* | 44500 |  |  | 20.5 | 9.5 | 49000 |  |  | 36600 | 75% | 2 | Both | 927.5 | 3.71 | HRCU-A-CB (Split System: Heat Pump with Remote Outdoor Unit-Air-Source) | Yes
215934245 | Central Heat Pump | BRYANT HEATING AND COOLING SYSTEMS | 293VAN048**AA* |  |  | CAA**6121AM*+UI | 987MC42080C17*** | 44500 |  |  | 20.5 | 9.5 | 49000 |  |  | 36600 | 75% | 2 | Both | 927.5 | 3.71 | HRCU-A-CB (Split System: Heat Pump with Remote Outdoor Unit-Air-Source) | Yes
215934205 | Central Heat Pump | BRYANT HEATING AND COOLING SYSTEMS | 293VAN048**AA* |  |  | CAA**6121AM*+UI | 935CB48060C17*** | 44500 |  |  | 20.5 | 9.5 | 49000 |  |  | 36600 | 75% | 2 | Both | 927.5 | 3.71 | HRCU-A-CB (Split System: Heat Pump with Remote Outdoor Unit-Air-Source) | Yes
215934244 | Central Heat Pump | CARRIER | 27VNA348A*030* |  |  | CAA**6121AM*+UI | 59MN7C080C17**14 | 44500 |  |  | 20.5 | 9.5 | 49000 |  |  | 36600 | 75% | 2 | Both | 927.5 | 3.71 | HRCU-A-CB (Split System: Heat Pump with Remote Outdoor Unit-Air-Source) | Yes
215934204 | Central Heat Pump | CARRIER | 27VNA348A*030* |  |  | CAA**6121AM*+UI | 59CU5B060C17**16 | 44500 |  |  | 20.5 | 9.5 | 49000 |  |  | 36600 | 75% | 2 | Both | 927.5 | 3.71 | HRCU-A-CB (Split System: Heat Pump with Remote Outdoor Unit-Air-Source) | Yes
215934249 | Central Heat Pump | COMFORTMAKER | C5H3V48*K*AAA* |  |  | EA*5X61M21A*+WALLCON | *97CMN0801714B* | 44500 |  |  | 20.5 | 9.5 | 49000 |  |  | 36600 | 75% | 2 | Both | 927.5 | 3.71 | HRCU-A-CB (Split System: Heat Pump with Remote Outdoor Unit-Air-Source) | Yes
215934210 | Central Heat Pump | DAY & NIGHT | C5H3V48*K*AAA* |  |  | EA*5X61M21A*+WALLCON | *95CSU0601716B* | 44500 |  |  | 20.5 | 9.5 | 49000 |  |  | 36600 | 75% | 2 | Both | 927.5 | 3.71 | HRCU-A-CB (Split System: Heat Pump with Remote Outdoor Unit-Air-Source) | Yes
215934250 | Central Heat Pump | DAY & NIGHT | C5H3V48*K*AAA* |  |  | EA*5X61M21A*+WALLCON | *97CMN0801714B* | 44500 |  |  | 20.5 | 9.5 | 49000 |  |  | 36600 | 75% | 2 | Both | 927.5 | 3.71 | HRCU-A-CB (Split System: Heat Pump with Remote Outdoor Unit-Air-Source) | Yes
215934251 | Central Heat Pump | KEEPRITE | C5H3V48*K*AAA* |  |  | EA*5X61M21A*+WALLCON | *97CMN0801714B* | 44500 |  |  | 20.5 | 9.5 | 49000 |  |  | 36600 | 75% | 2 | Both | 927.5 | 3.71 | HRCU-A-CB (Split System: Heat Pump with Remote Outdoor Unit-Air-Source) | Yes
215934211 | Central Heat Pump | KEEPRITE | C5H3V48*K*AAA* |  |  | EA*5X61M21A*+WALLCON | *95CSU0601716B* | 44500 |  |  | 20.5 | 9.5 | 49000 |  |  | 36600 | 75% | 2 | Both | 927.5 | 3.71 | HRCU-A-CB (Split System: Heat Pump with Remote Outdoor Unit-Air-Source) | Yes
215934252 | Central Heat Pump | KENMORE | (C,H,T)5H3V48*K*AAA* |  |  | EA*5X61M21A*+WALLCON | *97CMN0801714B* | 44500 |  |  | 20.5 | 9.5 | 49000 |  |  | 36600 | 75% | 2 | Both | 927.5 | 3.71 | HRCU-A-CB (Split System: Heat Pump with Remote Outdoor Unit-Air-Source) | Yes
215934007 | Central Heat Pump | AIRQUEST | H5H3V48*K*AAA* |  |  | EA*5X48M21A*+WALLCON | *80CTL0902120B* | 44000 |  |  | 21 | 9.5 | 48000 |  |  | 36200 | 75% | 1.92 | Both | 917.5 | 3.67 | HRCU-A-CB (Split System: Heat Pump with Remote Outdoor Unit-Air-Source) | Yes
215934097 | Central Heat Pump | AIRQUEST | H5H3V48*K*AAA* |  |  | EA*5X60M24A*+WALLCON | *80CTL0702120B* | 44500 |  |  | 21 | 9.5 | 48500 |  |  | 36600 | 75% | 2 | Both | 927.5 | 3.71 | HRCU-A-CB (Split System: Heat Pump with Remote Outdoor Unit-Air-Source) | Yes
215934127 | Central Heat Pump | AIRQUEST | H5H3V48*K*AAA* |  |  | EA*5X60M24A*+WALLCON | *95CSU0802120B* | 44500 |  |  | 21 | 9.5 | 48500 |  |  | 36600 | 75% | 2 | Both | 927.5 | 3.71 | HRCU-A-CB (Split System: Heat Pump with Remote Outdoor Unit-Air-Source) | Yes
215934217 | Central Heat Pump | AIRQUEST | H5H3V48*K*AAA* |  |  | EA*5X61M21A*+WALLCON | *95CSU0802120B* | 45000 |  |  | 21 | 9.5 | 48500 |  |  | 37000 | 76% | 2 | Both | 937.5 | 3.75 | HRCU-A-CB (Split System: Heat Pump with Remote Outdoor Unit-Air-Source) | Yes
215934257 | Central Heat Pump | AIRQUEST | H5H3V48*K*AAA* |  |  | EA*5X61M21A*+WALLCON | *97CMN0802120B* | 45000 |  |  | 21 | 9.5 | 48500 |  |  | 37000 | 76% | 2 | Both | 937.5 | 3.75 | HRCU-A-CB (Split System: Heat Pump with Remote Outdoor Unit-Air-Source) | Yes
215934267 | Central Heat Pump | AIRQUEST | H5H3V48*K*AAA* |  |  | EA*5X61M21A*+WALLCON | *97CMN1002122B* | 45500 |  |  | 21 | 9.5 | 48500 |  |  | 36800 | 76% | 2 | Both | 947.5 | 3.79 | HRCU-A-CB (Split System: Heat Pump with Remote Outdoor Unit-Air-Source) | Yes
215934287 | Central Heat Pump | AIRQUEST | H5H3V48*K*AAA* |  |  | EA*5X61M21A*+WALLCON | *96CTN1002122B* | 45500 |  |  | 21 | 9.5 | 48500 |  |  | 36800 | 76% | 2 | Both | 947.5 | 3.79 | HRCU-A-CB (Split System: Heat Pump with Remote Outdoor Unit-Air-Source) | Yes
215934018 | Central Heat Pump | ARCOAIRE | H5H3V48*K*AAA* |  |  | EA*5X48M21A*+WALLCON | *80CTL1102120B* | 44000 |  |  | 21 | 9.5 | 48000 |  |  | 36400 | 76% | 1.92 | Both | 917.5 | 3.67 | HRCU-A-CB (Split System: Heat Pump with Remote Outdoor Unit-Air-Source) | Yes
215934008 | Central Heat Pump | ARCOAIRE | H5H3V48*K*AAA* |  |  | EA*5X48M21A*+WALLCON | *80CTL0902120B* | 44000 |  |  | 21 | 9.5 | 48000 |  |  | 36200 | 75% | 1.92 | Both | 917.5 | 3.67 | HRCU-A-CB (Split System: Heat Pump with Remote Outdoor Unit-Air-Source) | Yes
215934038 | Central Heat Pump | ARCOAIRE | H5H3V48*K*AAA* |  |  | EA*5X48M21A*+WALLCON | *95CSU1002122B* | 44000 |  |  | 21 | 9.5 | 48000 |  |  | 36200 | 75% | 2 | Both | 917.5 | 3.67 | HRCU-A-CB (Split System: Heat Pump with Remote Outdoor Unit-Air-Source) | Yes
215934128 | Central Heat Pump | ARCOAIRE | H5H3V48*K*AAA* |  |  | EA*5X60M24A*+WALLCON | *95CSU0802120B* | 44500 |  |  | 21 | 9.5 | 48500 |  |  | 36600 | 75% | 2 | Both | 927.5 | 3.71 | HRCU-A-CB (Split System: Heat Pump with Remote Outdoor Unit-Air-Source) | Yes
215934098 | Central Heat Pump | ARCOAIRE | H5H3V48*K*AAA* |  |  | EA*5X60M24A*+WALLCON | *80CTL0702120B* | 44500 |  |  | 21 | 9.5 | 48500 |  |  | 36600 | 75% | 2 | Both | 927.5 | 3.71 | HRCU-A-CB (Split System: Heat Pump with Remote Outdoor Unit-Air-Source) | Yes
215934258 | Central Heat Pump | ARCOAIRE | H5H3V48*K*AAA* |  |  | EA*5X61M21A*+WALLCON | *97CMN0802120B* | 45000 |  |  | 21 | 9.5 | 48500 |  |  | 37000 | 76% | 2 | Both | 937.5 | 3.75 | HRCU-A-CB (Split System: Heat Pump with Remote Outdoor Unit-Air-Source) | Yes
215934218 | Central Heat Pump | ARCOAIRE | H5H3V48*K*AAA* |  |  | EA*5X61M21A*+WALLCON | *95CSU0802120B* | 45000 |  |  | 21 | 9.5 | 48500 |  |  | 37000 | 76% | 2 | Both | 937.5 | 3.75 | HRCU-A-CB (Split System: Heat Pump with Remote Outdoor Unit-Air-Source) | Yes
215934268 | Central Heat Pump | ARCOAIRE | H5H3V48*K*AAA* |  |  | EA*5X61M21A*+WALLCON | *97CMN1002122B* | 45500 |  |  | 21 | 9.5 | 48500 |  |  | 36800 | 76% | 2 | Both | 947.5 | 3.79 | HRCU-A-CB (Split System: Heat Pump with Remote Outdoor Unit-Air-Source) | Yes
215934288 | Central Heat Pump | ARCOAIRE | H5H3V48*K*AAA* |  |  | EA*5X61M21A*+WALLCON | *96CTN1002122B* | 45500 |  |  | 21 | 9.5 | 48500 |  |  | 36800 | 76% | 2 | Both | 947.5 | 3.79 | HRCU-A-CB (Split System: Heat Pump with Remote Outdoor Unit-Air-Source) | Yes
215934005 | Central Heat Pump | BRYANT HEATING AND COOLING SYSTEMS | 293VAN048**AA* |  |  | CAA**4821AM*+UI | 88*TB60090C21*** | 44000 |  |  | 21 | 9.5 | 48000 |  |  | 36200 | 75% | 1.92 | Both | 917.5 | 3.67 | HRCU-A-CB (Split System: Heat Pump with Remote Outdoor Unit-Air-Source) | Yes
215934015 | Central Heat Pump | BRYANT HEATING AND COOLING SYSTEMS | 293VAN048**AA* |  |  | CAA**4821AM*+UI | 88*TB60110C21*** | 44000 |  |  | 21 | 9.5 | 48000 |  |  | 36400 | 76% | 1.92 | Both | 917.5 | 3.67 | HRCU-A-CB (Split System: Heat Pump with Remote Outdoor Unit-Air-Source) | Yes
215934125 | Central Heat Pump | BRYANT HEATING AND COOLING SYSTEMS | 293VAN048**AA* |  |  | CAA**6024AM*+UI | 935CB60080C21*** | 44500 |  |  | 21 | 9.5 | 48500 |  |  | 36600 | 75% | 2 | Both | 927.5 | 3.71 | HRCU-A-CB (Split System: Heat Pump with Remote Outdoor Unit-Air-Source) | Yes
215934095 | Central Heat Pump | BRYANT HEATING AND COOLING SYSTEMS | 293VAN048**AA* |  |  | CAA**6024AM*+UI | 88*TB60070C21*** | 44500 |  |  | 21 | 9.5 | 48500 |  |  | 36600 | 75% | 2 | Both | 927.5 | 3.71 | HRCU-A-CB (Split System: Heat Pump with Remote Outdoor Unit-Air-Source) | Yes
215934215 | Central Heat Pump | BRYANT HEATING AND COOLING SYSTEMS | 293VAN048**AA* |  |  | CAA**6121AM*+UI | 935CB60080C21*** | 45000 |  |  | 21 | 9.5 | 48500 |  |  | 37000 | 76% | 2 | Both | 937.5 | 3.75 | HRCU-A-CB (Split System: Heat Pump with Remote Outdoor Unit-Air-Source) | Yes
215934265 | Central Heat Pump | BRYANT HEATING AND COOLING SYSTEMS | 293VAN048**AA* |  |  | CAA**6121AM*+UI | 987MC66100C21*** | 45500 |  |  | 21 | 9.5 | 48500 |  |  | 36800 | 76% | 2 | Both | 947.5 | 3.79 | HRCU-A-CB (Split System: Heat Pump with Remote Outdoor Unit-Air-Source) | Yes
215934004 | Central Heat Pump | CARRIER | 27VNA348A*030* |  |  | CAA**4821AM*+UI | 58TN*B090C21**20 | 44000 |  |  | 21 | 9.5 | 48000 |  |  | 36200 | 75% | 1.92 | Both | 917.5 | 3.67 | HRCU-A-CB (Split System: Heat Pump with Remote Outdoor Unit-Air-Source) | Yes
215934124 | Central Heat Pump | CARRIER | 27VNA348A*030* |  |  | CAA**6024AM*+UI | 59CU5B080C21**20 | 44500 |  |  | 21 | 9.5 | 48500 |  |  | 36600 | 75% | 2 | Both | 927.5 | 3.71 | HRCU-A-CB (Split System: Heat Pump with Remote Outdoor Unit-Air-Source) | Yes
215934094 | Central Heat Pump | CARRIER | 27VNA348A*030* |  |  | CAA**6024AM*+UI | 58TN*B070C21**20 | 44500 |  |  | 21 | 9.5 | 48500 |  |  | 36600 | 75% | 2 | Both | 927.5 | 3.71 | HRCU-A-CB (Split System: Heat Pump with Remote Outdoor Unit-Air-Source) | Yes
215934214 | Central Heat Pump | CARRIER | 27VNA348A*030* |  |  | CAA**6121AM*+UI | 59CU5B080C21**20 | 45000 |  |  | 21 | 9.5 | 48500 |  |  | 37000 | 76% | 2 | Both | 937.5 | 3.75 | HRCU-A-CB (Split System: Heat Pump with Remote Outdoor Unit-Air-Source) | Yes
215934254 | Central Heat Pump | CARRIER | 27VNA348A*030* |  |  | CAA**6121AM*+UI | 59MN7C080C21**20 | 45000 |  |  | 21 | 9.5 | 48500 |  |  | 37000 | 76% | 2 | Both | 937.5 | 3.75 | HRCU-A-CB (Split System: Heat Pump with Remote Outdoor Unit-Air-Source) | Yes
215934284 | Central Heat Pump | CARRIER | 27VNA348A*030* |  |  | CAA**6121AM*+UI | 59TN6C100C21**22 | 45500 |  |  | 21 | 9.5 | 48500 |  |  | 36800 | 76% | 2 | Both | 947.5 | 3.79 | HRCU-A-CB (Split System: Heat Pump with Remote Outdoor Unit-Air-Source) | Yes
215934264 | Central Heat Pump | CARRIER | 27VNA348A*030* |  |  | CAA**6121AM*+UI | 59MN7C100C21**22 | 45500 |  |  | 21 | 9.5 | 48500 |  |  | 36800 | 76% | 2 | Both | 947.5 | 3.79 | HRCU-A-CB (Split System: Heat Pump with Remote Outdoor Unit-Air-Source) | Yes
215934099 | Central Heat Pump | COMFORTMAKER | C5H3V48*K*AAA* |  |  | EA*5X60M24A*+WALLCON | *80CTL0702120B* | 44500 |  |  | 21 | 9.5 | 48500 |  |  | 36600 | 75% | 2 | Both | 927.5 | 3.71 | HRCU-A-CB (Split System: Heat Pump with Remote Outdoor Unit-Air-Source) | Yes
215934259 | Central Heat Pump | COMFORTMAKER | C5H3V48*K*AAA* |  |  | EA*5X61M21A*+WALLCON | *97CMN0802120B* | 45000 |  |  | 21 | 9.5 | 48500 |  |  | 37000 | 76% | 2 | Both | 937.5 | 3.75 | HRCU-A-CB (Split System: Heat Pump with Remote Outdoor Unit-Air-Source) | Yes
215934219 | Central Heat Pump | COMFORTMAKER | C5H3V48*K*AAA* |  |  | EA*5X61M21A*+WALLCON | *95CSU0802120B* | 45000 |  |  | 21 | 9.5 | 48500 |  |  | 37000 | 76% | 2 | Both | 937.5 | 3.75 | HRCU-A-CB (Split System: Heat Pump with Remote Outdoor Unit-Air-Source) | Yes
215934269 | Central Heat Pump | COMFORTMAKER | C5H3V48*K*AAA* |  |  | EA*5X61M21A*+WALLCON | *97CMN1002122B* | 45500 |  |  | 21 | 9.5 | 48500 |  |  | 36800 | 76% | 2 | Both | 947.5 | 3.79 | HRCU-A-CB (Split System: Heat Pump with Remote Outdoor Unit-Air-Source) | Yes
215934010 | Central Heat Pump | DAY & NIGHT | C5H3V48*K*AAA* |  |  | EA*5X48M21A*+WALLCON | *80CTL0902120B* | 44000 |  |  | 21 | 9.5 | 48000 |  |  | 36200 | 75% | 1.92 | Both | 917.5 | 3.67 | HRCU-A-CB (Split System: Heat Pump with Remote Outdoor Unit-Air-Source) | Yes
215934040 | Central Heat Pump | DAY & NIGHT | C5H3V48*K*AAA* |  |  | EA*5X48M21A*+WALLCON | *95CSU1002122B* | 44000 |  |  | 21 | 9.5 | 48000 |  |  | 36200 | 75% | 2 | Both | 917.5 | 3.67 | HRCU-A-CB (Split System: Heat Pump with Remote Outdoor Unit-Air-Source) | Yes
215934260 | Central Heat Pump | DAY & NIGHT | C5H3V48*K*AAA* |  |  | EA*5X61M21A*+WALLCON | *97CMN0802120B* | 45000 |  |  | 21 | 9.5 | 48500 |  |  | 37000 | 76% | 2 | Both | 937.5 | 3.75 | HRCU-A-CB (Split System: Heat Pump with Remote Outdoor Unit-Air-Source) | Yes
215934290 | Central Heat Pump | DAY & NIGHT | C5H3V48*K*AAA* |  |  | EA*5X61M21A*+WALLCON | *96CTN1002122B* | 45500 |  |  | 21 | 9.5 | 48500 |  |  | 36800 | 76% | 2 | Both | 947.5 | 3.79 | HRCU-A-CB (Split System: Heat Pump with Remote Outdoor Unit-Air-Source) | Yes
215934270 | Central Heat Pump | DAY & NIGHT | C5H3V48*K*AAA* |  |  | EA*5X61M21A*+WALLCON | *97CMN1002122B* | 45500 |  |  | 21 | 9.5 | 48500 |  |  | 36800 | 76% | 2 | Both | 947.5 | 3.79 | HRCU-A-CB (Split System: Heat Pump with Remote Outdoor Unit-Air-Source) | Yes
215934016 | Central Heat Pump | HEIL | H5H3V48*K*AAA* |  |  | EA*5X48M21A*+WALLCON | *80CTL1102120B* | 44000 |  |  | 21 | 9.5 | 48000 |  |  | 36400 | 76% | 1.92 | Both | 917.5 | 3.67 | HRCU-A-CB (Split System: Heat Pump with Remote Outdoor Unit-Air-Source) | Yes
215934006 | Central Heat Pump | HEIL | H5H3V48*K*AAA* |  |  | EA*5X48M21A*+WALLCON | *80CTL0902120B* | 44000 |  |  | 21 | 9.5 | 48000 |  |  | 36200 | 75% | 1.92 | Both | 917.5 | 3.67 | HRCU-A-CB (Split System: Heat Pump with Remote Outdoor Unit-Air-Source) | Yes
215934036 | Central Heat Pump | HEIL | H5H3V48*K*AAA* |  |  | EA*5X48M21A*+WALLCON | *95CSU1002122B* | 44000 |  |  | 21 | 9.5 | 48000 |  |  | 36200 | 75% | 2 | Both | 917.5 | 3.67 | HRCU-A-CB (Split System: Heat Pump with Remote Outdoor Unit-Air-Source) | Yes
215934096 | Central Heat Pump | HEIL | H5H3V48*K*AAA* |  |  | EA*5X60M24A*+WALLCON | *80CTL0702120B* | 44500 |  |  | 21 | 9.5 | 48500 |  |  | 36600 | 75% | 2 | Both | 927.5 | 3.71 | HRCU-A-CB (Split System: Heat Pump with Remote Outdoor Unit-Air-Source) | Yes
215934256 | Central Heat Pump | HEIL | H5H3V48*K*AAA* |  |  | EA*5X61M21A*+WALLCON | *97CMN0802120B* | 45000 |  |  | 21 | 9.5 | 48500 |  |  | 37000 | 76% | 2 | Both | 937.5 | 3.75 | HRCU-A-CB (Split System: Heat Pump with Remote Outdoor Unit-Air-Source) | Yes
215934216 | Central Heat Pump | HEIL | H5H3V48*K*AAA* |  |  | EA*5X61M21A*+WALLCON | *95CSU0802120B* | 45000 |  |  | 21 | 9.5 | 48500 |  |  | 37000 | 76% | 2 | Both | 937.5 | 3.75 | HRCU-A-CB (Split System: Heat Pump with Remote Outdoor Unit-Air-Source) | Yes
215934266 | Central Heat Pump | HEIL | H5H3V48*K*AAA* |  |  | EA*5X61M21A*+WALLCON | *97CMN1002122B* | 45500 |  |  | 21 | 9.5 | 48500 |  |  | 36800 | 76% | 2 | Both | 947.5 | 3.79 | HRCU-A-CB (Split System: Heat Pump with Remote Outdoor Unit-Air-Source) | Yes
215934021 | Central Heat Pump | KEEPRITE | C5H3V48*K*AAA* |  |  | EA*5X48M21A*+WALLCON | *80CTL1102120B* | 44000 |  |  | 21 | 9.5 | 48000 |  |  | 36400 | 76% | 1.92 | Both | 917.5 | 3.67 | HRCU-A-CB (Split System: Heat Pump with Remote Outdoor Unit-Air-Source) | Yes
215934011 | Central Heat Pump | KEEPRITE | C5H3V48*K*AAA* |  |  | EA*5X48M21A*+WALLCON | *80CTL0902120B* | 44000 |  |  | 21 | 9.5 | 48000 |  |  | 36200 | 75% | 1.92 | Both | 917.5 | 3.67 | HRCU-A-CB (Split System: Heat Pump with Remote Outdoor Unit-Air-Source) | Yes
215934041 | Central Heat Pump | KEEPRITE | C5H3V48*K*AAA* |  |  | EA*5X48M21A*+WALLCON | *95CSU1002122B* | 44000 |  |  | 21 | 9.5 | 48000 |  |  | 36200 | 75% | 2 | Both | 917.5 | 3.67 | HRCU-A-CB (Split System: Heat Pump with Remote Outdoor Unit-Air-Source) | Yes
215934131 | Central Heat Pump | KEEPRITE | C5H3V48*K*AAA* |  |  | EA*5X60M24A*+WALLCON | *95CSU0802120B* | 44500 |  |  | 21 | 9.5 | 48500 |  |  | 36600 | 75% | 2 | Both | 927.5 | 3.71 | HRCU-A-CB (Split System: Heat Pump with Remote Outdoor Unit-Air-Source) | Yes
215934261 | Central Heat Pump | KEEPRITE | C5H3V48*K*AAA* |  |  | EA*5X61M21A*+WALLCON | *97CMN0802120B* | 45000 |  |  | 21 | 9.5 | 48500 |  |  | 37000 | 76% | 2 | Both | 937.5 | 3.75 | HRCU-A-CB (Split System: Heat Pump with Remote Outdoor Unit-Air-Source) | Yes
215934012 | Central Heat Pump | KENMORE | (C,H,T)5H3V48*K*AAA* |  |  | EA*5X48M21A*+WALLCON | *80CTL0902120B* | 44000 |  |  | 21 | 9.5 | 48000 |  |  | 36200 | 75% | 1.92 | Both | 917.5 | 3.67 | HRCU-A-CB (Split System: Heat Pump with Remote Outdoor Unit-Air-Source) | Yes
215934042 | Central Heat Pump | KENMORE | (C,H,T)5H3V48*K*AAA* |  |  | EA*5X48M21A*+WALLCON | *95CSU1002122B* | 44000 |  |  | 21 | 9.5 | 48000 |  |  | 36200 | 75% | 2 | Both | 917.5 | 3.67 | HRCU-A-CB (Split System: Heat Pump with Remote Outdoor Unit-Air-Source) | Yes
215934102 | Central Heat Pump | KENMORE | (C,H,T)5H3V48*K*AAA* |  |  | EA*5X60M24A*+WALLCON | *80CTL0702120B* | 44500 |  |  | 21 | 9.5 | 48500 |  |  | 36600 | 75% | 2 | Both | 927.5 | 3.71 | HRCU-A-CB (Split System: Heat Pump with Remote Outdoor Unit-Air-Source) | Yes
215934222 | Central Heat Pump | KENMORE | (C,H,T)5H3V48*K*AAA* |  |  | EA*5X61M21A*+WALLCON | *95CSU0802120B* | 45000 |  |  | 21 | 9.5 | 48500 |  |  | 37000 | 76% | 2 | Both | 937.5 | 3.75 | HRCU-A-CB (Split System: Heat Pump with Remote Outdoor Unit-Air-Source) | Yes
215934262 | Central Heat Pump | KENMORE | (C,H,T)5H3V48*K*AAA* |  |  | EA*5X61M21A*+WALLCON | *97CMN0802120B* | 45000 |  |  | 21 | 9.5 | 48500 |  |  | 37000 | 76% | 2 | Both | 937.5 | 3.75 | HRCU-A-CB (Split System: Heat Pump with Remote Outdoor Unit-Air-Source) | Yes
215934292 | Central Heat Pump | KENMORE | (C,H,T)5H3V48*K*AAA* |  |  | EA*5X61M21A*+WALLCON | *96CTN1002122B* | 45500 |  |  | 21 | 9.5 | 48500 |  |  | 36800 | 76% | 2 | Both | 947.5 | 3.79 | HRCU-A-CB (Split System: Heat Pump with Remote Outdoor Unit-Air-Source) | Yes
215934272 | Central Heat Pump | KENMORE | (C,H,T)5H3V48*K*AAA* |  |  | EA*5X61M21A*+WALLCON | *97CMN1002122B* | 45500 |  |  | 21 | 9.5 | 48500 |  |  | 36800 | 76% | 2 | Both | 947.5 | 3.79 | HRCU-A-CB (Split System: Heat Pump with Remote Outdoor Unit-Air-Source) | Yes
215934013 | Central Heat Pump | TEMPSTAR | T5H3V48*K*AAA* |  |  | EA*5X48M21A*+WALLCON | *80CTL0902120B* | 44000 |  |  | 21 | 9.5 | 48000 |  |  | 36200 | 75% | 1.92 | Both | 917.5 | 3.67 | HRCU-A-CB (Split System: Heat Pump with Remote Outdoor Unit-Air-Source) | Yes
215934023 | Central Heat Pump | TEMPSTAR | T5H3V48*K*AAA* |  |  | EA*5X48M21A*+WALLCON | *80CTL1102120B* | 44000 |  |  | 21 | 9.5 | 48000 |  |  | 36400 | 76% | 1.92 | Both | 917.5 | 3.67 | HRCU-A-CB (Split System: Heat Pump with Remote Outdoor Unit-Air-Source) | Yes
215934043 | Central Heat Pump | TEMPSTAR | T5H3V48*K*AAA* |  |  | EA*5X48M21A*+WALLCON | *95CSU1002122B* | 44000 |  |  | 21 | 9.5 | 48000 |  |  | 36200 | 75% | 2 | Both | 917.5 | 3.67 | HRCU-A-CB (Split System: Heat Pump with Remote Outdoor Unit-Air-Source) | Yes
215934133 | Central Heat Pump | TEMPSTAR | T5H3V48*K*AAA* |  |  | EA*5X60M24A*+WALLCON | *95CSU0802120B* | 44500 |  |  | 21 | 9.5 | 48500 |  |  | 36600 | 75% | 2 | Both | 927.5 | 3.71 | HRCU-A-CB (Split System: Heat Pump with Remote Outdoor Unit-Air-Source) | Yes
215934223 | Central Heat Pump | TEMPSTAR | T5H3V48*K*AAA* |  |  | EA*5X61M21A*+WALLCON | *95CSU0802120B* | 45000 |  |  | 21 | 9.5 | 48500 |  |  | 37000 | 76% | 2 | Both | 937.5 | 3.75 | HRCU-A-CB (Split System: Heat Pump with Remote Outdoor Unit-Air-Source) | Yes
215934263 | Central Heat Pump | TEMPSTAR | T5H3V48*K*AAA* |  |  | EA*5X61M21A*+WALLCON | *97CMN0802120B* | 45000 |  |  | 21 | 9.5 | 48500 |  |  | 37000 | 76% | 2 | Both | 937.5 | 3.75 | HRCU-A-CB (Split System: Heat Pump with Remote Outdoor Unit-Air-Source) | Yes
215934293 | Central Heat Pump | TEMPSTAR | T5H3V48*K*AAA* |  |  | EA*5X61M21A*+WALLCON | *96CTN1002122B* | 45500 |  |  | 21 | 9.5 | 48500 |  |  | 36800 | 76% | 2 | Both | 947.5 | 3.79 | HRCU-A-CB (Split System: Heat Pump with Remote Outdoor Unit-Air-Source) | Yes
215934107 | Central Heat Pump | AIRQUEST | H5H3V48*K*AAA* |  |  | EA*5X60M24A*+WALLCON | *80CTL1102120B* | 45000 |  |  | 21.5 | 9.5 | 48000 |  |  | 36200 | 75% | 2 | Both | 937.5 | 3.75 | HRCU-A-CB (Split System: Heat Pump with Remote Outdoor Unit-Air-Source) | Yes
215934108 | Central Heat Pump | ARCOAIRE | H5H3V48*K*AAA* |  |  | EA*5X60M24A*+WALLCON | *80CTL1102120B* | 45000 |  |  | 21.5 | 9.5 | 48000 |  |  | 36200 | 75% | 2 | Both | 937.5 | 3.75 | HRCU-A-CB (Split System: Heat Pump with Remote Outdoor Unit-Air-Source) | Yes
215934105 | Central Heat Pump | BRYANT HEATING AND COOLING SYSTEMS | 293VAN048**AA* |  |  | CAA**6024AM*+UI | 88*TB60110C21*** | 45000 |  |  | 21.5 | 9.5 | 48000 |  |  | 36200 | 75% | 2 | Both | 937.5 | 3.75 | HRCU-A-CB (Split System: Heat Pump with Remote Outdoor Unit-Air-Source) | Yes
215934109 | Central Heat Pump | COMFORTMAKER | C5H3V48*K*AAA* |  |  | EA*5X60M24A*+WALLCON | *80CTL1102120B* | 45000 |  |  | 21.5 | 9.5 | 48000 |  |  | 36200 | 75% | 2 | Both | 937.5 | 3.75 | HRCU-A-CB (Split System: Heat Pump with Remote Outdoor Unit-Air-Source) | Yes
215934111 | Central Heat Pump | KEEPRITE | C5H3V48*K*AAA* |  |  | EA*5X60M24A*+WALLCON | *80CTL1102120B* | 45000 |  |  | 21.5 | 9.5 | 48000 |  |  | 36200 | 75% | 2 | Both | 937.5 | 3.75 | HRCU-A-CB (Split System: Heat Pump with Remote Outdoor Unit-Air-Source) | Yes
215934113 | Central Heat Pump | TEMPSTAR | T5H3V48*K*AAA* |  |  | EA*5X60M24A*+WALLCON | *80CTL1102120B* | 45000 |  |  | 21.5 | 9.5 | 48000 |  |  | 36200 | 75% | 2 | Both | 937.5 | 3.75 | HRCU-A-CB (Split System: Heat Pump with Remote Outdoor Unit-Air-Source) | Yes
215588178 | Central Heat Pump | BRYANT HEATING AND COOLING SYSTEMS | 291VAN054**AA* |  |  | CSAH*6012AM*+UI | 987MC42080C17*** | 48500 |  |  | 17.5 | 9.5 | 51500 |  |  | 51000 | 99% | 1.96 | Both | 1010 | 4.04 | HRCU-A-CB (Split System: Heat Pump with Remote Outdoor Unit-Air-Source) | Yes
215588169 | Central Heat Pump | CARRIER | 27VNA154A*030* |  |  | CSAH*6012AM*+UI | 59CU5B060C17**16 | 48500 |  |  | 17.5 | 9.5 | 51500 |  |  | 51000 | 99% | 1.96 | Both | 1010 | 4.04 | HRCU-A-CB (Split System: Heat Pump with Remote Outdoor Unit-Air-Source) | Yes
215588177 | Central Heat Pump | CARRIER | 27VNA154A*030* |  |  | CSAH*6012AM*+UI | 59MN7C080C17**14 | 48500 |  |  | 17.5 | 9.5 | 51500 |  |  | 51000 | 99% | 1.96 | Both | 1010 | 4.04 | HRCU-A-CB (Split System: Heat Pump with Remote Outdoor Unit-Air-Source) | Yes
215588122 | Central Heat Pump | BRYANT HEATING AND COOLING SYSTEMS | 291VAN054**AA* |  |  | CAA**6121AM*+UI | 987MC42080C17*** | 49000 |  |  | 18 | 9.5 | 52000 |  |  | 51000 | 98% | 1.98 | Both | 1020 | 4.08 | HRCU-A-CB (Split System: Heat Pump with Remote Outdoor Unit-Air-Source) | Yes
215588159 | Central Heat Pump | CARRIER | 27VNA154A*030* |  |  | CSAH*6012AM*+UI | 58TN*B070C17**16 | 48500 |  |  | 18 | 9.5 | 52000 |  |  | 51000 | 98% | 1.9 | Both | 1010 | 4.04 | HRCU-A-CB (Split System: Heat Pump with Remote Outdoor Unit-Air-Source) | Yes
216633393 | Central Heat Pump | ACIQ | H5H0V36*K*AAA* |  |  | FCMA5B60L0D*+WALLCON |  | 35400 |  |  | 19.5 | 9.5 | 34000 |  |  | 24400 | 72% | 2.04 | Both | 737.5 | 2.95 | HRCU-A-CB (Split System: Heat Pump with Remote Outdoor Unit-Air-Source) | Yes
215670619 | Central Heat Pump | AIRQUEST | H5H0V36*K*AAA* |  |  | FCMA5B60L0D*+WALLCON |  | 35400 |  |  | 19.5 | 9.5 | 34000 |  |  | 24400 | 72% | 2.04 | Both | 737.5 | 2.95 | HRCU-A-CB (Split System: Heat Pump with Remote Outdoor Unit-Air-Source) | Yes
215670617 | Central Heat Pump | BRYANT HEATING AND COOLING SYSTEMS | 290VAN036**AA* |  |  | FE5BNBD60L*+UI |  | 35400 |  |  | 19.5 | 9.5 | 34000 |  |  | 24400 | 72% | 2.04 | Both | 737.5 | 2.95 | HRCU-A-CB (Split System: Heat Pump with Remote Outdoor Unit-Air-Source) | Yes
215670616 | Central Heat Pump | CARRIER | 27VNA036A*030* |  |  | FE5BNBD60L*+UI |  | 35400 |  |  | 19.5 | 9.5 | 34000 |  |  | 24400 | 72% | 2.04 | Both | 737.5 | 2.95 | HRCU-A-CB (Split System: Heat Pump with Remote Outdoor Unit-Air-Source) | Yes
215670621 | Central Heat Pump | COMFORTMAKER | C5H0V36*K*AAA* |  |  | FCMA5B60L0D*+WALLCON |  | 35400 |  |  | 19.5 | 9.5 | 34000 |  |  | 24400 | 72% | 2.04 | Both | 737.5 | 2.95 | HRCU-A-CB (Split System: Heat Pump with Remote Outdoor Unit-Air-Source) | Yes
215670622 | Central Heat Pump | DAY & NIGHT | C5H0V36*K*AAA* |  |  | FCMA5B60L0D*+WALLCON |  | 35400 |  |  | 19.5 | 9.5 | 34000 |  |  | 24400 | 72% | 2.04 | Both | 737.5 | 2.95 | HRCU-A-CB (Split System: Heat Pump with Remote Outdoor Unit-Air-Source) | Yes
215670618 | Central Heat Pump | HEIL | H5H0V36*K*AAA* |  |  | FCMA5B60L0D*+WALLCON |  | 35400 |  |  | 19.5 | 9.5 | 34000 |  |  | 24400 | 72% | 2.04 | Both | 737.5 | 2.95 | HRCU-A-CB (Split System: Heat Pump with Remote Outdoor Unit-Air-Source) | Yes
215670623 | Central Heat Pump | KEEPRITE | C5H0V36*K*AAA* |  |  | FCMA5B60L0D*+WALLCON |  | 35400 |  |  | 19.5 | 9.5 | 34000 |  |  | 24400 | 72% | 2.04 | Both | 737.5 | 2.95 | HRCU-A-CB (Split System: Heat Pump with Remote Outdoor Unit-Air-Source) | Yes
215670624 | Central Heat Pump | KENMORE | (C,H,T)5H0V36*K*AAA* |  |  | FCMA5B60L0D*+WALLCON |  | 35400 |  |  | 19.5 | 9.5 | 34000 |  |  | 24400 | 72% | 2.04 | Both | 737.5 | 2.95 | HRCU-A-CB (Split System: Heat Pump with Remote Outdoor Unit-Air-Source) | Yes
215670625 | Central Heat Pump | TEMPSTAR | T5H0V36*K*AAA* |  |  | FCMA5B60L0D*+WALLCON |  | 35400 |  |  | 19.5 | 9.5 | 34000 |  |  | 24400 | 72% | 2.04 | Both | 737.5 | 2.95 | HRCU-A-CB (Split System: Heat Pump with Remote Outdoor Unit-Air-Source) | Yes
215932357 | Central Heat Pump | AIRQUEST | H5H3V36*K*AAA* |  |  | EA*5X42M21A*+WALLCON | *96CTN1002122B* | 32800 |  |  | 20 | 9.5 | 34800 |  |  | 26600 | 76% | 2 | Both | 682.5 | 2.73 | HRCU-A-CB (Split System: Heat Pump with Remote Outdoor Unit-Air-Source) | Yes
215932327 | Central Heat Pump | AIRQUEST | H5H3V36*K*AAA* |  |  | EA*5X42M21A*+WALLCON | *97CMN1002122B* | 32800 |  |  | 20 | 9.5 | 34800 |  |  | 26600 | 76% | 2 | Both | 682.5 | 2.73 | HRCU-A-CB (Split System: Heat Pump with Remote Outdoor Unit-Air-Source) | Yes
215932277 | Central Heat Pump | AIRQUEST | H5H3V36*K*AAA* |  |  | EA*5X42M21A*+WALLCON | *95CSU1002122B* | 32800 |  |  | 20 | 9.5 | 34600 |  |  | 26600 | 77% | 2.02 | Both | 682.5 | 2.73 | HRCU-A-CB (Split System: Heat Pump with Remote Outdoor Unit-Air-Source) | Yes
215932358 | Central Heat Pump | ARCOAIRE | H5H3V36*K*AAA* |  |  | EA*5X42M21A*+WALLCON | *96CTN1002122B* | 32800 |  |  | 20 | 9.5 | 34800 |  |  | 26600 | 76% | 2 | Both | 682.5 | 2.73 | HRCU-A-CB (Split System: Heat Pump with Remote Outdoor Unit-Air-Source) | Yes
215932328 | Central Heat Pump | ARCOAIRE | H5H3V36*K*AAA* |  |  | EA*5X42M21A*+WALLCON | *97CMN1002122B* | 32800 |  |  | 20 | 9.5 | 34800 |  |  | 26600 | 76% | 2 | Both | 682.5 | 2.73 | HRCU-A-CB (Split System: Heat Pump with Remote Outdoor Unit-Air-Source) | Yes
215932258 | Central Heat Pump | ARCOAIRE | H5H3V36*K*AAA* |  |  | EA*5X42M21A*+WALLCON | *80CTL1102120B* | 32800 |  |  | 20 | 9.5 | 34600 |  |  | 26600 | 77% | 2.02 | Both | 682.5 | 2.73 | HRCU-A-CB (Split System: Heat Pump with Remote Outdoor Unit-Air-Source) | Yes
215932498 | Central Heat Pump | ARCOAIRE | H5H3V36*K*AAA* |  |  | EA*5X48M21A*+WALLCON | *97CMN0802120B* | 33400 |  |  | 20 | 9.5 | 34600 |  |  | 26400 | 76% | 2.02 | Both | 695 | 2.78 | HRCU-A-CB (Split System: Heat Pump with Remote Outdoor Unit-Air-Source) | Yes
215932418 | Central Heat Pump | ARCOAIRE | H5H3V36*K*AAA* |  |  | EA*5X48M21A*+WALLCON | *80CTL0702120B* | 33400 |  |  | 20 | 9.5 | 34600 |  |  | 26400 | 76% | 2.04 | Both | 695 | 2.78 | HRCU-A-CB (Split System: Heat Pump with Remote Outdoor Unit-Air-Source) | Yes
215932428 | Central Heat Pump | ARCOAIRE | H5H3V36*K*AAA* |  |  | EA*5X48M21A*+WALLCON | *80CTL0901716B* | 33400 |  |  | 20 | 9.5 | 34600 |  |  | 26400 | 76% | 2.04 | Both | 695 | 2.78 | HRCU-A-CB (Split System: Heat Pump with Remote Outdoor Unit-Air-Source) | Yes
215932325 | Central Heat Pump | BRYANT HEATING AND COOLING SYSTEMS | 293VAN036**AA* |  |  | CAA**4221AM*+UI | 987MC66100C21*** | 32800 |  |  | 20 | 9.5 | 34800 |  |  | 26600 | 76% | 2 | Both | 682.5 | 2.73 | HRCU-A-CB (Split System: Heat Pump with Remote Outdoor Unit-Air-Source) | Yes
215932355 | Central Heat Pump | BRYANT HEATING AND COOLING SYSTEMS | 293VAN036**AA* |  |  | CAA**4221AM*+UI | 986TD66100C21*** | 32800 |  |  | 20 | 9.5 | 34800 |  |  | 26600 | 76% | 2 | Both | 682.5 | 2.73 | HRCU-A-CB (Split System: Heat Pump with Remote Outdoor Unit-Air-Source) | Yes
215932275 | Central Heat Pump | BRYANT HEATING AND COOLING SYSTEMS | 293VAN036**AA* |  |  | CAA**4221AM*+UI | 935CB66100C21*** | 32800 |  |  | 20 | 9.5 | 34600 |  |  | 26600 | 77% | 2.02 | Both | 682.5 | 2.73 | HRCU-A-CB (Split System: Heat Pump with Remote Outdoor Unit-Air-Source) | Yes
215932255 | Central Heat Pump | BRYANT HEATING AND COOLING SYSTEMS | 293VAN036**AA* |  |  | CAA**4221AM*+UI | 88*TB60110C21*** | 32800 |  |  | 20 | 9.5 | 34600 |  |  | 26600 | 77% | 2.02 | Both | 682.5 | 2.73 | HRCU-A-CB (Split System: Heat Pump with Remote Outdoor Unit-Air-Source) | Yes
215932425 | Central Heat Pump | BRYANT HEATING AND COOLING SYSTEMS | 293VAN036**AA* |  |  | CAA**4821AM*+UI | 88*TB48090C17*** | 33400 |  |  | 20 | 9.5 | 34600 |  |  | 26400 | 76% | 2.04 | Both | 695 | 2.78 | HRCU-A-CB (Split System: Heat Pump with Remote Outdoor Unit-Air-Source) | Yes
215932415 | Central Heat Pump | BRYANT HEATING AND COOLING SYSTEMS | 293VAN036**AA* |  |  | CAA**4821AM*+UI | 88*TB60070C21*** | 33400 |  |  | 20 | 9.5 | 34600 |  |  | 26400 | 76% | 2.04 | Both | 695 | 2.78 | HRCU-A-CB (Split System: Heat Pump with Remote Outdoor Unit-Air-Source) | Yes
215932324 | Central Heat Pump | CARRIER | 27VNA336A*030* |  |  | CAA**4221AM*+UI | 59MN7C100C21**22 | 32800 |  |  | 20 | 9.5 | 34800 |  |  | 26600 | 76% | 2 | Both | 682.5 | 2.73 | HRCU-A-CB (Split System: Heat Pump with Remote Outdoor Unit-Air-Source) | Yes
215932254 | Central Heat Pump | CARRIER | 27VNA336A*030* |  |  | CAA**4221AM*+UI | 58TN*B110C21**20 | 32800 |  |  | 20 | 9.5 | 34600 |  |  | 26600 | 77% | 2.02 | Both | 682.5 | 2.73 | HRCU-A-CB (Split System: Heat Pump with Remote Outdoor Unit-Air-Source) | Yes
215932424 | Central Heat Pump | CARRIER | 27VNA336A*030* |  |  | CAA**4821AM*+UI | 58TN*B090C17**16 | 33400 |  |  | 20 | 9.5 | 34600 |  |  | 26400 | 76% | 2.04 | Both | 695 | 2.78 | HRCU-A-CB (Split System: Heat Pump with Remote Outdoor Unit-Air-Source) | Yes
215932329 | Central Heat Pump | COMFORTMAKER | C5H3V36*K*AAA* |  |  | EA*5X42M21A*+WALLCON | *97CMN1002122B* | 32800 |  |  | 20 | 9.5 | 34800 |  |  | 26600 | 76% | 2 | Both | 682.5 | 2.73 | HRCU-A-CB (Split System: Heat Pump with Remote Outdoor Unit-Air-Source) | Yes
215932359 | Central Heat Pump | COMFORTMAKER | C5H3V36*K*AAA* |  |  | EA*5X42M21A*+WALLCON | *96CTN1002122B* | 32800 |  |  | 20 | 9.5 | 34800 |  |  | 26600 | 76% | 2 | Both | 682.5 | 2.73 | HRCU-A-CB (Split System: Heat Pump with Remote Outdoor Unit-Air-Source) | Yes
215932259 | Central Heat Pump | COMFORTMAKER | C5H3V36*K*AAA* |  |  | EA*5X42M21A*+WALLCON | *80CTL1102120B* | 32800 |  |  | 20 | 9.5 | 34600 |  |  | 26600 | 77% | 2.02 | Both | 682.5 | 2.73 | HRCU-A-CB (Split System: Heat Pump with Remote Outdoor Unit-Air-Source) | Yes
215932499 | Central Heat Pump | COMFORTMAKER | C5H3V36*K*AAA* |  |  | EA*5X48M21A*+WALLCON | *97CMN0802120B* | 33400 |  |  | 20 | 9.5 | 34600 |  |  | 26400 | 76% | 2.02 | Both | 695 | 2.78 | HRCU-A-CB (Split System: Heat Pump with Remote Outdoor Unit-Air-Source) | Yes
215932419 | Central Heat Pump | COMFORTMAKER | C5H3V36*K*AAA* |  |  | EA*5X48M21A*+WALLCON | *80CTL0702120B* | 33400 |  |  | 20 | 9.5 | 34600 |  |  | 26400 | 76% | 2.04 | Both | 695 | 2.78 | HRCU-A-CB (Split System: Heat Pump with Remote Outdoor Unit-Air-Source) | Yes
215932429 | Central Heat Pump | COMFORTMAKER | C5H3V36*K*AAA* |  |  | EA*5X48M21A*+WALLCON | *80CTL0901716B* | 33400 |  |  | 20 | 9.5 | 34600 |  |  | 26400 | 76% | 2.04 | Both | 695 | 2.78 | HRCU-A-CB (Split System: Heat Pump with Remote Outdoor Unit-Air-Source) | Yes
215932330 | Central Heat Pump | DAY & NIGHT | C5H3V36*K*AAA* |  |  | EA*5X42M21A*+WALLCON | *97CMN1002122B* | 32800 |  |  | 20 | 9.5 | 34800 |  |  | 26600 | 76% | 2 | Both | 682.5 | 2.73 | HRCU-A-CB (Split System: Heat Pump with Remote Outdoor Unit-Air-Source) | Yes
215932260 | Central Heat Pump | DAY & NIGHT | C5H3V36*K*AAA* |  |  | EA*5X42M21A*+WALLCON | *80CTL1102120B* | 32800 |  |  | 20 | 9.5 | 34600 |  |  | 26600 | 77% | 2.02 | Both | 682.5 | 2.73 | HRCU-A-CB (Split System: Heat Pump with Remote Outdoor Unit-Air-Source) | Yes
215932280 | Central Heat Pump | DAY & NIGHT | C5H3V36*K*AAA* |  |  | EA*5X42M21A*+WALLCON | *95CSU1002122B* | 32800 |  |  | 20 | 9.5 | 34600 |  |  | 26600 | 77% | 2.02 | Both | 682.5 | 2.73 | HRCU-A-CB (Split System: Heat Pump with Remote Outdoor Unit-Air-Source) | Yes
215932500 | Central Heat Pump | DAY & NIGHT | C5H3V36*K*AAA* |  |  | EA*5X48M21A*+WALLCON | *97CMN0802120B* | 33400 |  |  | 20 | 9.5 | 34600 |  |  | 26400 | 76% | 2.02 | Both | 695 | 2.78 | HRCU-A-CB (Split System: Heat Pump with Remote Outdoor Unit-Air-Source) | Yes
215932430 | Central Heat Pump | DAY & NIGHT | C5H3V36*K*AAA* |  |  | EA*5X48M21A*+WALLCON | *80CTL0901716B* | 33400 |  |  | 20 | 9.5 | 34600 |  |  | 26400 | 76% | 2.04 | Both | 695 | 2.78 | HRCU-A-CB (Split System: Heat Pump with Remote Outdoor Unit-Air-Source) | Yes
215932420 | Central Heat Pump | DAY & NIGHT | C5H3V36*K*AAA* |  |  | EA*5X48M21A*+WALLCON | *80CTL0702120B* | 33400 |  |  | 20 | 9.5 | 34600 |  |  | 26400 | 76% | 2.04 | Both | 695 | 2.78 | HRCU-A-CB (Split System: Heat Pump with Remote Outdoor Unit-Air-Source) | Yes
215932356 | Central Heat Pump | HEIL | H5H3V36*K*AAA* |  |  | EA*5X42M21A*+WALLCON | *96CTN1002122B* | 32800 |  |  | 20 | 9.5 | 34800 |  |  | 26600 | 76% | 2 | Both | 682.5 | 2.73 | HRCU-A-CB (Split System: Heat Pump with Remote Outdoor Unit-Air-Source) | Yes
215932326 | Central Heat Pump | HEIL | H5H3V36*K*AAA* |  |  | EA*5X42M21A*+WALLCON | *97CMN1002122B* | 32800 |  |  | 20 | 9.5 | 34800 |  |  | 26600 | 76% | 2 | Both | 682.5 | 2.73 | HRCU-A-CB (Split System: Heat Pump with Remote Outdoor Unit-Air-Source) | Yes
215932276 | Central Heat Pump | HEIL | H5H3V36*K*AAA* |  |  | EA*5X42M21A*+WALLCON | *95CSU1002122B* | 32800 |  |  | 20 | 9.5 | 34600 |  |  | 26600 | 77% | 2.02 | Both | 682.5 | 2.73 | HRCU-A-CB (Split System: Heat Pump with Remote Outdoor Unit-Air-Source) | Yes
215932256 | Central Heat Pump | HEIL | H5H3V36*K*AAA* |  |  | EA*5X42M21A*+WALLCON | *80CTL1102120B* | 32800 |  |  | 20 | 9.5 | 34600 |  |  | 26600 | 77% | 2.02 | Both | 682.5 | 2.73 | HRCU-A-CB (Split System: Heat Pump with Remote Outdoor Unit-Air-Source) | Yes
215932496 | Central Heat Pump | HEIL | H5H3V36*K*AAA* |  |  | EA*5X48M21A*+WALLCON | *97CMN0802120B* | 33400 |  |  | 20 | 9.5 | 34600 |  |  | 26400 | 76% | 2.02 | Both | 695 | 2.78 | HRCU-A-CB (Split System: Heat Pump with Remote Outdoor Unit-Air-Source) | Yes
215932416 | Central Heat Pump | HEIL | H5H3V36*K*AAA* |  |  | EA*5X48M21A*+WALLCON | *80CTL0702120B* | 33400 |  |  | 20 | 9.5 | 34600 |  |  | 26400 | 76% | 2.04 | Both | 695 | 2.78 | HRCU-A-CB (Split System: Heat Pump with Remote Outdoor Unit-Air-Source) | Yes
215932426 | Central Heat Pump | HEIL | H5H3V36*K*AAA* |  |  | EA*5X48M21A*+WALLCON | *80CTL0901716B* | 33400 |  |  | 20 | 9.5 | 34600 |  |  | 26400 | 76% | 2.04 | Both | 695 | 2.78 | HRCU-A-CB (Split System: Heat Pump with Remote Outdoor Unit-Air-Source) | Yes
215932361 | Central Heat Pump | KEEPRITE | C5H3V36*K*AAA* |  |  | EA*5X42M21A*+WALLCON | *96CTN1002122B* | 32800 |  |  | 20 | 9.5 | 34800 |  |  | 26600 | 76% | 2 | Both | 682.5 | 2.73 | HRCU-A-CB (Split System: Heat Pump with Remote Outdoor Unit-Air-Source) | Yes
215932421 | Central Heat Pump | KEEPRITE | C5H3V36*K*AAA* |  |  | EA*5X48M21A*+WALLCON | *80CTL0702120B* | 33400 |  |  | 20 | 9.5 | 34600 |  |  | 26400 | 76% | 2.04 | Both | 695 | 2.78 | HRCU-A-CB (Split System: Heat Pump with Remote Outdoor Unit-Air-Source) | Yes
215932362 | Central Heat Pump | KENMORE | (C,H,T)5H3V36*K*AAA* |  |  | EA*5X42M21A*+WALLCON | *96CTN1002122B* | 32800 |  |  | 20 | 9.5 | 34800 |  |  | 26600 | 76% | 2 | Both | 682.5 | 2.73 | HRCU-A-CB (Split System: Heat Pump with Remote Outdoor Unit-Air-Source) | Yes
215932332 | Central Heat Pump | KENMORE | (C,H,T)5H3V36*K*AAA* |  |  | EA*5X42M21A*+WALLCON | *97CMN1002122B* | 32800 |  |  | 20 | 9.5 | 34800 |  |  | 26600 | 76% | 2 | Both | 682.5 | 2.73 | HRCU-A-CB (Split System: Heat Pump with Remote Outdoor Unit-Air-Source) | Yes
215932262 | Central Heat Pump | KENMORE | (C,H,T)5H3V36*K*AAA* |  |  | EA*5X42M21A*+WALLCON | *80CTL1102120B* | 32800 |  |  | 20 | 9.5 | 34600 |  |  | 26600 | 77% | 2.02 | Both | 682.5 | 2.73 | HRCU-A-CB (Split System: Heat Pump with Remote Outdoor Unit-Air-Source) | Yes
215932282 | Central Heat Pump | KENMORE | (C,H,T)5H3V36*K*AAA* |  |  | EA*5X42M21A*+WALLCON | *95CSU1002122B* | 32800 |  |  | 20 | 9.5 | 34600 |  |  | 26600 | 77% | 2.02 | Both | 682.5 | 2.73 | HRCU-A-CB (Split System: Heat Pump with Remote Outdoor Unit-Air-Source) | Yes
215932502 | Central Heat Pump | KENMORE | (C,H,T)5H3V36*K*AAA* |  |  | EA*5X48M21A*+WALLCON | *97CMN0802120B* | 33400 |  |  | 20 | 9.5 | 34600 |  |  | 26400 | 76% | 2.02 | Both | 695 | 2.78 | HRCU-A-CB (Split System: Heat Pump with Remote Outdoor Unit-Air-Source) | Yes
215932422 | Central Heat Pump | KENMORE | (C,H,T)5H3V36*K*AAA* |  |  | EA*5X48M21A*+WALLCON | *80CTL0702120B* | 33400 |  |  | 20 | 9.5 | 34600 |  |  | 26400 | 76% | 2.04 | Both | 695 | 2.78 | HRCU-A-CB (Split System: Heat Pump with Remote Outdoor Unit-Air-Source) | Yes
215932432 | Central Heat Pump | KENMORE | (C,H,T)5H3V36*K*AAA* |  |  | EA*5X48M21A*+WALLCON | *80CTL0901716B* | 33400 |  |  | 20 | 9.5 | 34600 |  |  | 26400 | 76% | 2.04 | Both | 695 | 2.78 | HRCU-A-CB (Split System: Heat Pump with Remote Outdoor Unit-Air-Source) | Yes
215932363 | Central Heat Pump | TEMPSTAR | T5H3V36*K*AAA* |  |  | EA*5X42M21A*+WALLCON | *96CTN1002122B* | 32800 |  |  | 20 | 9.5 | 34800 |  |  | 26600 | 76% | 2 | Both | 682.5 | 2.73 | HRCU-A-CB (Split System: Heat Pump with Remote Outdoor Unit-Air-Source) | Yes
215932333 | Central Heat Pump | TEMPSTAR | T5H3V36*K*AAA* |  |  | EA*5X42M21A*+WALLCON | *97CMN1002122B* | 32800 |  |  | 20 | 9.5 | 34800 |  |  | 26600 | 76% | 2 | Both | 682.5 | 2.73 | HRCU-A-CB (Split System: Heat Pump with Remote Outdoor Unit-Air-Source) | Yes
215932263 | Central Heat Pump | TEMPSTAR | T5H3V36*K*AAA* |  |  | EA*5X42M21A*+WALLCON | *80CTL1102120B* | 32800 |  |  | 20 | 9.5 | 34600 |  |  | 26600 | 77% | 2.02 | Both | 682.5 | 2.73 | HRCU-A-CB (Split System: Heat Pump with Remote Outdoor Unit-Air-Source) | Yes
215932283 | Central Heat Pump | TEMPSTAR | T5H3V36*K*AAA* |  |  | EA*5X42M21A*+WALLCON | *95CSU1002122B* | 32800 |  |  | 20 | 9.5 | 34600 |  |  | 26600 | 77% | 2.02 | Both | 682.5 | 2.73 | HRCU-A-CB (Split System: Heat Pump with Remote Outdoor Unit-Air-Source) | Yes
215932433 | Central Heat Pump | TEMPSTAR | T5H3V36*K*AAA* |  |  | EA*5X48M21A*+WALLCON | *80CTL0901716B* | 33400 |  |  | 20 | 9.5 | 34600 |  |  | 26400 | 76% | 2.04 | Both | 695 | 2.78 | HRCU-A-CB (Split System: Heat Pump with Remote Outdoor Unit-Air-Source) | Yes
215934177 | Central Heat Pump | AIRQUEST | H5H3V48*K*AAA* |  |  | EA*5X61M21A*+WALLCON | *80CTL0901716B* | 44500 |  |  | 21 | 9.5 | 48500 |  |  | 36000 | 74% | 2 | Both | 927.5 | 3.71 | HRCU-A-CB (Split System: Heat Pump with Remote Outdoor Unit-Air-Source) | Yes
215934174 | Central Heat Pump | CARRIER | 27VNA348A*030* |  |  | CAA**6121AM*+UI | 58TN*B090C17**16 | 44500 |  |  | 21 | 9.5 | 48500 |  |  | 36000 | 74% | 2 | Both | 927.5 | 3.71 | HRCU-A-CB (Split System: Heat Pump with Remote Outdoor Unit-Air-Source) | Yes
215934179 | Central Heat Pump | COMFORTMAKER | C5H3V48*K*AAA* |  |  | EA*5X61M21A*+WALLCON | *80CTL0901716B* | 44500 |  |  | 21 | 9.5 | 48500 |  |  | 36000 | 74% | 2 | Both | 927.5 | 3.71 | HRCU-A-CB (Split System: Heat Pump with Remote Outdoor Unit-Air-Source) | Yes
215934180 | Central Heat Pump | DAY & NIGHT | C5H3V48*K*AAA* |  |  | EA*5X61M21A*+WALLCON | *80CTL0901716B* | 44500 |  |  | 21 | 9.5 | 48500 |  |  | 36000 | 74% | 2 | Both | 927.5 | 3.71 | HRCU-A-CB (Split System: Heat Pump with Remote Outdoor Unit-Air-Source) | Yes
215934176 | Central Heat Pump | HEIL | H5H3V48*K*AAA* |  |  | EA*5X61M21A*+WALLCON | *80CTL0901716B* | 44500 |  |  | 21 | 9.5 | 48500 |  |  | 36000 | 74% | 2 | Both | 927.5 | 3.71 | HRCU-A-CB (Split System: Heat Pump with Remote Outdoor Unit-Air-Source) | Yes
215934181 | Central Heat Pump | KEEPRITE | C5H3V48*K*AAA* |  |  | EA*5X61M21A*+WALLCON | *80CTL0901716B* | 44500 |  |  | 21 | 9.5 | 48500 |  |  | 36000 | 74% | 2 | Both | 927.5 | 3.71 | HRCU-A-CB (Split System: Heat Pump with Remote Outdoor Unit-Air-Source) | Yes
215934182 | Central Heat Pump | KENMORE | (C,H,T)5H3V48*K*AAA* |  |  | EA*5X61M21A*+WALLCON | *80CTL0901716B* | 44500 |  |  | 21 | 9.5 | 48500 |  |  | 36000 | 74% | 2 | Both | 927.5 | 3.71 | HRCU-A-CB (Split System: Heat Pump with Remote Outdoor Unit-Air-Source) | Yes
215934227 | Central Heat Pump | AIRQUEST | H5H3V48*K*AAA* |  |  | EA*5X61M21A*+WALLCON | *95CSU1002122B* | 45500 |  |  | 21.5 | 9.5 | 48500 |  |  | 36600 | 75% | 2 | Both | 947.5 | 3.79 | HRCU-A-CB (Split System: Heat Pump with Remote Outdoor Unit-Air-Source) | Yes
215934187 | Central Heat Pump | AIRQUEST | H5H3V48*K*AAA* |  |  | EA*5X61M21A*+WALLCON | *80CTL0902120B* | 45500 |  |  | 21.5 | 9.5 | 48500 |  |  | 36600 | 75% | 2 | Both | 947.5 | 3.79 | HRCU-A-CB (Split System: Heat Pump with Remote Outdoor Unit-Air-Source) | Yes
215934118 | Central Heat Pump | ARCOAIRE | H5H3V48*K*AAA* |  |  | EA*5X60M24A*+WALLCON | *80CTL1352422B* | 45000 |  |  | 21.5 | 9.5 | 48000 |  |  | 36200 | 75% | 2 | Both | 937.5 | 3.75 | HRCU-A-CB (Split System: Heat Pump with Remote Outdoor Unit-Air-Source) | Yes
215934188 | Central Heat Pump | ARCOAIRE | H5H3V48*K*AAA* |  |  | EA*5X61M21A*+WALLCON | *80CTL0902120B* | 45500 |  |  | 21.5 | 9.5 | 48500 |  |  | 36600 | 75% | 2 | Both | 947.5 | 3.79 | HRCU-A-CB (Split System: Heat Pump with Remote Outdoor Unit-Air-Source) | Yes
215934228 | Central Heat Pump | ARCOAIRE | H5H3V48*K*AAA* |  |  | EA*5X61M21A*+WALLCON | *95CSU1002122B* | 45500 |  |  | 21.5 | 9.5 | 48500 |  |  | 36600 | 75% | 2 | Both | 947.5 | 3.79 | HRCU-A-CB (Split System: Heat Pump with Remote Outdoor Unit-Air-Source) | Yes
215934115 | Central Heat Pump | BRYANT HEATING AND COOLING SYSTEMS | 293VAN048**AA* |  |  | CAA**6024AM*+UI | 88*TB66135C24*** | 45000 |  |  | 21.5 | 9.5 | 48000 |  |  | 36200 | 75% | 2 | Both | 937.5 | 3.75 | HRCU-A-CB (Split System: Heat Pump with Remote Outdoor Unit-Air-Source) | Yes
215934114 | Central Heat Pump | CARRIER | 27VNA348A*030* |  |  | CAA**6024AM*+UI | 58TN*B135C24**22 | 45000 |  |  | 21.5 | 9.5 | 48000 |  |  | 36200 | 75% | 2 | Both | 937.5 | 3.75 | HRCU-A-CB (Split System: Heat Pump with Remote Outdoor Unit-Air-Source) | Yes
215934224 | Central Heat Pump | CARRIER | 27VNA348A*030* |  |  | CAA**6121AM*+UI | 59CU5B100C21**22 | 45500 |  |  | 21.5 | 9.5 | 48500 |  |  | 36600 | 75% | 2 | Both | 947.5 | 3.79 | HRCU-A-CB (Split System: Heat Pump with Remote Outdoor Unit-Air-Source) | Yes
215934184 | Central Heat Pump | CARRIER | 27VNA348A*030* |  |  | CAA**6121AM*+UI | 58TN*B090C21**20 | 45500 |  |  | 21.5 | 9.5 | 48500 |  |  | 36600 | 75% | 2 | Both | 947.5 | 3.79 | HRCU-A-CB (Split System: Heat Pump with Remote Outdoor Unit-Air-Source) | Yes
215934119 | Central Heat Pump | COMFORTMAKER | C5H3V48*K*AAA* |  |  | EA*5X60M24A*+WALLCON | *80CTL1352422B* | 45000 |  |  | 21.5 | 9.5 | 48000 |  |  | 36200 | 75% | 2 | Both | 937.5 | 3.75 | HRCU-A-CB (Split System: Heat Pump with Remote Outdoor Unit-Air-Source) | Yes
215934229 | Central Heat Pump | COMFORTMAKER | C5H3V48*K*AAA* |  |  | EA*5X61M21A*+WALLCON | *95CSU1002122B* | 45500 |  |  | 21.5 | 9.5 | 48500 |  |  | 36600 | 75% | 2 | Both | 947.5 | 3.79 | HRCU-A-CB (Split System: Heat Pump with Remote Outdoor Unit-Air-Source) | Yes
215934190 | Central Heat Pump | DAY & NIGHT | C5H3V48*K*AAA* |  |  | EA*5X61M21A*+WALLCON | *80CTL0902120B* | 45500 |  |  | 21.5 | 9.5 | 48500 |  |  | 36600 | 75% | 2 | Both | 947.5 | 3.79 | HRCU-A-CB (Split System: Heat Pump with Remote Outdoor Unit-Air-Source) | Yes
215934116 | Central Heat Pump | HEIL | H5H3V48*K*AAA* |  |  | EA*5X60M24A*+WALLCON | *80CTL1352422B* | 45000 |  |  | 21.5 | 9.5 | 48000 |  |  | 36200 | 75% | 2 | Both | 937.5 | 3.75 | HRCU-A-CB (Split System: Heat Pump with Remote Outdoor Unit-Air-Source) | Yes
215934226 | Central Heat Pump | HEIL | H5H3V48*K*AAA* |  |  | EA*5X61M21A*+WALLCON | *95CSU1002122B* | 45500 |  |  | 21.5 | 9.5 | 48500 |  |  | 36600 | 75% | 2 | Both | 947.5 | 3.79 | HRCU-A-CB (Split System: Heat Pump with Remote Outdoor Unit-Air-Source) | Yes
215934186 | Central Heat Pump | HEIL | H5H3V48*K*AAA* |  |  | EA*5X61M21A*+WALLCON | *80CTL0902120B* | 45500 |  |  | 21.5 | 9.5 | 48500 |  |  | 36600 | 75% | 2 | Both | 947.5 | 3.79 | HRCU-A-CB (Split System: Heat Pump with Remote Outdoor Unit-Air-Source) | Yes
215934121 | Central Heat Pump | KEEPRITE | C5H3V48*K*AAA* |  |  | EA*5X60M24A*+WALLCON | *80CTL1352422B* | 45000 |  |  | 21.5 | 9.5 | 48000 |  |  | 36200 | 75% | 2 | Both | 937.5 | 3.75 | HRCU-A-CB (Split System: Heat Pump with Remote Outdoor Unit-Air-Source) | Yes
215934231 | Central Heat Pump | KEEPRITE | C5H3V48*K*AAA* |  |  | EA*5X61M21A*+WALLCON | *95CSU1002122B* | 45500 |  |  | 21.5 | 9.5 | 48500 |  |  | 36600 | 75% | 2 | Both | 947.5 | 3.79 | HRCU-A-CB (Split System: Heat Pump with Remote Outdoor Unit-Air-Source) | Yes
215934191 | Central Heat Pump | KEEPRITE | C5H3V48*K*AAA* |  |  | EA*5X61M21A*+WALLCON | *80CTL0902120B* | 45500 |  |  | 21.5 | 9.5 | 48500 |  |  | 36600 | 75% | 2 | Both | 947.5 | 3.79 | HRCU-A-CB (Split System: Heat Pump with Remote Outdoor Unit-Air-Source) | Yes
215934122 | Central Heat Pump | KENMORE | (C,H,T)5H3V48*K*AAA* |  |  | EA*5X60M24A*+WALLCON | *80CTL1352422B* | 45000 |  |  | 21.5 | 9.5 | 48000 |  |  | 36200 | 75% | 2 | Both | 937.5 | 3.75 | HRCU-A-CB (Split System: Heat Pump with Remote Outdoor Unit-Air-Source) | Yes
215934192 | Central Heat Pump | KENMORE | (C,H,T)5H3V48*K*AAA* |  |  | EA*5X61M21A*+WALLCON | *80CTL0902120B* | 45500 |  |  | 21.5 | 9.5 | 48500 |  |  | 36600 | 75% | 2 | Both | 947.5 | 3.79 | HRCU-A-CB (Split System: Heat Pump with Remote Outdoor Unit-Air-Source) | Yes
215934193 | Central Heat Pump | TEMPSTAR | T5H3V48*K*AAA* |  |  | EA*5X61M21A*+WALLCON | *80CTL0902120B* | 45500 |  |  | 21.5 | 9.5 | 48500 |  |  | 36600 | 75% | 2 | Both | 947.5 | 3.79 | HRCU-A-CB (Split System: Heat Pump with Remote Outdoor Unit-Air-Source) | Yes
216980824 | Central Heat Pump | 1HVAC | ACIQ-36-HPD |  |  | ACIQ-36W-WMB |  | 36000 |  |  | 16.8 | 9.6 | 37000 |  |  | 34600 | 94% | 1.8 | Both | 750 | 3 | HRCU-A-CB (Split System: Heat Pump with Remote Outdoor Unit-Air-Source) | Yes
216025754 | Central Heat Pump | MDV | MOX630-36HFN10-M3X |  |  | MVBE-36HWFN10-WL3E |  | 36000 |  |  | 16.8 | 9.6 | 37000 |  |  | 34600 | 94% | 1.8 | Both | 750 | 3 | HRCU-A-CB (Split System: Heat Pump with Remote Outdoor Unit-Air-Source) | Yes
215588114 | Central Heat Pump | BRYANT HEATING AND COOLING SYSTEMS | 291VAN054**AA* |  |  | CAA**6121AM*+UI | 88*TB36045C17*** | 48500 |  |  | 18 | 10 | 52500 |  |  | 52000 | 99% | 2 | Both | 1010 | 4.04 | HRCU-A-CB (Split System: Heat Pump with Remote Outdoor Unit-Air-Source) | Yes
215588113 | Central Heat Pump | CARRIER | 27VNA154A*030* |  |  | CAA**6121AM*+UI | 58TN*B045C17**12 | 48500 |  |  | 18 | 10 | 52500 |  |  | 52000 | 99% | 2 | Both | 1010 | 4.04 | HRCU-A-CB (Split System: Heat Pump with Remote Outdoor Unit-Air-Source) | Yes
215588085 | Central Heat Pump | CARRIER | 27VNA154A*030* |  |  | CAA**4821AM*+UI | 59TN6C080C17**14 | 46500 |  |  | 18 | 10 | 50000 |  |  | 50000 | 100% | 2.06 | Both | 970 | 3.88 | HRCU-A-CB (Split System: Heat Pump with Remote Outdoor Unit-Air-Source) | Yes
215588168 | Central Heat Pump | BRYANT HEATING AND COOLING SYSTEMS | 291VAN054**AA* |  |  | CSAH*6012AM*+UI | 88*TB66135C24*** | 50000 |  |  | 18.5 | 10 | 52000 |  |  | 53000 | 102% | 1.84 | Both | 1042.5 | 4.17 | HRCU-A-CB (Split System: Heat Pump with Remote Outdoor Unit-Air-Source) | Yes
215588174 | Central Heat Pump | BRYANT HEATING AND COOLING SYSTEMS | 291VAN054**AA* |  |  | CSAH*6012AM*+UI | 935CB66100C21*** | 50000 |  |  | 18.5 | 10 | 52000 |  |  | 53000 | 102% | 1.84 | Both | 1042.5 | 4.17 | HRCU-A-CB (Split System: Heat Pump with Remote Outdoor Unit-Air-Source) | Yes
215588450 | Central Heat Pump | BRYANT HEATING AND COOLING SYSTEMS | 291VAN054**AA* |  |  | CSAH*6012AM*+UI | 83*CB36040C17*** | 49500 |  |  | 18.5 | 10 | 52000 |  |  | 51000 | 98% | 1.98 | Both | 1032.5 | 4.13 | HRCU-A-CB (Split System: Heat Pump with Remote Outdoor Unit-Air-Source) | Yes
215588116 | Central Heat Pump | BRYANT HEATING AND COOLING SYSTEMS | 291VAN054**AA* |  |  | CAA**6121AM*+UI | 88*TB48070C17*** | 49000 |  |  | 18.5 | 10 | 52000 |  |  | 52000 | 100% | 2 | Both | 1020 | 4.08 | HRCU-A-CB (Split System: Heat Pump with Remote Outdoor Unit-Air-Source) | Yes
215588452 | Central Heat Pump | BRYANT HEATING AND COOLING SYSTEMS | 291VAN054**AA* |  |  | CSAH*6012AM*+UI | 83*CB48060C17*** | 49500 |  |  | 18.5 | 10 | 51500 |  |  | 50500 | 98% | 2 | Both | 1032.5 | 4.13 | HRCU-A-CB (Split System: Heat Pump with Remote Outdoor Unit-Air-Source) | Yes
217105712 | Central Heat Pump | BRYANT HEATING AND COOLING SYSTEMS | 291VAN054**AA* |  |  | CAA**6121AM*+UI | 987TA48080C17*** | 49000 |  |  | 18.5 | 10 | 52500 |  |  | 51500 | 98% | 2.02 | Both | 1020 | 4.08 | HRCU-A-CB (Split System: Heat Pump with Remote Outdoor Unit-Air-Source) | Yes
215588173 | Central Heat Pump | CARRIER | 27VNA154A*030* |  |  | CSAH*6012AM*+UI | 59CU5B100C21**22 | 50000 |  |  | 18.5 | 10 | 52000 |  |  | 53000 | 102% | 1.84 | Both | 1042.5 | 4.17 | HRCU-A-CB (Split System: Heat Pump with Remote Outdoor Unit-Air-Source) | Yes
215588455 | Central Heat Pump | CARRIER | 27VNA154A*030* |  |  | CSAH*6012AM*+UI | 58CU*B100C21**20 | 50000 |  |  | 18.5 | 10 | 52500 |  |  | 53000 | 101% | 1.84 | Both | 1042.5 | 4.17 | HRCU-A-CB (Split System: Heat Pump with Remote Outdoor Unit-Air-Source) | Yes
215588449 | Central Heat Pump | CARRIER | 27VNA154A*030* |  |  | CSAH*6012AM*+UI | 58CU*B040C17**12 | 49500 |  |  | 18.5 | 10 | 52000 |  |  | 51000 | 98% | 1.98 | Both | 1032.5 | 4.13 | HRCU-A-CB (Split System: Heat Pump with Remote Outdoor Unit-Air-Source) | Yes
215588115 | Central Heat Pump | CARRIER | 27VNA154A*030* |  |  | CAA**6121AM*+UI | 58TN*B070C17**16 | 49000 |  |  | 18.5 | 10 | 52000 |  |  | 52000 | 100% | 2 | Both | 1020 | 4.08 | HRCU-A-CB (Split System: Heat Pump with Remote Outdoor Unit-Air-Source) | Yes
215588451 | Central Heat Pump | CARRIER | 27VNA154A*030* |  |  | CSAH*6012AM*+UI | 58CU*B060C17**16 | 49500 |  |  | 18.5 | 10 | 51500 |  |  | 50500 | 98% | 2 | Both | 1032.5 | 4.13 | HRCU-A-CB (Split System: Heat Pump with Remote Outdoor Unit-Air-Source) | Yes
215588439 | Central Heat Pump | CARRIER | 27VNA154A*030* |  |  | CAA**6121AM*+UI | 59TN7A080C17**16 | 49000 |  |  | 18.5 | 10 | 52500 |  |  | 51500 | 98% | 2.02 | Both | 1020 | 4.08 | HRCU-A-CB (Split System: Heat Pump with Remote Outdoor Unit-Air-Source) | Yes
216599674 | Central Heat Pump | AMERICAN STANDARD | 5A6V0X24A1 |  |  | 5PX*BD06AS3 | S9V2B080D4PSC+LRP | 22000 |  |  | 20.6 | 10 | 23400 |  |  | 18200 | 78% | 2.2 | Both | 457.5 | 1.83 | HRCU-A-CB (Split System: Heat Pump with Remote Outdoor Unit-Air-Source) | Yes
216599672 | Central Heat Pump | AMERICAN STANDARD | 5A6V0X24A1 |  |  | 5PX*B006AS3 | S9V2B080U4PSC+LRP | 22200 |  |  | 21 | 10 | 22600 |  |  | 18000 | 80% | 2.2 | Both | 462.5 | 1.85 | HRCU-A-CB (Split System: Heat Pump with Remote Outdoor Unit-Air-Source) | Yes
216599671 | Central Heat Pump | TRANE | 5TWV0X24A1 |  |  | 5PX*B006AS3 | S9V2B080U4PSC+LRP | 22200 |  |  | 21 | 10 | 22600 |  |  | 18000 | 80% | 2.2 | Both | 462.5 | 1.85 | HRCU-A-CB (Split System: Heat Pump with Remote Outdoor Unit-Air-Source) | Yes
216032237 | Central Heat Pump | 1HVAC | ACIQ-36-HPD |  |  | ACIQ-36-PAH |  | 36000 |  |  | 18 | 10 | 37000 |  |  | 37400 | 101% | 1.9 | Both | 750 | 3 | HRCU-A-CB (Split System: Heat Pump with Remote Outdoor Unit-Air-Source) | Yes
216032256 | Central Heat Pump | ACIQ | ACIQ-36-HPD |  |  | ACIQ-36-PAH |  | 36000 |  |  | 18 | 10 | 37000 |  |  | 37400 | 101% | 1.9 | Both | 750 | 3 | HRCU-A-CB (Split System: Heat Pump with Remote Outdoor Unit-Air-Source) | Yes
215866717 | Central Heat Pump | AI AIR CONDITIONING | AUO19-36N2-M3H-S |  |  | AUH3-36N2-BM3E |  | 36000 |  |  | 18 | 10 | 37000 |  |  | 37400 | 101% | 1.9 | Both | 750 | 3 | HRCU-A-CB (Split System: Heat Pump with Remote Outdoor Unit-Air-Source) | Yes
216997513 | Central Heat Pump | BLUERIDGE | BNG3A36UCN |  |  | BNG3A36DH3 |  | 36000 |  |  | 18 | 10 | 37000 |  |  | 37400 | 101% | 1.9 | Both | 750 | 3 | HRCU-A-CB (Split System: Heat Pump with Remote Outdoor Unit-Air-Source) | Yes
215449747 | Central Heat Pump | Breeze33 | BZ33-INV36OUT2-454-G3-J |  |  | BZ33-AHU36-454-G3-J |  | 36000 |  |  | 18 | 10 | 37000 |  |  | 37400 | 101% | 1.9 | Both | 750 | 3 | HRCU-A-CB (Split System: Heat Pump with Remote Outdoor Unit-Air-Source) | Yes
215449739 | Central Heat Pump | MDV | MOX630-36HFN10-M3X |  |  | MVBDM-36HWFN10-WB3-D |  | 36000 |  |  | 18 | 10 | 37000 |  |  | 37400 | 101% | 1.9 | Both | 750 | 3 | HRCU-A-CB (Split System: Heat Pump with Remote Outdoor Unit-Air-Source) | Yes
216032230 | Central Heat Pump | 1HVAC | ACIQ-36-HPD |  |  | ACIQ-36-AHD |  | 36000 |  |  | 17.4 | 10.3 | 37000 |  |  | 39000 | 105% | 1.9 | Both | 750 | 3 | HRCU-A-CB (Split System: Heat Pump with Remote Outdoor Unit-Air-Source) | Yes
216032249 | Central Heat Pump | ACIQ | ACIQ-36-HPD |  |  | ACIQ-36-AHD |  | 36000 |  |  | 17.4 | 10.3 | 37000 |  |  | 39000 | 105% | 1.9 | Both | 750 | 3 | HRCU-A-CB (Split System: Heat Pump with Remote Outdoor Unit-Air-Source) | Yes
215866708 | Central Heat Pump | AI AIR CONDITIONING | AUO19-36N2-M3H-S |  |  | AUH2-36N2-CM3E |  | 36000 |  |  | 17.4 | 10.3 | 37000 |  |  | 39000 | 105% | 1.9 | Both | 750 | 3 | HRCU-A-CB (Split System: Heat Pump with Remote Outdoor Unit-Air-Source) | Yes
216980846 | Central Heat Pump | DIYCOOL | EZ-36-HPB |  |  | EZ-36-AHB |  | 36000 |  |  | 17.4 | 10.3 | 37000 |  |  | 39000 | 105% | 1.9 | Both | 750 | 3 | HRCU-A-CB (Split System: Heat Pump with Remote Outdoor Unit-Air-Source) | Yes
216980949 | Central Heat Pump | Ecoer | ESCA17H-36ABA |  |  | EAHDEC-36AB* |  | 36000 |  |  | 17.4 | 10.3 | 37000 |  |  | 39000 | 105% | 1.9 | Both | 750 | 3 | HRCU-A-CB (Split System: Heat Pump with Remote Outdoor Unit-Air-Source) | Yes
215408664 | Central Heat Pump | INNOVAIR | SHV36H2BB |  |  | SAV36BDA |  | 36000 |  |  | 17.4 | 10.3 | 37000 |  |  | 39000 | 105% | 1.9 | Both | 750 | 3 | HRCU-A-CB (Split System: Heat Pump with Remote Outdoor Unit-Air-Source) | Yes
215865884 | Central Heat Pump | MDV | MOX630-36HFN10-M3X |  |  | MVBC-36HWFPN10-MC3E |  | 36000 |  |  | 17.4 | 10.3 | 37000 |  |  | 39000 | 105% | 1.9 | Both | 750 | 3 | HRCU-A-CB (Split System: Heat Pump with Remote Outdoor Unit-Air-Source) | Yes
216505882 | Central Heat Pump | Panasonic | CU-HM36BAHU |  |  | CS-HM36BAHU |  | 36000 |  |  | 17.4 | 10.3 | 37000 |  |  | 39000 | 105% | 1.9 | Both | 750 | 3 | HRCU-A-CB (Split System: Heat Pump with Remote Outdoor Unit-Air-Source) | Yes
216980498 | Central Heat Pump | ZERO | ZSOVA-36HDMB-USHH |  |  | ZAVA-36HDMB-US |  | 36000 |  |  | 17.4 | 10.3 | 37000 |  |  | 39000 | 105% | 1.9 | Both | 750 | 3 | HRCU-A-CB (Split System: Heat Pump with Remote Outdoor Unit-Air-Source) | Yes
216980782 | Central Heat Pump | ACIQ | ACIQ-24-EHPD |  |  | ACIQ-24W-WMB |  | 24000 |  |  | 17.4 | 10.4 | 25000 |  |  | 19600 | 78% | 1.96 | Both | 500 | 2 | HRCU-A-CB (Split System: Heat Pump with Remote Outdoor Unit-Air-Source) | Yes
216505494 | Central Heat Pump | ELIOS | ESHEA24R2AN1 |  |  | GGHLA24R2AS1 |  | 24000 |  |  | 17.4 | 10.4 | 25000 |  |  | 19600 | 78% | 1.96 | Both | 500 | 2 | HRCU-A-CB (Split System: Heat Pump with Remote Outdoor Unit-Air-Source) | Yes
215894240 | Central Heat Pump | MDV | MOX430-24HFN10-M3 |  |  | MVBE-24HWFN10-WM3E |  | 24000 |  |  | 17.4 | 10.4 | 25000 |  |  | 19600 | 78% | 1.96 | Both | 500 | 2 | HRCU-A-CB (Split System: Heat Pump with Remote Outdoor Unit-Air-Source) | Yes
215588176 | Central Heat Pump | BRYANT HEATING AND COOLING SYSTEMS | 291VAN054**AA* |  |  | CSAH*6012AM*+UI | 987MC60060C21*** | 48500 |  |  | 17.5 | 10.5 | 53500 |  |  | 53000 | 99% | 1.88 | Both | 1010 | 4.04 | HRCU-A-CB (Split System: Heat Pump with Remote Outdoor Unit-Air-Source) | Yes
215588175 | Central Heat Pump | CARRIER | 27VNA154A*030* |  |  | CSAH*6012AM*+UI | 59MN7C060C21**20 | 48500 |  |  | 17.5 | 10.5 | 53500 |  |  | 53000 | 99% | 1.88 | Both | 1010 | 4.04 | HRCU-A-CB (Split System: Heat Pump with Remote Outdoor Unit-Air-Source) | Yes
215588102 | Central Heat Pump | BRYANT HEATING AND COOLING SYSTEMS | 291VAN054**AA* |  |  | CAA**6024AM*+UI | 987MC60060C21*** | 48000 |  |  | 18 | 10.5 | 53500 |  |  | 53500 | 100% | 1.92 | Both | 1000 | 4 | HRCU-A-CB (Split System: Heat Pump with Remote Outdoor Unit-Air-Source) | Yes
215588101 | Central Heat Pump | CARRIER | 27VNA154A*030* |  |  | CAA**6024AM*+UI | 59MN7C060C21**20 | 48000 |  |  | 18 | 10.5 | 53500 |  |  | 53500 | 100% | 1.92 | Both | 1000 | 4 | HRCU-A-CB (Split System: Heat Pump with Remote Outdoor Unit-Air-Source) | Yes
215588120 | Central Heat Pump | BRYANT HEATING AND COOLING SYSTEMS | 291VAN054**AA* |  |  | CAA**6121AM*+UI | 987MC60060C21*** | 49000 |  |  | 18.5 | 10.5 | 54000 |  |  | 53500 | 99% | 1.88 | Both | 1020 | 4.08 | HRCU-A-CB (Split System: Heat Pump with Remote Outdoor Unit-Air-Source) | Yes
215588119 | Central Heat Pump | CARRIER | 27VNA154A*030* |  |  | CAA**6121AM*+UI | 59MN7C060C21**20 | 49000 |  |  | 18.5 | 10.5 | 54000 |  |  | 53500 | 99% | 1.88 | Both | 1020 | 4.08 | HRCU-A-CB (Split System: Heat Pump with Remote Outdoor Unit-Air-Source) | Yes
215588142 | Central Heat Pump | BRYANT HEATING AND COOLING SYSTEMS | 291VAN054**AA* |  |  | CSAH*4812AM*+UI | 935CB60080C21*** | 48500 |  |  | 17.5 | 10.5 | 52500 |  |  | 52000 | 99% | 1.92 | Both | 1010 | 4.04 | HRCU-A-CB (Split System: Heat Pump with Remote Outdoor Unit-Air-Source) | Yes
215588074 | Central Heat Pump | BRYANT HEATING AND COOLING SYSTEMS | 291VAN054**AA* |  |  | CAA**4821AM*+UI | 88*TB36045C17*** | 46500 |  |  | 17.5 | 10.5 | 52000 |  |  | 51500 | 99% | 1.98 | Both | 970 | 3.88 | HRCU-A-CB (Split System: Heat Pump with Remote Outdoor Unit-Air-Source) | Yes
215588141 | Central Heat Pump | CARRIER | 27VNA154A*030* |  |  | CSAH*4812AM*+UI | 59CU5B080C21**20 | 48500 |  |  | 17.5 | 10.5 | 52500 |  |  | 52000 | 99% | 1.92 | Both | 1010 | 4.04 | HRCU-A-CB (Split System: Heat Pump with Remote Outdoor Unit-Air-Source) | Yes
215588073 | Central Heat Pump | CARRIER | 27VNA154A*030* |  |  | CAA**4821AM*+UI | 58TN*B045C17**12 | 46500 |  |  | 17.5 | 10.5 | 52000 |  |  | 51500 | 99% | 1.98 | Both | 970 | 3.88 | HRCU-A-CB (Split System: Heat Pump with Remote Outdoor Unit-Air-Source) | Yes
216980822 | Central Heat Pump | 1HVAC | ACIQ-24-HPD |  |  | ACIQ-24W-WMB |  | 24000 |  |  | 17.5 | 10.5 | 25000 |  |  | 19600 | 78% | 1.96 | Both | 500 | 2 | HRCU-A-CB (Split System: Heat Pump with Remote Outdoor Unit-Air-Source) | Yes
216025756 | Central Heat Pump | MDV | MOX430-24HFN10-M3X |  |  | MVBE-24HWFN10-WM3E |  | 24000 |  |  | 17.5 | 10.5 | 25000 |  |  | 19600 | 78% | 1.96 | Both | 500 | 2 | HRCU-A-CB (Split System: Heat Pump with Remote Outdoor Unit-Air-Source) | Yes
215588082 | Central Heat Pump | BRYANT HEATING AND COOLING SYSTEMS | 291VAN054**AA* |  |  | CAA**4821AM*+UI | 987MC42080C17*** | 47000 |  |  | 17.5 | 10.5 | 51500 |  |  | 51000 | 99% | 2.04 | Both | 980 | 3.92 | HRCU-A-CB (Split System: Heat Pump with Remote Outdoor Unit-Air-Source) | Yes
215588080 | Central Heat Pump | BRYANT HEATING AND COOLING SYSTEMS | 291VAN054**AA* |  |  | CAA**4821AM*+UI | 935CB48060C17*** | 47000 |  |  | 17.5 | 10.5 | 51500 |  |  | 50500 | 98% | 2.04 | Both | 980 | 3.92 | HRCU-A-CB (Split System: Heat Pump with Remote Outdoor Unit-Air-Source) | Yes
215588079 | Central Heat Pump | CARRIER | 27VNA154A*030* |  |  | CAA**4821AM*+UI | 59CU5B060C17**16 | 47000 |  |  | 17.5 | 10.5 | 51500 |  |  | 50500 | 98% | 2.04 | Both | 980 | 3.92 | HRCU-A-CB (Split System: Heat Pump with Remote Outdoor Unit-Air-Source) | Yes
215588081 | Central Heat Pump | CARRIER | 27VNA154A*030* |  |  | CAA**4821AM*+UI | 59MN7C080C17**14 | 47000 |  |  | 17.5 | 10.5 | 51500 |  |  | 51000 | 99% | 2.04 | Both | 980 | 3.92 | HRCU-A-CB (Split System: Heat Pump with Remote Outdoor Unit-Air-Source) | Yes
215588162 | Central Heat Pump | BRYANT HEATING AND COOLING SYSTEMS | 291VAN054**AA* |  |  | CSAH*6012AM*+UI | 88*TB60070C21*** | 49500 |  |  | 18 | 10.5 | 52500 |  |  | 54000 | 103% | 1.88 | Both | 1032.5 | 4.13 | HRCU-A-CB (Split System: Heat Pump with Remote Outdoor Unit-Air-Source) | Yes
215588172 | Central Heat Pump | BRYANT HEATING AND COOLING SYSTEMS | 291VAN054**AA* |  |  | CSAH*6012AM*+UI | 935CB60080C21*** | 49500 |  |  | 18 | 10.5 | 52500 |  |  | 52500 | 100% | 1.96 | Both | 1032.5 | 4.13 | HRCU-A-CB (Split System: Heat Pump with Remote Outdoor Unit-Air-Source) | Yes
215588076 | Central Heat Pump | BRYANT HEATING AND COOLING SYSTEMS | 291VAN054**AA* |  |  | CAA**4821AM*+UI | 88*TB48070C17*** | 47000 |  |  | 18 | 10.5 | 51500 |  |  | 51000 | 99% | 2 | Both | 980 | 3.92 | HRCU-A-CB (Split System: Heat Pump with Remote Outdoor Unit-Air-Source) | Yes
215588075 | Central Heat Pump | CARRIER | 27VNA154A*030* |  |  | CAA**4821AM*+UI | 58TN*B070C17**16 | 47000 |  |  | 18 | 10.5 | 51500 |  |  | 51000 | 99% | 2 | Both | 980 | 3.92 | HRCU-A-CB (Split System: Heat Pump with Remote Outdoor Unit-Air-Source) | Yes
215588462 | Central Heat Pump | BRYANT HEATING AND COOLING SYSTEMS | 291VAN054**AA* |  |  | CSAH*6012AM*+UI | 987TA66100C21*** | 49500 |  |  | 18.5 | 10.5 | 52500 |  |  | 53500 | 102% | 1.9 | Both | 1032.5 | 4.13 | HRCU-A-CB (Split System: Heat Pump with Remote Outdoor Unit-Air-Source) | Yes
215588460 | Central Heat Pump | BRYANT HEATING AND COOLING SYSTEMS | 291VAN054**AA* |  |  | CSAH*6012AM*+UI | 987TA60080C21*** | 49500 |  |  | 18.5 | 10.5 | 52500 |  |  | 53500 | 102% | 1.9 | Both | 1032.5 | 4.13 | HRCU-A-CB (Split System: Heat Pump with Remote Outdoor Unit-Air-Source) | Yes
215588448 | Central Heat Pump | BRYANT HEATING AND COOLING SYSTEMS | 291VAN054**AA* |  |  | CSAH*6012AM*+UI | 986TD60080C21*** | 49500 |  |  | 18.5 | 10.5 | 52500 |  |  | 53500 | 102% | 1.9 | Both | 1032.5 | 4.13 | HRCU-A-CB (Split System: Heat Pump with Remote Outdoor Unit-Air-Source) | Yes
215588184 | Central Heat Pump | BRYANT HEATING AND COOLING SYSTEMS | 291VAN054**AA* |  |  | CSAH*6012AM*+UI | 987MC66120C24*** | 49500 |  |  | 18.5 | 10.5 | 52500 |  |  | 53500 | 102% | 1.9 | Both | 1032.5 | 4.13 | HRCU-A-CB (Split System: Heat Pump with Remote Outdoor Unit-Air-Source) | Yes
215588188 | Central Heat Pump | BRYANT HEATING AND COOLING SYSTEMS | 291VAN054**AA* |  |  | CSAH*6012AM*+UI | 986TD66100C21*** | 49500 |  |  | 18.5 | 10.5 | 52500 |  |  | 53500 | 102% | 1.92 | Both | 1032.5 | 4.13 | HRCU-A-CB (Split System: Heat Pump with Remote Outdoor Unit-Air-Source) | Yes
215588180 | Central Heat Pump | BRYANT HEATING AND COOLING SYSTEMS | 291VAN054**AA* |  |  | CSAH*6012AM*+UI | 987MC60080C21*** | 49500 |  |  | 18.5 | 10.5 | 52500 |  |  | 52500 | 100% | 1.94 | Both | 1032.5 | 4.13 | HRCU-A-CB (Split System: Heat Pump with Remote Outdoor Unit-Air-Source) | Yes
215588183 | Central Heat Pump | CARRIER | 27VNA154A*030* |  |  | CSAH*6012AM*+UI | 59MN7C120C24**22 | 49500 |  |  | 18.5 | 10.5 | 52500 |  |  | 53500 | 102% | 1.9 | Both | 1032.5 | 4.13 | HRCU-A-CB (Split System: Heat Pump with Remote Outdoor Unit-Air-Source) | Yes
215588461 | Central Heat Pump | CARRIER | 27VNA154A*030* |  |  | CSAH*6012AM*+UI | 59TN7A100C21**22 | 49500 |  |  | 18.5 | 10.5 | 52500 |  |  | 53500 | 102% | 1.9 | Both | 1032.5 | 4.13 | HRCU-A-CB (Split System: Heat Pump with Remote Outdoor Unit-Air-Source) | Yes
215588447 | Central Heat Pump | CARRIER | 27VNA154A*030* |  |  | CSAH*6012AM*+UI | 59TN6C080C21**20 | 49500 |  |  | 18.5 | 10.5 | 52500 |  |  | 53500 | 102% | 1.9 | Both | 1032.5 | 4.13 | HRCU-A-CB (Split System: Heat Pump with Remote Outdoor Unit-Air-Source) | Yes
215588179 | Central Heat Pump | CARRIER | 27VNA154A*030* |  |  | CSAH*6012AM*+UI | 59MN7C080C21**20 | 49500 |  |  | 18.5 | 10.5 | 52500 |  |  | 52500 | 100% | 1.94 | Both | 1032.5 | 4.13 | HRCU-A-CB (Split System: Heat Pump with Remote Outdoor Unit-Air-Source) | Yes
215588132 | Central Heat Pump | BRYANT HEATING AND COOLING SYSTEMS | 291VAN054**AA* |  |  | CAA**6124AM*+UI | 987MC60080C21*** | 50000 |  |  | 19 | 10.5 | 53000 |  |  | 52500 | 99% | 1.92 | Both | 1042.5 | 4.17 | HRCU-A-CB (Split System: Heat Pump with Remote Outdoor Unit-Air-Source) | Yes
215588565 | Central Heat Pump | BRYANT HEATING AND COOLING SYSTEMS | 291VAN054**AA* |  |  | CAA**6121AM*+UI | 935CB60080C21*** | 50000 |  |  | 19 | 10.5 | 53000 |  |  | 53000 | 100% | 1.92 | Both | 1042.5 | 4.17 | HRCU-A-CB (Split System: Heat Pump with Remote Outdoor Unit-Air-Source) | Yes
215588424 | Central Heat Pump | BRYANT HEATING AND COOLING SYSTEMS | 291VAN054**AA* |  |  | CAA**6024AM*+UI | 986TD60080C21*** | 49000 |  |  | 19 | 10.5 | 52500 |  |  | 53500 | 102% | 1.94 | Both | 1020 | 4.08 | HRCU-A-CB (Split System: Heat Pump with Remote Outdoor Unit-Air-Source) | Yes
215588430 | Central Heat Pump | BRYANT HEATING AND COOLING SYSTEMS | 291VAN054**AA* |  |  | CAA**6024AM*+UI | 987TA60080C21*** | 49000 |  |  | 19 | 10.5 | 52500 |  |  | 53500 | 102% | 1.94 | Both | 1020 | 4.08 | HRCU-A-CB (Split System: Heat Pump with Remote Outdoor Unit-Air-Source) | Yes
215588128 | Central Heat Pump | BRYANT HEATING AND COOLING SYSTEMS | 291VAN054**AA* |  |  | CAA**6124AM*+UI | 935CB60080C21*** | 50000 |  |  | 19 | 10.5 | 53000 |  |  | 52500 | 99% | 1.94 | Both | 1042.5 | 4.17 | HRCU-A-CB (Split System: Heat Pump with Remote Outdoor Unit-Air-Source) | Yes
215588432 | Central Heat Pump | BRYANT HEATING AND COOLING SYSTEMS | 291VAN054**AA* |  |  | CAA**6024AM*+UI | 987TA66100C21*** | 49000 |  |  | 19 | 10.5 | 52500 |  |  | 53500 | 102% | 1.96 | Both | 1020 | 4.08 | HRCU-A-CB (Split System: Heat Pump with Remote Outdoor Unit-Air-Source) | Yes
215588108 | Central Heat Pump | BRYANT HEATING AND COOLING SYSTEMS | 291VAN054**AA* |  |  | CAA**6024AM*+UI | 987MC66120C24*** | 49000 |  |  | 19 | 10.5 | 52500 |  |  | 53500 | 102% | 1.96 | Both | 1020 | 4.08 | HRCU-A-CB (Split System: Heat Pump with Remote Outdoor Unit-Air-Source) | Yes
215588110 | Central Heat Pump | BRYANT HEATING AND COOLING SYSTEMS | 291VAN054**AA* |  |  | CAA**6024AM*+UI | 986TD66100C21*** | 49000 |  |  | 19 | 10.5 | 52500 |  |  | 53500 | 102% | 1.96 | Both | 1020 | 4.08 | HRCU-A-CB (Split System: Heat Pump with Remote Outdoor Unit-Air-Source) | Yes
215588106 | Central Heat Pump | BRYANT HEATING AND COOLING SYSTEMS | 291VAN054**AA* |  |  | CAA**6024AM*+UI | 987MC66100C21*** | 49000 |  |  | 19 | 10.5 | 52500 |  |  | 53500 | 102% | 1.96 | Both | 1020 | 4.08 | HRCU-A-CB (Split System: Heat Pump with Remote Outdoor Unit-Air-Source) | Yes
215588131 | Central Heat Pump | CARRIER | 27VNA154A*030* |  |  | CAA**6124AM*+UI | 59MN7C080C21**20 | 50000 |  |  | 19 | 10.5 | 53000 |  |  | 52500 | 99% | 1.92 | Both | 1042.5 | 4.17 | HRCU-A-CB (Split System: Heat Pump with Remote Outdoor Unit-Air-Source) | Yes
215588564 | Central Heat Pump | CARRIER | 27VNA154A*030* |  |  | CAA**6121AM*+UI | 59CU5B080C21**20 | 50000 |  |  | 19 | 10.5 | 53000 |  |  | 53000 | 100% | 1.92 | Both | 1042.5 | 4.17 | HRCU-A-CB (Split System: Heat Pump with Remote Outdoor Unit-Air-Source) | Yes
215588429 | Central Heat Pump | CARRIER | 27VNA154A*030* |  |  | CAA**6024AM*+UI | 59TN7A080C21**20 | 49000 |  |  | 19 | 10.5 | 52500 |  |  | 53500 | 102% | 1.94 | Both | 1020 | 4.08 | HRCU-A-CB (Split System: Heat Pump with Remote Outdoor Unit-Air-Source) | Yes
215588105 | Central Heat Pump | CARRIER | 27VNA154A*030* |  |  | CAA**6024AM*+UI | 59MN7C100C21**22 | 49000 |  |  | 19 | 10.5 | 52500 |  |  | 53500 | 102% | 1.96 | Both | 1020 | 4.08 | HRCU-A-CB (Split System: Heat Pump with Remote Outdoor Unit-Air-Source) | Yes
215588431 | Central Heat Pump | CARRIER | 27VNA154A*030* |  |  | CAA**6024AM*+UI | 59TN7A100C21**22 | 49000 |  |  | 19 | 10.5 | 52500 |  |  | 53500 | 102% | 1.96 | Both | 1020 | 4.08 | HRCU-A-CB (Split System: Heat Pump with Remote Outdoor Unit-Air-Source) | Yes
215588107 | Central Heat Pump | CARRIER | 27VNA154A*030* |  |  | CAA**6024AM*+UI | 59MN7C120C24**22 | 49000 |  |  | 19 | 10.5 | 52500 |  |  | 53500 | 102% | 1.96 | Both | 1020 | 4.08 | HRCU-A-CB (Split System: Heat Pump with Remote Outdoor Unit-Air-Source) | Yes
215588103 | Central Heat Pump | CARRIER | 27VNA154A*030* |  |  | CAA**6024AM*+UI | 59MN7C080C21**20 | 49000 |  |  | 19 | 10.5 | 52500 |  |  | 52500 | 100% | 2 | Both | 1020 | 4.08 | HRCU-A-CB (Split System: Heat Pump with Remote Outdoor Unit-Air-Source) | Yes
215588464 | Central Heat Pump | BRYANT HEATING AND COOLING SYSTEMS | 291VAN054**AA* |  |  | CSAH*6012AM*+UI | 987TA66120C24*** | 50000 |  |  | 18.5 | 10.5 | 52500 |  |  | 53000 | 101% | 1.94 | Both | 1042.5 | 4.17 | HRCU-A-CB (Split System: Heat Pump with Remote Outdoor Unit-Air-Source) | Yes
215588190 | Central Heat Pump | BRYANT HEATING AND COOLING SYSTEMS | 291VAN054**AA* |  |  | CSAH*6012AM*+UI | 986TD66120C24*** | 50000 |  |  | 18.5 | 10.5 | 52500 |  |  | 53000 | 101% | 1.94 | Both | 1042.5 | 4.17 | HRCU-A-CB (Split System: Heat Pump with Remote Outdoor Unit-Air-Source) | Yes
215588418 | Central Heat Pump | BRYANT HEATING AND COOLING SYSTEMS | 291VAN054**AA* |  |  | CAA**4821AM*+UI | 83*CB36040C17*** | 48000 |  |  | 18.5 | 10.5 | 51500 |  |  | 51000 | 99% | 2 | Both | 1000 | 4 | HRCU-A-CB (Split System: Heat Pump with Remote Outdoor Unit-Air-Source) | Yes
215588078 | Central Heat Pump | BRYANT HEATING AND COOLING SYSTEMS | 291VAN054**AA* |  |  | CAA**4821AM*+UI | 88*TB48090C17*** | 47000 |  |  | 18.5 | 10.5 | 51000 |  |  | 50000 | 98% | 2.08 | Both | 980 | 3.92 | HRCU-A-CB (Split System: Heat Pump with Remote Outdoor Unit-Air-Source) | Yes
215588189 | Central Heat Pump | CARRIER | 27VNA154A*030* |  |  | CSAH*6012AM*+UI | 59TN6C120C24**22 | 50000 |  |  | 18.5 | 10.5 | 52500 |  |  | 53000 | 101% | 1.94 | Both | 1042.5 | 4.17 | HRCU-A-CB (Split System: Heat Pump with Remote Outdoor Unit-Air-Source) | Yes
215588165 | Central Heat Pump | CARRIER | 27VNA154A*030* |  |  | CSAH*6012AM*+UI | 58TN*B110C21**20 | 50000 |  |  | 18.5 | 10.5 | 52500 |  |  | 53000 | 101% | 1.94 | Both | 1042.5 | 4.17 | HRCU-A-CB (Split System: Heat Pump with Remote Outdoor Unit-Air-Source) | Yes
215588463 | Central Heat Pump | CARRIER | 27VNA154A*030* |  |  | CSAH*6012AM*+UI | 59TN7A120C24**22 | 50000 |  |  | 18.5 | 10.5 | 52500 |  |  | 53000 | 101% | 1.94 | Both | 1042.5 | 4.17 | HRCU-A-CB (Split System: Heat Pump with Remote Outdoor Unit-Air-Source) | Yes
215588417 | Central Heat Pump | CARRIER | 27VNA154A*030* |  |  | CAA**4821AM*+UI | 58CU*B040C17**12 | 48000 |  |  | 18.5 | 10.5 | 51500 |  |  | 51000 | 99% | 2 | Both | 1000 | 4 | HRCU-A-CB (Split System: Heat Pump with Remote Outdoor Unit-Air-Source) | Yes
215588077 | Central Heat Pump | CARRIER | 27VNA154A*030* |  |  | CAA**4821AM*+UI | 58TN*B090C17**16 | 47000 |  |  | 18.5 | 10.5 | 51000 |  |  | 50000 | 98% | 2.08 | Both | 980 | 3.92 | HRCU-A-CB (Split System: Heat Pump with Remote Outdoor Unit-Air-Source) | Yes
215588428 | Central Heat Pump | BRYANT HEATING AND COOLING SYSTEMS | 291VAN054**AA* |  |  | CAA**6024AM*+UI | 83*CB60100C21*** | 49500 |  |  | 19 | 10.5 | 52500 |  |  | 53000 | 101% | 1.96 | Both | 1032.5 | 4.13 | HRCU-A-CB (Split System: Heat Pump with Remote Outdoor Unit-Air-Source) | Yes
215588434 | Central Heat Pump | BRYANT HEATING AND COOLING SYSTEMS | 291VAN054**AA* |  |  | CAA**6024AM*+UI | 987TA66120C24*** | 49500 |  |  | 19 | 10.5 | 52500 |  |  | 53500 | 102% | 1.96 | Both | 1032.5 | 4.13 | HRCU-A-CB (Split System: Heat Pump with Remote Outdoor Unit-Air-Source) | Yes
215588112 | Central Heat Pump | BRYANT HEATING AND COOLING SYSTEMS | 291VAN054**AA* |  |  | CAA**6024AM*+UI | 986TD66120C24*** | 49500 |  |  | 19 | 10.5 | 52500 |  |  | 53500 | 102% | 1.96 | Both | 1032.5 | 4.13 | HRCU-A-CB (Split System: Heat Pump with Remote Outdoor Unit-Air-Source) | Yes
215588100 | Central Heat Pump | BRYANT HEATING AND COOLING SYSTEMS | 291VAN054**AA* |  |  | CAA**6024AM*+UI | 935CB66100C21*** | 49500 |  |  | 19 | 10.5 | 52000 |  |  | 53000 | 102% | 1.98 | Both | 1032.5 | 4.13 | HRCU-A-CB (Split System: Heat Pump with Remote Outdoor Unit-Air-Source) | Yes
215588111 | Central Heat Pump | CARRIER | 27VNA154A*030* |  |  | CAA**6024AM*+UI | 59TN6C120C24**22 | 49500 |  |  | 19 | 10.5 | 52500 |  |  | 53500 | 102% | 1.96 | Both | 1032.5 | 4.13 | HRCU-A-CB (Split System: Heat Pump with Remote Outdoor Unit-Air-Source) | Yes
215588427 | Central Heat Pump | CARRIER | 27VNA154A*030* |  |  | CAA**6024AM*+UI | 58CU*B100C21**20 | 49500 |  |  | 19 | 10.5 | 52500 |  |  | 53000 | 101% | 1.96 | Both | 1032.5 | 4.13 | HRCU-A-CB (Split System: Heat Pump with Remote Outdoor Unit-Air-Source) | Yes
215588099 | Central Heat Pump | CARRIER | 27VNA154A*030* |  |  | CAA**6024AM*+UI | 59CU5B100C21**22 | 49500 |  |  | 19 | 10.5 | 52000 |  |  | 53000 | 102% | 1.98 | Both | 1032.5 | 4.13 | HRCU-A-CB (Split System: Heat Pump with Remote Outdoor Unit-Air-Source) | Yes
215588094 | Central Heat Pump | BRYANT HEATING AND COOLING SYSTEMS | 291VAN054**AA* |  |  | CAA**6024AM*+UI | 88*TB60090C21*** | 49500 |  |  | 19.5 | 10.5 | 52000 |  |  | 53000 | 102% | 1.96 | Both | 1032.5 | 4.13 | HRCU-A-CB (Split System: Heat Pump with Remote Outdoor Unit-Air-Source) | Yes
215588096 | Central Heat Pump | BRYANT HEATING AND COOLING SYSTEMS | 291VAN054**AA* |  |  | CAA**6024AM*+UI | 88*TB60110C21*** | 49500 |  |  | 19.5 | 10.5 | 52500 |  |  | 53000 | 101% | 1.96 | Both | 1032.5 | 4.13 | HRCU-A-CB (Split System: Heat Pump with Remote Outdoor Unit-Air-Source) | Yes
215588095 | Central Heat Pump | CARRIER | 27VNA154A*030* |  |  | CAA**6024AM*+UI | 58TN*B110C21**20 | 49500 |  |  | 19.5 | 10.5 | 52500 |  |  | 53000 | 101% | 1.96 | Both | 1032.5 | 4.13 | HRCU-A-CB (Split System: Heat Pump with Remote Outdoor Unit-Air-Source) | Yes
215588097 | Central Heat Pump | CARRIER | 27VNA154A*030* |  |  | CAA**6024AM*+UI | 58TN*B135C24**22 | 49500 |  |  | 19.5 | 10.5 | 52000 |  |  | 53000 | 102% | 1.98 | Both | 1032.5 | 4.13 | HRCU-A-CB (Split System: Heat Pump with Remote Outdoor Unit-Air-Source) | Yes
215588129 | Central Heat Pump | CARRIER | 27VNA154A*030* |  |  | CAA**6124AM*+UI | 59MN7C060C21**20 | 49000 |  |  | 18.5 | 11 | 53500 |  |  | 53500 | 100% | 1.9 | Both | 1020 | 4.08 | HRCU-A-CB (Split System: Heat Pump with Remote Outdoor Unit-Air-Source) | Yes
215588134 | Central Heat Pump | BRYANT HEATING AND COOLING SYSTEMS | 291VAN054**AA* |  |  | CSAH*4812AM*+UI | 88*TB36045C17*** | 47000 |  |  | 17 | 11.5 | 52000 |  |  | 51500 | 99% | 1.9 | Both | 980 | 3.92 | HRCU-A-CB (Split System: Heat Pump with Remote Outdoor Unit-Air-Source) | Yes
215588133 | Central Heat Pump | CARRIER | 27VNA154A*030* |  |  | CSAH*4812AM*+UI | 58TN*B045C17**12 | 47000 |  |  | 17 | 11.5 | 52000 |  |  | 51500 | 99% | 1.9 | Both | 980 | 3.92 | HRCU-A-CB (Split System: Heat Pump with Remote Outdoor Unit-Air-Source) | Yes
215588445 | Central Heat Pump | CARRIER | 27VNA154A*030* |  |  | CSAH*4812AM*+UI | 59TN7A080C17**16 | 47500 |  |  | 17 | 11.5 | 52000 |  |  | 51000 | 98% | 1.92 | Both | 990 | 3.96 | HRCU-A-CB (Split System: Heat Pump with Remote Outdoor Unit-Air-Source) | Yes
215588138 | Central Heat Pump | BRYANT HEATING AND COOLING SYSTEMS | 291VAN054**AA* |  |  | CSAH*4812AM*+UI | 88*TB48070C17*** | 48000 |  |  | 17.5 | 11.5 | 52000 |  |  | 51000 | 98% | 1.92 | Both | 1000 | 4 | HRCU-A-CB (Split System: Heat Pump with Remote Outdoor Unit-Air-Source) | Yes
215588137 | Central Heat Pump | CARRIER | 27VNA154A*030* |  |  | CSAH*4812AM*+UI | 58TN*B070C17**16 | 48000 |  |  | 17.5 | 11.5 | 52000 |  |  | 51000 | 98% | 1.92 | Both | 1000 | 4 | HRCU-A-CB (Split System: Heat Pump with Remote Outdoor Unit-Air-Source) | Yes
215588444 | Central Heat Pump | BRYANT HEATING AND COOLING SYSTEMS | 291VAN054**AA* |  |  | CSAH*4812AM*+UI | 83*CB48060C17*** | 48500 |  |  | 18 | 11.5 | 51500 |  |  | 50500 | 98% | 1.96 | Both | 1010 | 4.04 | HRCU-A-CB (Split System: Heat Pump with Remote Outdoor Unit-Air-Source) | Yes
215588442 | Central Heat Pump | BRYANT HEATING AND COOLING SYSTEMS | 291VAN054**AA* |  |  | CSAH*4812AM*+UI | 83*CB36040C17*** | 48500 |  |  | 18 | 11.5 | 51500 |  |  | 51000 | 99% | 1.98 | Both | 1010 | 4.04 | HRCU-A-CB (Split System: Heat Pump with Remote Outdoor Unit-Air-Source) | Yes
215588441 | Central Heat Pump | CARRIER | 27VNA154A*030* |  |  | CSAH*4812AM*+UI | 58CU*B040C17**12 | 48500 |  |  | 18 | 11.5 | 51500 |  |  | 51000 | 99% | 1.98 | Both | 1010 | 4.04 | HRCU-A-CB (Split System: Heat Pump with Remote Outdoor Unit-Air-Source) | Yes
215588084 | Central Heat Pump | BRYANT HEATING AND COOLING SYSTEMS | 291VAN054**AA* |  |  | CAA**4821AM*+UI | 987MC60080C21*** | 48000 |  |  | 18.5 | 12 | 52500 |  |  | 52000 | 99% | 2.02 | Both | 1000 | 4 | HRCU-A-CB (Split System: Heat Pump with Remote Outdoor Unit-Air-Source) | Yes
215588140 | Central Heat Pump | BRYANT HEATING AND COOLING SYSTEMS | 291VAN054**AA* |  |  | CSAH*4812AM*+UI | 935CB48060C17*** | 47500 |  |  | 17 | 12.5 | 51500 |  |  | 50500 | 98% | 1.94 | Both | 990 | 3.96 | HRCU-A-CB (Split System: Heat Pump with Remote Outdoor Unit-Air-Source) | Yes
215588146 | Central Heat Pump | BRYANT HEATING AND COOLING SYSTEMS | 291VAN054**AA* |  |  | CSAH*4812AM*+UI | 987MC42080C17*** | 47500 |  |  | 17 | 12.5 | 51500 |  |  | 51000 | 99% | 1.98 | Both | 990 | 3.96 | HRCU-A-CB (Split System: Heat Pump with Remote Outdoor Unit-Air-Source) | Yes
215588139 | Central Heat Pump | CARRIER | 27VNA154A*030* |  |  | CSAH*4812AM*+UI | 59CU5B060C17**16 | 47500 |  |  | 17 | 12.5 | 51500 |  |  | 50500 | 98% | 1.94 | Both | 990 | 3.96 | HRCU-A-CB (Split System: Heat Pump with Remote Outdoor Unit-Air-Source) | Yes
215588145 | Central Heat Pump | CARRIER | 27VNA154A*030* |  |  | CSAH*4812AM*+UI | 59MN7C080C17**14 | 47500 |  |  | 17 | 12.5 | 51500 |  |  | 51000 | 99% | 1.98 | Both | 990 | 3.96 | HRCU-A-CB (Split System: Heat Pump with Remote Outdoor Unit-Air-Source) | Yes
215739593 | Central Heat Pump | FRIEDRICH | FRP19AY24AJVC |  |  | FRHMVY3621MEACA |  | 22800 |  |  | 19 | 8.5 | 22800 |  |  | 19500 | 86% | 1.9 | Both | 475 | 1.9 | HRCU-A-CB (Split System: Heat Pump with Remote Outdoor Unit-Air-Source) | Both
215747655 | Central Heat Pump | FUJITSU | FOP1924MJAYCA |  |  | FHRAVM3621M*YECA |  | 22800 |  |  | 19 | 8.5 | 22800 |  |  | 19500 | 86% | 1.9 | Both | 475 | 1.9 | HRCU-A-CB (Split System: Heat Pump with Remote Outdoor Unit-Air-Source) | Both
215739592 | Central Heat Pump | RUUD | UP19AY24AJVC |  |  | RHMVY3621MEACA |  | 22800 |  |  | 19 | 8.5 | 22800 |  |  | 19500 | 86% | 1.9 | Both | 475 | 1.9 | HRCU-A-CB (Split System: Heat Pump with Remote Outdoor Unit-Air-Source) | Both
215739590 | Central Heat Pump | SURE | SP19AY24AJVC |  |  | SHMVY3621MEACA |  | 22800 |  |  | 19 | 8.5 | 22800 |  |  | 19500 | 86% | 1.9 | Both | 475 | 1.9 | HRCU-A-CB (Split System: Heat Pump with Remote Outdoor Unit-Air-Source) | Both
215931490 | Central Heat Pump | ARCOAIRE | H5H3V60*K*AAA* |  |  | FCMA5B60L0D*+WALLCON |  | 58000 |  |  | 20 | 8.5 | 60000 |  |  | 44500 | 74% | 2.06 | Both | 1207.5 | 4.83 | HRCU-A-CB (Split System: Heat Pump with Remote Outdoor Unit-Air-Source) | Both
215931487 | Central Heat Pump | BRYANT HEATING AND COOLING SYSTEMS | 293VAN060**AA* |  |  | FE5BNBD60L*+UI |  | 58000 |  |  | 20 | 8.5 | 60000 |  |  | 44500 | 74% | 2.06 | Both | 1207.5 | 4.83 | HRCU-A-CB (Split System: Heat Pump with Remote Outdoor Unit-Air-Source) | Both
215931484 | Central Heat Pump | CARRIER | 27VNA360A*030* |  |  | FE5BNBD60L*+UI |  | 58000 |  |  | 20 | 8.5 | 60000 |  |  | 44500 | 74% | 2.06 | Both | 1207.5 | 4.83 | HRCU-A-CB (Split System: Heat Pump with Remote Outdoor Unit-Air-Source) | Both
215931491 | Central Heat Pump | COMFORTMAKER | C5H3V60*K*AAA* |  |  | FCMA5B60L0D*+WALLCON |  | 58000 |  |  | 20 | 8.5 | 60000 |  |  | 44500 | 74% | 2.06 | Both | 1207.5 | 4.83 | HRCU-A-CB (Split System: Heat Pump with Remote Outdoor Unit-Air-Source) | Both
215931492 | Central Heat Pump | DAY & NIGHT | C5H3V60*K*AAA* |  |  | FCMA5B60L0D*+WALLCON |  | 58000 |  |  | 20 | 8.5 | 60000 |  |  | 44500 | 74% | 2.06 | Both | 1207.5 | 4.83 | HRCU-A-CB (Split System: Heat Pump with Remote Outdoor Unit-Air-Source) | Both
215931488 | Central Heat Pump | HEIL | H5H3V60*K*AAA* |  |  | FCMA5B60L0D*+WALLCON |  | 58000 |  |  | 20 | 8.5 | 60000 |  |  | 44500 | 74% | 2.06 | Both | 1207.5 | 4.83 | HRCU-A-CB (Split System: Heat Pump with Remote Outdoor Unit-Air-Source) | Both
215931493 | Central Heat Pump | KEEPRITE | C5H3V60*K*AAA* |  |  | FCMA5B60L0D*+WALLCON |  | 58000 |  |  | 20 | 8.5 | 60000 |  |  | 44500 | 74% | 2.06 | Both | 1207.5 | 4.83 | HRCU-A-CB (Split System: Heat Pump with Remote Outdoor Unit-Air-Source) | Both
215931494 | Central Heat Pump | KENMORE | (C,H,T)5H3V60*K*AAA* |  |  | FCMA5B60L0D*+WALLCON |  | 58000 |  |  | 20 | 8.5 | 60000 |  |  | 44500 | 74% | 2.06 | Both | 1207.5 | 4.83 | HRCU-A-CB (Split System: Heat Pump with Remote Outdoor Unit-Air-Source) | Both
216558230 | Central Heat Pump | HISENSE | AOH-60U3T24P |  |  | AHU-60U3T24 |  | 57000 |  |  | 19 | 9 | 57000 |  |  | 42000 | 74% | 2.46 | Both | 1187.5 | 4.75 | HRCU-A-CB (Split System: Heat Pump with Remote Outdoor Unit-Air-Source) | Both
215866711 | Central Heat Pump | AI AIR CONDITIONING | AUO19-48N2-M3H-S |  |  | AUH2-60N2-DM3E |  | 48000 |  |  | 16.3 | 9 | 56000 |  |  | 52000 | 93% | 1.8 | Both | 1000 | 4 | HRCU-A-CB (Split System: Heat Pump with Remote Outdoor Unit-Air-Source) | Both
216558231 | Central Heat Pump | HISENSE | AOH-48U3T24P |  |  | AHU-48U3T24 |  | 48000 |  |  | 19 | 9 | 48000 |  |  | 37000 | 77% | 2.52 | Both | 1000 | 4 | HRCU-A-CB (Split System: Heat Pump with Remote Outdoor Unit-Air-Source) | Both
215449752 | Central Heat Pump | Breeze33 | BZ33-HYP36OUT2-454-G3-P |  |  | BZ33-MSAHU36-454-G3-P |  | 36000 |  |  | 17.2 | 9.5 | 38000 |  |  | 38000 | 100% | 2.06 | Both | 750 | 3 | HRCU-A-CB (Split System: Heat Pump with Remote Outdoor Unit-Air-Source) | Both
215471354 | Central Heat Pump | MIDEA | MO1HU-H36B-2A |  |  | MASHS-H36B-2A |  | 36000 |  |  | 17.2 | 9.5 | 38000 |  |  | 38000 | 100% | 2.06 | Both | 750 | 3 | HRCU-A-CB (Split System: Heat Pump with Remote Outdoor Unit-Air-Source) | Both
217109295 | Central Heat Pump | GUARDIAN | UPC48CN23STG1 |  |  | JHE48C5CG2SS1 |  | 48000 |  |  | 18 | 9.5 | 55000 |  |  | 48000 | 87% | 1.92 | Both | 1000 | 4 | HRCU-A-CB (Split System: Heat Pump with Remote Outdoor Unit-Air-Source) | Both
214771732 | Central Heat Pump | BOSCH | BOVA-60RTB-M20S |  |  | BIVA-48RCB-M20X |  | 47000 |  |  | 18.5 | 9.5 | 48000 |  |  | 33600 | 70% | 2 | Both | 980 | 3.92 | HRCU-A-CB (Split System: Heat Pump with Remote Outdoor Unit-Air-Source) | Both
215931499 | Central Heat Pump | ARCOAIRE | H5H3V36*K*AAA* |  |  | FCMA5B48L0C*+WALLCON |  | 34400 |  |  | 21.5 | 9.5 | 34200 |  |  | 25800 | 75% | 2.06 | Both | 717.5 | 2.87 | HRCU-A-CB (Split System: Heat Pump with Remote Outdoor Unit-Air-Source) | Both
215931496 | Central Heat Pump | BRYANT HEATING AND COOLING SYSTEMS | 293VAN036**AA* |  |  | FE5BN(B,X)C48L*+UI |  | 34400 |  |  | 21.5 | 9.5 | 34200 |  |  | 25800 | 75% | 2.06 | Both | 717.5 | 2.87 | HRCU-A-CB (Split System: Heat Pump with Remote Outdoor Unit-Air-Source) | Both
215931485 | Central Heat Pump | CARRIER | 27VNA336A*030* |  |  | FE5BN(B,X)C48L*+UI |  | 34400 |  |  | 21.5 | 9.5 | 34200 |  |  | 25800 | 75% | 2.06 | Both | 717.5 | 2.87 | HRCU-A-CB (Split System: Heat Pump with Remote Outdoor Unit-Air-Source) | Both
215931500 | Central Heat Pump | COMFORTMAKER | C5H3V36*K*AAA* |  |  | FCMA5B48L0C*+WALLCON |  | 34400 |  |  | 21.5 | 9.5 | 34200 |  |  | 25800 | 75% | 2.06 | Both | 717.5 | 2.87 | HRCU-A-CB (Split System: Heat Pump with Remote Outdoor Unit-Air-Source) | Both
215931501 | Central Heat Pump | DAY & NIGHT | C5H3V36*K*AAA* |  |  | FCMA5B48L0C*+WALLCON |  | 34400 |  |  | 21.5 | 9.5 | 34200 |  |  | 25800 | 75% | 2.06 | Both | 717.5 | 2.87 | HRCU-A-CB (Split System: Heat Pump with Remote Outdoor Unit-Air-Source) | Both
215931497 | Central Heat Pump | HEIL | H5H3V36*K*AAA* |  |  | FCMA5B48L0C*+WALLCON |  | 34400 |  |  | 21.5 | 9.5 | 34200 |  |  | 25800 | 75% | 2.06 | Both | 717.5 | 2.87 | HRCU-A-CB (Split System: Heat Pump with Remote Outdoor Unit-Air-Source) | Both
215931502 | Central Heat Pump | KEEPRITE | C5H3V36*K*AAA* |  |  | FCMA5B48L0C*+WALLCON |  | 34400 |  |  | 21.5 | 9.5 | 34200 |  |  | 25800 | 75% | 2.06 | Both | 717.5 | 2.87 | HRCU-A-CB (Split System: Heat Pump with Remote Outdoor Unit-Air-Source) | Both
215931503 | Central Heat Pump | KENMORE | (C,H,T)5H3V36*K*AAA* |  |  | FCMA5B48L0C*+WALLCON |  | 34400 |  |  | 21.5 | 9.5 | 34200 |  |  | 25800 | 75% | 2.06 | Both | 717.5 | 2.87 | HRCU-A-CB (Split System: Heat Pump with Remote Outdoor Unit-Air-Source) | Both
215931507 | Central Heat Pump | AIRQUEST | H5H3V48*K*AAA* |  |  | FCMA5B60L0D*+WALLCON |  | 46500 |  |  | 23 | 9.5 | 48000 |  |  | 35600 | 74% | 1.98 | Both | 970 | 3.88 | HRCU-A-CB (Split System: Heat Pump with Remote Outdoor Unit-Air-Source) | Both
215931508 | Central Heat Pump | ARCOAIRE | H5H3V48*K*AAA* |  |  | FCMA5B60L0D*+WALLCON |  | 46500 |  |  | 23 | 9.5 | 48000 |  |  | 35600 | 74% | 1.98 | Both | 970 | 3.88 | HRCU-A-CB (Split System: Heat Pump with Remote Outdoor Unit-Air-Source) | Both
215931505 | Central Heat Pump | BRYANT HEATING AND COOLING SYSTEMS | 293VAN048**AA* |  |  | FE5BNBD60L*+UI |  | 46500 |  |  | 23 | 9.5 | 48000 |  |  | 35600 | 74% | 1.98 | Both | 970 | 3.88 | HRCU-A-CB (Split System: Heat Pump with Remote Outdoor Unit-Air-Source) | Both
215931486 | Central Heat Pump | CARRIER | 27VNA348A*030* |  |  | FE5BNBD60L*+UI |  | 46500 |  |  | 23 | 9.5 | 48000 |  |  | 35600 | 74% | 1.98 | Both | 970 | 3.88 | HRCU-A-CB (Split System: Heat Pump with Remote Outdoor Unit-Air-Source) | Both
215931509 | Central Heat Pump | COMFORTMAKER | C5H3V48*K*AAA* |  |  | FCMA5B60L0D*+WALLCON |  | 46500 |  |  | 23 | 9.5 | 48000 |  |  | 35600 | 74% | 1.98 | Both | 970 | 3.88 | HRCU-A-CB (Split System: Heat Pump with Remote Outdoor Unit-Air-Source) | Both
215931506 | Central Heat Pump | HEIL | H5H3V48*K*AAA* |  |  | FCMA5B60L0D*+WALLCON |  | 46500 |  |  | 23 | 9.5 | 48000 |  |  | 35600 | 74% | 1.98 | Both | 970 | 3.88 | HRCU-A-CB (Split System: Heat Pump with Remote Outdoor Unit-Air-Source) | Both
215931512 | Central Heat Pump | KENMORE | (C,H,T)5H3V48*K*AAA* |  |  | FCMA5B60L0D*+WALLCON |  | 46500 |  |  | 23 | 9.5 | 48000 |  |  | 35600 | 74% | 1.98 | Both | 970 | 3.88 | HRCU-A-CB (Split System: Heat Pump with Remote Outdoor Unit-Air-Source) | Both
215931513 | Central Heat Pump | TEMPSTAR | T5H3V48*K*AAA* |  |  | FCMA5B60L0D*+WALLCON |  | 46500 |  |  | 23 | 9.5 | 48000 |  |  | 35600 | 74% | 1.98 | Both | 970 | 3.88 | HRCU-A-CB (Split System: Heat Pump with Remote Outdoor Unit-Air-Source) | Both
215359323 | Central Heat Pump | MDV | MOX430-18HFN10-M3X |  |  | MVBC-24HWFN10-MB3E-D |  | 18000 |  |  | 19 | 9.7 | 19000 |  |  | 18000 | 95% | 2 | Both | 375 | 1.5 | HRCU-A-CB (Split System: Heat Pump with Remote Outdoor Unit-Air-Source) | Both
216025738 | Central Heat Pump | NAPOLEON | WSEHV2436BA1-N |  |  | WPFX36A-N |  | 34000 |  |  | 18.5 | 10 | 34000 |  |  | 30200 | 89% | 2 | Both | 707.5 | 2.83 | HRCU-A-CB (Split System: Heat Pump with Remote Outdoor Unit-Air-Source) | Both
215359325 | Central Heat Pump | MDV | MOD30-30HFN10-M3X |  |  | MVBC-36HWFN10-MC3E-D |  | 30000 |  |  | 16.8 | 10 | 34000 |  |  | 32600 | 96% | 1.96 | Both | 625 | 2.5 | HRCU-A-CB (Split System: Heat Pump with Remote Outdoor Unit-Air-Source) | Both
216032228 | Central Heat Pump | 1HVAC | ACIQ-24-HPD |  |  | ACIQ-24-AHD |  | 23000 |  |  | 18.3 | 10 | 24000 |  |  | 21600 | 90% | 1.87 | Both | 480 | 1.92 | HRCU-A-CB (Split System: Heat Pump with Remote Outdoor Unit-Air-Source) | Both
216032247 | Central Heat Pump | ACIQ | ACIQ-24-HPD |  |  | ACIQ-24-AHD |  | 23000 |  |  | 18.3 | 10 | 24000 |  |  | 21600 | 90% | 1.87 | Both | 480 | 1.92 | HRCU-A-CB (Split System: Heat Pump with Remote Outdoor Unit-Air-Source) | Both
215866705 | Central Heat Pump | AI AIR CONDITIONING | AUO19-24N2-M3H |  |  | AUH2-24N2-BM3E |  | 23000 |  |  | 18.3 | 10 | 24000 |  |  | 21600 | 90% | 1.87 | Both | 480 | 1.92 | HRCU-A-CB (Split System: Heat Pump with Remote Outdoor Unit-Air-Source) | Both
216997505 | Central Heat Pump | BLUERIDGE | BNG3A24UCN |  |  | BNGFA24DH2 |  | 23000 |  |  | 18.3 | 10 | 24000 |  |  | 21600 | 90% | 1.87 | Both | 480 | 1.92 | HRCU-A-CB (Split System: Heat Pump with Remote Outdoor Unit-Air-Source) | Both
215449705 | Central Heat Pump | CanAir | 4CDH2024C21 |  |  | 4CDH2024F21 |  | 23000 |  |  | 18.3 | 10 | 24000 |  |  | 21600 | 90% | 1.87 | Both | 480 | 1.92 | HRCU-A-CB (Split System: Heat Pump with Remote Outdoor Unit-Air-Source) | Both
215746027 | Central Heat Pump | Custom Comfort | CCOXHB24V24HP |  |  | CCOXHBAH24V24 |  | 23000 |  |  | 18.3 | 10 | 24000 |  |  | 21600 | 90% | 1.87 | Both | 480 | 1.92 | HRCU-A-CB (Split System: Heat Pump with Remote Outdoor Unit-Air-Source) | Both
210597866 | Central Heat Pump | AIRQUEST | HVH825GKA2* |  |  | EA*4X42L21A*+WALLCON | *95CSU1002122A* | 23800 |  |  | 16.5 | 8.1 | 21400 |  |  | 16600 | 78% | 1.96 | Both | 495 | 1.98 | HRCU-A-CB (Split System: Heat Pump with Remote Outdoor Unit-Air-Source) | N/A
210597894 | Central Heat Pump | AIRQUEST | HVH825GKA2* |  |  | EA*4X42L21A*+WALLCON | *97CMN1002122A* | 23800 |  |  | 16.5 | 8.1 | 21400 |  |  | 16600 | 78% | 1.96 | Both | 495 | 1.98 | HRCU-A-CB (Split System: Heat Pump with Remote Outdoor Unit-Air-Source) | N/A
210597878 | Central Heat Pump | AIRQUEST | HVH825GKA2* |  |  | EA*4X42L21A*+WALLCON | *96CTN1002122A* | 23800 |  |  | 16.5 | 8.1 | 21400 |  |  | 16600 | 78% | 1.96 | Both | 495 | 1.98 | HRCU-A-CB (Split System: Heat Pump with Remote Outdoor Unit-Air-Source) | N/A
210597914 | Central Heat Pump | AIRQUEST | HVH825GKA2* |  |  | EA*4X42L24A*+WALLCON | *96CTN1002122A* | 23800 |  |  | 16.5 | 8.1 | 21400 |  |  | 16600 | 78% | 1.96 | Both | 495 | 1.98 | HRCU-A-CB (Split System: Heat Pump with Remote Outdoor Unit-Air-Source) | N/A
210599397 | Central Heat Pump | AIRQUEST | HVH837GKA** |  |  | EHD4X60AAL+WALLCON | *80CSU1002120A* | 32800 |  |  | 16.5 | 8.1 | 32200 |  |  | 24800 | 77% | 1.98 | Both | 682.5 | 2.73 | HRCU-A-CB (Split System: Heat Pump with Remote Outdoor Unit-Air-Source) | N/A
210599449 | Central Heat Pump | AIRQUEST | HVH837GKA** |  |  | EHD4X60AAL+WALLCON | *97CMN0602120A* | 32800 |  |  | 16.5 | 8.1 | 32400 |  |  | 25200 | 78% | 1.98 | Both | 682.5 | 2.73 | HRCU-A-CB (Split System: Heat Pump with Remote Outdoor Unit-Air-Source) | N/A
210599433 | Central Heat Pump | AIRQUEST | HVH837GKA** |  |  | EHD4X60AAL+WALLCON | *96CTN0801714A* | 32800 |  |  | 16.5 | 8.1 | 32600 |  |  | 25200 | 77% | 1.98 | Both | 682.5 | 2.73 | HRCU-A-CB (Split System: Heat Pump with Remote Outdoor Unit-Air-Source) | N/A
210599453 | Central Heat Pump | AIRQUEST | HVH837GKA** |  |  | EHD4X60AAL+WALLCON | *97CMN0801714A* | 32800 |  |  | 16.5 | 8.1 | 32600 |  |  | 25200 | 77% | 1.98 | Both | 682.5 | 2.73 | HRCU-A-CB (Split System: Heat Pump with Remote Outdoor Unit-Air-Source) | N/A
210599393 | Central Heat Pump | AIRQUEST | HVH837GKA** |  |  | EHD4X60AAL+WALLCON | *80CSU0601716A* | 33000 |  |  | 16.5 | 8.1 | 32400 |  |  | 24800 | 77% | 1.98 | Both | 687.5 | 2.75 | HRCU-A-CB (Split System: Heat Pump with Remote Outdoor Unit-Air-Source) | N/A
210598010 | Central Heat Pump | AIRQUEST | HVH825GKA2* |  |  | EA*4X48L21A*+WALLCON | *80CTL0451712A* | 24000 |  |  | 16.5 | 8.1 | 21000 |  |  | 16700 | 80% | 2 | Both | 500 | 2 | HRCU-A-CB (Split System: Heat Pump with Remote Outdoor Unit-Air-Source) | N/A
210598050 | Central Heat Pump | AIRQUEST | HVH825GKA2* |  |  | EA*4X48L21A*+WALLCON | *97CMN0602120A* | 24000 |  |  | 16.5 | 8.1 | 21000 |  |  | 16600 | 79% | 2 | Both | 500 | 2 | HRCU-A-CB (Split System: Heat Pump with Remote Outdoor Unit-Air-Source) | N/A
210598034 | Central Heat Pump | AIRQUEST | HVH825GKA2* |  |  | EA*4X48L21A*+WALLCON | *96CTN0601714A* | 24000 |  |  | 16.5 | 8.1 | 21000 |  |  | 16600 | 79% | 2 | Both | 500 | 2 | HRCU-A-CB (Split System: Heat Pump with Remote Outdoor Unit-Air-Source) | N/A
210598086 | Central Heat Pump | AIRQUEST | HVH825GKA2* |  |  | EA*4X48L24A*+WALLCON | *97CMN0602120A* | 24000 |  |  | 16.5 | 8.1 | 21000 |  |  | 16600 | 79% | 2 | Both | 500 | 2 | HRCU-A-CB (Split System: Heat Pump with Remote Outdoor Unit-Air-Source) | N/A
210598038 | Central Heat Pump | AIRQUEST | HVH825GKA2* |  |  | EA*4X48L21A*+WALLCON | *96CTN0801714A* | 24000 |  |  | 16.5 | 8.1 | 21000 |  |  | 16600 | 79% | 2 | Both | 500 | 2 | HRCU-A-CB (Split System: Heat Pump with Remote Outdoor Unit-Air-Source) | N/A
210598505 | Central Heat Pump | AIRQUEST | HVH825GKA2* |  |  | EN(A,D,W)4X48L21**+WALLCON | *96CTN0601714A* | 24000 |  |  | 16.5 | 8.1 | 21400 |  |  | 16700 | 78% | 2 | Both | 500 | 2 | HRCU-A-CB (Split System: Heat Pump with Remote Outdoor Unit-Air-Source) | N/A
210598493 | Central Heat Pump | AIRQUEST | HVH825GKA2* |  |  | EN(A,D,W)4X48L21**+WALLCON | *95CSU0601716A* | 24000 |  |  | 16.5 | 8.1 | 21400 |  |  | 16700 | 78% | 2 | Both | 500 | 2 | HRCU-A-CB (Split System: Heat Pump with Remote Outdoor Unit-Air-Source) | N/A
210598382 | Central Heat Pump | AIRQUEST | HVH825GKA2* |  |  | EN(A,D)4X48L24**+WALLCON | *97CMN0602120A* | 24000 |  |  | 16.5 | 8.1 | 21400 |  |  | 16700 | 78% | 2 | Both | 500 | 2 | HRCU-A-CB (Split System: Heat Pump with Remote Outdoor Unit-Air-Source) | N/A
210598481 | Central Heat Pump | AIRQUEST | HVH825GKA2* |  |  | EN(A,D,W)4X48L21**+WALLCON | *80CTL0451712A* | 24000 |  |  | 16.5 | 8.1 | 21400 |  |  | 16700 | 78% | 2 | Both | 500 | 2 | HRCU-A-CB (Split System: Heat Pump with Remote Outdoor Unit-Air-Source) | N/A
210598521 | Central Heat Pump | AIRQUEST | HVH825GKA2* |  |  | EN(A,D,W)4X48L21**+WALLCON | *97CMN0602120A* | 24000 |  |  | 16.5 | 8.1 | 21400 |  |  | 16700 | 78% | 2 | Both | 500 | 2 | HRCU-A-CB (Split System: Heat Pump with Remote Outdoor Unit-Air-Source) | N/A
210598358 | Central Heat Pump | AIRQUEST | HVH825GKA2* |  |  | EN(A,D)4X48L24**+WALLCON | *80CSU1002120A* | 24000 |  |  | 16.5 | 8.1 | 21400 |  |  | 16600 | 78% | 2 | Both | 500 | 2 | HRCU-A-CB (Split System: Heat Pump with Remote Outdoor Unit-Air-Source) | N/A
210597982 | Central Heat Pump | AIRQUEST | HVH825GKA2* |  |  | EA*4X43L21A*+WALLCON | *97CMN0601714A* | 24200 |  |  | 16.5 | 8.1 | 21200 |  |  | 16800 | 79% | 2 | Both | 505 | 2.02 | HRCU-A-CB (Split System: Heat Pump with Remote Outdoor Unit-Air-Source) | N/A
210598390 | Central Heat Pump | AIRQUEST | HVH825GKA2* |  |  | EN(A,D)4X48L24**+WALLCON | *97CMN1202422A* | 24200 |  |  | 16.5 | 8.1 | 21400 |  |  | 16600 | 78% | 2 | Both | 505 | 2.02 | HRCU-A-CB (Split System: Heat Pump with Remote Outdoor Unit-Air-Source) | N/A
210598158 | Central Heat Pump | AIRQUEST | HVH825GKA2* |  |  | EHD4X42AAL+WALLCON | *80CSU0401712A* | 24200 |  |  | 16.5 | 8.1 | 21400 |  |  | 16600 | 78% | 2 | Both | 505 | 2.02 | HRCU-A-CB (Split System: Heat Pump with Remote Outdoor Unit-Air-Source) | N/A
210597946 | Central Heat Pump | AIRQUEST | HVH825GKA2* |  |  | EA*4X43L21A*+WALLCON | *80CTL0451712A* | 24200 |  |  | 16.5 | 8.1 | 21600 |  |  | 16800 | 78% | 2 | Both | 505 | 2.02 | HRCU-A-CB (Split System: Heat Pump with Remote Outdoor Unit-Air-Source) | N/A
210598062 | Central Heat Pump | AIRQUEST | HVH825GKA2* |  |  | EA*4X48L24A*+WALLCON | *80CSU1002120A* | 24000 |  |  | 16.5 | 8.1 | 21000 |  |  | 16600 | 79% | 2.02 | Both | 500 | 2 | HRCU-A-CB (Split System: Heat Pump with Remote Outdoor Unit-Air-Source) | N/A
210598006 | Central Heat Pump | AIRQUEST | HVH825GKA2* |  |  | EA*4X48L21A*+WALLCON | *80CSU1002120A* | 24000 |  |  | 16.5 | 8.1 | 21000 |  |  | 16600 | 79% | 2.02 | Both | 500 | 2 | HRCU-A-CB (Split System: Heat Pump with Remote Outdoor Unit-Air-Source) | N/A
210598042 | Central Heat Pump | AIRQUEST | HVH825GKA2* |  |  | EA*4X48L21A*+WALLCON | *96CTN1002122A* | 24000 |  |  | 16.5 | 8.1 | 21000 |  |  | 16500 | 79% | 2.02 | Both | 500 | 2 | HRCU-A-CB (Split System: Heat Pump with Remote Outdoor Unit-Air-Source) | N/A
210598058 | Central Heat Pump | AIRQUEST | HVH825GKA2* |  |  | EA*4X48L21A*+WALLCON | *97CMN1002122A* | 24000 |  |  | 16.5 | 8.1 | 21000 |  |  | 16500 | 79% | 2.02 | Both | 500 | 2 | HRCU-A-CB (Split System: Heat Pump with Remote Outdoor Unit-Air-Source) | N/A
210598078 | Central Heat Pump | AIRQUEST | HVH825GKA2* |  |  | EA*4X48L24A*+WALLCON | *96CTN1002122A* | 24200 |  |  | 16.5 | 8.1 | 21000 |  |  | 16500 | 79% | 2.02 | Both | 505 | 2.02 | HRCU-A-CB (Split System: Heat Pump with Remote Outdoor Unit-Air-Source) | N/A
210598090 | Central Heat Pump | AIRQUEST | HVH825GKA2* |  |  | EA*4X48L24A*+WALLCON | *97CMN1002122A* | 24200 |  |  | 16.5 | 8.1 | 21000 |  |  | 16500 | 79% | 2.02 | Both | 505 | 2.02 | HRCU-A-CB (Split System: Heat Pump with Remote Outdoor Unit-Air-Source) | N/A
210598174 | Central Heat Pump | AIRQUEST | HVH825GKA2* |  |  | EHD4X42AAL+WALLCON | *80CTL0701412A* | 24200 |  |  | 16.5 | 8.1 | 21200 |  |  | 16600 | 78% | 2.02 | Both | 505 | 2.02 | HRCU-A-CB (Split System: Heat Pump with Remote Outdoor Unit-Air-Source) | N/A
210598238 | Central Heat Pump | AIRQUEST | HVH825GKA2* |  |  | EHD4X48AAL+WALLCON | *80CSU0401712A* | 24200 |  |  | 16.5 | 8.1 | 21200 |  |  | 16600 | 78% | 2.02 | Both | 505 | 2.02 | HRCU-A-CB (Split System: Heat Pump with Remote Outdoor Unit-Air-Source) | N/A
210598274 | Central Heat Pump | AIRQUEST | HVH825GKA2* |  |  | EHD4X48AAL+WALLCON | *95CSU0802120A* | 24200 |  |  | 16.5 | 8.1 | 21200 |  |  | 16600 | 78% | 2.02 | Both | 505 | 2.02 | HRCU-A-CB (Split System: Heat Pump with Remote Outdoor Unit-Air-Source) | N/A
210598182 | Central Heat Pump | AIRQUEST | HVH825GKA2* |  |  | EHD4X42AAL+WALLCON | *80CTL0901716A* | 24200 |  |  | 16.5 | 8.1 | 21200 |  |  | 16500 | 78% | 2.02 | Both | 505 | 2.02 | HRCU-A-CB (Split System: Heat Pump with Remote Outdoor Unit-Air-Source) | N/A
210598242 | Central Heat Pump | AIRQUEST | HVH825GKA2* |  |  | EHD4X48AAL+WALLCON | *80CSU0601716A* | 24200 |  |  | 16.5 | 8.1 | 21200 |  |  | 16600 | 78% | 2.02 | Both | 505 | 2.02 | HRCU-A-CB (Split System: Heat Pump with Remote Outdoor Unit-Air-Source) | N/A
210598294 | Central Heat Pump | AIRQUEST | HVH825GKA2* |  |  | EHD4X48AAL+WALLCON | *96CTN1202422A* | 24200 |  |  | 16.5 | 8.1 | 21200 |  |  | 16600 | 78% | 2.02 | Both | 505 | 2.02 | HRCU-A-CB (Split System: Heat Pump with Remote Outdoor Unit-Air-Source) | N/A
210597970 | Central Heat Pump | AIRQUEST | HVH825GKA2* |  |  | EA*4X43L21A*+WALLCON | *96CTN0601714A* | 24400 |  |  | 16.5 | 8.1 | 21200 |  |  | 16700 | 79% | 2.02 | Both | 507.5 | 2.03 | HRCU-A-CB (Split System: Heat Pump with Remote Outdoor Unit-Air-Source) | N/A
210597990 | Central Heat Pump | AIRQUEST | HVH825GKA2* |  |  | EA*4X43L21A*+WALLCON | *97CMN0801714A* | 24400 |  |  | 16.5 | 8.1 | 21200 |  |  | 16700 | 79% | 2.02 | Both | 507.5 | 2.03 | HRCU-A-CB (Split System: Heat Pump with Remote Outdoor Unit-Air-Source) | N/A
210597942 | Central Heat Pump | AIRQUEST | HVH825GKA2* |  |  | EA*4X43L21A*+WALLCON | *80CSU1002120A* | 24400 |  |  | 16.5 | 8.1 | 21200 |  |  | 16700 | 79% | 2.02 | Both | 507.5 | 2.03 | HRCU-A-CB (Split System: Heat Pump with Remote Outdoor Unit-Air-Source) | N/A
210599343 | Central Heat Pump | ARCOAIRE | HVH837GKA** |  |  | EHD4X36AAL+WALLCON | *95CSU0802120A* | 32200 |  |  | 16.5 | 8.1 | 33200 |  |  | 24600 | 74% | 1.94 | Both | 670 | 2.68 | HRCU-A-CB (Split System: Heat Pump with Remote Outdoor Unit-Air-Source) | N/A
210597875 | Central Heat Pump | ARCOAIRE | HVH825GKA2* |  |  | EA*4X42L21A*+WALLCON | *96CTN0801714A* | 23600 |  |  | 16.5 | 8.1 | 21400 |  |  | 16700 | 78% | 1.96 | Both | 492.5 | 1.97 | HRCU-A-CB (Split System: Heat Pump with Remote Outdoor Unit-Air-Source) | N/A
210597891 | Central Heat Pump | ARCOAIRE | HVH825GKA2* |  |  | EA*4X42L21A*+WALLCON | *97CMN0801714A* | 23600 |  |  | 16.5 | 8.1 | 21400 |  |  | 16700 | 78% | 1.96 | Both | 492.5 | 1.97 | HRCU-A-CB (Split System: Heat Pump with Remote Outdoor Unit-Air-Source) | N/A
210597903 | Central Heat Pump | ARCOAIRE | HVH825GKA2* |  |  | EA*4X42L24A*+WALLCON | *80CTL1352422A* | 23800 |  |  | 16.5 | 8.1 | 21400 |  |  | 16600 | 78% | 1.96 | Both | 495 | 1.98 | HRCU-A-CB (Split System: Heat Pump with Remote Outdoor Unit-Air-Source) | N/A
210597927 | Central Heat Pump | ARCOAIRE | HVH825GKA2* |  |  | EA*4X42L24A*+WALLCON | *97CMN1002122A* | 23800 |  |  | 16.5 | 8.1 | 21400 |  |  | 16600 | 78% | 1.96 | Both | 495 | 1.98 | HRCU-A-CB (Split System: Heat Pump with Remote Outdoor Unit-Air-Source) | N/A
210597863 | Central Heat Pump | ARCOAIRE | HVH825GKA2* |  |  | EA*4X42L21A*+WALLCON | *95CSU0802120A* | 23800 |  |  | 16.5 | 8.1 | 21400 |  |  | 16600 | 78% | 1.96 | Both | 495 | 1.98 | HRCU-A-CB (Split System: Heat Pump with Remote Outdoor Unit-Air-Source) | N/A
210597931 | Central Heat Pump | ARCOAIRE | HVH825GKA2* |  |  | EA*4X42L24A*+WALLCON | *97CMN1202422A* | 23800 |  |  | 16.5 | 8.1 | 21400 |  |  | 16700 | 78% | 1.96 | Both | 495 | 1.98 | HRCU-A-CB (Split System: Heat Pump with Remote Outdoor Unit-Air-Source) | N/A
210597895 | Central Heat Pump | ARCOAIRE | HVH825GKA2* |  |  | EA*4X42L21A*+WALLCON | *97CMN1002122A* | 23800 |  |  | 16.5 | 8.1 | 21400 |  |  | 16600 | 78% | 1.96 | Both | 495 | 1.98 | HRCU-A-CB (Split System: Heat Pump with Remote Outdoor Unit-Air-Source) | N/A
210597867 | Central Heat Pump | ARCOAIRE | HVH825GKA2* |  |  | EA*4X42L21A*+WALLCON | *95CSU1002122A* | 23800 |  |  | 16.5 | 8.1 | 21400 |  |  | 16600 | 78% | 1.96 | Both | 495 | 1.98 | HRCU-A-CB (Split System: Heat Pump with Remote Outdoor Unit-Air-Source) | N/A
210599398 | Central Heat Pump | ARCOAIRE | HVH837GKA** |  |  | EHD4X60AAL+WALLCON | *80CSU1002120A* | 32800 |  |  | 16.5 | 8.1 | 32200 |  |  | 24800 | 77% | 1.98 | Both | 682.5 | 2.73 | HRCU-A-CB (Split System: Heat Pump with Remote Outdoor Unit-Air-Source) | N/A
210599450 | Central Heat Pump | ARCOAIRE | HVH837GKA** |  |  | EHD4X60AAL+WALLCON | *97CMN0602120A* | 32800 |  |  | 16.5 | 8.1 | 32400 |  |  | 25200 | 78% | 1.98 | Both | 682.5 | 2.73 | HRCU-A-CB (Split System: Heat Pump with Remote Outdoor Unit-Air-Source) | N/A
210599454 | Central Heat Pump | ARCOAIRE | HVH837GKA** |  |  | EHD4X60AAL+WALLCON | *97CMN0801714A* | 32800 |  |  | 16.5 | 8.1 | 32600 |  |  | 25200 | 77% | 1.98 | Both | 682.5 | 2.73 | HRCU-A-CB (Split System: Heat Pump with Remote Outdoor Unit-Air-Source) | N/A
210598035 | Central Heat Pump | ARCOAIRE | HVH825GKA2* |  |  | EA*4X48L21A*+WALLCON | *96CTN0601714A* | 24000 |  |  | 16.5 | 8.1 | 21000 |  |  | 16600 | 79% | 2 | Both | 500 | 2 | HRCU-A-CB (Split System: Heat Pump with Remote Outdoor Unit-Air-Source) | N/A
210598011 | Central Heat Pump | ARCOAIRE | HVH825GKA2* |  |  | EA*4X48L21A*+WALLCON | *80CTL0451712A* | 24000 |  |  | 16.5 | 8.1 | 21000 |  |  | 16700 | 80% | 2 | Both | 500 | 2 | HRCU-A-CB (Split System: Heat Pump with Remote Outdoor Unit-Air-Source) | N/A
210598039 | Central Heat Pump | ARCOAIRE | HVH825GKA2* |  |  | EA*4X48L21A*+WALLCON | *96CTN0801714A* | 24000 |  |  | 16.5 | 8.1 | 21000 |  |  | 16600 | 79% | 2 | Both | 500 | 2 | HRCU-A-CB (Split System: Heat Pump with Remote Outdoor Unit-Air-Source) | N/A
210598087 | Central Heat Pump | ARCOAIRE | HVH825GKA2* |  |  | EA*4X48L24A*+WALLCON | *97CMN0602120A* | 24000 |  |  | 16.5 | 8.1 | 21000 |  |  | 16600 | 79% | 2 | Both | 500 | 2 | HRCU-A-CB (Split System: Heat Pump with Remote Outdoor Unit-Air-Source) | N/A
210598047 | Central Heat Pump | ARCOAIRE | HVH825GKA2* |  |  | EA*4X48L21A*+WALLCON | *97CMN0601714A* | 24000 |  |  | 16.5 | 8.1 | 21000 |  |  | 16700 | 80% | 2 | Both | 500 | 2 | HRCU-A-CB (Split System: Heat Pump with Remote Outdoor Unit-Air-Source) | N/A
210598494 | Central Heat Pump | ARCOAIRE | HVH825GKA2* |  |  | EN(A,D,W)4X48L21**+WALLCON | *95CSU0601716A* | 24000 |  |  | 16.5 | 8.1 | 21400 |  |  | 16700 | 78% | 2 | Both | 500 | 2 | HRCU-A-CB (Split System: Heat Pump with Remote Outdoor Unit-Air-Source) | N/A
210598359 | Central Heat Pump | ARCOAIRE | HVH825GKA2* |  |  | EN(A,D)4X48L24**+WALLCON | *80CSU1002120A* | 24000 |  |  | 16.5 | 8.1 | 21400 |  |  | 16600 | 78% | 2 | Both | 500 | 2 | HRCU-A-CB (Split System: Heat Pump with Remote Outdoor Unit-Air-Source) | N/A
210598510 | Central Heat Pump | ARCOAIRE | HVH825GKA2* |  |  | EN(A,D,W)4X48L21**+WALLCON | *96CTN0801714A* | 24000 |  |  | 16.5 | 8.1 | 21400 |  |  | 16600 | 78% | 2 | Both | 500 | 2 | HRCU-A-CB (Split System: Heat Pump with Remote Outdoor Unit-Air-Source) | N/A
210598526 | Central Heat Pump | ARCOAIRE | HVH825GKA2* |  |  | EN(A,D,W)4X48L21**+WALLCON | *97CMN0801714A* | 24000 |  |  | 16.5 | 8.1 | 21400 |  |  | 16700 | 78% | 2 | Both | 500 | 2 | HRCU-A-CB (Split System: Heat Pump with Remote Outdoor Unit-Air-Source) | N/A
210598522 | Central Heat Pump | ARCOAIRE | HVH825GKA2* |  |  | EN(A,D,W)4X48L21**+WALLCON | *97CMN0602120A* | 24000 |  |  | 16.5 | 8.1 | 21400 |  |  | 16700 | 78% | 2 | Both | 500 | 2 | HRCU-A-CB (Split System: Heat Pump with Remote Outdoor Unit-Air-Source) | N/A
210598482 | Central Heat Pump | ARCOAIRE | HVH825GKA2* |  |  | EN(A,D,W)4X48L21**+WALLCON | *80CTL0451712A* | 24000 |  |  | 16.5 | 8.1 | 21400 |  |  | 16700 | 78% | 2 | Both | 500 | 2 | HRCU-A-CB (Split System: Heat Pump with Remote Outdoor Unit-Air-Source) | N/A
210598478 | Central Heat Pump | ARCOAIRE | HVH825GKA2* |  |  | EN(A,D,W)4X48L21**+WALLCON | *80CSU1002120A* | 24000 |  |  | 16.5 | 8.1 | 21400 |  |  | 16600 | 78% | 2 | Both | 500 | 2 | HRCU-A-CB (Split System: Heat Pump with Remote Outdoor Unit-Air-Source) | N/A
210598506 | Central Heat Pump | ARCOAIRE | HVH825GKA2* |  |  | EN(A,D,W)4X48L21**+WALLCON | *96CTN0601714A* | 24000 |  |  | 16.5 | 8.1 | 21400 |  |  | 16700 | 78% | 2 | Both | 500 | 2 | HRCU-A-CB (Split System: Heat Pump with Remote Outdoor Unit-Air-Source) | N/A
210597983 | Central Heat Pump | ARCOAIRE | HVH825GKA2* |  |  | EA*4X43L21A*+WALLCON | *97CMN0601714A* | 24200 |  |  | 16.5 | 8.1 | 21200 |  |  | 16800 | 79% | 2 | Both | 505 | 2.02 | HRCU-A-CB (Split System: Heat Pump with Remote Outdoor Unit-Air-Source) | N/A
210598159 | Central Heat Pump | ARCOAIRE | HVH825GKA2* |  |  | EHD4X42AAL+WALLCON | *80CSU0401712A* | 24200 |  |  | 16.5 | 8.1 | 21400 |  |  | 16600 | 78% | 2 | Both | 505 | 2.02 | HRCU-A-CB (Split System: Heat Pump with Remote Outdoor Unit-Air-Source) | N/A
210598391 | Central Heat Pump | ARCOAIRE | HVH825GKA2* |  |  | EN(A,D)4X48L24**+WALLCON | *97CMN1202422A* | 24200 |  |  | 16.5 | 8.1 | 21400 |  |  | 16600 | 78% | 2 | Both | 505 | 2.02 | HRCU-A-CB (Split System: Heat Pump with Remote Outdoor Unit-Air-Source) | N/A
210597947 | Central Heat Pump | ARCOAIRE | HVH825GKA2* |  |  | EA*4X43L21A*+WALLCON | *80CTL0451712A* | 24200 |  |  | 16.5 | 8.1 | 21600 |  |  | 16800 | 78% | 2 | Both | 505 | 2.02 | HRCU-A-CB (Split System: Heat Pump with Remote Outdoor Unit-Air-Source) | N/A
210598063 | Central Heat Pump | ARCOAIRE | HVH825GKA2* |  |  | EA*4X48L24A*+WALLCON | *80CSU1002120A* | 24000 |  |  | 16.5 | 8.1 | 21000 |  |  | 16600 | 79% | 2.02 | Both | 500 | 2 | HRCU-A-CB (Split System: Heat Pump with Remote Outdoor Unit-Air-Source) | N/A
210598043 | Central Heat Pump | ARCOAIRE | HVH825GKA2* |  |  | EA*4X48L21A*+WALLCON | *96CTN1002122A* | 24000 |  |  | 16.5 | 8.1 | 21000 |  |  | 16500 | 79% | 2.02 | Both | 500 | 2 | HRCU-A-CB (Split System: Heat Pump with Remote Outdoor Unit-Air-Source) | N/A
210598059 | Central Heat Pump | ARCOAIRE | HVH825GKA2* |  |  | EA*4X48L21A*+WALLCON | *97CMN1002122A* | 24000 |  |  | 16.5 | 8.1 | 21000 |  |  | 16500 | 79% | 2.02 | Both | 500 | 2 | HRCU-A-CB (Split System: Heat Pump with Remote Outdoor Unit-Air-Source) | N/A
210598095 | Central Heat Pump | ARCOAIRE | HVH825GKA2* |  |  | EA*4X48L24A*+WALLCON | *97CMN1202422A* | 24000 |  |  | 16.5 | 8.1 | 21000 |  |  | 16600 | 79% | 2.02 | Both | 500 | 2 | HRCU-A-CB (Split System: Heat Pump with Remote Outdoor Unit-Air-Source) | N/A
210598079 | Central Heat Pump | ARCOAIRE | HVH825GKA2* |  |  | EA*4X48L24A*+WALLCON | *96CTN1002122A* | 24200 |  |  | 16.5 | 8.1 | 21000 |  |  | 16500 | 79% | 2.02 | Both | 505 | 2.02 | HRCU-A-CB (Split System: Heat Pump with Remote Outdoor Unit-Air-Source) | N/A
210598279 | Central Heat Pump | ARCOAIRE | HVH825GKA2* |  |  | EHD4X48AAL+WALLCON | *95CSU1002122A* | 24200 |  |  | 16.5 | 8.1 | 21200 |  |  | 16600 | 78% | 2.02 | Both | 505 | 2.02 | HRCU-A-CB (Split System: Heat Pump with Remote Outdoor Unit-Air-Source) | N/A
210598175 | Central Heat Pump | ARCOAIRE | HVH825GKA2* |  |  | EHD4X42AAL+WALLCON | *80CTL0701412A* | 24200 |  |  | 16.5 | 8.1 | 21200 |  |  | 16600 | 78% | 2.02 | Both | 505 | 2.02 | HRCU-A-CB (Split System: Heat Pump with Remote Outdoor Unit-Air-Source) | N/A
210598275 | Central Heat Pump | ARCOAIRE | HVH825GKA2* |  |  | EHD4X48AAL+WALLCON | *95CSU0802120A* | 24200 |  |  | 16.5 | 8.1 | 21200 |  |  | 16600 | 78% | 2.02 | Both | 505 | 2.02 | HRCU-A-CB (Split System: Heat Pump with Remote Outdoor Unit-Air-Source) | N/A
210598295 | Central Heat Pump | ARCOAIRE | HVH825GKA2* |  |  | EHD4X48AAL+WALLCON | *96CTN1202422A* | 24200 |  |  | 16.5 | 8.1 | 21200 |  |  | 16600 | 78% | 2.02 | Both | 505 | 2.02 | HRCU-A-CB (Split System: Heat Pump with Remote Outdoor Unit-Air-Source) | N/A
210598243 | Central Heat Pump | ARCOAIRE | HVH825GKA2* |  |  | EHD4X48AAL+WALLCON | *80CSU0601716A* | 24200 |  |  | 16.5 | 8.1 | 21200 |  |  | 16600 | 78% | 2.02 | Both | 505 | 2.02 | HRCU-A-CB (Split System: Heat Pump with Remote Outdoor Unit-Air-Source) | N/A
210598239 | Central Heat Pump | ARCOAIRE | HVH825GKA2* |  |  | EHD4X48AAL+WALLCON | *80CSU0401712A* | 24200 |  |  | 16.5 | 8.1 | 21200 |  |  | 16600 | 78% | 2.02 | Both | 505 | 2.02 | HRCU-A-CB (Split System: Heat Pump with Remote Outdoor Unit-Air-Source) | N/A
210598183 | Central Heat Pump | ARCOAIRE | HVH825GKA2* |  |  | EHD4X42AAL+WALLCON | *80CTL0901716A* | 24200 |  |  | 16.5 | 8.1 | 21200 |  |  | 16500 | 78% | 2.02 | Both | 505 | 2.02 | HRCU-A-CB (Split System: Heat Pump with Remote Outdoor Unit-Air-Source) | N/A
210597943 | Central Heat Pump | ARCOAIRE | HVH825GKA2* |  |  | EA*4X43L21A*+WALLCON | *80CSU1002120A* | 24400 |  |  | 16.5 | 8.1 | 21200 |  |  | 16700 | 79% | 2.02 | Both | 507.5 | 2.03 | HRCU-A-CB (Split System: Heat Pump with Remote Outdoor Unit-Air-Source) | N/A
210597991 | Central Heat Pump | ARCOAIRE | HVH825GKA2* |  |  | EA*4X43L21A*+WALLCON | *97CMN0801714A* | 24400 |  |  | 16.5 | 8.1 | 21200 |  |  | 16700 | 79% | 2.02 | Both | 507.5 | 2.03 | HRCU-A-CB (Split System: Heat Pump with Remote Outdoor Unit-Air-Source) | N/A
210597987 | Central Heat Pump | ARCOAIRE | HVH825GKA2* |  |  | EA*4X43L21A*+WALLCON | *97CMN0602120A* | 24400 |  |  | 16.5 | 8.1 | 21200 |  |  | 16700 | 79% | 2.02 | Both | 507.5 | 2.03 | HRCU-A-CB (Split System: Heat Pump with Remote Outdoor Unit-Air-Source) | N/A
210596303 | Central Heat Pump | BRYANT HEATING AND COOLING SYSTEMS | 288BNV025*0**B* |  |  | CAP**4221AL*+UI | 986TC42060C17*** | 23600 |  |  | 16.5 | 8.1 | 21400 |  |  | 16700 | 78% | 1.94 | Both | 492.5 | 1.97 | HRCU-A-CB (Split System: Heat Pump with Remote Outdoor Unit-Air-Source) | N/A
210596593 | Central Heat Pump | BRYANT HEATING AND COOLING SYSTEMS | 288BNV037*0**A* |  |  | CSPH*3612AL*+UI | 935CA60080C21*** | 32200 |  |  | 16.5 | 8.1 | 33200 |  |  | 24600 | 74% | 1.94 | Both | 670 | 2.68 | HRCU-A-CB (Split System: Heat Pump with Remote Outdoor Unit-Air-Source) | N/A
210596307 | Central Heat Pump | BRYANT HEATING AND COOLING SYSTEMS | 288BNV025*0**B* |  |  | CAP**4221AL*+UI | 987MB42080C17*** | 23600 |  |  | 16.5 | 8.1 | 21400 |  |  | 16700 | 78% | 1.96 | Both | 492.5 | 1.97 | HRCU-A-CB (Split System: Heat Pump with Remote Outdoor Unit-Air-Source) | N/A
210596316 | Central Heat Pump | BRYANT HEATING AND COOLING SYSTEMS | 288BNV025*0**B* |  |  | CAP**4224AL*+UI | 987MB60060C21*** | 23600 |  |  | 16.5 | 8.1 | 21400 |  |  | 16700 | 78% | 1.96 | Both | 492.5 | 1.97 | HRCU-A-CB (Split System: Heat Pump with Remote Outdoor Unit-Air-Source) | N/A
210596304 | Central Heat Pump | BRYANT HEATING AND COOLING SYSTEMS | 288BNV025*0**B* |  |  | CAP**4221AL*+UI | 986TC42080C17*** | 23600 |  |  | 16.5 | 8.1 | 21400 |  |  | 16700 | 78% | 1.96 | Both | 492.5 | 1.97 | HRCU-A-CB (Split System: Heat Pump with Remote Outdoor Unit-Air-Source) | N/A
210596298 | Central Heat Pump | BRYANT HEATING AND COOLING SYSTEMS | 288BNV025*0**B* |  |  | CAP**4221AL*+UI | 88*TA48070C17*** | 23800 |  |  | 16.5 | 8.1 | 21400 |  |  | 16600 | 78% | 1.96 | Both | 495 | 1.98 | HRCU-A-CB (Split System: Heat Pump with Remote Outdoor Unit-Air-Source) | N/A
210596305 | Central Heat Pump | BRYANT HEATING AND COOLING SYSTEMS | 288BNV025*0**B* |  |  | CAP**4221AL*+UI | 986TC66100C21*** | 23800 |  |  | 16.5 | 8.1 | 21400 |  |  | 16600 | 78% | 1.96 | Both | 495 | 1.98 | HRCU-A-CB (Split System: Heat Pump with Remote Outdoor Unit-Air-Source) | N/A
210596311 | Central Heat Pump | BRYANT HEATING AND COOLING SYSTEMS | 288BNV025*0**B* |  |  | CAP**4224AL*+UI | 88*TA66135C24*** | 23800 |  |  | 16.5 | 8.1 | 21400 |  |  | 16600 | 78% | 1.96 | Both | 495 | 1.98 | HRCU-A-CB (Split System: Heat Pump with Remote Outdoor Unit-Air-Source) | N/A
210596309 | Central Heat Pump | BRYANT HEATING AND COOLING SYSTEMS | 288BNV025*0**B* |  |  | CAP**4221AL*+UI | 987MB66100C21*** | 23800 |  |  | 16.5 | 8.1 | 21400 |  |  | 16600 | 78% | 1.96 | Both | 495 | 1.98 | HRCU-A-CB (Split System: Heat Pump with Remote Outdoor Unit-Air-Source) | N/A
210596318 | Central Heat Pump | BRYANT HEATING AND COOLING SYSTEMS | 288BNV025*0**B* |  |  | CAP**4224AL*+UI | 987MB66120C24*** | 23800 |  |  | 16.5 | 8.1 | 21400 |  |  | 16700 | 78% | 1.96 | Both | 495 | 1.98 | HRCU-A-CB (Split System: Heat Pump with Remote Outdoor Unit-Air-Source) | N/A
210596314 | Central Heat Pump | BRYANT HEATING AND COOLING SYSTEMS | 288BNV025*0**B* |  |  | CAP**4224AL*+UI | 986TC66100C21*** | 23800 |  |  | 16.5 | 8.1 | 21400 |  |  | 16600 | 78% | 1.96 | Both | 495 | 1.98 | HRCU-A-CB (Split System: Heat Pump with Remote Outdoor Unit-Air-Source) | N/A
210596317 | Central Heat Pump | BRYANT HEATING AND COOLING SYSTEMS | 288BNV025*0**B* |  |  | CAP**4224AL*+UI | 987MB66100C21*** | 23800 |  |  | 16.5 | 8.1 | 21400 |  |  | 16600 | 78% | 1.96 | Both | 495 | 1.98 | HRCU-A-CB (Split System: Heat Pump with Remote Outdoor Unit-Air-Source) | N/A
210596302 | Central Heat Pump | BRYANT HEATING AND COOLING SYSTEMS | 288BNV025*0**B* |  |  | CAP**4221AL*+UI | 935CA66100C21*** | 23800 |  |  | 16.5 | 8.1 | 21400 |  |  | 16600 | 78% | 1.96 | Both | 495 | 1.98 | HRCU-A-CB (Split System: Heat Pump with Remote Outdoor Unit-Air-Source) | N/A
210596301 | Central Heat Pump | BRYANT HEATING AND COOLING SYSTEMS | 288BNV025*0**B* |  |  | CAP**4221AL*+UI | 935CA60080C21*** | 23800 |  |  | 16.5 | 8.1 | 21400 |  |  | 16600 | 78% | 1.96 | Both | 495 | 1.98 | HRCU-A-CB (Split System: Heat Pump with Remote Outdoor Unit-Air-Source) | N/A
210596596 | Central Heat Pump | BRYANT HEATING AND COOLING SYSTEMS | 288BNV037*0**A* |  |  | CSPH*6012AL*+UI | 83*CA60100C21*** | 32800 |  |  | 16.5 | 8.1 | 32200 |  |  | 24800 | 77% | 1.98 | Both | 682.5 | 2.73 | HRCU-A-CB (Split System: Heat Pump with Remote Outdoor Unit-Air-Source) | N/A
210596610 | Central Heat Pump | BRYANT HEATING AND COOLING SYSTEMS | 288BNV037*0**A* |  |  | CSPH*6012AL*+UI | 987MB60060C21*** | 32800 |  |  | 16.5 | 8.1 | 32400 |  |  | 25200 | 78% | 1.98 | Both | 682.5 | 2.73 | HRCU-A-CB (Split System: Heat Pump with Remote Outdoor Unit-Air-Source) | N/A
210596609 | Central Heat Pump | BRYANT HEATING AND COOLING SYSTEMS | 288BNV037*0**A* |  |  | CSPH*6012AL*+UI | 987MB42080C17*** | 32800 |  |  | 16.5 | 8.1 | 32600 |  |  | 25200 | 77% | 1.98 | Both | 682.5 | 2.73 | HRCU-A-CB (Split System: Heat Pump with Remote Outdoor Unit-Air-Source) | N/A
210596595 | Central Heat Pump | BRYANT HEATING AND COOLING SYSTEMS | 288BNV037*0**A* |  |  | CSPH*6012AL*+UI | 83*CA48060C17*** | 33000 |  |  | 16.5 | 8.1 | 32400 |  |  | 24800 | 77% | 1.98 | Both | 687.5 | 2.75 | HRCU-A-CB (Split System: Heat Pump with Remote Outdoor Unit-Air-Source) | N/A
210596344 | Central Heat Pump | BRYANT HEATING AND COOLING SYSTEMS | 288BNV025*0**B* |  |  | CAP**4821AL*+UI | 986TC42060C17*** | 24000 |  |  | 16.5 | 8.1 | 21000 |  |  | 16600 | 79% | 2 | Both | 500 | 2 | HRCU-A-CB (Split System: Heat Pump with Remote Outdoor Unit-Air-Source) | N/A
210596348 | Central Heat Pump | BRYANT HEATING AND COOLING SYSTEMS | 288BNV025*0**B* |  |  | CAP**4821AL*+UI | 987MB42080C17*** | 24000 |  |  | 16.5 | 8.1 | 21000 |  |  | 16600 | 79% | 2 | Both | 500 | 2 | HRCU-A-CB (Split System: Heat Pump with Remote Outdoor Unit-Air-Source) | N/A
210596345 | Central Heat Pump | BRYANT HEATING AND COOLING SYSTEMS | 288BNV025*0**B* |  |  | CAP**4821AL*+UI | 986TC42080C17*** | 24000 |  |  | 16.5 | 8.1 | 21000 |  |  | 16600 | 79% | 2 | Both | 500 | 2 | HRCU-A-CB (Split System: Heat Pump with Remote Outdoor Unit-Air-Source) | N/A
210596357 | Central Heat Pump | BRYANT HEATING AND COOLING SYSTEMS | 288BNV025*0**B* |  |  | CAP**4824AL*+UI | 987MB60060C21*** | 24000 |  |  | 16.5 | 8.1 | 21000 |  |  | 16600 | 79% | 2 | Both | 500 | 2 | HRCU-A-CB (Split System: Heat Pump with Remote Outdoor Unit-Air-Source) | N/A
210596338 | Central Heat Pump | BRYANT HEATING AND COOLING SYSTEMS | 288BNV025*0**B* |  |  | CAP**4821AL*+UI | 88*TA36045C17*** | 24000 |  |  | 16.5 | 8.1 | 21000 |  |  | 16700 | 80% | 2 | Both | 500 | 2 | HRCU-A-CB (Split System: Heat Pump with Remote Outdoor Unit-Air-Source) | N/A
210596349 | Central Heat Pump | BRYANT HEATING AND COOLING SYSTEMS | 288BNV025*0**B* |  |  | CAP**4821AL*+UI | 987MB60060C21*** | 24000 |  |  | 16.5 | 8.1 | 21000 |  |  | 16600 | 79% | 2 | Both | 500 | 2 | HRCU-A-CB (Split System: Heat Pump with Remote Outdoor Unit-Air-Source) | N/A
210596389 | Central Heat Pump | BRYANT HEATING AND COOLING SYSTEMS | 288BNV025*0**B* |  |  | CNPV*4821AL*+UI | 83*CA60100C21*** | 24000 |  |  | 16.5 | 8.1 | 21400 |  |  | 16600 | 78% | 2 | Both | 500 | 2 | HRCU-A-CB (Split System: Heat Pump with Remote Outdoor Unit-Air-Source) | N/A
210596393 | Central Heat Pump | BRYANT HEATING AND COOLING SYSTEMS | 288BNV025*0**B* |  |  | CNPV*4821AL*+UI | 935CA48060C17*** | 24000 |  |  | 16.5 | 8.1 | 21400 |  |  | 16700 | 78% | 2 | Both | 500 | 2 | HRCU-A-CB (Split System: Heat Pump with Remote Outdoor Unit-Air-Source) | N/A
210596390 | Central Heat Pump | BRYANT HEATING AND COOLING SYSTEMS | 288BNV025*0**B* |  |  | CNPV*4821AL*+UI | 88*TA36045C17*** | 24000 |  |  | 16.5 | 8.1 | 21400 |  |  | 16700 | 78% | 2 | Both | 500 | 2 | HRCU-A-CB (Split System: Heat Pump with Remote Outdoor Unit-Air-Source) | N/A
210596396 | Central Heat Pump | BRYANT HEATING AND COOLING SYSTEMS | 288BNV025*0**B* |  |  | CNPV*4821AL*+UI | 986TC42060C17*** | 24000 |  |  | 16.5 | 8.1 | 21400 |  |  | 16700 | 78% | 2 | Both | 500 | 2 | HRCU-A-CB (Split System: Heat Pump with Remote Outdoor Unit-Air-Source) | N/A
210596403 | Central Heat Pump | BRYANT HEATING AND COOLING SYSTEMS | 288BNV025*0**B* |  |  | CNPV*4824AL*+UI | 83*CA60100C21*** | 24000 |  |  | 16.5 | 8.1 | 21400 |  |  | 16600 | 78% | 2 | Both | 500 | 2 | HRCU-A-CB (Split System: Heat Pump with Remote Outdoor Unit-Air-Source) | N/A
210596409 | Central Heat Pump | BRYANT HEATING AND COOLING SYSTEMS | 288BNV025*0**B* |  |  | CNPV*4824AL*+UI | 987MB60060C21*** | 24000 |  |  | 16.5 | 8.1 | 21400 |  |  | 16700 | 78% | 2 | Both | 500 | 2 | HRCU-A-CB (Split System: Heat Pump with Remote Outdoor Unit-Air-Source) | N/A
210596401 | Central Heat Pump | BRYANT HEATING AND COOLING SYSTEMS | 288BNV025*0**B* |  |  | CNPV*4821AL*+UI | 987MB60060C21*** | 24000 |  |  | 16.5 | 8.1 | 21400 |  |  | 16700 | 78% | 2 | Both | 500 | 2 | HRCU-A-CB (Split System: Heat Pump with Remote Outdoor Unit-Air-Source) | N/A
210596397 | Central Heat Pump | BRYANT HEATING AND COOLING SYSTEMS | 288BNV025*0**B* |  |  | CNPV*4821AL*+UI | 986TC42080C17*** | 24000 |  |  | 16.5 | 8.1 | 21400 |  |  | 16600 | 78% | 2 | Both | 500 | 2 | HRCU-A-CB (Split System: Heat Pump with Remote Outdoor Unit-Air-Source) | N/A
210596412 | Central Heat Pump | BRYANT HEATING AND COOLING SYSTEMS | 288BNV025*0**B* |  |  | CSPH*4212AL*+UI | 83*CA36040C17*** | 24200 |  |  | 16.5 | 8.1 | 21400 |  |  | 16600 | 78% | 2 | Both | 505 | 2.02 | HRCU-A-CB (Split System: Heat Pump with Remote Outdoor Unit-Air-Source) | N/A
210596411 | Central Heat Pump | BRYANT HEATING AND COOLING SYSTEMS | 288BNV025*0**B* |  |  | CNPV*4824AL*+UI | 987MB66120C24*** | 24200 |  |  | 16.5 | 8.1 | 21400 |  |  | 16600 | 78% | 2 | Both | 505 | 2.02 | HRCU-A-CB (Split System: Heat Pump with Remote Outdoor Unit-Air-Source) | N/A
210596322 | Central Heat Pump | BRYANT HEATING AND COOLING SYSTEMS | 288BNV025*0**B* |  |  | CAP**4321AL*+UI | 88*TA36045C17*** | 24200 |  |  | 16.5 | 8.1 | 21600 |  |  | 16800 | 78% | 2 | Both | 505 | 2.02 | HRCU-A-CB (Split System: Heat Pump with Remote Outdoor Unit-Air-Source) | N/A
210596337 | Central Heat Pump | BRYANT HEATING AND COOLING SYSTEMS | 288BNV025*0**B* |  |  | CAP**4821AL*+UI | 83*CA60100C21*** | 24000 |  |  | 16.5 | 8.1 | 21000 |  |  | 16600 | 79% | 2.02 | Both | 500 | 2 | HRCU-A-CB (Split System: Heat Pump with Remote Outdoor Unit-Air-Source) | N/A
210596346 | Central Heat Pump | BRYANT HEATING AND COOLING SYSTEMS | 288BNV025*0**B* |  |  | CAP**4821AL*+UI | 986TC66100C21*** | 24000 |  |  | 16.5 | 8.1 | 21000 |  |  | 16500 | 79% | 2.02 | Both | 500 | 2 | HRCU-A-CB (Split System: Heat Pump with Remote Outdoor Unit-Air-Source) | N/A
210596350 | Central Heat Pump | BRYANT HEATING AND COOLING SYSTEMS | 288BNV025*0**B* |  |  | CAP**4821AL*+UI | 987MB66100C21*** | 24000 |  |  | 16.5 | 8.1 | 21000 |  |  | 16500 | 79% | 2.02 | Both | 500 | 2 | HRCU-A-CB (Split System: Heat Pump with Remote Outdoor Unit-Air-Source) | N/A
210596359 | Central Heat Pump | BRYANT HEATING AND COOLING SYSTEMS | 288BNV025*0**B* |  |  | CAP**4824AL*+UI | 987MB66120C24*** | 24000 |  |  | 16.5 | 8.1 | 21000 |  |  | 16600 | 79% | 2.02 | Both | 500 | 2 | HRCU-A-CB (Split System: Heat Pump with Remote Outdoor Unit-Air-Source) | N/A
210596358 | Central Heat Pump | BRYANT HEATING AND COOLING SYSTEMS | 288BNV025*0**B* |  |  | CAP**4824AL*+UI | 987MB66100C21*** | 24200 |  |  | 16.5 | 8.1 | 21000 |  |  | 16500 | 79% | 2.02 | Both | 505 | 2.02 | HRCU-A-CB (Split System: Heat Pump with Remote Outdoor Unit-Air-Source) | N/A
210596433 | Central Heat Pump | BRYANT HEATING AND COOLING SYSTEMS | 288BNV025*0**B* |  |  | CSPH*4812AL*+UI | 83*CA48060C17*** | 24200 |  |  | 16.5 | 8.1 | 21200 |  |  | 16600 | 78% | 2.02 | Both | 505 | 2.02 | HRCU-A-CB (Split System: Heat Pump with Remote Outdoor Unit-Air-Source) | N/A
210596416 | Central Heat Pump | BRYANT HEATING AND COOLING SYSTEMS | 288BNV025*0**B* |  |  | CSPH*4212AL*+UI | 88*TA36070C14*** | 24200 |  |  | 16.5 | 8.1 | 21200 |  |  | 16600 | 78% | 2.02 | Both | 505 | 2.02 | HRCU-A-CB (Split System: Heat Pump with Remote Outdoor Unit-Air-Source) | N/A
210596441 | Central Heat Pump | BRYANT HEATING AND COOLING SYSTEMS | 288BNV025*0**B* |  |  | CSPH*4812AL*+UI | 935CA60080C21*** | 24200 |  |  | 16.5 | 8.1 | 21200 |  |  | 16600 | 78% | 2.02 | Both | 505 | 2.02 | HRCU-A-CB (Split System: Heat Pump with Remote Outdoor Unit-Air-Source) | N/A
210596442 | Central Heat Pump | BRYANT HEATING AND COOLING SYSTEMS | 288BNV025*0**B* |  |  | CSPH*4812AL*+UI | 935CA66100C21*** | 24200 |  |  | 16.5 | 8.1 | 21200 |  |  | 16600 | 78% | 2.02 | Both | 505 | 2.02 | HRCU-A-CB (Split System: Heat Pump with Remote Outdoor Unit-Air-Source) | N/A
210596446 | Central Heat Pump | BRYANT HEATING AND COOLING SYSTEMS | 288BNV025*0**B* |  |  | CSPH*4812AL*+UI | 986TC66120C24*** | 24200 |  |  | 16.5 | 8.1 | 21200 |  |  | 16600 | 78% | 2.02 | Both | 505 | 2.02 | HRCU-A-CB (Split System: Heat Pump with Remote Outdoor Unit-Air-Source) | N/A
210596418 | Central Heat Pump | BRYANT HEATING AND COOLING SYSTEMS | 288BNV025*0**B* |  |  | CSPH*4212AL*+UI | 88*TA48090C17*** | 24200 |  |  | 16.5 | 8.1 | 21200 |  |  | 16500 | 78% | 2.02 | Both | 505 | 2.02 | HRCU-A-CB (Split System: Heat Pump with Remote Outdoor Unit-Air-Source) | N/A
210596328 | Central Heat Pump | BRYANT HEATING AND COOLING SYSTEMS | 288BNV025*0**B* |  |  | CAP**4321AL*+UI | 986TC42060C17*** | 24400 |  |  | 16.5 | 8.1 | 21200 |  |  | 16700 | 79% | 2.02 | Both | 507.5 | 2.03 | HRCU-A-CB (Split System: Heat Pump with Remote Outdoor Unit-Air-Source) | N/A
210596329 | Central Heat Pump | BRYANT HEATING AND COOLING SYSTEMS | 288BNV025*0**B* |  |  | CAP**4321AL*+UI | 986TC42080C17*** | 24400 |  |  | 16.5 | 8.1 | 21200 |  |  | 16700 | 79% | 2.02 | Both | 507.5 | 2.03 | HRCU-A-CB (Split System: Heat Pump with Remote Outdoor Unit-Air-Source) | N/A
210596321 | Central Heat Pump | BRYANT HEATING AND COOLING SYSTEMS | 288BNV025*0**B* |  |  | CAP**4321AL*+UI | 83*CA60100C21*** | 24400 |  |  | 16.5 | 8.1 | 21200 |  |  | 16700 | 79% | 2.02 | Both | 507.5 | 2.03 | HRCU-A-CB (Split System: Heat Pump with Remote Outdoor Unit-Air-Source) | N/A
210596332 | Central Heat Pump | BRYANT HEATING AND COOLING SYSTEMS | 288BNV025*0**B* |  |  | CAP**4321AL*+UI | 987MB42080C17*** | 24400 |  |  | 16.5 | 8.1 | 21200 |  |  | 16700 | 79% | 2.02 | Both | 507.5 | 2.03 | HRCU-A-CB (Split System: Heat Pump with Remote Outdoor Unit-Air-Source) | N/A
210595948 | Central Heat Pump | CARRIER | 25VNA825A*031* |  |  | CAP**4221AL*+UI | 59TN6B060C17**14 | 23600 |  |  | 16.5 | 8.1 | 21400 |  |  | 16700 | 78% | 1.94 | Both | 492.5 | 1.97 | HRCU-A-CB (Split System: Heat Pump with Remote Outdoor Unit-Air-Source) | N/A
210596237 | Central Heat Pump | CARRIER | 25VNA837A*030* |  |  | CSPH*3612AL*+UI | 59CU5A080C21**20 | 32200 |  |  | 16.5 | 8.1 | 33200 |  |  | 24600 | 74% | 1.94 | Both | 670 | 2.68 | HRCU-A-CB (Split System: Heat Pump with Remote Outdoor Unit-Air-Source) | N/A
210595955 | Central Heat Pump | CARRIER | 25VNA825A*031* |  |  | CAP**4224AL*+UI | 59MN7B060C21**20 | 23600 |  |  | 16.5 | 8.1 | 21400 |  |  | 16700 | 78% | 1.96 | Both | 492.5 | 1.97 | HRCU-A-CB (Split System: Heat Pump with Remote Outdoor Unit-Air-Source) | N/A
210595949 | Central Heat Pump | CARRIER | 25VNA825A*031* |  |  | CAP**4221AL*+UI | 59TN6B080C17**14 | 23600 |  |  | 16.5 | 8.1 | 21400 |  |  | 16700 | 78% | 1.96 | Both | 492.5 | 1.97 | HRCU-A-CB (Split System: Heat Pump with Remote Outdoor Unit-Air-Source) | N/A
210595956 | Central Heat Pump | CARRIER | 25VNA825A*031* |  |  | CAP**4224AL*+UI | 59MN7B100C21**22 | 23800 |  |  | 16.5 | 8.1 | 21400 |  |  | 16600 | 78% | 1.96 | Both | 495 | 1.98 | HRCU-A-CB (Split System: Heat Pump with Remote Outdoor Unit-Air-Source) | N/A
210595952 | Central Heat Pump | CARRIER | 25VNA825A*031* |  |  | CAP**4224AL*+UI | 58TN*A135C24**22 | 23800 |  |  | 16.5 | 8.1 | 21400 |  |  | 16600 | 78% | 1.96 | Both | 495 | 1.98 | HRCU-A-CB (Split System: Heat Pump with Remote Outdoor Unit-Air-Source) | N/A
210595939 | Central Heat Pump | CARRIER | 25VNA825A*031* |  |  | CAP**4221AL*+UI | 58TN*A070C17**16 | 23800 |  |  | 16.5 | 8.1 | 21400 |  |  | 16600 | 78% | 1.96 | Both | 495 | 1.98 | HRCU-A-CB (Split System: Heat Pump with Remote Outdoor Unit-Air-Source) | N/A
210595942 | Central Heat Pump | CARRIER | 25VNA825A*031* |  |  | CAP**4221AL*+UI | 59CU5A080C21**20 | 23800 |  |  | 16.5 | 8.1 | 21400 |  |  | 16600 | 78% | 1.96 | Both | 495 | 1.98 | HRCU-A-CB (Split System: Heat Pump with Remote Outdoor Unit-Air-Source) | N/A
210595957 | Central Heat Pump | CARRIER | 25VNA825A*031* |  |  | CAP**4224AL*+UI | 59MN7B120C24**22 | 23800 |  |  | 16.5 | 8.1 | 21400 |  |  | 16700 | 78% | 1.96 | Both | 495 | 1.98 | HRCU-A-CB (Split System: Heat Pump with Remote Outdoor Unit-Air-Source) | N/A
210595958 | Central Heat Pump | CARRIER | 25VNA825A*031* |  |  | CAP**4224AL*+UI | 59TN6B100C21**22 | 23800 |  |  | 16.5 | 8.1 | 21400 |  |  | 16600 | 78% | 1.96 | Both | 495 | 1.98 | HRCU-A-CB (Split System: Heat Pump with Remote Outdoor Unit-Air-Source) | N/A
210595950 | Central Heat Pump | CARRIER | 25VNA825A*031* |  |  | CAP**4221AL*+UI | 59TN6B100C21**22 | 23800 |  |  | 16.5 | 8.1 | 21400 |  |  | 16600 | 78% | 1.96 | Both | 495 | 1.98 | HRCU-A-CB (Split System: Heat Pump with Remote Outdoor Unit-Air-Source) | N/A
210595943 | Central Heat Pump | CARRIER | 25VNA825A*031* |  |  | CAP**4221AL*+UI | 59CU5A100C21**22 | 23800 |  |  | 16.5 | 8.1 | 21400 |  |  | 16600 | 78% | 1.96 | Both | 495 | 1.98 | HRCU-A-CB (Split System: Heat Pump with Remote Outdoor Unit-Air-Source) | N/A
210596240 | Central Heat Pump | CARRIER | 25VNA837A*030* |  |  | CSPH*6012AL*+UI | 58CU*A100C21**20 | 32800 |  |  | 16.5 | 8.1 | 32200 |  |  | 24800 | 77% | 1.98 | Both | 682.5 | 2.73 | HRCU-A-CB (Split System: Heat Pump with Remote Outdoor Unit-Air-Source) | N/A
210596249 | Central Heat Pump | CARRIER | 25VNA837A*030* |  |  | CSPH*6012AL*+UI | 59MN7B060C21**20 | 32800 |  |  | 16.5 | 8.1 | 32400 |  |  | 25200 | 78% | 1.98 | Both | 682.5 | 2.73 | HRCU-A-CB (Split System: Heat Pump with Remote Outdoor Unit-Air-Source) | N/A
210596254 | Central Heat Pump | CARRIER | 25VNA837A*030* |  |  | CSPH*6012AL*+UI | 59TN6B080C17**14 | 32800 |  |  | 16.5 | 8.1 | 32600 |  |  | 25200 | 77% | 1.98 | Both | 682.5 | 2.73 | HRCU-A-CB (Split System: Heat Pump with Remote Outdoor Unit-Air-Source) | N/A
210596250 | Central Heat Pump | CARRIER | 25VNA837A*030* |  |  | CSPH*6012AL*+UI | 59MN7B080C17**14 | 32800 |  |  | 16.5 | 8.1 | 32600 |  |  | 25200 | 77% | 1.98 | Both | 682.5 | 2.73 | HRCU-A-CB (Split System: Heat Pump with Remote Outdoor Unit-Air-Source) | N/A
210595985 | Central Heat Pump | CARRIER | 25VNA825A*031* |  |  | CAP**4821AL*+UI | 59MN7B060C17**14 | 24000 |  |  | 16.5 | 8.1 | 21000 |  |  | 16700 | 80% | 2 | Both | 500 | 2 | HRCU-A-CB (Split System: Heat Pump with Remote Outdoor Unit-Air-Source) | N/A
210595986 | Central Heat Pump | CARRIER | 25VNA825A*031* |  |  | CAP**4821AL*+UI | 59MN7B060C21**20 | 24000 |  |  | 16.5 | 8.1 | 21000 |  |  | 16600 | 79% | 2 | Both | 500 | 2 | HRCU-A-CB (Split System: Heat Pump with Remote Outdoor Unit-Air-Source) | N/A
210595979 | Central Heat Pump | CARRIER | 25VNA825A*031* |  |  | CAP**4821AL*+UI | 58TN*A045C17**12 | 24000 |  |  | 16.5 | 8.1 | 21000 |  |  | 16700 | 80% | 2 | Both | 500 | 2 | HRCU-A-CB (Split System: Heat Pump with Remote Outdoor Unit-Air-Source) | N/A
210595989 | Central Heat Pump | CARRIER | 25VNA825A*031* |  |  | CAP**4821AL*+UI | 59TN6B060C17**14 | 24000 |  |  | 16.5 | 8.1 | 21000 |  |  | 16600 | 79% | 2 | Both | 500 | 2 | HRCU-A-CB (Split System: Heat Pump with Remote Outdoor Unit-Air-Source) | N/A
210595990 | Central Heat Pump | CARRIER | 25VNA825A*031* |  |  | CAP**4821AL*+UI | 59TN6B080C17**14 | 24000 |  |  | 16.5 | 8.1 | 21000 |  |  | 16600 | 79% | 2 | Both | 500 | 2 | HRCU-A-CB (Split System: Heat Pump with Remote Outdoor Unit-Air-Source) | N/A
210595996 | Central Heat Pump | CARRIER | 25VNA825A*031* |  |  | CAP**4824AL*+UI | 59MN7B060C21**20 | 24000 |  |  | 16.5 | 8.1 | 21000 |  |  | 16600 | 79% | 2 | Both | 500 | 2 | HRCU-A-CB (Split System: Heat Pump with Remote Outdoor Unit-Air-Source) | N/A
210596030 | Central Heat Pump | CARRIER | 25VNA825A*031* |  |  | CNPV*4821AL*+UI | 58CU*A100C21**20 | 24000 |  |  | 16.5 | 8.1 | 21400 |  |  | 16600 | 78% | 2 | Both | 500 | 2 | HRCU-A-CB (Split System: Heat Pump with Remote Outdoor Unit-Air-Source) | N/A
210596038 | Central Heat Pump | CARRIER | 25VNA825A*031* |  |  | CNPV*4821AL*+UI | 59MN7B060C21**20 | 24000 |  |  | 16.5 | 8.1 | 21400 |  |  | 16700 | 78% | 2 | Both | 500 | 2 | HRCU-A-CB (Split System: Heat Pump with Remote Outdoor Unit-Air-Source) | N/A
210596039 | Central Heat Pump | CARRIER | 25VNA825A*031* |  |  | CNPV*4821AL*+UI | 59MN7B080C17**14 | 24000 |  |  | 16.5 | 8.1 | 21400 |  |  | 16700 | 78% | 2 | Both | 500 | 2 | HRCU-A-CB (Split System: Heat Pump with Remote Outdoor Unit-Air-Source) | N/A
210596041 | Central Heat Pump | CARRIER | 25VNA825A*031* |  |  | CNPV*4821AL*+UI | 59TN6B060C17**14 | 24000 |  |  | 16.5 | 8.1 | 21400 |  |  | 16700 | 78% | 2 | Both | 500 | 2 | HRCU-A-CB (Split System: Heat Pump with Remote Outdoor Unit-Air-Source) | N/A
210596042 | Central Heat Pump | CARRIER | 25VNA825A*031* |  |  | CNPV*4821AL*+UI | 59TN6B080C17**14 | 24000 |  |  | 16.5 | 8.1 | 21400 |  |  | 16600 | 78% | 2 | Both | 500 | 2 | HRCU-A-CB (Split System: Heat Pump with Remote Outdoor Unit-Air-Source) | N/A
210596048 | Central Heat Pump | CARRIER | 25VNA825A*031* |  |  | CNPV*4824AL*+UI | 59MN7B060C21**20 | 24000 |  |  | 16.5 | 8.1 | 21400 |  |  | 16700 | 78% | 2 | Both | 500 | 2 | HRCU-A-CB (Split System: Heat Pump with Remote Outdoor Unit-Air-Source) | N/A
210596031 | Central Heat Pump | CARRIER | 25VNA825A*031* |  |  | CNPV*4821AL*+UI | 58TN*A045C17**12 | 24000 |  |  | 16.5 | 8.1 | 21400 |  |  | 16700 | 78% | 2 | Both | 500 | 2 | HRCU-A-CB (Split System: Heat Pump with Remote Outdoor Unit-Air-Source) | N/A
210595969 | Central Heat Pump | CARRIER | 25VNA825A*031* |  |  | CAP**4321AL*+UI | 59MN7B060C17**14 | 24200 |  |  | 16.5 | 8.1 | 21200 |  |  | 16800 | 79% | 2 | Both | 505 | 2.02 | HRCU-A-CB (Split System: Heat Pump with Remote Outdoor Unit-Air-Source) | N/A
210596053 | Central Heat Pump | CARRIER | 25VNA825A*031* |  |  | CSPH*4212AL*+UI | 58CU*A040C17**12 | 24200 |  |  | 16.5 | 8.1 | 21400 |  |  | 16600 | 78% | 2 | Both | 505 | 2.02 | HRCU-A-CB (Split System: Heat Pump with Remote Outdoor Unit-Air-Source) | N/A
210595963 | Central Heat Pump | CARRIER | 25VNA825A*031* |  |  | CAP**4321AL*+UI | 58TN*A045C17**12 | 24200 |  |  | 16.5 | 8.1 | 21600 |  |  | 16800 | 78% | 2 | Both | 505 | 2.02 | HRCU-A-CB (Split System: Heat Pump with Remote Outdoor Unit-Air-Source) | N/A
210595978 | Central Heat Pump | CARRIER | 25VNA825A*031* |  |  | CAP**4821AL*+UI | 58CU*A100C21**20 | 24000 |  |  | 16.5 | 8.1 | 21000 |  |  | 16600 | 79% | 2.02 | Both | 500 | 2 | HRCU-A-CB (Split System: Heat Pump with Remote Outdoor Unit-Air-Source) | N/A
210595991 | Central Heat Pump | CARRIER | 25VNA825A*031* |  |  | CAP**4821AL*+UI | 59TN6B100C21**22 | 24000 |  |  | 16.5 | 8.1 | 21000 |  |  | 16500 | 79% | 2.02 | Both | 500 | 2 | HRCU-A-CB (Split System: Heat Pump with Remote Outdoor Unit-Air-Source) | N/A
210595992 | Central Heat Pump | CARRIER | 25VNA825A*031* |  |  | CAP**4824AL*+UI | 58CU*A100C21**20 | 24000 |  |  | 16.5 | 8.1 | 21000 |  |  | 16600 | 79% | 2.02 | Both | 500 | 2 | HRCU-A-CB (Split System: Heat Pump with Remote Outdoor Unit-Air-Source) | N/A
210595997 | Central Heat Pump | CARRIER | 25VNA825A*031* |  |  | CAP**4824AL*+UI | 59MN7B100C21**22 | 24200 |  |  | 16.5 | 8.1 | 21000 |  |  | 16500 | 79% | 2.02 | Both | 505 | 2.02 | HRCU-A-CB (Split System: Heat Pump with Remote Outdoor Unit-Air-Source) | N/A
210596092 | Central Heat Pump | CARRIER | 25VNA825A*031* |  |  | CSPH*4812AL*+UI | 59TN6B120C24**22 | 24200 |  |  | 16.5 | 8.1 | 21200 |  |  | 16600 | 78% | 2.02 | Both | 505 | 2.02 | HRCU-A-CB (Split System: Heat Pump with Remote Outdoor Unit-Air-Source) | N/A
210596057 | Central Heat Pump | CARRIER | 25VNA825A*031* |  |  | CSPH*4212AL*+UI | 58TN*A070C14**12 | 24200 |  |  | 16.5 | 8.1 | 21200 |  |  | 16600 | 78% | 2.02 | Both | 505 | 2.02 | HRCU-A-CB (Split System: Heat Pump with Remote Outdoor Unit-Air-Source) | N/A
210596074 | Central Heat Pump | CARRIER | 25VNA825A*031* |  |  | CSPH*4812AL*+UI | 58CU*A060C17**16 | 24200 |  |  | 16.5 | 8.1 | 21200 |  |  | 16600 | 78% | 2.02 | Both | 505 | 2.02 | HRCU-A-CB (Split System: Heat Pump with Remote Outdoor Unit-Air-Source) | N/A
210596083 | Central Heat Pump | CARRIER | 25VNA825A*031* |  |  | CSPH*4812AL*+UI | 59CU5A100C21**22 | 24200 |  |  | 16.5 | 8.1 | 21200 |  |  | 16600 | 78% | 2.02 | Both | 505 | 2.02 | HRCU-A-CB (Split System: Heat Pump with Remote Outdoor Unit-Air-Source) | N/A
210596082 | Central Heat Pump | CARRIER | 25VNA825A*031* |  |  | CSPH*4812AL*+UI | 59CU5A080C21**20 | 24200 |  |  | 16.5 | 8.1 | 21200 |  |  | 16600 | 78% | 2.02 | Both | 505 | 2.02 | HRCU-A-CB (Split System: Heat Pump with Remote Outdoor Unit-Air-Source) | N/A
210595970 | Central Heat Pump | CARRIER | 25VNA825A*031* |  |  | CAP**4321AL*+UI | 59MN7B060C21**20 | 24400 |  |  | 16.5 | 8.1 | 21200 |  |  | 16700 | 79% | 2.02 | Both | 507.5 | 2.03 | HRCU-A-CB (Split System: Heat Pump with Remote Outdoor Unit-Air-Source) | N/A
210595962 | Central Heat Pump | CARRIER | 25VNA825A*031* |  |  | CAP**4321AL*+UI | 58CU*A100C21**20 | 24400 |  |  | 16.5 | 8.1 | 21200 |  |  | 16700 | 79% | 2.02 | Both | 507.5 | 2.03 | HRCU-A-CB (Split System: Heat Pump with Remote Outdoor Unit-Air-Source) | N/A
210595974 | Central Heat Pump | CARRIER | 25VNA825A*031* |  |  | CAP**4321AL*+UI | 59TN6B080C17**14 | 24400 |  |  | 16.5 | 8.1 | 21200 |  |  | 16700 | 79% | 2.02 | Both | 507.5 | 2.03 | HRCU-A-CB (Split System: Heat Pump with Remote Outdoor Unit-Air-Source) | N/A
210595971 | Central Heat Pump | CARRIER | 25VNA825A*031* |  |  | CAP**4321AL*+UI | 59MN7B080C17**14 | 24400 |  |  | 16.5 | 8.1 | 21200 |  |  | 16700 | 79% | 2.02 | Both | 507.5 | 2.03 | HRCU-A-CB (Split System: Heat Pump with Remote Outdoor Unit-Air-Source) | N/A
210596683 | Central Heat Pump | COMFORTMAKER | CVH825GKA2* |  |  | EA*4X42L21A*+WALLCON | *96CTN0601714A* | 23600 |  |  | 16.5 | 8.1 | 21400 |  |  | 16700 | 78% | 1.94 | Both | 492.5 | 1.97 | HRCU-A-CB (Split System: Heat Pump with Remote Outdoor Unit-Air-Source) | N/A
210597494 | Central Heat Pump | COMFORTMAKER | CVH837GKA** |  |  | EHD4X36AAL+WALLCON | *95CSU0802120A* | 32200 |  |  | 16.5 | 8.1 | 33200 |  |  | 24600 | 74% | 1.94 | Both | 670 | 2.68 | HRCU-A-CB (Split System: Heat Pump with Remote Outdoor Unit-Air-Source) | N/A
210596688 | Central Heat Pump | COMFORTMAKER | CVH825GKA2* |  |  | EA*4X42L21A*+WALLCON | *96CTN0801714A* | 23600 |  |  | 16.5 | 8.1 | 21400 |  |  | 16700 | 78% | 1.96 | Both | 492.5 | 1.97 | HRCU-A-CB (Split System: Heat Pump with Remote Outdoor Unit-Air-Source) | N/A
210596692 | Central Heat Pump | COMFORTMAKER | CVH825GKA2* |  |  | EA*4X42L21A*+WALLCON | *96CTN1002122A* | 23800 |  |  | 16.5 | 8.1 | 21400 |  |  | 16600 | 78% | 1.96 | Both | 495 | 1.98 | HRCU-A-CB (Split System: Heat Pump with Remote Outdoor Unit-Air-Source) | N/A
210596729 | Central Heat Pump | COMFORTMAKER | CVH825GKA2* |  |  | EA*4X42L24A*+WALLCON | *96CTN1002122A* | 23800 |  |  | 16.5 | 8.1 | 21400 |  |  | 16600 | 78% | 1.96 | Both | 495 | 1.98 | HRCU-A-CB (Split System: Heat Pump with Remote Outdoor Unit-Air-Source) | N/A
210596742 | Central Heat Pump | COMFORTMAKER | CVH825GKA2* |  |  | EA*4X42L24A*+WALLCON | *97CMN1002122A* | 23800 |  |  | 16.5 | 8.1 | 21400 |  |  | 16600 | 78% | 1.96 | Both | 495 | 1.98 | HRCU-A-CB (Split System: Heat Pump with Remote Outdoor Unit-Air-Source) | N/A
210596662 | Central Heat Pump | COMFORTMAKER | CVH825GKA2* |  |  | EA*4X42L21A*+WALLCON | *80CTL0701716A* | 23800 |  |  | 16.5 | 8.1 | 21400 |  |  | 16600 | 78% | 1.96 | Both | 495 | 1.98 | HRCU-A-CB (Split System: Heat Pump with Remote Outdoor Unit-Air-Source) | N/A
210596675 | Central Heat Pump | COMFORTMAKER | CVH825GKA2* |  |  | EA*4X42L21A*+WALLCON | *95CSU0802120A* | 23800 |  |  | 16.5 | 8.1 | 21400 |  |  | 16600 | 78% | 1.96 | Both | 495 | 1.98 | HRCU-A-CB (Split System: Heat Pump with Remote Outdoor Unit-Air-Source) | N/A
210596708 | Central Heat Pump | COMFORTMAKER | CVH825GKA2* |  |  | EA*4X42L21A*+WALLCON | *97CMN1002122A* | 23800 |  |  | 16.5 | 8.1 | 21400 |  |  | 16600 | 78% | 1.96 | Both | 495 | 1.98 | HRCU-A-CB (Split System: Heat Pump with Remote Outdoor Unit-Air-Source) | N/A
210596746 | Central Heat Pump | COMFORTMAKER | CVH825GKA2* |  |  | EA*4X42L24A*+WALLCON | *97CMN1202422A* | 23800 |  |  | 16.5 | 8.1 | 21400 |  |  | 16700 | 78% | 1.96 | Both | 495 | 1.98 | HRCU-A-CB (Split System: Heat Pump with Remote Outdoor Unit-Air-Source) | N/A
210596717 | Central Heat Pump | COMFORTMAKER | CVH825GKA2* |  |  | EA*4X42L24A*+WALLCON | *80CTL1352422A* | 23800 |  |  | 16.5 | 8.1 | 21400 |  |  | 16600 | 78% | 1.96 | Both | 495 | 1.98 | HRCU-A-CB (Split System: Heat Pump with Remote Outdoor Unit-Air-Source) | N/A
210597503 | Central Heat Pump | COMFORTMAKER | CVH837GKA** |  |  | EHD4X60AAL+WALLCON | *80CSU1002120A* | 32800 |  |  | 16.5 | 8.1 | 32200 |  |  | 24800 | 77% | 1.98 | Both | 682.5 | 2.73 | HRCU-A-CB (Split System: Heat Pump with Remote Outdoor Unit-Air-Source) | N/A
210597542 | Central Heat Pump | COMFORTMAKER | CVH837GKA** |  |  | EHD4X60AAL+WALLCON | *97CMN0602120A* | 32800 |  |  | 16.5 | 8.1 | 32400 |  |  | 25200 | 78% | 1.98 | Both | 682.5 | 2.73 | HRCU-A-CB (Split System: Heat Pump with Remote Outdoor Unit-Air-Source) | N/A
210597545 | Central Heat Pump | COMFORTMAKER | CVH837GKA** |  |  | EHD4X60AAL+WALLCON | *97CMN0801714A* | 32800 |  |  | 16.5 | 8.1 | 32600 |  |  | 25200 | 77% | 1.98 | Both | 682.5 | 2.73 | HRCU-A-CB (Split System: Heat Pump with Remote Outdoor Unit-Air-Source) | N/A
210596842 | Central Heat Pump | COMFORTMAKER | CVH825GKA2* |  |  | EA*4X48L21A*+WALLCON | *97CMN0601714A* | 24000 |  |  | 16.5 | 8.1 | 21000 |  |  | 16700 | 80% | 2 | Both | 500 | 2 | HRCU-A-CB (Split System: Heat Pump with Remote Outdoor Unit-Air-Source) | N/A
210596848 | Central Heat Pump | COMFORTMAKER | CVH825GKA2* |  |  | EA*4X48L21A*+WALLCON | *97CMN0801714A* | 24000 |  |  | 16.5 | 8.1 | 21000 |  |  | 16600 | 79% | 2 | Both | 500 | 2 | HRCU-A-CB (Split System: Heat Pump with Remote Outdoor Unit-Air-Source) | N/A
210596845 | Central Heat Pump | COMFORTMAKER | CVH825GKA2* |  |  | EA*4X48L21A*+WALLCON | *97CMN0602120A* | 24000 |  |  | 16.5 | 8.1 | 21000 |  |  | 16600 | 79% | 2 | Both | 500 | 2 | HRCU-A-CB (Split System: Heat Pump with Remote Outdoor Unit-Air-Source) | N/A
210596836 | Central Heat Pump | COMFORTMAKER | CVH825GKA2* |  |  | EA*4X48L21A*+WALLCON | *96CTN0801714A* | 24000 |  |  | 16.5 | 8.1 | 21000 |  |  | 16600 | 79% | 2 | Both | 500 | 2 | HRCU-A-CB (Split System: Heat Pump with Remote Outdoor Unit-Air-Source) | N/A
210597106 | Central Heat Pump | COMFORTMAKER | CVH825GKA2* |  |  | EN(A,D,W)4X48L21**+WALLCON | *96CTN0801714A* | 24000 |  |  | 16.5 | 8.1 | 21400 |  |  | 16600 | 78% | 2 | Both | 500 | 2 | HRCU-A-CB (Split System: Heat Pump with Remote Outdoor Unit-Air-Source) | N/A
210597094 | Central Heat Pump | COMFORTMAKER | CVH825GKA2* |  |  | EN(A,D,W)4X48L21**+WALLCON | *95CSU0601716A* | 24000 |  |  | 16.5 | 8.1 | 21400 |  |  | 16700 | 78% | 2 | Both | 500 | 2 | HRCU-A-CB (Split System: Heat Pump with Remote Outdoor Unit-Air-Source) | N/A
210597103 | Central Heat Pump | COMFORTMAKER | CVH825GKA2* |  |  | EN(A,D,W)4X48L21**+WALLCON | *96CTN0601714A* | 24000 |  |  | 16.5 | 8.1 | 21400 |  |  | 16700 | 78% | 2 | Both | 500 | 2 | HRCU-A-CB (Split System: Heat Pump with Remote Outdoor Unit-Air-Source) | N/A
210597001 | Central Heat Pump | COMFORTMAKER | CVH825GKA2* |  |  | EN(A,D)4X48L24**+WALLCON | *80CSU1002120A* | 24000 |  |  | 16.5 | 8.1 | 21400 |  |  | 16600 | 78% | 2 | Both | 500 | 2 | HRCU-A-CB (Split System: Heat Pump with Remote Outdoor Unit-Air-Source) | N/A
210597019 | Central Heat Pump | COMFORTMAKER | CVH825GKA2* |  |  | EN(A,D)4X48L24**+WALLCON | *97CMN0602120A* | 24000 |  |  | 16.5 | 8.1 | 21400 |  |  | 16700 | 78% | 2 | Both | 500 | 2 | HRCU-A-CB (Split System: Heat Pump with Remote Outdoor Unit-Air-Source) | N/A
210597082 | Central Heat Pump | COMFORTMAKER | CVH825GKA2* |  |  | EN(A,D,W)4X48L21**+WALLCON | *80CSU1002120A* | 24000 |  |  | 16.5 | 8.1 | 21400 |  |  | 16600 | 78% | 2 | Both | 500 | 2 | HRCU-A-CB (Split System: Heat Pump with Remote Outdoor Unit-Air-Source) | N/A
210597085 | Central Heat Pump | COMFORTMAKER | CVH825GKA2* |  |  | EN(A,D,W)4X48L21**+WALLCON | *80CTL0451712A* | 24000 |  |  | 16.5 | 8.1 | 21400 |  |  | 16700 | 78% | 2 | Both | 500 | 2 | HRCU-A-CB (Split System: Heat Pump with Remote Outdoor Unit-Air-Source) | N/A
210596794 | Central Heat Pump | COMFORTMAKER | CVH825GKA2* |  |  | EA*4X43L21A*+WALLCON | *97CMN0601714A* | 24200 |  |  | 16.5 | 8.1 | 21200 |  |  | 16800 | 79% | 2 | Both | 505 | 2.02 | HRCU-A-CB (Split System: Heat Pump with Remote Outdoor Unit-Air-Source) | N/A
210596881 | Central Heat Pump | COMFORTMAKER | CVH825GKA2* |  |  | EHD4X42AAL+WALLCON | *80CSU0401712A* | 24200 |  |  | 16.5 | 8.1 | 21400 |  |  | 16600 | 78% | 2 | Both | 505 | 2.02 | HRCU-A-CB (Split System: Heat Pump with Remote Outdoor Unit-Air-Source) | N/A
210596878 | Central Heat Pump | COMFORTMAKER | CVH825GKA2* |  |  | EA*4X48L24A*+WALLCON | *97CMN1202422A* | 24000 |  |  | 16.5 | 8.1 | 21000 |  |  | 16600 | 79% | 2.02 | Both | 500 | 2 | HRCU-A-CB (Split System: Heat Pump with Remote Outdoor Unit-Air-Source) | N/A
210596839 | Central Heat Pump | COMFORTMAKER | CVH825GKA2* |  |  | EA*4X48L21A*+WALLCON | *96CTN1002122A* | 24000 |  |  | 16.5 | 8.1 | 21000 |  |  | 16500 | 79% | 2.02 | Both | 500 | 2 | HRCU-A-CB (Split System: Heat Pump with Remote Outdoor Unit-Air-Source) | N/A
210596851 | Central Heat Pump | COMFORTMAKER | CVH825GKA2* |  |  | EA*4X48L21A*+WALLCON | *97CMN1002122A* | 24000 |  |  | 16.5 | 8.1 | 21000 |  |  | 16500 | 79% | 2.02 | Both | 500 | 2 | HRCU-A-CB (Split System: Heat Pump with Remote Outdoor Unit-Air-Source) | N/A
210596812 | Central Heat Pump | COMFORTMAKER | CVH825GKA2* |  |  | EA*4X48L21A*+WALLCON | *80CSU1002120A* | 24000 |  |  | 16.5 | 8.1 | 21000 |  |  | 16600 | 79% | 2.02 | Both | 500 | 2 | HRCU-A-CB (Split System: Heat Pump with Remote Outdoor Unit-Air-Source) | N/A
210596854 | Central Heat Pump | COMFORTMAKER | CVH825GKA2* |  |  | EA*4X48L24A*+WALLCON | *80CSU1002120A* | 24000 |  |  | 16.5 | 8.1 | 21000 |  |  | 16600 | 79% | 2.02 | Both | 500 | 2 | HRCU-A-CB (Split System: Heat Pump with Remote Outdoor Unit-Air-Source) | N/A
210596875 | Central Heat Pump | COMFORTMAKER | CVH825GKA2* |  |  | EA*4X48L24A*+WALLCON | *97CMN1002122A* | 24200 |  |  | 16.5 | 8.1 | 21000 |  |  | 16500 | 79% | 2.02 | Both | 505 | 2.02 | HRCU-A-CB (Split System: Heat Pump with Remote Outdoor Unit-Air-Source) | N/A
210596899 | Central Heat Pump | COMFORTMAKER | CVH825GKA2* |  |  | EHD4X42AAL+WALLCON | *80CTL0901716A* | 24200 |  |  | 16.5 | 8.1 | 21200 |  |  | 16500 | 78% | 2.02 | Both | 505 | 2.02 | HRCU-A-CB (Split System: Heat Pump with Remote Outdoor Unit-Air-Source) | N/A
210596983 | Central Heat Pump | COMFORTMAKER | CVH825GKA2* |  |  | EHD4X48AAL+WALLCON | *96CTN1202422A* | 24200 |  |  | 16.5 | 8.1 | 21200 |  |  | 16600 | 78% | 2.02 | Both | 505 | 2.02 | HRCU-A-CB (Split System: Heat Pump with Remote Outdoor Unit-Air-Source) | N/A
210596968 | Central Heat Pump | COMFORTMAKER | CVH825GKA2* |  |  | EHD4X48AAL+WALLCON | *95CSU0802120A* | 24200 |  |  | 16.5 | 8.1 | 21200 |  |  | 16600 | 78% | 2.02 | Both | 505 | 2.02 | HRCU-A-CB (Split System: Heat Pump with Remote Outdoor Unit-Air-Source) | N/A
210596941 | Central Heat Pump | COMFORTMAKER | CVH825GKA2* |  |  | EHD4X48AAL+WALLCON | *80CSU0401712A* | 24200 |  |  | 16.5 | 8.1 | 21200 |  |  | 16600 | 78% | 2.02 | Both | 505 | 2.02 | HRCU-A-CB (Split System: Heat Pump with Remote Outdoor Unit-Air-Source) | N/A
210596797 | Central Heat Pump | COMFORTMAKER | CVH825GKA2* |  |  | EA*4X43L21A*+WALLCON | *97CMN0602120A* | 24400 |  |  | 16.5 | 8.1 | 21200 |  |  | 16700 | 79% | 2.02 | Both | 507.5 | 2.03 | HRCU-A-CB (Split System: Heat Pump with Remote Outdoor Unit-Air-Source) | N/A
210596785 | Central Heat Pump | COMFORTMAKER | CVH825GKA2* |  |  | EA*4X43L21A*+WALLCON | *96CTN0601714A* | 24400 |  |  | 16.5 | 8.1 | 21200 |  |  | 16700 | 79% | 2.02 | Both | 507.5 | 2.03 | HRCU-A-CB (Split System: Heat Pump with Remote Outdoor Unit-Air-Source) | N/A
210596788 | Central Heat Pump | COMFORTMAKER | CVH825GKA2* |  |  | EA*4X43L21A*+WALLCON | *96CTN0801714A* | 24400 |  |  | 16.5 | 8.1 | 21200 |  |  | 16700 | 79% | 2.02 | Both | 507.5 | 2.03 | HRCU-A-CB (Split System: Heat Pump with Remote Outdoor Unit-Air-Source) | N/A
210596685 | Central Heat Pump | DAY & NIGHT | CVH825GKA2* |  |  | EA*4X42L21A*+WALLCON | *96CTN0601714A* | 23600 |  |  | 16.5 | 8.1 | 21400 |  |  | 16700 | 78% | 1.94 | Both | 492.5 | 1.97 | HRCU-A-CB (Split System: Heat Pump with Remote Outdoor Unit-Air-Source) | N/A
210596689 | Central Heat Pump | DAY & NIGHT | CVH825GKA2* |  |  | EA*4X42L21A*+WALLCON | *96CTN0801714A* | 23600 |  |  | 16.5 | 8.1 | 21400 |  |  | 16700 | 78% | 1.96 | Both | 492.5 | 1.97 | HRCU-A-CB (Split System: Heat Pump with Remote Outdoor Unit-Air-Source) | N/A
210596739 | Central Heat Pump | DAY & NIGHT | CVH825GKA2* |  |  | EA*4X42L24A*+WALLCON | *97CMN0602120A* | 23600 |  |  | 16.5 | 8.1 | 21400 |  |  | 16700 | 78% | 1.96 | Both | 492.5 | 1.97 | HRCU-A-CB (Split System: Heat Pump with Remote Outdoor Unit-Air-Source) | N/A
210596731 | Central Heat Pump | DAY & NIGHT | CVH825GKA2* |  |  | EA*4X42L24A*+WALLCON | *96CTN1002122A* | 23800 |  |  | 16.5 | 8.1 | 21400 |  |  | 16600 | 78% | 1.96 | Both | 495 | 1.98 | HRCU-A-CB (Split System: Heat Pump with Remote Outdoor Unit-Air-Source) | N/A
210596693 | Central Heat Pump | DAY & NIGHT | CVH825GKA2* |  |  | EA*4X42L21A*+WALLCON | *96CTN1002122A* | 23800 |  |  | 16.5 | 8.1 | 21400 |  |  | 16600 | 78% | 1.96 | Both | 495 | 1.98 | HRCU-A-CB (Split System: Heat Pump with Remote Outdoor Unit-Air-Source) | N/A
210596747 | Central Heat Pump | DAY & NIGHT | CVH825GKA2* |  |  | EA*4X42L24A*+WALLCON | *97CMN1202422A* | 23800 |  |  | 16.5 | 8.1 | 21400 |  |  | 16700 | 78% | 1.96 | Both | 495 | 1.98 | HRCU-A-CB (Split System: Heat Pump with Remote Outdoor Unit-Air-Source) | N/A
210596681 | Central Heat Pump | DAY & NIGHT | CVH825GKA2* |  |  | EA*4X42L21A*+WALLCON | *95CSU1002122A* | 23800 |  |  | 16.5 | 8.1 | 21400 |  |  | 16600 | 78% | 1.96 | Both | 495 | 1.98 | HRCU-A-CB (Split System: Heat Pump with Remote Outdoor Unit-Air-Source) | N/A
210596676 | Central Heat Pump | DAY & NIGHT | CVH825GKA2* |  |  | EA*4X42L21A*+WALLCON | *95CSU0802120A* | 23800 |  |  | 16.5 | 8.1 | 21400 |  |  | 16600 | 78% | 1.96 | Both | 495 | 1.98 | HRCU-A-CB (Split System: Heat Pump with Remote Outdoor Unit-Air-Source) | N/A
210596718 | Central Heat Pump | DAY & NIGHT | CVH825GKA2* |  |  | EA*4X42L24A*+WALLCON | *80CTL1352422A* | 23800 |  |  | 16.5 | 8.1 | 21400 |  |  | 16600 | 78% | 1.96 | Both | 495 | 1.98 | HRCU-A-CB (Split System: Heat Pump with Remote Outdoor Unit-Air-Source) | N/A
210596710 | Central Heat Pump | DAY & NIGHT | CVH825GKA2* |  |  | EA*4X42L21A*+WALLCON | *97CMN1002122A* | 23800 |  |  | 16.5 | 8.1 | 21400 |  |  | 16600 | 78% | 1.96 | Both | 495 | 1.98 | HRCU-A-CB (Split System: Heat Pump with Remote Outdoor Unit-Air-Source) | N/A
210596664 | Central Heat Pump | DAY & NIGHT | CVH825GKA2* |  |  | EA*4X42L21A*+WALLCON | *80CTL0701716A* | 23800 |  |  | 16.5 | 8.1 | 21400 |  |  | 16600 | 78% | 1.96 | Both | 495 | 1.98 | HRCU-A-CB (Split System: Heat Pump with Remote Outdoor Unit-Air-Source) | N/A
210597504 | Central Heat Pump | DAY & NIGHT | CVH837GKA** |  |  | EHD4X60AAL+WALLCON | *80CSU1002120A* | 32800 |  |  | 16.5 | 8.1 | 32200 |  |  | 24800 | 77% | 1.98 | Both | 682.5 | 2.73 | HRCU-A-CB (Split System: Heat Pump with Remote Outdoor Unit-Air-Source) | N/A
210597543 | Central Heat Pump | DAY & NIGHT | CVH837GKA** |  |  | EHD4X60AAL+WALLCON | *97CMN0602120A* | 32800 |  |  | 16.5 | 8.1 | 32400 |  |  | 25200 | 78% | 1.98 | Both | 682.5 | 2.73 | HRCU-A-CB (Split System: Heat Pump with Remote Outdoor Unit-Air-Source) | N/A
210597546 | Central Heat Pump | DAY & NIGHT | CVH837GKA** |  |  | EHD4X60AAL+WALLCON | *97CMN0801714A* | 32800 |  |  | 16.5 | 8.1 | 32600 |  |  | 25200 | 77% | 1.98 | Both | 682.5 | 2.73 | HRCU-A-CB (Split System: Heat Pump with Remote Outdoor Unit-Air-Source) | N/A
210597531 | Central Heat Pump | DAY & NIGHT | CVH837GKA** |  |  | EHD4X60AAL+WALLCON | *96CTN0801714A* | 32800 |  |  | 16.5 | 8.1 | 32600 |  |  | 25200 | 77% | 1.98 | Both | 682.5 | 2.73 | HRCU-A-CB (Split System: Heat Pump with Remote Outdoor Unit-Air-Source) | N/A
210597501 | Central Heat Pump | DAY & NIGHT | CVH837GKA** |  |  | EHD4X60AAL+WALLCON | *80CSU0601716A* | 33000 |  |  | 16.5 | 8.1 | 32400 |  |  | 24800 | 77% | 1.98 | Both | 687.5 | 2.75 | HRCU-A-CB (Split System: Heat Pump with Remote Outdoor Unit-Air-Source) | N/A
210596846 | Central Heat Pump | DAY & NIGHT | CVH825GKA2* |  |  | EA*4X48L21A*+WALLCON | *97CMN0602120A* | 24000 |  |  | 16.5 | 8.1 | 21000 |  |  | 16600 | 79% | 2 | Both | 500 | 2 | HRCU-A-CB (Split System: Heat Pump with Remote Outdoor Unit-Air-Source) | N/A
210596843 | Central Heat Pump | DAY & NIGHT | CVH825GKA2* |  |  | EA*4X48L21A*+WALLCON | *97CMN0601714A* | 24000 |  |  | 16.5 | 8.1 | 21000 |  |  | 16700 | 80% | 2 | Both | 500 | 2 | HRCU-A-CB (Split System: Heat Pump with Remote Outdoor Unit-Air-Source) | N/A
210596816 | Central Heat Pump | DAY & NIGHT | CVH825GKA2* |  |  | EA*4X48L21A*+WALLCON | *80CTL0451712A* | 24000 |  |  | 16.5 | 8.1 | 21000 |  |  | 16700 | 80% | 2 | Both | 500 | 2 | HRCU-A-CB (Split System: Heat Pump with Remote Outdoor Unit-Air-Source) | N/A
210596873 | Central Heat Pump | DAY & NIGHT | CVH825GKA2* |  |  | EA*4X48L24A*+WALLCON | *97CMN0602120A* | 24000 |  |  | 16.5 | 8.1 | 21000 |  |  | 16600 | 79% | 2 | Both | 500 | 2 | HRCU-A-CB (Split System: Heat Pump with Remote Outdoor Unit-Air-Source) | N/A
210596837 | Central Heat Pump | DAY & NIGHT | CVH825GKA2* |  |  | EA*4X48L21A*+WALLCON | *96CTN0801714A* | 24000 |  |  | 16.5 | 8.1 | 21000 |  |  | 16600 | 79% | 2 | Both | 500 | 2 | HRCU-A-CB (Split System: Heat Pump with Remote Outdoor Unit-Air-Source) | N/A
210597095 | Central Heat Pump | DAY & NIGHT | CVH825GKA2* |  |  | EN(A,D,W)4X48L21**+WALLCON | *95CSU0601716A* | 24000 |  |  | 16.5 | 8.1 | 21400 |  |  | 16700 | 78% | 2 | Both | 500 | 2 | HRCU-A-CB (Split System: Heat Pump with Remote Outdoor Unit-Air-Source) | N/A
210597107 | Central Heat Pump | DAY & NIGHT | CVH825GKA2* |  |  | EN(A,D,W)4X48L21**+WALLCON | *96CTN0801714A* | 24000 |  |  | 16.5 | 8.1 | 21400 |  |  | 16600 | 78% | 2 | Both | 500 | 2 | HRCU-A-CB (Split System: Heat Pump with Remote Outdoor Unit-Air-Source) | N/A
210597002 | Central Heat Pump | DAY & NIGHT | CVH825GKA2* |  |  | EN(A,D)4X48L24**+WALLCON | *80CSU1002120A* | 24000 |  |  | 16.5 | 8.1 | 21400 |  |  | 16600 | 78% | 2 | Both | 500 | 2 | HRCU-A-CB (Split System: Heat Pump with Remote Outdoor Unit-Air-Source) | N/A
210597020 | Central Heat Pump | DAY & NIGHT | CVH825GKA2* |  |  | EN(A,D)4X48L24**+WALLCON | *97CMN0602120A* | 24000 |  |  | 16.5 | 8.1 | 21400 |  |  | 16700 | 78% | 2 | Both | 500 | 2 | HRCU-A-CB (Split System: Heat Pump with Remote Outdoor Unit-Air-Source) | N/A
210597086 | Central Heat Pump | DAY & NIGHT | CVH825GKA2* |  |  | EN(A,D,W)4X48L21**+WALLCON | *80CTL0451712A* | 24000 |  |  | 16.5 | 8.1 | 21400 |  |  | 16700 | 78% | 2 | Both | 500 | 2 | HRCU-A-CB (Split System: Heat Pump with Remote Outdoor Unit-Air-Source) | N/A
210597119 | Central Heat Pump | DAY & NIGHT | CVH825GKA2* |  |  | EN(A,D,W)4X48L21**+WALLCON | *97CMN0801714A* | 24000 |  |  | 16.5 | 8.1 | 21400 |  |  | 16700 | 78% | 2 | Both | 500 | 2 | HRCU-A-CB (Split System: Heat Pump with Remote Outdoor Unit-Air-Source) | N/A
210597116 | Central Heat Pump | DAY & NIGHT | CVH825GKA2* |  |  | EN(A,D,W)4X48L21**+WALLCON | *97CMN0602120A* | 24000 |  |  | 16.5 | 8.1 | 21400 |  |  | 16700 | 78% | 2 | Both | 500 | 2 | HRCU-A-CB (Split System: Heat Pump with Remote Outdoor Unit-Air-Source) | N/A
210597083 | Central Heat Pump | DAY & NIGHT | CVH825GKA2* |  |  | EN(A,D,W)4X48L21**+WALLCON | *80CSU1002120A* | 24000 |  |  | 16.5 | 8.1 | 21400 |  |  | 16600 | 78% | 2 | Both | 500 | 2 | HRCU-A-CB (Split System: Heat Pump with Remote Outdoor Unit-Air-Source) | N/A
210596764 | Central Heat Pump | DAY & NIGHT | CVH825GKA2* |  |  | EA*4X43L21A*+WALLCON | *80CTL0451712A* | 24200 |  |  | 16.5 | 8.1 | 21600 |  |  | 16800 | 78% | 2 | Both | 505 | 2.02 | HRCU-A-CB (Split System: Heat Pump with Remote Outdoor Unit-Air-Source) | N/A
210596855 | Central Heat Pump | DAY & NIGHT | CVH825GKA2* |  |  | EA*4X48L24A*+WALLCON | *80CSU1002120A* | 24000 |  |  | 16.5 | 8.1 | 21000 |  |  | 16600 | 79% | 2.02 | Both | 500 | 2 | HRCU-A-CB (Split System: Heat Pump with Remote Outdoor Unit-Air-Source) | N/A
210596813 | Central Heat Pump | DAY & NIGHT | CVH825GKA2* |  |  | EA*4X48L21A*+WALLCON | *80CSU1002120A* | 24000 |  |  | 16.5 | 8.1 | 21000 |  |  | 16600 | 79% | 2.02 | Both | 500 | 2 | HRCU-A-CB (Split System: Heat Pump with Remote Outdoor Unit-Air-Source) | N/A
210596840 | Central Heat Pump | DAY & NIGHT | CVH825GKA2* |  |  | EA*4X48L21A*+WALLCON | *96CTN1002122A* | 24000 |  |  | 16.5 | 8.1 | 21000 |  |  | 16500 | 79% | 2.02 | Both | 500 | 2 | HRCU-A-CB (Split System: Heat Pump with Remote Outdoor Unit-Air-Source) | N/A
210596879 | Central Heat Pump | DAY & NIGHT | CVH825GKA2* |  |  | EA*4X48L24A*+WALLCON | *97CMN1202422A* | 24000 |  |  | 16.5 | 8.1 | 21000 |  |  | 16600 | 79% | 2.02 | Both | 500 | 2 | HRCU-A-CB (Split System: Heat Pump with Remote Outdoor Unit-Air-Source) | N/A
210596876 | Central Heat Pump | DAY & NIGHT | CVH825GKA2* |  |  | EA*4X48L24A*+WALLCON | *97CMN1002122A* | 24200 |  |  | 16.5 | 8.1 | 21000 |  |  | 16500 | 79% | 2.02 | Both | 505 | 2.02 | HRCU-A-CB (Split System: Heat Pump with Remote Outdoor Unit-Air-Source) | N/A
210596942 | Central Heat Pump | DAY & NIGHT | CVH825GKA2* |  |  | EHD4X48AAL+WALLCON | *80CSU0401712A* | 24200 |  |  | 16.5 | 8.1 | 21200 |  |  | 16600 | 78% | 2.02 | Both | 505 | 2.02 | HRCU-A-CB (Split System: Heat Pump with Remote Outdoor Unit-Air-Source) | N/A
210596894 | Central Heat Pump | DAY & NIGHT | CVH825GKA2* |  |  | EHD4X42AAL+WALLCON | *80CTL0701412A* | 24200 |  |  | 16.5 | 8.1 | 21200 |  |  | 16600 | 78% | 2.02 | Both | 505 | 2.02 | HRCU-A-CB (Split System: Heat Pump with Remote Outdoor Unit-Air-Source) | N/A
210596945 | Central Heat Pump | DAY & NIGHT | CVH825GKA2* |  |  | EHD4X48AAL+WALLCON | *80CSU0601716A* | 24200 |  |  | 16.5 | 8.1 | 21200 |  |  | 16600 | 78% | 2.02 | Both | 505 | 2.02 | HRCU-A-CB (Split System: Heat Pump with Remote Outdoor Unit-Air-Source) | N/A
210596969 | Central Heat Pump | DAY & NIGHT | CVH825GKA2* |  |  | EHD4X48AAL+WALLCON | *95CSU0802120A* | 24200 |  |  | 16.5 | 8.1 | 21200 |  |  | 16600 | 78% | 2.02 | Both | 505 | 2.02 | HRCU-A-CB (Split System: Heat Pump with Remote Outdoor Unit-Air-Source) | N/A
210596984 | Central Heat Pump | DAY & NIGHT | CVH825GKA2* |  |  | EHD4X48AAL+WALLCON | *96CTN1202422A* | 24200 |  |  | 16.5 | 8.1 | 21200 |  |  | 16600 | 78% | 2.02 | Both | 505 | 2.02 | HRCU-A-CB (Split System: Heat Pump with Remote Outdoor Unit-Air-Source) | N/A
210596789 | Central Heat Pump | DAY & NIGHT | CVH825GKA2* |  |  | EA*4X43L21A*+WALLCON | *96CTN0801714A* | 24400 |  |  | 16.5 | 8.1 | 21200 |  |  | 16700 | 79% | 2.02 | Both | 507.5 | 2.03 | HRCU-A-CB (Split System: Heat Pump with Remote Outdoor Unit-Air-Source) | N/A
210596798 | Central Heat Pump | DAY & NIGHT | CVH825GKA2* |  |  | EA*4X43L21A*+WALLCON | *97CMN0602120A* | 24400 |  |  | 16.5 | 8.1 | 21200 |  |  | 16700 | 79% | 2.02 | Both | 507.5 | 2.03 | HRCU-A-CB (Split System: Heat Pump with Remote Outdoor Unit-Air-Source) | N/A
210596801 | Central Heat Pump | DAY & NIGHT | CVH825GKA2* |  |  | EA*4X43L21A*+WALLCON | *97CMN0801714A* | 24400 |  |  | 16.5 | 8.1 | 21200 |  |  | 16700 | 79% | 2.02 | Both | 507.5 | 2.03 | HRCU-A-CB (Split System: Heat Pump with Remote Outdoor Unit-Air-Source) | N/A
210597868 | Central Heat Pump | HEIL | HVH825GKA2* |  |  | EA*4X42L21A*+WALLCON | *96CTN0601714A* | 23600 |  |  | 16.5 | 8.1 | 21400 |  |  | 16700 | 78% | 1.94 | Both | 492.5 | 1.97 | HRCU-A-CB (Split System: Heat Pump with Remote Outdoor Unit-Air-Source) | N/A
210599340 | Central Heat Pump | HEIL | HVH837GKA** |  |  | EHD4X36AAL+WALLCON | *95CSU0802120A* | 32200 |  |  | 16.5 | 8.1 | 33200 |  |  | 24600 | 74% | 1.94 | Both | 670 | 2.68 | HRCU-A-CB (Split System: Heat Pump with Remote Outdoor Unit-Air-Source) | N/A
210597872 | Central Heat Pump | HEIL | HVH825GKA2* |  |  | EA*4X42L21A*+WALLCON | *96CTN0801714A* | 23600 |  |  | 16.5 | 8.1 | 21400 |  |  | 16700 | 78% | 1.96 | Both | 492.5 | 1.97 | HRCU-A-CB (Split System: Heat Pump with Remote Outdoor Unit-Air-Source) | N/A
210597920 | Central Heat Pump | HEIL | HVH825GKA2* |  |  | EA*4X42L24A*+WALLCON | *97CMN0602120A* | 23600 |  |  | 16.5 | 8.1 | 21400 |  |  | 16700 | 78% | 1.96 | Both | 492.5 | 1.97 | HRCU-A-CB (Split System: Heat Pump with Remote Outdoor Unit-Air-Source) | N/A
210597876 | Central Heat Pump | HEIL | HVH825GKA2* |  |  | EA*4X42L21A*+WALLCON | *96CTN1002122A* | 23800 |  |  | 16.5 | 8.1 | 21400 |  |  | 16600 | 78% | 1.96 | Both | 495 | 1.98 | HRCU-A-CB (Split System: Heat Pump with Remote Outdoor Unit-Air-Source) | N/A
210597900 | Central Heat Pump | HEIL | HVH825GKA2* |  |  | EA*4X42L24A*+WALLCON | *80CTL1352422A* | 23800 |  |  | 16.5 | 8.1 | 21400 |  |  | 16600 | 78% | 1.96 | Both | 495 | 1.98 | HRCU-A-CB (Split System: Heat Pump with Remote Outdoor Unit-Air-Source) | N/A
210597928 | Central Heat Pump | HEIL | HVH825GKA2* |  |  | EA*4X42L24A*+WALLCON | *97CMN1202422A* | 23800 |  |  | 16.5 | 8.1 | 21400 |  |  | 16700 | 78% | 1.96 | Both | 495 | 1.98 | HRCU-A-CB (Split System: Heat Pump with Remote Outdoor Unit-Air-Source) | N/A
210597912 | Central Heat Pump | HEIL | HVH825GKA2* |  |  | EA*4X42L24A*+WALLCON | *96CTN1002122A* | 23800 |  |  | 16.5 | 8.1 | 21400 |  |  | 16600 | 78% | 1.96 | Both | 495 | 1.98 | HRCU-A-CB (Split System: Heat Pump with Remote Outdoor Unit-Air-Source) | N/A
210597924 | Central Heat Pump | HEIL | HVH825GKA2* |  |  | EA*4X42L24A*+WALLCON | *97CMN1002122A* | 23800 |  |  | 16.5 | 8.1 | 21400 |  |  | 16600 | 78% | 1.96 | Both | 495 | 1.98 | HRCU-A-CB (Split System: Heat Pump with Remote Outdoor Unit-Air-Source) | N/A
210597860 | Central Heat Pump | HEIL | HVH825GKA2* |  |  | EA*4X42L21A*+WALLCON | *95CSU0802120A* | 23800 |  |  | 16.5 | 8.1 | 21400 |  |  | 16600 | 78% | 1.96 | Both | 495 | 1.98 | HRCU-A-CB (Split System: Heat Pump with Remote Outdoor Unit-Air-Source) | N/A
210597892 | Central Heat Pump | HEIL | HVH825GKA2* |  |  | EA*4X42L21A*+WALLCON | *97CMN1002122A* | 23800 |  |  | 16.5 | 8.1 | 21400 |  |  | 16600 | 78% | 1.96 | Both | 495 | 1.98 | HRCU-A-CB (Split System: Heat Pump with Remote Outdoor Unit-Air-Source) | N/A
210599395 | Central Heat Pump | HEIL | HVH837GKA** |  |  | EHD4X60AAL+WALLCON | *80CSU1002120A* | 32800 |  |  | 16.5 | 8.1 | 32200 |  |  | 24800 | 77% | 1.98 | Both | 682.5 | 2.73 | HRCU-A-CB (Split System: Heat Pump with Remote Outdoor Unit-Air-Source) | N/A
210599447 | Central Heat Pump | HEIL | HVH837GKA** |  |  | EHD4X60AAL+WALLCON | *97CMN0602120A* | 32800 |  |  | 16.5 | 8.1 | 32400 |  |  | 25200 | 78% | 1.98 | Both | 682.5 | 2.73 | HRCU-A-CB (Split System: Heat Pump with Remote Outdoor Unit-Air-Source) | N/A
210599451 | Central Heat Pump | HEIL | HVH837GKA** |  |  | EHD4X60AAL+WALLCON | *97CMN0801714A* | 32800 |  |  | 16.5 | 8.1 | 32600 |  |  | 25200 | 77% | 1.98 | Both | 682.5 | 2.73 | HRCU-A-CB (Split System: Heat Pump with Remote Outdoor Unit-Air-Source) | N/A
210598032 | Central Heat Pump | HEIL | HVH825GKA2* |  |  | EA*4X48L21A*+WALLCON | *96CTN0601714A* | 24000 |  |  | 16.5 | 8.1 | 21000 |  |  | 16600 | 79% | 2 | Both | 500 | 2 | HRCU-A-CB (Split System: Heat Pump with Remote Outdoor Unit-Air-Source) | N/A
210598052 | Central Heat Pump | HEIL | HVH825GKA2* |  |  | EA*4X48L21A*+WALLCON | *97CMN0801714A* | 24000 |  |  | 16.5 | 8.1 | 21000 |  |  | 16600 | 79% | 2 | Both | 500 | 2 | HRCU-A-CB (Split System: Heat Pump with Remote Outdoor Unit-Air-Source) | N/A
210598008 | Central Heat Pump | HEIL | HVH825GKA2* |  |  | EA*4X48L21A*+WALLCON | *80CTL0451712A* | 24000 |  |  | 16.5 | 8.1 | 21000 |  |  | 16700 | 80% | 2 | Both | 500 | 2 | HRCU-A-CB (Split System: Heat Pump with Remote Outdoor Unit-Air-Source) | N/A
210598044 | Central Heat Pump | HEIL | HVH825GKA2* |  |  | EA*4X48L21A*+WALLCON | *97CMN0601714A* | 24000 |  |  | 16.5 | 8.1 | 21000 |  |  | 16700 | 80% | 2 | Both | 500 | 2 | HRCU-A-CB (Split System: Heat Pump with Remote Outdoor Unit-Air-Source) | N/A
210598479 | Central Heat Pump | HEIL | HVH825GKA2* |  |  | EN(A,D,W)4X48L21**+WALLCON | *80CTL0451712A* | 24000 |  |  | 16.5 | 8.1 | 21400 |  |  | 16700 | 78% | 2 | Both | 500 | 2 | HRCU-A-CB (Split System: Heat Pump with Remote Outdoor Unit-Air-Source) | N/A
210598475 | Central Heat Pump | HEIL | HVH825GKA2* |  |  | EN(A,D,W)4X48L21**+WALLCON | *80CSU1002120A* | 24000 |  |  | 16.5 | 8.1 | 21400 |  |  | 16600 | 78% | 2 | Both | 500 | 2 | HRCU-A-CB (Split System: Heat Pump with Remote Outdoor Unit-Air-Source) | N/A
210598523 | Central Heat Pump | HEIL | HVH825GKA2* |  |  | EN(A,D,W)4X48L21**+WALLCON | *97CMN0801714A* | 24000 |  |  | 16.5 | 8.1 | 21400 |  |  | 16700 | 78% | 2 | Both | 500 | 2 | HRCU-A-CB (Split System: Heat Pump with Remote Outdoor Unit-Air-Source) | N/A
210598491 | Central Heat Pump | HEIL | HVH825GKA2* |  |  | EN(A,D,W)4X48L21**+WALLCON | *95CSU0601716A* | 24000 |  |  | 16.5 | 8.1 | 21400 |  |  | 16700 | 78% | 2 | Both | 500 | 2 | HRCU-A-CB (Split System: Heat Pump with Remote Outdoor Unit-Air-Source) | N/A
210598356 | Central Heat Pump | HEIL | HVH825GKA2* |  |  | EN(A,D)4X48L24**+WALLCON | *80CSU1002120A* | 24000 |  |  | 16.5 | 8.1 | 21400 |  |  | 16600 | 78% | 2 | Both | 500 | 2 | HRCU-A-CB (Split System: Heat Pump with Remote Outdoor Unit-Air-Source) | N/A
210598519 | Central Heat Pump | HEIL | HVH825GKA2* |  |  | EN(A,D,W)4X48L21**+WALLCON | *97CMN0602120A* | 24000 |  |  | 16.5 | 8.1 | 21400 |  |  | 16700 | 78% | 2 | Both | 500 | 2 | HRCU-A-CB (Split System: Heat Pump with Remote Outdoor Unit-Air-Source) | N/A
210597980 | Central Heat Pump | HEIL | HVH825GKA2* |  |  | EA*4X43L21A*+WALLCON | *97CMN0601714A* | 24200 |  |  | 16.5 | 8.1 | 21200 |  |  | 16800 | 79% | 2 | Both | 505 | 2.02 | HRCU-A-CB (Split System: Heat Pump with Remote Outdoor Unit-Air-Source) | N/A
210598388 | Central Heat Pump | HEIL | HVH825GKA2* |  |  | EN(A,D)4X48L24**+WALLCON | *97CMN1202422A* | 24200 |  |  | 16.5 | 8.1 | 21400 |  |  | 16600 | 78% | 2 | Both | 505 | 2.02 | HRCU-A-CB (Split System: Heat Pump with Remote Outdoor Unit-Air-Source) | N/A
210598156 | Central Heat Pump | HEIL | HVH825GKA2* |  |  | EHD4X42AAL+WALLCON | *80CSU0401712A* | 24200 |  |  | 16.5 | 8.1 | 21400 |  |  | 16600 | 78% | 2 | Both | 505 | 2.02 | HRCU-A-CB (Split System: Heat Pump with Remote Outdoor Unit-Air-Source) | N/A
210597944 | Central Heat Pump | HEIL | HVH825GKA2* |  |  | EA*4X43L21A*+WALLCON | *80CTL0451712A* | 24200 |  |  | 16.5 | 8.1 | 21600 |  |  | 16800 | 78% | 2 | Both | 505 | 2.02 | HRCU-A-CB (Split System: Heat Pump with Remote Outdoor Unit-Air-Source) | N/A
210598040 | Central Heat Pump | HEIL | HVH825GKA2* |  |  | EA*4X48L21A*+WALLCON | *96CTN1002122A* | 24000 |  |  | 16.5 | 8.1 | 21000 |  |  | 16500 | 79% | 2.02 | Both | 500 | 2 | HRCU-A-CB (Split System: Heat Pump with Remote Outdoor Unit-Air-Source) | N/A
210598060 | Central Heat Pump | HEIL | HVH825GKA2* |  |  | EA*4X48L24A*+WALLCON | *80CSU1002120A* | 24000 |  |  | 16.5 | 8.1 | 21000 |  |  | 16600 | 79% | 2.02 | Both | 500 | 2 | HRCU-A-CB (Split System: Heat Pump with Remote Outdoor Unit-Air-Source) | N/A
210598092 | Central Heat Pump | HEIL | HVH825GKA2* |  |  | EA*4X48L24A*+WALLCON | *97CMN1202422A* | 24000 |  |  | 16.5 | 8.1 | 21000 |  |  | 16600 | 79% | 2.02 | Both | 500 | 2 | HRCU-A-CB (Split System: Heat Pump with Remote Outdoor Unit-Air-Source) | N/A
210598056 | Central Heat Pump | HEIL | HVH825GKA2* |  |  | EA*4X48L21A*+WALLCON | *97CMN1002122A* | 24000 |  |  | 16.5 | 8.1 | 21000 |  |  | 16500 | 79% | 2.02 | Both | 500 | 2 | HRCU-A-CB (Split System: Heat Pump with Remote Outdoor Unit-Air-Source) | N/A
210598004 | Central Heat Pump | HEIL | HVH825GKA2* |  |  | EA*4X48L21A*+WALLCON | *80CSU1002120A* | 24000 |  |  | 16.5 | 8.1 | 21000 |  |  | 16600 | 79% | 2.02 | Both | 500 | 2 | HRCU-A-CB (Split System: Heat Pump with Remote Outdoor Unit-Air-Source) | N/A
210598076 | Central Heat Pump | HEIL | HVH825GKA2* |  |  | EA*4X48L24A*+WALLCON | *96CTN1002122A* | 24200 |  |  | 16.5 | 8.1 | 21000 |  |  | 16500 | 79% | 2.02 | Both | 505 | 2.02 | HRCU-A-CB (Split System: Heat Pump with Remote Outdoor Unit-Air-Source) | N/A
210598292 | Central Heat Pump | HEIL | HVH825GKA2* |  |  | EHD4X48AAL+WALLCON | *96CTN1202422A* | 24200 |  |  | 16.5 | 8.1 | 21200 |  |  | 16600 | 78% | 2.02 | Both | 505 | 2.02 | HRCU-A-CB (Split System: Heat Pump with Remote Outdoor Unit-Air-Source) | N/A
210598180 | Central Heat Pump | HEIL | HVH825GKA2* |  |  | EHD4X42AAL+WALLCON | *80CTL0901716A* | 24200 |  |  | 16.5 | 8.1 | 21200 |  |  | 16500 | 78% | 2.02 | Both | 505 | 2.02 | HRCU-A-CB (Split System: Heat Pump with Remote Outdoor Unit-Air-Source) | N/A
210598276 | Central Heat Pump | HEIL | HVH825GKA2* |  |  | EHD4X48AAL+WALLCON | *95CSU1002122A* | 24200 |  |  | 16.5 | 8.1 | 21200 |  |  | 16600 | 78% | 2.02 | Both | 505 | 2.02 | HRCU-A-CB (Split System: Heat Pump with Remote Outdoor Unit-Air-Source) | N/A
210597968 | Central Heat Pump | HEIL | HVH825GKA2* |  |  | EA*4X43L21A*+WALLCON | *96CTN0601714A* | 24400 |  |  | 16.5 | 8.1 | 21200 |  |  | 16700 | 79% | 2.02 | Both | 507.5 | 2.03 | HRCU-A-CB (Split System: Heat Pump with Remote Outdoor Unit-Air-Source) | N/A
210597984 | Central Heat Pump | HEIL | HVH825GKA2* |  |  | EA*4X43L21A*+WALLCON | *97CMN0602120A* | 24400 |  |  | 16.5 | 8.1 | 21200 |  |  | 16700 | 79% | 2.02 | Both | 507.5 | 2.03 | HRCU-A-CB (Split System: Heat Pump with Remote Outdoor Unit-Air-Source) | N/A
210597940 | Central Heat Pump | HEIL | HVH825GKA2* |  |  | EA*4X43L21A*+WALLCON | *80CSU1002120A* | 24400 |  |  | 16.5 | 8.1 | 21200 |  |  | 16700 | 79% | 2.02 | Both | 507.5 | 2.03 | HRCU-A-CB (Split System: Heat Pump with Remote Outdoor Unit-Air-Source) | N/A
210597988 | Central Heat Pump | HEIL | HVH825GKA2* |  |  | EA*4X43L21A*+WALLCON | *97CMN0801714A* | 24400 |  |  | 16.5 | 8.1 | 21200 |  |  | 16700 | 79% | 2.02 | Both | 507.5 | 2.03 | HRCU-A-CB (Split System: Heat Pump with Remote Outdoor Unit-Air-Source) | N/A
210597496 | Central Heat Pump | KEEPRITE | CVH837GKA** |  |  | EHD4X36AAL+WALLCON | *95CSU0802120A* | 32200 |  |  | 16.5 | 8.1 | 33200 |  |  | 24600 | 74% | 1.94 | Both | 670 | 2.68 | HRCU-A-CB (Split System: Heat Pump with Remote Outdoor Unit-Air-Source) | N/A
210596690 | Central Heat Pump | KEEPRITE | CVH825GKA2* |  |  | EA*4X42L21A*+WALLCON | *96CTN0801714A* | 23600 |  |  | 16.5 | 8.1 | 21400 |  |  | 16700 | 78% | 1.96 | Both | 492.5 | 1.97 | HRCU-A-CB (Split System: Heat Pump with Remote Outdoor Unit-Air-Source) | N/A
210596707 | Central Heat Pump | KEEPRITE | CVH825GKA2* |  |  | EA*4X42L21A*+WALLCON | *97CMN0801714A* | 23600 |  |  | 16.5 | 8.1 | 21400 |  |  | 16700 | 78% | 1.96 | Both | 492.5 | 1.97 | HRCU-A-CB (Split System: Heat Pump with Remote Outdoor Unit-Air-Source) | N/A
210596665 | Central Heat Pump | KEEPRITE | CVH825GKA2* |  |  | EA*4X42L21A*+WALLCON | *80CTL0701716A* | 23800 |  |  | 16.5 | 8.1 | 21400 |  |  | 16600 | 78% | 1.96 | Both | 495 | 1.98 | HRCU-A-CB (Split System: Heat Pump with Remote Outdoor Unit-Air-Source) | N/A
210596695 | Central Heat Pump | KEEPRITE | CVH825GKA2* |  |  | EA*4X42L21A*+WALLCON | *96CTN1002122A* | 23800 |  |  | 16.5 | 8.1 | 21400 |  |  | 16600 | 78% | 1.96 | Both | 495 | 1.98 | HRCU-A-CB (Split System: Heat Pump with Remote Outdoor Unit-Air-Source) | N/A
210596749 | Central Heat Pump | KEEPRITE | CVH825GKA2* |  |  | EA*4X42L24A*+WALLCON | *97CMN1202422A* | 23800 |  |  | 16.5 | 8.1 | 21400 |  |  | 16700 | 78% | 1.96 | Both | 495 | 1.98 | HRCU-A-CB (Split System: Heat Pump with Remote Outdoor Unit-Air-Source) | N/A
210596678 | Central Heat Pump | KEEPRITE | CVH825GKA2* |  |  | EA*4X42L21A*+WALLCON | *95CSU0802120A* | 23800 |  |  | 16.5 | 8.1 | 21400 |  |  | 16600 | 78% | 1.96 | Both | 495 | 1.98 | HRCU-A-CB (Split System: Heat Pump with Remote Outdoor Unit-Air-Source) | N/A
210596711 | Central Heat Pump | KEEPRITE | CVH825GKA2* |  |  | EA*4X42L21A*+WALLCON | *97CMN1002122A* | 23800 |  |  | 16.5 | 8.1 | 21400 |  |  | 16600 | 78% | 1.96 | Both | 495 | 1.98 | HRCU-A-CB (Split System: Heat Pump with Remote Outdoor Unit-Air-Source) | N/A
210596719 | Central Heat Pump | KEEPRITE | CVH825GKA2* |  |  | EA*4X42L24A*+WALLCON | *80CTL1352422A* | 23800 |  |  | 16.5 | 8.1 | 21400 |  |  | 16600 | 78% | 1.96 | Both | 495 | 1.98 | HRCU-A-CB (Split System: Heat Pump with Remote Outdoor Unit-Air-Source) | N/A
210596732 | Central Heat Pump | KEEPRITE | CVH825GKA2* |  |  | EA*4X42L24A*+WALLCON | *96CTN1002122A* | 23800 |  |  | 16.5 | 8.1 | 21400 |  |  | 16600 | 78% | 1.96 | Both | 495 | 1.98 | HRCU-A-CB (Split System: Heat Pump with Remote Outdoor Unit-Air-Source) | N/A
210597505 | Central Heat Pump | KEEPRITE | CVH837GKA** |  |  | EHD4X60AAL+WALLCON | *80CSU1002120A* | 32800 |  |  | 16.5 | 8.1 | 32200 |  |  | 24800 | 77% | 1.98 | Both | 682.5 | 2.73 | HRCU-A-CB (Split System: Heat Pump with Remote Outdoor Unit-Air-Source) | N/A
210597544 | Central Heat Pump | KEEPRITE | CVH837GKA** |  |  | EHD4X60AAL+WALLCON | *97CMN0602120A* | 32800 |  |  | 16.5 | 8.1 | 32400 |  |  | 25200 | 78% | 1.98 | Both | 682.5 | 2.73 | HRCU-A-CB (Split System: Heat Pump with Remote Outdoor Unit-Air-Source) | N/A
210597532 | Central Heat Pump | KEEPRITE | CVH837GKA** |  |  | EHD4X60AAL+WALLCON | *96CTN0801714A* | 32800 |  |  | 16.5 | 8.1 | 32600 |  |  | 25200 | 77% | 1.98 | Both | 682.5 | 2.73 | HRCU-A-CB (Split System: Heat Pump with Remote Outdoor Unit-Air-Source) | N/A
210596838 | Central Heat Pump | KEEPRITE | CVH825GKA2* |  |  | EA*4X48L21A*+WALLCON | *96CTN0801714A* | 24000 |  |  | 16.5 | 8.1 | 21000 |  |  | 16600 | 79% | 2 | Both | 500 | 2 | HRCU-A-CB (Split System: Heat Pump with Remote Outdoor Unit-Air-Source) | N/A
210596844 | Central Heat Pump | KEEPRITE | CVH825GKA2* |  |  | EA*4X48L21A*+WALLCON | *97CMN0601714A* | 24000 |  |  | 16.5 | 8.1 | 21000 |  |  | 16700 | 80% | 2 | Both | 500 | 2 | HRCU-A-CB (Split System: Heat Pump with Remote Outdoor Unit-Air-Source) | N/A
210596847 | Central Heat Pump | KEEPRITE | CVH825GKA2* |  |  | EA*4X48L21A*+WALLCON | *97CMN0602120A* | 24000 |  |  | 16.5 | 8.1 | 21000 |  |  | 16600 | 79% | 2 | Both | 500 | 2 | HRCU-A-CB (Split System: Heat Pump with Remote Outdoor Unit-Air-Source) | N/A
210596850 | Central Heat Pump | KEEPRITE | CVH825GKA2* |  |  | EA*4X48L21A*+WALLCON | *97CMN0801714A* | 24000 |  |  | 16.5 | 8.1 | 21000 |  |  | 16600 | 79% | 2 | Both | 500 | 2 | HRCU-A-CB (Split System: Heat Pump with Remote Outdoor Unit-Air-Source) | N/A
210596874 | Central Heat Pump | KEEPRITE | CVH825GKA2* |  |  | EA*4X48L24A*+WALLCON | *97CMN0602120A* | 24000 |  |  | 16.5 | 8.1 | 21000 |  |  | 16600 | 79% | 2 | Both | 500 | 2 | HRCU-A-CB (Split System: Heat Pump with Remote Outdoor Unit-Air-Source) | N/A
210596817 | Central Heat Pump | KEEPRITE | CVH825GKA2* |  |  | EA*4X48L21A*+WALLCON | *80CTL0451712A* | 24000 |  |  | 16.5 | 8.1 | 21000 |  |  | 16700 | 80% | 2 | Both | 500 | 2 | HRCU-A-CB (Split System: Heat Pump with Remote Outdoor Unit-Air-Source) | N/A
210597108 | Central Heat Pump | KEEPRITE | CVH825GKA2* |  |  | EN(A,D,W)4X48L21**+WALLCON | *96CTN0801714A* | 24000 |  |  | 16.5 | 8.1 | 21400 |  |  | 16600 | 78% | 2 | Both | 500 | 2 | HRCU-A-CB (Split System: Heat Pump with Remote Outdoor Unit-Air-Source) | N/A
210597096 | Central Heat Pump | KEEPRITE | CVH825GKA2* |  |  | EN(A,D,W)4X48L21**+WALLCON | *95CSU0601716A* | 24000 |  |  | 16.5 | 8.1 | 21400 |  |  | 16700 | 78% | 2 | Both | 500 | 2 | HRCU-A-CB (Split System: Heat Pump with Remote Outdoor Unit-Air-Source) | N/A
210597003 | Central Heat Pump | KEEPRITE | CVH825GKA2* |  |  | EN(A,D)4X48L24**+WALLCON | *80CSU1002120A* | 24000 |  |  | 16.5 | 8.1 | 21400 |  |  | 16600 | 78% | 2 | Both | 500 | 2 | HRCU-A-CB (Split System: Heat Pump with Remote Outdoor Unit-Air-Source) | N/A
210597120 | Central Heat Pump | KEEPRITE | CVH825GKA2* |  |  | EN(A,D,W)4X48L21**+WALLCON | *97CMN0801714A* | 24000 |  |  | 16.5 | 8.1 | 21400 |  |  | 16700 | 78% | 2 | Both | 500 | 2 | HRCU-A-CB (Split System: Heat Pump with Remote Outdoor Unit-Air-Source) | N/A
210597084 | Central Heat Pump | KEEPRITE | CVH825GKA2* |  |  | EN(A,D,W)4X48L21**+WALLCON | *80CSU1002120A* | 24000 |  |  | 16.5 | 8.1 | 21400 |  |  | 16600 | 78% | 2 | Both | 500 | 2 | HRCU-A-CB (Split System: Heat Pump with Remote Outdoor Unit-Air-Source) | N/A
210597117 | Central Heat Pump | KEEPRITE | CVH825GKA2* |  |  | EN(A,D,W)4X48L21**+WALLCON | *97CMN0602120A* | 24000 |  |  | 16.5 | 8.1 | 21400 |  |  | 16700 | 78% | 2 | Both | 500 | 2 | HRCU-A-CB (Split System: Heat Pump with Remote Outdoor Unit-Air-Source) | N/A
210597021 | Central Heat Pump | KEEPRITE | CVH825GKA2* |  |  | EN(A,D)4X48L24**+WALLCON | *97CMN0602120A* | 24000 |  |  | 16.5 | 8.1 | 21400 |  |  | 16700 | 78% | 2 | Both | 500 | 2 | HRCU-A-CB (Split System: Heat Pump with Remote Outdoor Unit-Air-Source) | N/A
210597105 | Central Heat Pump | KEEPRITE | CVH825GKA2* |  |  | EN(A,D,W)4X48L21**+WALLCON | *96CTN0601714A* | 24000 |  |  | 16.5 | 8.1 | 21400 |  |  | 16700 | 78% | 2 | Both | 500 | 2 | HRCU-A-CB (Split System: Heat Pump with Remote Outdoor Unit-Air-Source) | N/A
210596796 | Central Heat Pump | KEEPRITE | CVH825GKA2* |  |  | EA*4X43L21A*+WALLCON | *97CMN0601714A* | 24200 |  |  | 16.5 | 8.1 | 21200 |  |  | 16800 | 79% | 2 | Both | 505 | 2.02 | HRCU-A-CB (Split System: Heat Pump with Remote Outdoor Unit-Air-Source) | N/A
210596883 | Central Heat Pump | KEEPRITE | CVH825GKA2* |  |  | EHD4X42AAL+WALLCON | *80CSU0401712A* | 24200 |  |  | 16.5 | 8.1 | 21400 |  |  | 16600 | 78% | 2 | Both | 505 | 2.02 | HRCU-A-CB (Split System: Heat Pump with Remote Outdoor Unit-Air-Source) | N/A
210596765 | Central Heat Pump | KEEPRITE | CVH825GKA2* |  |  | EA*4X43L21A*+WALLCON | *80CTL0451712A* | 24200 |  |  | 16.5 | 8.1 | 21600 |  |  | 16800 | 78% | 2 | Both | 505 | 2.02 | HRCU-A-CB (Split System: Heat Pump with Remote Outdoor Unit-Air-Source) | N/A
210596856 | Central Heat Pump | KEEPRITE | CVH825GKA2* |  |  | EA*4X48L24A*+WALLCON | *80CSU1002120A* | 24000 |  |  | 16.5 | 8.1 | 21000 |  |  | 16600 | 79% | 2.02 | Both | 500 | 2 | HRCU-A-CB (Split System: Heat Pump with Remote Outdoor Unit-Air-Source) | N/A
210596853 | Central Heat Pump | KEEPRITE | CVH825GKA2* |  |  | EA*4X48L21A*+WALLCON | *97CMN1002122A* | 24000 |  |  | 16.5 | 8.1 | 21000 |  |  | 16500 | 79% | 2.02 | Both | 500 | 2 | HRCU-A-CB (Split System: Heat Pump with Remote Outdoor Unit-Air-Source) | N/A
210596877 | Central Heat Pump | KEEPRITE | CVH825GKA2* |  |  | EA*4X48L24A*+WALLCON | *97CMN1002122A* | 24200 |  |  | 16.5 | 8.1 | 21000 |  |  | 16500 | 79% | 2.02 | Both | 505 | 2.02 | HRCU-A-CB (Split System: Heat Pump with Remote Outdoor Unit-Air-Source) | N/A
210596868 | Central Heat Pump | KEEPRITE | CVH825GKA2* |  |  | EA*4X48L24A*+WALLCON | *96CTN1002122A* | 24200 |  |  | 16.5 | 8.1 | 21000 |  |  | 16500 | 79% | 2.02 | Both | 505 | 2.02 | HRCU-A-CB (Split System: Heat Pump with Remote Outdoor Unit-Air-Source) | N/A
210596946 | Central Heat Pump | KEEPRITE | CVH825GKA2* |  |  | EHD4X48AAL+WALLCON | *80CSU0601716A* | 24200 |  |  | 16.5 | 8.1 | 21200 |  |  | 16600 | 78% | 2.02 | Both | 505 | 2.02 | HRCU-A-CB (Split System: Heat Pump with Remote Outdoor Unit-Air-Source) | N/A
210596895 | Central Heat Pump | KEEPRITE | CVH825GKA2* |  |  | EHD4X42AAL+WALLCON | *80CTL0701412A* | 24200 |  |  | 16.5 | 8.1 | 21200 |  |  | 16600 | 78% | 2.02 | Both | 505 | 2.02 | HRCU-A-CB (Split System: Heat Pump with Remote Outdoor Unit-Air-Source) | N/A
210596985 | Central Heat Pump | KEEPRITE | CVH825GKA2* |  |  | EHD4X48AAL+WALLCON | *96CTN1202422A* | 24200 |  |  | 16.5 | 8.1 | 21200 |  |  | 16600 | 78% | 2.02 | Both | 505 | 2.02 | HRCU-A-CB (Split System: Heat Pump with Remote Outdoor Unit-Air-Source) | N/A
210596973 | Central Heat Pump | KEEPRITE | CVH825GKA2* |  |  | EHD4X48AAL+WALLCON | *95CSU1002122A* | 24200 |  |  | 16.5 | 8.1 | 21200 |  |  | 16600 | 78% | 2.02 | Both | 505 | 2.02 | HRCU-A-CB (Split System: Heat Pump with Remote Outdoor Unit-Air-Source) | N/A
210596901 | Central Heat Pump | KEEPRITE | CVH825GKA2* |  |  | EHD4X42AAL+WALLCON | *80CTL0901716A* | 24200 |  |  | 16.5 | 8.1 | 21200 |  |  | 16500 | 78% | 2.02 | Both | 505 | 2.02 | HRCU-A-CB (Split System: Heat Pump with Remote Outdoor Unit-Air-Source) | N/A
210596970 | Central Heat Pump | KEEPRITE | CVH825GKA2* |  |  | EHD4X48AAL+WALLCON | *95CSU0802120A* | 24200 |  |  | 16.5 | 8.1 | 21200 |  |  | 16600 | 78% | 2.02 | Both | 505 | 2.02 | HRCU-A-CB (Split System: Heat Pump with Remote Outdoor Unit-Air-Source) | N/A
210596787 | Central Heat Pump | KEEPRITE | CVH825GKA2* |  |  | EA*4X43L21A*+WALLCON | *96CTN0601714A* | 24400 |  |  | 16.5 | 8.1 | 21200 |  |  | 16700 | 79% | 2.02 | Both | 507.5 | 2.03 | HRCU-A-CB (Split System: Heat Pump with Remote Outdoor Unit-Air-Source) | N/A
210596799 | Central Heat Pump | KEEPRITE | CVH825GKA2* |  |  | EA*4X43L21A*+WALLCON | *97CMN0602120A* | 24400 |  |  | 16.5 | 8.1 | 21200 |  |  | 16700 | 79% | 2.02 | Both | 507.5 | 2.03 | HRCU-A-CB (Split System: Heat Pump with Remote Outdoor Unit-Air-Source) | N/A
210596790 | Central Heat Pump | KEEPRITE | CVH825GKA2* |  |  | EA*4X43L21A*+WALLCON | *96CTN0801714A* | 24400 |  |  | 16.5 | 8.1 | 21200 |  |  | 16700 | 79% | 2.02 | Both | 507.5 | 2.03 | HRCU-A-CB (Split System: Heat Pump with Remote Outdoor Unit-Air-Source) | N/A
210596802 | Central Heat Pump | KEEPRITE | CVH825GKA2* |  |  | EA*4X43L21A*+WALLCON | *97CMN0801714A* | 24400 |  |  | 16.5 | 8.1 | 21200 |  |  | 16700 | 79% | 2.02 | Both | 507.5 | 2.03 | HRCU-A-CB (Split System: Heat Pump with Remote Outdoor Unit-Air-Source) | N/A
210595591 | Central Heat Pump | KENMORE | (C,H,T)VH825GKA2* |  |  | EA*4X42L21A*+WALLCON | *96CTN0601714A* | 23600 |  |  | 16.5 | 8.1 | 21400 |  |  | 16700 | 78% | 1.94 | Both | 492.5 | 1.97 | HRCU-A-CB (Split System: Heat Pump with Remote Outdoor Unit-Air-Source) | N/A
210595596 | Central Heat Pump | KENMORE | (C,H,T)VH825GKA2* |  |  | EA*4X42L21A*+WALLCON | *97CMN0801714A* | 23600 |  |  | 16.5 | 8.1 | 21400 |  |  | 16700 | 78% | 1.96 | Both | 492.5 | 1.97 | HRCU-A-CB (Split System: Heat Pump with Remote Outdoor Unit-Air-Source) | N/A
210595592 | Central Heat Pump | KENMORE | (C,H,T)VH825GKA2* |  |  | EA*4X42L21A*+WALLCON | *96CTN0801714A* | 23600 |  |  | 16.5 | 8.1 | 21400 |  |  | 16700 | 78% | 1.96 | Both | 492.5 | 1.97 | HRCU-A-CB (Split System: Heat Pump with Remote Outdoor Unit-Air-Source) | N/A
210595590 | Central Heat Pump | KENMORE | (C,H,T)VH825GKA2* |  |  | EA*4X42L21A*+WALLCON | *95CSU1002122A* | 23800 |  |  | 16.5 | 8.1 | 21400 |  |  | 16600 | 78% | 1.96 | Both | 495 | 1.98 | HRCU-A-CB (Split System: Heat Pump with Remote Outdoor Unit-Air-Source) | N/A
210595605 | Central Heat Pump | KENMORE | (C,H,T)VH825GKA2* |  |  | EA*4X42L24A*+WALLCON | *97CMN1002122A* | 23800 |  |  | 16.5 | 8.1 | 21400 |  |  | 16600 | 78% | 1.96 | Both | 495 | 1.98 | HRCU-A-CB (Split System: Heat Pump with Remote Outdoor Unit-Air-Source) | N/A
210595606 | Central Heat Pump | KENMORE | (C,H,T)VH825GKA2* |  |  | EA*4X42L24A*+WALLCON | *97CMN1202422A* | 23800 |  |  | 16.5 | 8.1 | 21400 |  |  | 16700 | 78% | 1.96 | Both | 495 | 1.98 | HRCU-A-CB (Split System: Heat Pump with Remote Outdoor Unit-Air-Source) | N/A
210595589 | Central Heat Pump | KENMORE | (C,H,T)VH825GKA2* |  |  | EA*4X42L21A*+WALLCON | *95CSU0802120A* | 23800 |  |  | 16.5 | 8.1 | 21400 |  |  | 16600 | 78% | 1.96 | Both | 495 | 1.98 | HRCU-A-CB (Split System: Heat Pump with Remote Outdoor Unit-Air-Source) | N/A
210595586 | Central Heat Pump | KENMORE | (C,H,T)VH825GKA2* |  |  | EA*4X42L21A*+WALLCON | *80CTL0701716A* | 23800 |  |  | 16.5 | 8.1 | 21400 |  |  | 16600 | 78% | 1.96 | Both | 495 | 1.98 | HRCU-A-CB (Split System: Heat Pump with Remote Outdoor Unit-Air-Source) | N/A
210595593 | Central Heat Pump | KENMORE | (C,H,T)VH825GKA2* |  |  | EA*4X42L21A*+WALLCON | *96CTN1002122A* | 23800 |  |  | 16.5 | 8.1 | 21400 |  |  | 16600 | 78% | 1.96 | Both | 495 | 1.98 | HRCU-A-CB (Split System: Heat Pump with Remote Outdoor Unit-Air-Source) | N/A
210595597 | Central Heat Pump | KENMORE | (C,H,T)VH825GKA2* |  |  | EA*4X42L21A*+WALLCON | *97CMN1002122A* | 23800 |  |  | 16.5 | 8.1 | 21400 |  |  | 16600 | 78% | 1.96 | Both | 495 | 1.98 | HRCU-A-CB (Split System: Heat Pump with Remote Outdoor Unit-Air-Source) | N/A
210595602 | Central Heat Pump | KENMORE | (C,H,T)VH825GKA2* |  |  | EA*4X42L24A*+WALLCON | *96CTN1002122A* | 23800 |  |  | 16.5 | 8.1 | 21400 |  |  | 16600 | 78% | 1.96 | Both | 495 | 1.98 | HRCU-A-CB (Split System: Heat Pump with Remote Outdoor Unit-Air-Source) | N/A
210595855 | Central Heat Pump | KENMORE | (C,H,T)VH837GKA** |  |  | EHD4X60AAL+WALLCON | *80CSU1002120A* | 32800 |  |  | 16.5 | 8.1 | 32200 |  |  | 24800 | 77% | 1.98 | Both | 682.5 | 2.73 | HRCU-A-CB (Split System: Heat Pump with Remote Outdoor Unit-Air-Source) | N/A
210595868 | Central Heat Pump | KENMORE | (C,H,T)VH837GKA** |  |  | EHD4X60AAL+WALLCON | *97CMN0602120A* | 32800 |  |  | 16.5 | 8.1 | 32400 |  |  | 25200 | 78% | 1.98 | Both | 682.5 | 2.73 | HRCU-A-CB (Split System: Heat Pump with Remote Outdoor Unit-Air-Source) | N/A
210595864 | Central Heat Pump | KENMORE | (C,H,T)VH837GKA** |  |  | EHD4X60AAL+WALLCON | *96CTN0801714A* | 32800 |  |  | 16.5 | 8.1 | 32600 |  |  | 25200 | 77% | 1.98 | Both | 682.5 | 2.73 | HRCU-A-CB (Split System: Heat Pump with Remote Outdoor Unit-Air-Source) | N/A
210595854 | Central Heat Pump | KENMORE | (C,H,T)VH837GKA** |  |  | EHD4X60AAL+WALLCON | *80CSU0601716A* | 33000 |  |  | 16.5 | 8.1 | 32400 |  |  | 24800 | 77% | 1.98 | Both | 687.5 | 2.75 | HRCU-A-CB (Split System: Heat Pump with Remote Outdoor Unit-Air-Source) | N/A
210595626 | Central Heat Pump | KENMORE | (C,H,T)VH825GKA2* |  |  | EA*4X48L21A*+WALLCON | *80CTL0451712A* | 24000 |  |  | 16.5 | 8.1 | 21000 |  |  | 16700 | 80% | 2 | Both | 500 | 2 | HRCU-A-CB (Split System: Heat Pump with Remote Outdoor Unit-Air-Source) | N/A
210595645 | Central Heat Pump | KENMORE | (C,H,T)VH825GKA2* |  |  | EA*4X48L24A*+WALLCON | *97CMN0602120A* | 24000 |  |  | 16.5 | 8.1 | 21000 |  |  | 16600 | 79% | 2 | Both | 500 | 2 | HRCU-A-CB (Split System: Heat Pump with Remote Outdoor Unit-Air-Source) | N/A
210595636 | Central Heat Pump | KENMORE | (C,H,T)VH825GKA2* |  |  | EA*4X48L21A*+WALLCON | *97CMN0602120A* | 24000 |  |  | 16.5 | 8.1 | 21000 |  |  | 16600 | 79% | 2 | Both | 500 | 2 | HRCU-A-CB (Split System: Heat Pump with Remote Outdoor Unit-Air-Source) | N/A
210595637 | Central Heat Pump | KENMORE | (C,H,T)VH825GKA2* |  |  | EA*4X48L21A*+WALLCON | *97CMN0801714A* | 24000 |  |  | 16.5 | 8.1 | 21000 |  |  | 16600 | 79% | 2 | Both | 500 | 2 | HRCU-A-CB (Split System: Heat Pump with Remote Outdoor Unit-Air-Source) | N/A
210595633 | Central Heat Pump | KENMORE | (C,H,T)VH825GKA2* |  |  | EA*4X48L21A*+WALLCON | *96CTN0801714A* | 24000 |  |  | 16.5 | 8.1 | 21000 |  |  | 16600 | 79% | 2 | Both | 500 | 2 | HRCU-A-CB (Split System: Heat Pump with Remote Outdoor Unit-Air-Source) | N/A
210595688 | Central Heat Pump | KENMORE | (C,H,T)VH825GKA2* |  |  | EN(A,D)4X48L24**+WALLCON | *80CSU1002120A* | 24000 |  |  | 16.5 | 8.1 | 21400 |  |  | 16600 | 78% | 2 | Both | 500 | 2 | HRCU-A-CB (Split System: Heat Pump with Remote Outdoor Unit-Air-Source) | N/A
210595719 | Central Heat Pump | KENMORE | (C,H,T)VH825GKA2* |  |  | EN(A,D,W)4X48L21**+WALLCON | *95CSU0601716A* | 24000 |  |  | 16.5 | 8.1 | 21400 |  |  | 16700 | 78% | 2 | Both | 500 | 2 | HRCU-A-CB (Split System: Heat Pump with Remote Outdoor Unit-Air-Source) | N/A
210595726 | Central Heat Pump | KENMORE | (C,H,T)VH825GKA2* |  |  | EN(A,D,W)4X48L21**+WALLCON | *97CMN0602120A* | 24000 |  |  | 16.5 | 8.1 | 21400 |  |  | 16700 | 78% | 2 | Both | 500 | 2 | HRCU-A-CB (Split System: Heat Pump with Remote Outdoor Unit-Air-Source) | N/A
210595716 | Central Heat Pump | KENMORE | (C,H,T)VH825GKA2* |  |  | EN(A,D,W)4X48L21**+WALLCON | *80CTL0451712A* | 24000 |  |  | 16.5 | 8.1 | 21400 |  |  | 16700 | 78% | 2 | Both | 500 | 2 | HRCU-A-CB (Split System: Heat Pump with Remote Outdoor Unit-Air-Source) | N/A
210595715 | Central Heat Pump | KENMORE | (C,H,T)VH825GKA2* |  |  | EN(A,D,W)4X48L21**+WALLCON | *80CSU1002120A* | 24000 |  |  | 16.5 | 8.1 | 21400 |  |  | 16600 | 78% | 2 | Both | 500 | 2 | HRCU-A-CB (Split System: Heat Pump with Remote Outdoor Unit-Air-Source) | N/A
210595722 | Central Heat Pump | KENMORE | (C,H,T)VH825GKA2* |  |  | EN(A,D,W)4X48L21**+WALLCON | *96CTN0601714A* | 24000 |  |  | 16.5 | 8.1 | 21400 |  |  | 16700 | 78% | 2 | Both | 500 | 2 | HRCU-A-CB (Split System: Heat Pump with Remote Outdoor Unit-Air-Source) | N/A
210595723 | Central Heat Pump | KENMORE | (C,H,T)VH825GKA2* |  |  | EN(A,D,W)4X48L21**+WALLCON | *96CTN0801714A* | 24000 |  |  | 16.5 | 8.1 | 21400 |  |  | 16600 | 78% | 2 | Both | 500 | 2 | HRCU-A-CB (Split System: Heat Pump with Remote Outdoor Unit-Air-Source) | N/A
210595619 | Central Heat Pump | KENMORE | (C,H,T)VH825GKA2* |  |  | EA*4X43L21A*+WALLCON | *97CMN0601714A* | 24200 |  |  | 16.5 | 8.1 | 21200 |  |  | 16800 | 79% | 2 | Both | 505 | 2.02 | HRCU-A-CB (Split System: Heat Pump with Remote Outdoor Unit-Air-Source) | N/A
210595696 | Central Heat Pump | KENMORE | (C,H,T)VH825GKA2* |  |  | EN(A,D)4X48L24**+WALLCON | *97CMN1202422A* | 24200 |  |  | 16.5 | 8.1 | 21400 |  |  | 16600 | 78% | 2 | Both | 505 | 2.02 | HRCU-A-CB (Split System: Heat Pump with Remote Outdoor Unit-Air-Source) | N/A
210595648 | Central Heat Pump | KENMORE | (C,H,T)VH825GKA2* |  |  | EHD4X42AAL+WALLCON | *80CSU0401712A* | 24200 |  |  | 16.5 | 8.1 | 21400 |  |  | 16600 | 78% | 2 | Both | 505 | 2.02 | HRCU-A-CB (Split System: Heat Pump with Remote Outdoor Unit-Air-Source) | N/A
210595610 | Central Heat Pump | KENMORE | (C,H,T)VH825GKA2* |  |  | EA*4X43L21A*+WALLCON | *80CTL0451712A* | 24200 |  |  | 16.5 | 8.1 | 21600 |  |  | 16800 | 78% | 2 | Both | 505 | 2.02 | HRCU-A-CB (Split System: Heat Pump with Remote Outdoor Unit-Air-Source) | N/A
210595634 | Central Heat Pump | KENMORE | (C,H,T)VH825GKA2* |  |  | EA*4X48L21A*+WALLCON | *96CTN1002122A* | 24000 |  |  | 16.5 | 8.1 | 21000 |  |  | 16500 | 79% | 2.02 | Both | 500 | 2 | HRCU-A-CB (Split System: Heat Pump with Remote Outdoor Unit-Air-Source) | N/A
210595639 | Central Heat Pump | KENMORE | (C,H,T)VH825GKA2* |  |  | EA*4X48L24A*+WALLCON | *80CSU1002120A* | 24000 |  |  | 16.5 | 8.1 | 21000 |  |  | 16600 | 79% | 2.02 | Both | 500 | 2 | HRCU-A-CB (Split System: Heat Pump with Remote Outdoor Unit-Air-Source) | N/A
210595646 | Central Heat Pump | KENMORE | (C,H,T)VH825GKA2* |  |  | EA*4X48L24A*+WALLCON | *97CMN1002122A* | 24200 |  |  | 16.5 | 8.1 | 21000 |  |  | 16500 | 79% | 2.02 | Both | 505 | 2.02 | HRCU-A-CB (Split System: Heat Pump with Remote Outdoor Unit-Air-Source) | N/A
210595643 | Central Heat Pump | KENMORE | (C,H,T)VH825GKA2* |  |  | EA*4X48L24A*+WALLCON | *96CTN1002122A* | 24200 |  |  | 16.5 | 8.1 | 21000 |  |  | 16500 | 79% | 2.02 | Both | 505 | 2.02 | HRCU-A-CB (Split System: Heat Pump with Remote Outdoor Unit-Air-Source) | N/A
210595654 | Central Heat Pump | KENMORE | (C,H,T)VH825GKA2* |  |  | EHD4X42AAL+WALLCON | *80CTL0901716A* | 24200 |  |  | 16.5 | 8.1 | 21200 |  |  | 16500 | 78% | 2.02 | Both | 505 | 2.02 | HRCU-A-CB (Split System: Heat Pump with Remote Outdoor Unit-Air-Source) | N/A
210595677 | Central Heat Pump | KENMORE | (C,H,T)VH825GKA2* |  |  | EHD4X48AAL+WALLCON | *95CSU0802120A* | 24200 |  |  | 16.5 | 8.1 | 21200 |  |  | 16600 | 78% | 2.02 | Both | 505 | 2.02 | HRCU-A-CB (Split System: Heat Pump with Remote Outdoor Unit-Air-Source) | N/A
210595682 | Central Heat Pump | KENMORE | (C,H,T)VH825GKA2* |  |  | EHD4X48AAL+WALLCON | *96CTN1202422A* | 24200 |  |  | 16.5 | 8.1 | 21200 |  |  | 16600 | 78% | 2.02 | Both | 505 | 2.02 | HRCU-A-CB (Split System: Heat Pump with Remote Outdoor Unit-Air-Source) | N/A
210595668 | Central Heat Pump | KENMORE | (C,H,T)VH825GKA2* |  |  | EHD4X48AAL+WALLCON | *80CSU0401712A* | 24200 |  |  | 16.5 | 8.1 | 21200 |  |  | 16600 | 78% | 2.02 | Both | 505 | 2.02 | HRCU-A-CB (Split System: Heat Pump with Remote Outdoor Unit-Air-Source) | N/A
210595620 | Central Heat Pump | KENMORE | (C,H,T)VH825GKA2* |  |  | EA*4X43L21A*+WALLCON | *97CMN0602120A* | 24400 |  |  | 16.5 | 8.1 | 21200 |  |  | 16700 | 79% | 2.02 | Both | 507.5 | 2.03 | HRCU-A-CB (Split System: Heat Pump with Remote Outdoor Unit-Air-Source) | N/A
210595617 | Central Heat Pump | KENMORE | (C,H,T)VH825GKA2* |  |  | EA*4X43L21A*+WALLCON | *96CTN0801714A* | 24400 |  |  | 16.5 | 8.1 | 21200 |  |  | 16700 | 79% | 2.02 | Both | 507.5 | 2.03 | HRCU-A-CB (Split System: Heat Pump with Remote Outdoor Unit-Air-Source) | N/A
210595621 | Central Heat Pump | KENMORE | (C,H,T)VH825GKA2* |  |  | EA*4X43L21A*+WALLCON | *97CMN0801714A* | 24400 |  |  | 16.5 | 8.1 | 21200 |  |  | 16700 | 79% | 2.02 | Both | 507.5 | 2.03 | HRCU-A-CB (Split System: Heat Pump with Remote Outdoor Unit-Air-Source) | N/A
210595616 | Central Heat Pump | KENMORE | (C,H,T)VH825GKA2* |  |  | EA*4X43L21A*+WALLCON | *96CTN0601714A* | 24400 |  |  | 16.5 | 8.1 | 21200 |  |  | 16700 | 79% | 2.02 | Both | 507.5 | 2.03 | HRCU-A-CB (Split System: Heat Pump with Remote Outdoor Unit-Air-Source) | N/A
210595609 | Central Heat Pump | KENMORE | (C,H,T)VH825GKA2* |  |  | EA*4X43L21A*+WALLCON | *80CSU1002120A* | 24400 |  |  | 16.5 | 8.1 | 21200 |  |  | 16700 | 79% | 2.02 | Both | 507.5 | 2.03 | HRCU-A-CB (Split System: Heat Pump with Remote Outdoor Unit-Air-Source) | N/A
210599863 | Central Heat Pump | TEMPSTAR | TVH825GKA2* |  |  | EA*4X42L21A*+WALLCON | *96CTN0601714A* | 23600 |  |  | 16.5 | 8.1 | 21400 |  |  | 16700 | 78% | 1.94 | Both | 492.5 | 1.97 | HRCU-A-CB (Split System: Heat Pump with Remote Outdoor Unit-Air-Source) | N/A
210600124 | Central Heat Pump | TEMPSTAR | TVH837GKA** |  |  | EHD4X36AAL+WALLCON | *95CSU0802120A* | 32200 |  |  | 16.5 | 8.1 | 33200 |  |  | 24600 | 74% | 1.94 | Both | 670 | 2.68 | HRCU-A-CB (Split System: Heat Pump with Remote Outdoor Unit-Air-Source) | N/A
210599876 | Central Heat Pump | TEMPSTAR | TVH825GKA2* |  |  | EA*4X42L24A*+WALLCON | *97CMN0602120A* | 23600 |  |  | 16.5 | 8.1 | 21400 |  |  | 16700 | 78% | 1.96 | Both | 492.5 | 1.97 | HRCU-A-CB (Split System: Heat Pump with Remote Outdoor Unit-Air-Source) | N/A
210599868 | Central Heat Pump | TEMPSTAR | TVH825GKA2* |  |  | EA*4X42L21A*+WALLCON | *97CMN0801714A* | 23600 |  |  | 16.5 | 8.1 | 21400 |  |  | 16700 | 78% | 1.96 | Both | 492.5 | 1.97 | HRCU-A-CB (Split System: Heat Pump with Remote Outdoor Unit-Air-Source) | N/A
210599864 | Central Heat Pump | TEMPSTAR | TVH825GKA2* |  |  | EA*4X42L21A*+WALLCON | *96CTN0801714A* | 23600 |  |  | 16.5 | 8.1 | 21400 |  |  | 16700 | 78% | 1.96 | Both | 492.5 | 1.97 | HRCU-A-CB (Split System: Heat Pump with Remote Outdoor Unit-Air-Source) | N/A
210599877 | Central Heat Pump | TEMPSTAR | TVH825GKA2* |  |  | EA*4X42L24A*+WALLCON | *97CMN1002122A* | 23800 |  |  | 16.5 | 8.1 | 21400 |  |  | 16600 | 78% | 1.96 | Both | 495 | 1.98 | HRCU-A-CB (Split System: Heat Pump with Remote Outdoor Unit-Air-Source) | N/A
210599869 | Central Heat Pump | TEMPSTAR | TVH825GKA2* |  |  | EA*4X42L21A*+WALLCON | *97CMN1002122A* | 23800 |  |  | 16.5 | 8.1 | 21400 |  |  | 16600 | 78% | 1.96 | Both | 495 | 1.98 | HRCU-A-CB (Split System: Heat Pump with Remote Outdoor Unit-Air-Source) | N/A
210599871 | Central Heat Pump | TEMPSTAR | TVH825GKA2* |  |  | EA*4X42L24A*+WALLCON | *80CTL1352422A* | 23800 |  |  | 16.5 | 8.1 | 21400 |  |  | 16600 | 78% | 1.96 | Both | 495 | 1.98 | HRCU-A-CB (Split System: Heat Pump with Remote Outdoor Unit-Air-Source) | N/A
210599865 | Central Heat Pump | TEMPSTAR | TVH825GKA2* |  |  | EA*4X42L21A*+WALLCON | *96CTN1002122A* | 23800 |  |  | 16.5 | 8.1 | 21400 |  |  | 16600 | 78% | 1.96 | Both | 495 | 1.98 | HRCU-A-CB (Split System: Heat Pump with Remote Outdoor Unit-Air-Source) | N/A
210599874 | Central Heat Pump | TEMPSTAR | TVH825GKA2* |  |  | EA*4X42L24A*+WALLCON | *96CTN1002122A* | 23800 |  |  | 16.5 | 8.1 | 21400 |  |  | 16600 | 78% | 1.96 | Both | 495 | 1.98 | HRCU-A-CB (Split System: Heat Pump with Remote Outdoor Unit-Air-Source) | N/A
210599862 | Central Heat Pump | TEMPSTAR | TVH825GKA2* |  |  | EA*4X42L21A*+WALLCON | *95CSU1002122A* | 23800 |  |  | 16.5 | 8.1 | 21400 |  |  | 16600 | 78% | 1.96 | Both | 495 | 1.98 | HRCU-A-CB (Split System: Heat Pump with Remote Outdoor Unit-Air-Source) | N/A
210599878 | Central Heat Pump | TEMPSTAR | TVH825GKA2* |  |  | EA*4X42L24A*+WALLCON | *97CMN1202422A* | 23800 |  |  | 16.5 | 8.1 | 21400 |  |  | 16700 | 78% | 1.96 | Both | 495 | 1.98 | HRCU-A-CB (Split System: Heat Pump with Remote Outdoor Unit-Air-Source) | N/A
210600136 | Central Heat Pump | TEMPSTAR | TVH837GKA** |  |  | EHD4X60AAL+WALLCON | *96CTN0801714A* | 32800 |  |  | 16.5 | 8.1 | 32600 |  |  | 25200 | 77% | 1.98 | Both | 682.5 | 2.73 | HRCU-A-CB (Split System: Heat Pump with Remote Outdoor Unit-Air-Source) | N/A
210600141 | Central Heat Pump | TEMPSTAR | TVH837GKA** |  |  | EHD4X60AAL+WALLCON | *97CMN0801714A* | 32800 |  |  | 16.5 | 8.1 | 32600 |  |  | 25200 | 77% | 1.98 | Both | 682.5 | 2.73 | HRCU-A-CB (Split System: Heat Pump with Remote Outdoor Unit-Air-Source) | N/A
210600126 | Central Heat Pump | TEMPSTAR | TVH837GKA** |  |  | EHD4X60AAL+WALLCON | *80CSU0601716A* | 33000 |  |  | 16.5 | 8.1 | 32400 |  |  | 24800 | 77% | 1.98 | Both | 687.5 | 2.75 | HRCU-A-CB (Split System: Heat Pump with Remote Outdoor Unit-Air-Source) | N/A
210599917 | Central Heat Pump | TEMPSTAR | TVH825GKA2* |  |  | EA*4X48L24A*+WALLCON | *97CMN0602120A* | 24000 |  |  | 16.5 | 8.1 | 21000 |  |  | 16600 | 79% | 2 | Both | 500 | 2 | HRCU-A-CB (Split System: Heat Pump with Remote Outdoor Unit-Air-Source) | N/A
210599904 | Central Heat Pump | TEMPSTAR | TVH825GKA2* |  |  | EA*4X48L21A*+WALLCON | *96CTN0601714A* | 24000 |  |  | 16.5 | 8.1 | 21000 |  |  | 16600 | 79% | 2 | Both | 500 | 2 | HRCU-A-CB (Split System: Heat Pump with Remote Outdoor Unit-Air-Source) | N/A
210599908 | Central Heat Pump | TEMPSTAR | TVH825GKA2* |  |  | EA*4X48L21A*+WALLCON | *97CMN0602120A* | 24000 |  |  | 16.5 | 8.1 | 21000 |  |  | 16600 | 79% | 2 | Both | 500 | 2 | HRCU-A-CB (Split System: Heat Pump with Remote Outdoor Unit-Air-Source) | N/A
210599898 | Central Heat Pump | TEMPSTAR | TVH825GKA2* |  |  | EA*4X48L21A*+WALLCON | *80CTL0451712A* | 24000 |  |  | 16.5 | 8.1 | 21000 |  |  | 16700 | 80% | 2 | Both | 500 | 2 | HRCU-A-CB (Split System: Heat Pump with Remote Outdoor Unit-Air-Source) | N/A
210599907 | Central Heat Pump | TEMPSTAR | TVH825GKA2* |  |  | EA*4X48L21A*+WALLCON | *97CMN0601714A* | 24000 |  |  | 16.5 | 8.1 | 21000 |  |  | 16700 | 80% | 2 | Both | 500 | 2 | HRCU-A-CB (Split System: Heat Pump with Remote Outdoor Unit-Air-Source) | N/A
210599905 | Central Heat Pump | TEMPSTAR | TVH825GKA2* |  |  | EA*4X48L21A*+WALLCON | *96CTN0801714A* | 24000 |  |  | 16.5 | 8.1 | 21000 |  |  | 16600 | 79% | 2 | Both | 500 | 2 | HRCU-A-CB (Split System: Heat Pump with Remote Outdoor Unit-Air-Source) | N/A
210599988 | Central Heat Pump | TEMPSTAR | TVH825GKA2* |  |  | EN(A,D,W)4X48L21**+WALLCON | *80CTL0451712A* | 24000 |  |  | 16.5 | 8.1 | 21400 |  |  | 16700 | 78% | 2 | Both | 500 | 2 | HRCU-A-CB (Split System: Heat Pump with Remote Outdoor Unit-Air-Source) | N/A
210599991 | Central Heat Pump | TEMPSTAR | TVH825GKA2* |  |  | EN(A,D,W)4X48L21**+WALLCON | *95CSU0601716A* | 24000 |  |  | 16.5 | 8.1 | 21400 |  |  | 16700 | 78% | 2 | Both | 500 | 2 | HRCU-A-CB (Split System: Heat Pump with Remote Outdoor Unit-Air-Source) | N/A
210599995 | Central Heat Pump | TEMPSTAR | TVH825GKA2* |  |  | EN(A,D,W)4X48L21**+WALLCON | *96CTN0801714A* | 24000 |  |  | 16.5 | 8.1 | 21400 |  |  | 16600 | 78% | 2 | Both | 500 | 2 | HRCU-A-CB (Split System: Heat Pump with Remote Outdoor Unit-Air-Source) | N/A
210599998 | Central Heat Pump | TEMPSTAR | TVH825GKA2* |  |  | EN(A,D,W)4X48L21**+WALLCON | *97CMN0602120A* | 24000 |  |  | 16.5 | 8.1 | 21400 |  |  | 16700 | 78% | 2 | Both | 500 | 2 | HRCU-A-CB (Split System: Heat Pump with Remote Outdoor Unit-Air-Source) | N/A
210599966 | Central Heat Pump | TEMPSTAR | TVH825GKA2* |  |  | EN(A,D)4X48L24**+WALLCON | *97CMN0602120A* | 24000 |  |  | 16.5 | 8.1 | 21400 |  |  | 16700 | 78% | 2 | Both | 500 | 2 | HRCU-A-CB (Split System: Heat Pump with Remote Outdoor Unit-Air-Source) | N/A
210599987 | Central Heat Pump | TEMPSTAR | TVH825GKA2* |  |  | EN(A,D,W)4X48L21**+WALLCON | *80CSU1002120A* | 24000 |  |  | 16.5 | 8.1 | 21400 |  |  | 16600 | 78% | 2 | Both | 500 | 2 | HRCU-A-CB (Split System: Heat Pump with Remote Outdoor Unit-Air-Source) | N/A
210599891 | Central Heat Pump | TEMPSTAR | TVH825GKA2* |  |  | EA*4X43L21A*+WALLCON | *97CMN0601714A* | 24200 |  |  | 16.5 | 8.1 | 21200 |  |  | 16800 | 79% | 2 | Both | 505 | 2.02 | HRCU-A-CB (Split System: Heat Pump with Remote Outdoor Unit-Air-Source) | N/A
210599920 | Central Heat Pump | TEMPSTAR | TVH825GKA2* |  |  | EHD4X42AAL+WALLCON | *80CSU0401712A* | 24200 |  |  | 16.5 | 8.1 | 21400 |  |  | 16600 | 78% | 2 | Both | 505 | 2.02 | HRCU-A-CB (Split System: Heat Pump with Remote Outdoor Unit-Air-Source) | N/A
210599968 | Central Heat Pump | TEMPSTAR | TVH825GKA2* |  |  | EN(A,D)4X48L24**+WALLCON | *97CMN1202422A* | 24200 |  |  | 16.5 | 8.1 | 21400 |  |  | 16600 | 78% | 2 | Both | 505 | 2.02 | HRCU-A-CB (Split System: Heat Pump with Remote Outdoor Unit-Air-Source) | N/A
210599919 | Central Heat Pump | TEMPSTAR | TVH825GKA2* |  |  | EA*4X48L24A*+WALLCON | *97CMN1202422A* | 24000 |  |  | 16.5 | 8.1 | 21000 |  |  | 16600 | 79% | 2.02 | Both | 500 | 2 | HRCU-A-CB (Split System: Heat Pump with Remote Outdoor Unit-Air-Source) | N/A
210599906 | Central Heat Pump | TEMPSTAR | TVH825GKA2* |  |  | EA*4X48L21A*+WALLCON | *96CTN1002122A* | 24000 |  |  | 16.5 | 8.1 | 21000 |  |  | 16500 | 79% | 2.02 | Both | 500 | 2 | HRCU-A-CB (Split System: Heat Pump with Remote Outdoor Unit-Air-Source) | N/A
210599910 | Central Heat Pump | TEMPSTAR | TVH825GKA2* |  |  | EA*4X48L21A*+WALLCON | *97CMN1002122A* | 24000 |  |  | 16.5 | 8.1 | 21000 |  |  | 16500 | 79% | 2.02 | Both | 500 | 2 | HRCU-A-CB (Split System: Heat Pump with Remote Outdoor Unit-Air-Source) | N/A
210599911 | Central Heat Pump | TEMPSTAR | TVH825GKA2* |  |  | EA*4X48L24A*+WALLCON | *80CSU1002120A* | 24000 |  |  | 16.5 | 8.1 | 21000 |  |  | 16600 | 79% | 2.02 | Both | 500 | 2 | HRCU-A-CB (Split System: Heat Pump with Remote Outdoor Unit-Air-Source) | N/A
210599897 | Central Heat Pump | TEMPSTAR | TVH825GKA2* |  |  | EA*4X48L21A*+WALLCON | *80CSU1002120A* | 24000 |  |  | 16.5 | 8.1 | 21000 |  |  | 16600 | 79% | 2.02 | Both | 500 | 2 | HRCU-A-CB (Split System: Heat Pump with Remote Outdoor Unit-Air-Source) | N/A
210599915 | Central Heat Pump | TEMPSTAR | TVH825GKA2* |  |  | EA*4X48L24A*+WALLCON | *96CTN1002122A* | 24200 |  |  | 16.5 | 8.1 | 21000 |  |  | 16500 | 79% | 2.02 | Both | 505 | 2.02 | HRCU-A-CB (Split System: Heat Pump with Remote Outdoor Unit-Air-Source) | N/A
210599918 | Central Heat Pump | TEMPSTAR | TVH825GKA2* |  |  | EA*4X48L24A*+WALLCON | *97CMN1002122A* | 24200 |  |  | 16.5 | 8.1 | 21000 |  |  | 16500 | 79% | 2.02 | Both | 505 | 2.02 | HRCU-A-CB (Split System: Heat Pump with Remote Outdoor Unit-Air-Source) | N/A
210599924 | Central Heat Pump | TEMPSTAR | TVH825GKA2* |  |  | EHD4X42AAL+WALLCON | *80CTL0701412A* | 24200 |  |  | 16.5 | 8.1 | 21200 |  |  | 16600 | 78% | 2.02 | Both | 505 | 2.02 | HRCU-A-CB (Split System: Heat Pump with Remote Outdoor Unit-Air-Source) | N/A
210599926 | Central Heat Pump | TEMPSTAR | TVH825GKA2* |  |  | EHD4X42AAL+WALLCON | *80CTL0901716A* | 24200 |  |  | 16.5 | 8.1 | 21200 |  |  | 16500 | 78% | 2.02 | Both | 505 | 2.02 | HRCU-A-CB (Split System: Heat Pump with Remote Outdoor Unit-Air-Source) | N/A
210599950 | Central Heat Pump | TEMPSTAR | TVH825GKA2* |  |  | EHD4X48AAL+WALLCON | *95CSU1002122A* | 24200 |  |  | 16.5 | 8.1 | 21200 |  |  | 16600 | 78% | 2.02 | Both | 505 | 2.02 | HRCU-A-CB (Split System: Heat Pump with Remote Outdoor Unit-Air-Source) | N/A
210599949 | Central Heat Pump | TEMPSTAR | TVH825GKA2* |  |  | EHD4X48AAL+WALLCON | *95CSU0802120A* | 24200 |  |  | 16.5 | 8.1 | 21200 |  |  | 16600 | 78% | 2.02 | Both | 505 | 2.02 | HRCU-A-CB (Split System: Heat Pump with Remote Outdoor Unit-Air-Source) | N/A
210599954 | Central Heat Pump | TEMPSTAR | TVH825GKA2* |  |  | EHD4X48AAL+WALLCON | *96CTN1202422A* | 24200 |  |  | 16.5 | 8.1 | 21200 |  |  | 16600 | 78% | 2.02 | Both | 505 | 2.02 | HRCU-A-CB (Split System: Heat Pump with Remote Outdoor Unit-Air-Source) | N/A
210599941 | Central Heat Pump | TEMPSTAR | TVH825GKA2* |  |  | EHD4X48AAL+WALLCON | *80CSU0601716A* | 24200 |  |  | 16.5 | 8.1 | 21200 |  |  | 16600 | 78% | 2.02 | Both | 505 | 2.02 | HRCU-A-CB (Split System: Heat Pump with Remote Outdoor Unit-Air-Source) | N/A
210599881 | Central Heat Pump | TEMPSTAR | TVH825GKA2* |  |  | EA*4X43L21A*+WALLCON | *80CSU1002120A* | 24400 |  |  | 16.5 | 8.1 | 21200 |  |  | 16700 | 79% | 2.02 | Both | 507.5 | 2.03 | HRCU-A-CB (Split System: Heat Pump with Remote Outdoor Unit-Air-Source) | N/A
210599888 | Central Heat Pump | TEMPSTAR | TVH825GKA2* |  |  | EA*4X43L21A*+WALLCON | *96CTN0601714A* | 24400 |  |  | 16.5 | 8.1 | 21200 |  |  | 16700 | 79% | 2.02 | Both | 507.5 | 2.03 | HRCU-A-CB (Split System: Heat Pump with Remote Outdoor Unit-Air-Source) | N/A
210599889 | Central Heat Pump | TEMPSTAR | TVH825GKA2* |  |  | EA*4X43L21A*+WALLCON | *96CTN0801714A* | 24400 |  |  | 16.5 | 8.1 | 21200 |  |  | 16700 | 79% | 2.02 | Both | 507.5 | 2.03 | HRCU-A-CB (Split System: Heat Pump with Remote Outdoor Unit-Air-Source) | N/A
210599893 | Central Heat Pump | TEMPSTAR | TVH825GKA2* |  |  | EA*4X43L21A*+WALLCON | *97CMN0801714A* | 24400 |  |  | 16.5 | 8.1 | 21200 |  |  | 16700 | 79% | 2.02 | Both | 507.5 | 2.03 | HRCU-A-CB (Split System: Heat Pump with Remote Outdoor Unit-Air-Source) | N/A
211377386 | Central Heat Pump | YORK | HMH72B341 |  |  | XAHB30CXXN1+TXV | TM9Y080B12MP11 | 32000 |  |  | 17 | 8.1 | 33400 |  |  | 23400 | 70% | 1.98 | Both | 667.5 | 2.67 | HRCU-A-CB (Split System: Heat Pump with Remote Outdoor Unit-Air-Source) | N/A
211378656 | Central Heat Pump | YORK | HMH72B341 |  |  | XAHC30CXXN1+TXV | TM8E080B12MP11 | 32200 |  |  | 17 | 8.1 | 33000 |  |  | 23200 | 70% | 1.98 | Both | 670 | 2.68 | HRCU-A-CB (Split System: Heat Pump with Remote Outdoor Unit-Air-Source) | N/A
211378383 | Central Heat Pump | YORK | HMH72B341 |  |  | XAHB30CXXN1+TXV | TM8V060A12MP12 | 32000 |  |  | 17 | 8.1 | 32800 |  |  | 23000 | 70% | 1.98 | Both | 667.5 | 2.67 | HRCU-A-CB (Split System: Heat Pump with Remote Outdoor Unit-Air-Source) | N/A
211378392 | Central Heat Pump | YORK | HMH72B341 |  |  | XAHB30CXXN1+TXV | YPLC060A12MP13 | 32000 |  |  | 17 | 8.1 | 32800 |  |  | 23000 | 70% | 1.98 | Both | 667.5 | 2.67 | HRCU-A-CB (Split System: Heat Pump with Remote Outdoor Unit-Air-Source) | N/A
211377722 | Central Heat Pump | YORK | HMH72B341 |  |  | XAHB36DXXN1+TXV | TM9V060B12MP12 | 32800 |  |  | 17 | 8.1 | 33000 |  |  | 23400 | 71% | 1.98 | Both | 682.5 | 2.73 | HRCU-A-CB (Split System: Heat Pump with Remote Outdoor Unit-Air-Source) | N/A
211378151 | Central Heat Pump | YORK | HMH72B341 |  |  | XAHC30CXXN1+TXV | TM8V100C16MP12 | 32400 |  |  | 17 | 8.1 | 32400 |  |  | 22800 | 70% | 2 | Both | 675 | 2.7 | HRCU-A-CB (Split System: Heat Pump with Remote Outdoor Unit-Air-Source) | N/A
211378168 | Central Heat Pump | YORK | HMH72B341 |  |  | XAHC30CXXN1+TXV | YPLC100C16MP13 | 32400 |  |  | 17 | 8.1 | 32400 |  |  | 22800 | 70% | 2 | Both | 675 | 2.7 | HRCU-A-CB (Split System: Heat Pump with Remote Outdoor Unit-Air-Source) | N/A
211378902 | Central Heat Pump | YORK | HMH72B341 |  |  | XAHC30CXXN1+TXV | TL8E080C16UH11 | 32400 |  |  | 17 | 8.1 | 32800 |  |  | 23000 | 70% | 2 | Both | 675 | 2.7 | HRCU-A-CB (Split System: Heat Pump with Remote Outdoor Unit-Air-Source) | N/A
211377506 | Central Heat Pump | YORK | HMH72B341 |  |  | XAHC30CXXN1+TXV | YP9C100C16MP13 | 32400 |  |  | 17 | 8.1 | 32800 |  |  | 23000 | 70% | 2 | Both | 675 | 2.7 | HRCU-A-CB (Split System: Heat Pump with Remote Outdoor Unit-Air-Source) | N/A
211378347 | Central Heat Pump | YORK | HMH72B341 |  |  | XAFB30CXXN1+TXV | YPLC080B12MP13 | 32400 |  |  | 17 | 8.1 | 33600 |  |  | 23600 | 70% | 2 | Both | 675 | 2.7 | HRCU-A-CB (Split System: Heat Pump with Remote Outdoor Unit-Air-Source) | N/A
211378344 | Central Heat Pump | YORK | HMH72B341 |  |  | XAFB30CXXN1+TXV | TPLC080B12MP13 | 32400 |  |  | 17 | 8.1 | 33600 |  |  | 23600 | 70% | 2 | Both | 675 | 2.7 | HRCU-A-CB (Split System: Heat Pump with Remote Outdoor Unit-Air-Source) | N/A
211378311 | Central Heat Pump | YORK | HMH72B341 |  |  | XAFC30CXXN1+TXV | YPLC080B12MP13 | 32400 |  |  | 17 | 8.1 | 34000 |  |  | 23800 | 70% | 2 | Both | 675 | 2.7 | HRCU-A-CB (Split System: Heat Pump with Remote Outdoor Unit-Air-Source) | N/A
211377942 | Central Heat Pump | YORK | HMH72B341 |  |  | XAFB30CXXN1+TXV | TM9E060B12MP12 | 32600 |  |  | 17 | 8.1 | 33600 |  |  | 23600 | 70% | 2 | Both | 680 | 2.72 | HRCU-A-CB (Split System: Heat Pump with Remote Outdoor Unit-Air-Source) | N/A
211377381 | Central Heat Pump | YORK | HMH72B341 |  |  | XAHB36DXXN1+TXV | TM9Y080B12MP11 | 33000 |  |  | 17 | 8.1 | 32800 |  |  | 23200 | 71% | 2 | Both | 687.5 | 2.75 | HRCU-A-CB (Split System: Heat Pump with Remote Outdoor Unit-Air-Source) | N/A
211378724 | Central Heat Pump | YORK | HMH72B341 |  |  | XAHB36DXXN1+TXV | TMLE060A12MP11 | 33200 |  |  | 17 | 8.1 | 33200 |  |  | 23400 | 70% | 2 | Both | 692.5 | 2.77 | HRCU-A-CB (Split System: Heat Pump with Remote Outdoor Unit-Air-Source) | N/A
211377701 | Central Heat Pump | YORK | HMH72B341 |  |  | XAHC36DXXN1+TXV | YP9C060B12MP13 | 33200 |  |  | 17 | 8.1 | 33400 |  |  | 23800 | 71% | 2 | Both | 692.5 | 2.77 | HRCU-A-CB (Split System: Heat Pump with Remote Outdoor Unit-Air-Source) | N/A
211377652 | Central Heat Pump | YORK | HMH72B341 |  |  | XAFC30CXXN1+TXV | YP9C080B12MP13 | 32800 |  |  | 17 | 8.1 | 33600 |  |  | 23600 | 70% | 2.02 | Both | 682.5 | 2.73 | HRCU-A-CB (Split System: Heat Pump with Remote Outdoor Unit-Air-Source) | N/A
211377681 | Central Heat Pump | YORK | HMH72B341 |  |  | XAFB30CXXN1+TXV | TM9V080B12MP12 | 32800 |  |  | 17 | 8.1 | 33600 |  |  | 23600 | 70% | 2.02 | Both | 682.5 | 2.73 | HRCU-A-CB (Split System: Heat Pump with Remote Outdoor Unit-Air-Source) | N/A
211377649 | Central Heat Pump | YORK | HMH72B341 |  |  | XAFC30CXXN1+TXV | TP9C080B12MP13 | 32800 |  |  | 17 | 8.1 | 33600 |  |  | 23600 | 70% | 2.02 | Both | 682.5 | 2.73 | HRCU-A-CB (Split System: Heat Pump with Remote Outdoor Unit-Air-Source) | N/A
211377690 | Central Heat Pump | YORK | HMH72B341 |  |  | XAUB30CXXN1+TXV | TP9C080B12MP13 | 32800 |  |  | 17 | 8.1 | 33600 |  |  | 23600 | 70% | 2.02 | Both | 682.5 | 2.73 | HRCU-A-CB (Split System: Heat Pump with Remote Outdoor Unit-Air-Source) | N/A
211377687 | Central Heat Pump | YORK | HMH72B341 |  |  | XAUB30CXXN1+TXV | TM9V080B12MP12 | 32800 |  |  | 17 | 8.1 | 33600 |  |  | 23600 | 70% | 2.02 | Both | 682.5 | 2.73 | HRCU-A-CB (Split System: Heat Pump with Remote Outdoor Unit-Air-Source) | N/A
211377867 | Central Heat Pump | YORK | HMH72B341 |  |  | XAHC36DXXN1+TXV | TM9E080B12MP12 | 33400 |  |  | 17 | 8.1 | 33200 |  |  | 23400 | 70% | 2.02 | Both | 695 | 2.78 | HRCU-A-CB (Split System: Heat Pump with Remote Outdoor Unit-Air-Source) | N/A
211377536 | Central Heat Pump | YORK | HMH72B341 |  |  | XAHC36DXXN1+TXV | TM9V080C16MP12 | 33400 |  |  | 17 | 8.1 | 33200 |  |  | 23400 | 70% | 2.04 | Both | 695 | 2.78 | HRCU-A-CB (Split System: Heat Pump with Remote Outdoor Unit-Air-Source) | N/A
211377539 | Central Heat Pump | YORK | HMH72B341 |  |  | XAHC36DXXN1+TXV | TP9C080C16MP13 | 33400 |  |  | 17 | 8.1 | 33200 |  |  | 23400 | 70% | 2.04 | Both | 695 | 2.78 | HRCU-A-CB (Split System: Heat Pump with Remote Outdoor Unit-Air-Source) | N/A
211378954 | Central Heat Pump | YORK | HMH72B341 |  |  | XAFA30DXXN1+TXV | TPLC060A12MP13 | 34000 |  |  | 17 | 8.1 | 34000 |  |  | 24200 | 71% | 2.04 | Both | 707.5 | 2.83 | HRCU-A-CB (Split System: Heat Pump with Remote Outdoor Unit-Air-Source) | N/A
211377482 | Central Heat Pump | YORK | HMH72B341 |  |  | XAHC36DXXN1+TXV | TM9V100C16MP12 | 33800 |  |  | 17 | 8.1 | 33400 |  |  | 23600 | 71% | 2.06 | Both | 705 | 2.82 | HRCU-A-CB (Split System: Heat Pump with Remote Outdoor Unit-Air-Source) | N/A
211377485 | Central Heat Pump | YORK | HMH72B341 |  |  | XAHC36DXXN1+TXV | TP9C100C16MP13 | 33800 |  |  | 17 | 8.1 | 33400 |  |  | 23600 | 71% | 2.06 | Both | 705 | 2.82 | HRCU-A-CB (Split System: Heat Pump with Remote Outdoor Unit-Air-Source) | N/A
211377631 | Central Heat Pump | YORK | HMH72B341 |  |  | XAFC36DXXN1+TXV | TP9C080B12MP13 | 34000 |  |  | 17 | 8.1 | 34000 |  |  | 24400 | 72% | 2.06 | Both | 707.5 | 2.83 | HRCU-A-CB (Split System: Heat Pump with Remote Outdoor Unit-Air-Source) | N/A
211243464 | Central Heat Pump | AIRQUEST | DLCURAH24ABK |  |  | EA*4X37L21A* | *96VTN0802120A* | 24200 |  |  | 17 | 8.1 | 25000 |  |  | 21400 | 86% | 1.8 | Both | 505 | 2.02 | HRCU-A-CB (Split System: Heat Pump with Remote Outdoor Unit-Air-Source) | N/A
211243286 | Central Heat Pump | AIRQUEST | DLCURAH24ABK |  |  | EA*4X37L21A* | *96VTN1002122A* | 24200 |  |  | 17 | 8.1 | 25000 |  |  | 21400 | 86% | 1.8 | Both | 505 | 2.02 | HRCU-A-CB (Split System: Heat Pump with Remote Outdoor Unit-Air-Source) | N/A
211241112 | Central Heat Pump | AIRQUEST | DLCURAH24ABK |  |  | EA*4X25L17A* | *92ESN0601412A* | 24000 |  |  | 17 | 8.1 | 25000 |  |  | 21800 | 87% | 1.82 | Both | 500 | 2 | HRCU-A-CB (Split System: Heat Pump with Remote Outdoor Unit-Air-Source) | N/A
211241110 | Central Heat Pump | BRYANT HEATING AND COOLING SYSTEMS | 38MURAQ24AB3* |  |  | CAP**2517AL* | 912SD36060E14*** | 24000 |  |  | 17 | 8.1 | 25000 |  |  | 21800 | 87% | 1.82 | Both | 500 | 2 | HRCU-A-CB (Split System: Heat Pump with Remote Outdoor Unit-Air-Source) | N/A
211239737 | Central Heat Pump | CARRIER | 38MURAQ24AB3* |  |  | CAP**2517AL* | 59SC2D060E14**12 | 24000 |  |  | 17 | 8.1 | 25000 |  |  | 21800 | 87% | 1.82 | Both | 500 | 2 | HRCU-A-CB (Split System: Heat Pump with Remote Outdoor Unit-Air-Source) | N/A
211240145 | Central Heat Pump | CARRIER | 38MURAQ24AB3* |  |  | CNPV*3617AL* | 59SC2D060E14**12 | 23400 |  |  | 17 | 8.1 | 25800 |  |  | 24000 | 93% | 2 | Both | 487.5 | 1.95 | HRCU-A-CB (Split System: Heat Pump with Remote Outdoor Unit-Air-Source) | N/A
211243466 | Central Heat Pump | COMFORTMAKER | DLCURAH24ABK |  |  | EA*4X37L21A* | *96VTN0802120A* | 24200 |  |  | 17 | 8.1 | 25000 |  |  | 21400 | 86% | 1.8 | Both | 505 | 2.02 | HRCU-A-CB (Split System: Heat Pump with Remote Outdoor Unit-Air-Source) | N/A
211243467 | Central Heat Pump | DAY & NIGHT | DLCURAH24ABK |  |  | EA*4X37L21A* | *96VTN0802120A* | 24200 |  |  | 17 | 8.1 | 25000 |  |  | 21400 | 86% | 1.8 | Both | 505 | 2.02 | HRCU-A-CB (Split System: Heat Pump with Remote Outdoor Unit-Air-Source) | N/A
211243289 | Central Heat Pump | DAY & NIGHT | DLCURAH24ABK |  |  | EA*4X37L21A* | *96VTN1002122A* | 24200 |  |  | 17 | 8.1 | 25000 |  |  | 21400 | 86% | 1.8 | Both | 505 | 2.02 | HRCU-A-CB (Split System: Heat Pump with Remote Outdoor Unit-Air-Source) | N/A
211241120 | Central Heat Pump | GRANDAIRE | WDLCURAH24ABK |  |  | WLA*254BA* | WFAX060A036A* | 24000 |  |  | 17 | 8.1 | 25000 |  |  | 21800 | 87% | 1.82 | Both | 500 | 2 | HRCU-A-CB (Split System: Heat Pump with Remote Outdoor Unit-Air-Source) | N/A
211243290 | Central Heat Pump | HEIL | DLCURAH24ABK |  |  | EA*4X37L21A* | *96VTN1002122A* | 24200 |  |  | 17 | 8.1 | 25000 |  |  | 21400 | 86% | 1.8 | Both | 505 | 2.02 | HRCU-A-CB (Split System: Heat Pump with Remote Outdoor Unit-Air-Source) | N/A
211241117 | Central Heat Pump | KEEPRITE | DLCURAH24ABK |  |  | EA*4X25L17A* | *92ESN0601412A* | 24000 |  |  | 17 | 8.1 | 25000 |  |  | 21800 | 87% | 1.82 | Both | 500 | 2 | HRCU-A-CB (Split System: Heat Pump with Remote Outdoor Unit-Air-Source) | N/A
211243470 | Central Heat Pump | SMART COMFORT | DLCURAH24ABK |  |  | EA*4X37L21A* | *96VTN0802120A* | 24200 |  |  | 17 | 8.1 | 25000 |  |  | 21400 | 86% | 1.8 | Both | 505 | 2.02 | HRCU-A-CB (Split System: Heat Pump with Remote Outdoor Unit-Air-Source) | N/A
211243293 | Central Heat Pump | TEMPSTAR | DLCURAH24ABK |  |  | EA*4X37L21A* | *96VTN1002122A* | 24200 |  |  | 17 | 8.1 | 25000 |  |  | 21400 | 86% | 1.8 | Both | 505 | 2.02 | HRCU-A-CB (Split System: Heat Pump with Remote Outdoor Unit-Air-Source) | N/A
211241119 | Central Heat Pump | TEMPSTAR | DLCURAH24ABK |  |  | EA*4X25L17A* | *92ESN0601412A* | 24000 |  |  | 17 | 8.1 | 25000 |  |  | 21800 | 87% | 1.82 | Both | 500 | 2 | HRCU-A-CB (Split System: Heat Pump with Remote Outdoor Unit-Air-Source) | N/A
211244590 | Central Heat Pump | AIRQUEST | DLCURAH24ABK |  |  | EN(A,D)4X30L17** | *80VTL0701716A* | 24200 |  |  | 17 | 8.1 | 26200 |  |  | 23000 | 88% | 1.9 | Both | 505 | 2.02 | HRCU-A-CB (Split System: Heat Pump with Remote Outdoor Unit-Air-Source) | N/A
211245026 | Central Heat Pump | AIRQUEST | DLCURAH24ABK |  |  | EN(A,D,W)4X36L17** | *80VTL0701716A* | 24200 |  |  | 17 | 8.1 | 26200 |  |  | 23000 | 88% | 1.9 | Both | 505 | 2.02 | HRCU-A-CB (Split System: Heat Pump with Remote Outdoor Unit-Air-Source) | N/A
211244545 | Central Heat Pump | AIRQUEST | DLCURAH24ABK |  |  | EN(A,D)4X30L17** | *80ESU0401712A* | 24000 |  |  | 17 | 8.1 | 26000 |  |  | 23200 | 89% | 1.94 | Both | 500 | 2 | HRCU-A-CB (Split System: Heat Pump with Remote Outdoor Unit-Air-Source) | N/A
211240103 | Central Heat Pump | CARRIER | 38MURAQ24AB3* |  |  | CNPV*3017AL* | 59SC2D080E17**16 | 24200 |  |  | 17 | 8.1 | 26200 |  |  | 22800 | 87% | 1.88 | Both | 505 | 2.02 | HRCU-A-CB (Split System: Heat Pump with Remote Outdoor Unit-Air-Source) | N/A
211240147 | Central Heat Pump | CARRIER | 38MURAQ24AB3* |  |  | CNPV*3617AL* | 59SC2D080E17**16 | 24200 |  |  | 17 | 8.1 | 26200 |  |  | 22800 | 87% | 1.88 | Both | 505 | 2.02 | HRCU-A-CB (Split System: Heat Pump with Remote Outdoor Unit-Air-Source) | N/A
211240196 | Central Heat Pump | CARRIER | 38MURAQ24AB3* |  |  | CNPV*3621AL* | 59SC2D080E17**16 | 24200 |  |  | 17 | 8.1 | 26200 |  |  | 22800 | 87% | 1.88 | Both | 505 | 2.02 | HRCU-A-CB (Split System: Heat Pump with Remote Outdoor Unit-Air-Source) | N/A
211240183 | Central Heat Pump | CARRIER | 38MURAQ24AB3* |  |  | CNPV*3621AL* | 58TP*A070V17**16 | 24200 |  |  | 17 | 8.1 | 26200 |  |  | 23000 | 88% | 1.9 | Both | 505 | 2.02 | HRCU-A-CB (Split System: Heat Pump with Remote Outdoor Unit-Air-Source) | N/A
211240089 | Central Heat Pump | CARRIER | 38MURAQ24AB3* |  |  | CNPV*3017AL* | 58TP*A070V17**16 | 24200 |  |  | 17 | 8.1 | 26200 |  |  | 23000 | 88% | 1.9 | Both | 505 | 2.02 | HRCU-A-CB (Split System: Heat Pump with Remote Outdoor Unit-Air-Source) | N/A
211240191 | Central Heat Pump | CARRIER | 38MURAQ24AB3* |  |  | CNPV*3621AL* | 58S(B,C)*A070E21**16 | 24200 |  |  | 17 | 8.1 | 26200 |  |  | 22800 | 87% | 1.9 | Both | 505 | 2.02 | HRCU-A-CB (Split System: Heat Pump with Remote Outdoor Unit-Air-Source) | N/A
211240133 | Central Heat Pump | CARRIER | 38MURAQ24AB3* |  |  | CNPV*3617AL* | 58TP*A070V17**16 | 24200 |  |  | 17 | 8.1 | 26200 |  |  | 23000 | 88% | 1.9 | Both | 505 | 2.02 | HRCU-A-CB (Split System: Heat Pump with Remote Outdoor Unit-Air-Source) | N/A
211240177 | Central Heat Pump | CARRIER | 38MURAQ24AB3* |  |  | CNPV*3621AL* | 58SU*A040E17**12 | 24000 |  |  | 17 | 8.1 | 26000 |  |  | 23200 | 89% | 1.92 | Both | 500 | 2 | HRCU-A-CB (Split System: Heat Pump with Remote Outdoor Unit-Air-Source) | N/A
211240178 | Central Heat Pump | CARRIER | 38MURAQ24AB3* |  |  | CNPV*3621AL* | 58TP*A090V17**16 | 23800 |  |  | 17 | 8.1 | 26000 |  |  | 23400 | 90% | 1.94 | Both | 495 | 1.98 | HRCU-A-CB (Split System: Heat Pump with Remote Outdoor Unit-Air-Source) | N/A
211240130 | Central Heat Pump | CARRIER | 38MURAQ24AB3* |  |  | CNPV*3617AL* | 58TP*A090V17**16 | 23800 |  |  | 17 | 8.1 | 26000 |  |  | 23400 | 90% | 1.94 | Both | 495 | 1.98 | HRCU-A-CB (Split System: Heat Pump with Remote Outdoor Unit-Air-Source) | N/A
211240083 | Central Heat Pump | CARRIER | 38MURAQ24AB3* |  |  | CNPV*3017AL* | 58SU*A040E17**12 | 24000 |  |  | 17 | 8.1 | 26000 |  |  | 23200 | 89% | 1.94 | Both | 500 | 2 | HRCU-A-CB (Split System: Heat Pump with Remote Outdoor Unit-Air-Source) | N/A
211240167 | Central Heat Pump | CARRIER | 38MURAQ24AB3* |  |  | CNPV*3621AL* | 59TP6B100V21**22 | 23600 |  |  | 17 | 8.1 | 25800 |  |  | 23800 | 92% | 1.98 | Both | 492.5 | 1.97 | HRCU-A-CB (Split System: Heat Pump with Remote Outdoor Unit-Air-Source) | N/A
211240186 | Central Heat Pump | CARRIER | 38MURAQ24AB3* |  |  | CNPV*3621AL* | 59TP6B080V21**20 | 23600 |  |  | 17 | 8.1 | 25800 |  |  | 23800 | 92% | 1.98 | Both | 492.5 | 1.97 | HRCU-A-CB (Split System: Heat Pump with Remote Outdoor Unit-Air-Source) | N/A
211244547 | Central Heat Pump | COMFORTMAKER | DLCURAH24ABK |  |  | EN(A,D)4X30L17** | *80ESU0401712A* | 24000 |  |  | 17 | 8.1 | 26000 |  |  | 23200 | 89% | 1.94 | Both | 500 | 2 | HRCU-A-CB (Split System: Heat Pump with Remote Outdoor Unit-Air-Source) | N/A
210599096 | Central Heat Pump | AIRQUEST | HVH837GKA** |  |  | EA*4X42L21A*+WALLCON | *80CSU1002120A* | 31800 |  |  | 17 | 8.1 | 33200 |  |  | 24400 | 73% | 1.88 | Both | 662.5 | 2.65 | HRCU-A-CB (Split System: Heat Pump with Remote Outdoor Unit-Air-Source) | N/A
210597918 | Central Heat Pump | AIRQUEST | HVH825GKA2* |  |  | EA*4X42L24A*+WALLCON | *96CTN1202422A* | 23800 |  |  | 17 | 8.1 | 21400 |  |  | 16600 | 78% | 1.96 | Both | 495 | 1.98 | HRCU-A-CB (Split System: Heat Pump with Remote Outdoor Unit-Air-Source) | N/A
210597834 | Central Heat Pump | AIRQUEST | HVH825GKA2* |  |  | EA*4X42L21A*+WALLCON | *80CSU0401712A* | 23800 |  |  | 17 | 8.1 | 21400 |  |  | 16600 | 78% | 1.96 | Both | 495 | 1.98 | HRCU-A-CB (Split System: Heat Pump with Remote Outdoor Unit-Air-Source) | N/A
210599168 | Central Heat Pump | AIRQUEST | HVH837GKA** |  |  | EA*4X60L24A*+WALLCON | *80CSU1002120A* | 32800 |  |  | 17 | 8.1 | 32000 |  |  | 24800 | 78% | 1.96 | Both | 682.5 | 2.73 | HRCU-A-CB (Split System: Heat Pump with Remote Outdoor Unit-Air-Source) | N/A
210598533 | Central Heat Pump | AIRQUEST | HVH825GKA2* |  |  | END4X42L17**+WALLCON | *80CSU0401712A* | 24000 |  |  | 17 | 8.1 | 21400 |  |  | 16600 | 78% | 1.98 | Both | 500 | 2 | HRCU-A-CB (Split System: Heat Pump with Remote Outdoor Unit-Air-Source) | N/A
210599389 | Central Heat Pump | AIRQUEST | HVH837GKA** |  |  | EHD4X60AAL+WALLCON | *80CSU0401712A* | 33000 |  |  | 17 | 8.1 | 32200 |  |  | 24800 | 77% | 1.98 | Both | 687.5 | 2.75 | HRCU-A-CB (Split System: Heat Pump with Remote Outdoor Unit-Air-Source) | N/A
210599401 | Central Heat Pump | AIRQUEST | HVH837GKA** |  |  | EHD4X60AAL+WALLCON | *80CTL0701412A* | 32800 |  |  | 17 | 8.1 | 32400 |  |  | 25000 | 77% | 2 | Both | 682.5 | 2.73 | HRCU-A-CB (Split System: Heat Pump with Remote Outdoor Unit-Air-Source) | N/A
210599405 | Central Heat Pump | AIRQUEST | HVH837GKA** |  |  | EHD4X60AAL+WALLCON | *80CTL0701716A* | 32800 |  |  | 17 | 8.1 | 32400 |  |  | 25000 | 77% | 2 | Both | 682.5 | 2.73 | HRCU-A-CB (Split System: Heat Pump with Remote Outdoor Unit-Air-Source) | N/A
210598002 | Central Heat Pump | AIRQUEST | HVH825GKA2* |  |  | EA*4X48L21A*+WALLCON | *80CSU0601716A* | 24000 |  |  | 17 | 8.1 | 21000 |  |  | 16600 | 79% | 2.02 | Both | 500 | 2 | HRCU-A-CB (Split System: Heat Pump with Remote Outdoor Unit-Air-Source) | N/A
210598026 | Central Heat Pump | AIRQUEST | HVH825GKA2* |  |  | EA*4X48L21A*+WALLCON | *95CSU0802120A* | 24200 |  |  | 17 | 8.1 | 21000 |  |  | 16500 | 79% | 2.02 | Both | 505 | 2.02 | HRCU-A-CB (Split System: Heat Pump with Remote Outdoor Unit-Air-Source) | N/A
210598066 | Central Heat Pump | AIRQUEST | HVH825GKA2* |  |  | EA*4X48L24A*+WALLCON | *80CTL1352422A* | 24200 |  |  | 17 | 8.1 | 21000 |  |  | 16500 | 79% | 2.02 | Both | 505 | 2.02 | HRCU-A-CB (Split System: Heat Pump with Remote Outdoor Unit-Air-Source) | N/A
210598070 | Central Heat Pump | AIRQUEST | HVH825GKA2* |  |  | EA*4X48L24A*+WALLCON | *95CSU0802120A* | 24200 |  |  | 17 | 8.1 | 21000 |  |  | 16500 | 79% | 2.02 | Both | 505 | 2.02 | HRCU-A-CB (Split System: Heat Pump with Remote Outdoor Unit-Air-Source) | N/A
210597998 | Central Heat Pump | AIRQUEST | HVH825GKA2* |  |  | EA*4X48L21A*+WALLCON | *80CSU0401712A* | 24200 |  |  | 17 | 8.1 | 21000 |  |  | 16500 | 79% | 2.02 | Both | 505 | 2.02 | HRCU-A-CB (Split System: Heat Pump with Remote Outdoor Unit-Air-Source) | N/A
210598082 | Central Heat Pump | AIRQUEST | HVH825GKA2* |  |  | EA*4X48L24A*+WALLCON | *96CTN1202422A* | 24200 |  |  | 17 | 8.1 | 21000 |  |  | 16500 | 79% | 2.02 | Both | 505 | 2.02 | HRCU-A-CB (Split System: Heat Pump with Remote Outdoor Unit-Air-Source) | N/A
210598485 | Central Heat Pump | AIRQUEST | HVH825GKA2* |  |  | EN(A,D,W)4X48L21**+WALLCON | *80CTL0701716A* | 24200 |  |  | 17 | 8.1 | 21400 |  |  | 16600 | 78% | 2.02 | Both | 505 | 2.02 | HRCU-A-CB (Split System: Heat Pump with Remote Outdoor Unit-Air-Source) | N/A
210598254 | Central Heat Pump | AIRQUEST | HVH825GKA2* |  |  | EHD4X48AAL+WALLCON | *80CTL0701412A* | 24400 |  |  | 17 | 8.1 | 21200 |  |  | 16500 | 78% | 2.02 | Both | 507.5 | 2.03 | HRCU-A-CB (Split System: Heat Pump with Remote Outdoor Unit-Air-Source) | N/A
210598262 | Central Heat Pump | AIRQUEST | HVH825GKA2* |  |  | EHD4X48AAL+WALLCON | *80CTL0901716A* | 24400 |  |  | 17 | 8.1 | 21200 |  |  | 16500 | 78% | 2.04 | Both | 507.5 | 2.03 | HRCU-A-CB (Split System: Heat Pump with Remote Outdoor Unit-Air-Source) | N/A
210599064 | Central Heat Pump | ARCOAIRE | HVH837GKA** |  |  | EA*4X36L21A*+WALLCON | *95CSU0802120A* | 31600 |  |  | 17 | 8.1 | 33200 |  |  | 24200 | 73% | 1.86 | Both | 657.5 | 2.63 | HRCU-A-CB (Split System: Heat Pump with Remote Outdoor Unit-Air-Source) | N/A
210599097 | Central Heat Pump | ARCOAIRE | HVH837GKA** |  |  | EA*4X42L21A*+WALLCON | *80CSU1002120A* | 31800 |  |  | 17 | 8.1 | 33200 |  |  | 24400 | 73% | 1.88 | Both | 662.5 | 2.65 | HRCU-A-CB (Split System: Heat Pump with Remote Outdoor Unit-Air-Source) | N/A
210599092 | Central Heat Pump | ARCOAIRE | HVH837GKA** |  |  | EA*4X42L21A*+WALLCON | *80CSU0401712A* | 31800 |  |  | 17 | 8.1 | 33200 |  |  | 24400 | 73% | 1.88 | Both | 662.5 | 2.65 | HRCU-A-CB (Split System: Heat Pump with Remote Outdoor Unit-Air-Source) | N/A
210597919 | Central Heat Pump | ARCOAIRE | HVH825GKA2* |  |  | EA*4X42L24A*+WALLCON | *96CTN1202422A* | 23800 |  |  | 17 | 8.1 | 21400 |  |  | 16600 | 78% | 1.96 | Both | 495 | 1.98 | HRCU-A-CB (Split System: Heat Pump with Remote Outdoor Unit-Air-Source) | N/A
210597907 | Central Heat Pump | ARCOAIRE | HVH825GKA2* |  |  | EA*4X42L24A*+WALLCON | *95CSU0802120A* | 23800 |  |  | 17 | 8.1 | 21400 |  |  | 16600 | 78% | 1.96 | Both | 495 | 1.98 | HRCU-A-CB (Split System: Heat Pump with Remote Outdoor Unit-Air-Source) | N/A
210597835 | Central Heat Pump | ARCOAIRE | HVH825GKA2* |  |  | EA*4X42L21A*+WALLCON | *80CSU0401712A* | 23800 |  |  | 17 | 8.1 | 21400 |  |  | 16600 | 78% | 1.96 | Both | 495 | 1.98 | HRCU-A-CB (Split System: Heat Pump with Remote Outdoor Unit-Air-Source) | N/A
210599169 | Central Heat Pump | ARCOAIRE | HVH837GKA** |  |  | EA*4X60L24A*+WALLCON | *80CSU1002120A* | 32800 |  |  | 17 | 8.1 | 32000 |  |  | 24800 | 78% | 1.96 | Both | 682.5 | 2.73 | HRCU-A-CB (Split System: Heat Pump with Remote Outdoor Unit-Air-Source) | N/A
210598534 | Central Heat Pump | ARCOAIRE | HVH825GKA2* |  |  | END4X42L17**+WALLCON | *80CSU0401712A* | 24000 |  |  | 17 | 8.1 | 21400 |  |  | 16600 | 78% | 1.98 | Both | 500 | 2 | HRCU-A-CB (Split System: Heat Pump with Remote Outdoor Unit-Air-Source) | N/A
210599390 | Central Heat Pump | ARCOAIRE | HVH837GKA** |  |  | EHD4X60AAL+WALLCON | *80CSU0401712A* | 33000 |  |  | 17 | 8.1 | 32200 |  |  | 24800 | 77% | 1.98 | Both | 687.5 | 2.75 | HRCU-A-CB (Split System: Heat Pump with Remote Outdoor Unit-Air-Source) | N/A
210599406 | Central Heat Pump | ARCOAIRE | HVH837GKA** |  |  | EHD4X60AAL+WALLCON | *80CTL0701716A* | 32800 |  |  | 17 | 8.1 | 32400 |  |  | 25000 | 77% | 2 | Both | 682.5 | 2.73 | HRCU-A-CB (Split System: Heat Pump with Remote Outdoor Unit-Air-Source) | N/A
210599466 | Central Heat Pump | ARCOAIRE | HVH837GKA** |  |  | EHD4X60AAL+WALLCON | *97CMN1202422A* | 33000 |  |  | 17 | 8.1 | 32200 |  |  | 25000 | 78% | 2 | Both | 687.5 | 2.75 | HRCU-A-CB (Split System: Heat Pump with Remote Outdoor Unit-Air-Source) | N/A
210598015 | Central Heat Pump | ARCOAIRE | HVH825GKA2* |  |  | EA*4X48L21A*+WALLCON | *80CTL0701716A* | 24000 |  |  | 17 | 8.1 | 21000 |  |  | 16600 | 79% | 2.02 | Both | 500 | 2 | HRCU-A-CB (Split System: Heat Pump with Remote Outdoor Unit-Air-Source) | N/A
210598075 | Central Heat Pump | ARCOAIRE | HVH825GKA2* |  |  | EA*4X48L24A*+WALLCON | *95CSU1002122A* | 24200 |  |  | 17 | 8.1 | 21000 |  |  | 16500 | 79% | 2.02 | Both | 505 | 2.02 | HRCU-A-CB (Split System: Heat Pump with Remote Outdoor Unit-Air-Source) | N/A
210597999 | Central Heat Pump | ARCOAIRE | HVH825GKA2* |  |  | EA*4X48L21A*+WALLCON | *80CSU0401712A* | 24200 |  |  | 17 | 8.1 | 21000 |  |  | 16500 | 79% | 2.02 | Both | 505 | 2.02 | HRCU-A-CB (Split System: Heat Pump with Remote Outdoor Unit-Air-Source) | N/A
210598071 | Central Heat Pump | ARCOAIRE | HVH825GKA2* |  |  | EA*4X48L24A*+WALLCON | *95CSU0802120A* | 24200 |  |  | 17 | 8.1 | 21000 |  |  | 16500 | 79% | 2.02 | Both | 505 | 2.02 | HRCU-A-CB (Split System: Heat Pump with Remote Outdoor Unit-Air-Source) | N/A
210598083 | Central Heat Pump | ARCOAIRE | HVH825GKA2* |  |  | EA*4X48L24A*+WALLCON | *96CTN1202422A* | 24200 |  |  | 17 | 8.1 | 21000 |  |  | 16500 | 79% | 2.02 | Both | 505 | 2.02 | HRCU-A-CB (Split System: Heat Pump with Remote Outdoor Unit-Air-Source) | N/A
210598067 | Central Heat Pump | ARCOAIRE | HVH825GKA2* |  |  | EA*4X48L24A*+WALLCON | *80CTL1352422A* | 24200 |  |  | 17 | 8.1 | 21000 |  |  | 16500 | 79% | 2.02 | Both | 505 | 2.02 | HRCU-A-CB (Split System: Heat Pump with Remote Outdoor Unit-Air-Source) | N/A
210598474 | Central Heat Pump | ARCOAIRE | HVH825GKA2* |  |  | EN(A,D,W)4X48L21**+WALLCON | *80CSU0601716A* | 24200 |  |  | 17 | 8.1 | 21400 |  |  | 16600 | 78% | 2.02 | Both | 505 | 2.02 | HRCU-A-CB (Split System: Heat Pump with Remote Outdoor Unit-Air-Source) | N/A
210598255 | Central Heat Pump | ARCOAIRE | HVH825GKA2* |  |  | EHD4X48AAL+WALLCON | *80CTL0701412A* | 24400 |  |  | 17 | 8.1 | 21200 |  |  | 16500 | 78% | 2.02 | Both | 507.5 | 2.03 | HRCU-A-CB (Split System: Heat Pump with Remote Outdoor Unit-Air-Source) | N/A
210598263 | Central Heat Pump | ARCOAIRE | HVH825GKA2* |  |  | EHD4X48AAL+WALLCON | *80CTL0901716A* | 24400 |  |  | 17 | 8.1 | 21200 |  |  | 16500 | 78% | 2.04 | Both | 507.5 | 2.03 | HRCU-A-CB (Split System: Heat Pump with Remote Outdoor Unit-Air-Source) | N/A
210596519 | Central Heat Pump | BRYANT HEATING AND COOLING SYSTEMS | 288BNV037*0**A* |  |  | CAP**3621AL*+UI | 935CA60080C21*** | 31600 |  |  | 17 | 8.1 | 33200 |  |  | 24200 | 73% | 1.86 | Both | 657.5 | 2.63 | HRCU-A-CB (Split System: Heat Pump with Remote Outdoor Unit-Air-Source) | N/A
210596521 | Central Heat Pump | BRYANT HEATING AND COOLING SYSTEMS | 288BNV037*0**A* |  |  | CAP**4221AL*+UI | 83*CA36040C17*** | 31800 |  |  | 17 | 8.1 | 33200 |  |  | 24400 | 73% | 1.88 | Both | 662.5 | 2.65 | HRCU-A-CB (Split System: Heat Pump with Remote Outdoor Unit-Air-Source) | N/A
210596522 | Central Heat Pump | BRYANT HEATING AND COOLING SYSTEMS | 288BNV037*0**A* |  |  | CAP**4221AL*+UI | 83*CA60100C21*** | 31800 |  |  | 17 | 8.1 | 33200 |  |  | 24400 | 73% | 1.88 | Both | 662.5 | 2.65 | HRCU-A-CB (Split System: Heat Pump with Remote Outdoor Unit-Air-Source) | N/A
210596313 | Central Heat Pump | BRYANT HEATING AND COOLING SYSTEMS | 288BNV025*0**B* |  |  | CAP**4224AL*+UI | 935CA66100C21*** | 23800 |  |  | 17 | 8.1 | 21400 |  |  | 16600 | 78% | 1.96 | Both | 495 | 1.98 | HRCU-A-CB (Split System: Heat Pump with Remote Outdoor Unit-Air-Source) | N/A
210596294 | Central Heat Pump | BRYANT HEATING AND COOLING SYSTEMS | 288BNV025*0**B* |  |  | CAP**4221AL*+UI | 83*CA36040C17*** | 23800 |  |  | 17 | 8.1 | 21400 |  |  | 16600 | 78% | 1.96 | Both | 495 | 1.98 | HRCU-A-CB (Split System: Heat Pump with Remote Outdoor Unit-Air-Source) | N/A
210596315 | Central Heat Pump | BRYANT HEATING AND COOLING SYSTEMS | 288BNV025*0**B* |  |  | CAP**4224AL*+UI | 986TC66120C24*** | 23800 |  |  | 17 | 8.1 | 21400 |  |  | 16600 | 78% | 1.96 | Both | 495 | 1.98 | HRCU-A-CB (Split System: Heat Pump with Remote Outdoor Unit-Air-Source) | N/A
210596312 | Central Heat Pump | BRYANT HEATING AND COOLING SYSTEMS | 288BNV025*0**B* |  |  | CAP**4224AL*+UI | 935CA60080C21*** | 23800 |  |  | 17 | 8.1 | 21400 |  |  | 16600 | 78% | 1.96 | Both | 495 | 1.98 | HRCU-A-CB (Split System: Heat Pump with Remote Outdoor Unit-Air-Source) | N/A
210596524 | Central Heat Pump | BRYANT HEATING AND COOLING SYSTEMS | 288BNV037*0**A* |  |  | CAP**6024AL*+UI | 83*CA60100C21*** | 32800 |  |  | 17 | 8.1 | 32000 |  |  | 24800 | 78% | 1.96 | Both | 682.5 | 2.73 | HRCU-A-CB (Split System: Heat Pump with Remote Outdoor Unit-Air-Source) | N/A
210596360 | Central Heat Pump | BRYANT HEATING AND COOLING SYSTEMS | 288BNV025*0**B* |  |  | CNPV*4217AL*+UI | 83*CA36040C17*** | 24000 |  |  | 17 | 8.1 | 21400 |  |  | 16600 | 78% | 1.98 | Both | 500 | 2 | HRCU-A-CB (Split System: Heat Pump with Remote Outdoor Unit-Air-Source) | N/A
210596363 | Central Heat Pump | BRYANT HEATING AND COOLING SYSTEMS | 288BNV025*0**B* |  |  | CNPV*4217AL*+UI | 88*TA36070C14*** | 24000 |  |  | 17 | 8.1 | 21400 |  |  | 16600 | 78% | 2 | Both | 500 | 2 | HRCU-A-CB (Split System: Heat Pump with Remote Outdoor Unit-Air-Source) | N/A
210596598 | Central Heat Pump | BRYANT HEATING AND COOLING SYSTEMS | 288BNV037*0**A* |  |  | CSPH*6012AL*+UI | 88*TA48070C17*** | 32800 |  |  | 17 | 8.1 | 32400 |  |  | 25000 | 77% | 2 | Both | 682.5 | 2.73 | HRCU-A-CB (Split System: Heat Pump with Remote Outdoor Unit-Air-Source) | N/A
210596613 | Central Heat Pump | BRYANT HEATING AND COOLING SYSTEMS | 288BNV037*0**A* |  |  | CSPH*6012AL*+UI | 987MB66120C24*** | 33000 |  |  | 17 | 8.1 | 32200 |  |  | 25000 | 78% | 2 | Both | 687.5 | 2.75 | HRCU-A-CB (Split System: Heat Pump with Remote Outdoor Unit-Air-Source) | N/A
210596336 | Central Heat Pump | BRYANT HEATING AND COOLING SYSTEMS | 288BNV025*0**B* |  |  | CAP**4821AL*+UI | 83*CA48060C17*** | 24000 |  |  | 17 | 8.1 | 21000 |  |  | 16600 | 79% | 2.02 | Both | 500 | 2 | HRCU-A-CB (Split System: Heat Pump with Remote Outdoor Unit-Air-Source) | N/A
210596356 | Central Heat Pump | BRYANT HEATING AND COOLING SYSTEMS | 288BNV025*0**B* |  |  | CAP**4824AL*+UI | 986TC66120C24*** | 24200 |  |  | 17 | 8.1 | 21000 |  |  | 16500 | 79% | 2.02 | Both | 505 | 2.02 | HRCU-A-CB (Split System: Heat Pump with Remote Outdoor Unit-Air-Source) | N/A
210596335 | Central Heat Pump | BRYANT HEATING AND COOLING SYSTEMS | 288BNV025*0**B* |  |  | CAP**4821AL*+UI | 83*CA36040C17*** | 24200 |  |  | 17 | 8.1 | 21000 |  |  | 16500 | 79% | 2.02 | Both | 505 | 2.02 | HRCU-A-CB (Split System: Heat Pump with Remote Outdoor Unit-Air-Source) | N/A
210596352 | Central Heat Pump | BRYANT HEATING AND COOLING SYSTEMS | 288BNV025*0**B* |  |  | CAP**4824AL*+UI | 88*TA66135C24*** | 24200 |  |  | 17 | 8.1 | 21000 |  |  | 16500 | 79% | 2.02 | Both | 505 | 2.02 | HRCU-A-CB (Split System: Heat Pump with Remote Outdoor Unit-Air-Source) | N/A
210596343 | Central Heat Pump | BRYANT HEATING AND COOLING SYSTEMS | 288BNV025*0**B* |  |  | CAP**4821AL*+UI | 935CA66100C21*** | 24200 |  |  | 17 | 8.1 | 21000 |  |  | 16500 | 79% | 2.02 | Both | 505 | 2.02 | HRCU-A-CB (Split System: Heat Pump with Remote Outdoor Unit-Air-Source) | N/A
210596436 | Central Heat Pump | BRYANT HEATING AND COOLING SYSTEMS | 288BNV025*0**B* |  |  | CSPH*4812AL*+UI | 88*TA36070C14*** | 24400 |  |  | 17 | 8.1 | 21200 |  |  | 16500 | 78% | 2.02 | Both | 507.5 | 2.03 | HRCU-A-CB (Split System: Heat Pump with Remote Outdoor Unit-Air-Source) | N/A
210596438 | Central Heat Pump | BRYANT HEATING AND COOLING SYSTEMS | 288BNV025*0**B* |  |  | CSPH*4812AL*+UI | 88*TA48090C17*** | 24400 |  |  | 17 | 8.1 | 21200 |  |  | 16500 | 78% | 2.04 | Both | 507.5 | 2.03 | HRCU-A-CB (Split System: Heat Pump with Remote Outdoor Unit-Air-Source) | N/A
210595935 | Central Heat Pump | CARRIER | 25VNA825A*031* |  |  | CAP**4221AL*+UI | 58CU*A040C17**12 | 23800 |  |  | 17 | 8.1 | 21400 |  |  | 16600 | 78% | 1.96 | Both | 495 | 1.98 | HRCU-A-CB (Split System: Heat Pump with Remote Outdoor Unit-Air-Source) | N/A
210595954 | Central Heat Pump | CARRIER | 25VNA825A*031* |  |  | CAP**4224AL*+UI | 59CU5A100C21**22 | 23800 |  |  | 17 | 8.1 | 21400 |  |  | 16600 | 78% | 1.96 | Both | 495 | 1.98 | HRCU-A-CB (Split System: Heat Pump with Remote Outdoor Unit-Air-Source) | N/A
210596168 | Central Heat Pump | CARRIER | 25VNA837A*030* |  |  | CAP**6024AL*+UI | 58CU*A100C21**20 | 32800 |  |  | 17 | 8.1 | 32000 |  |  | 24800 | 78% | 1.96 | Both | 682.5 | 2.73 | HRCU-A-CB (Split System: Heat Pump with Remote Outdoor Unit-Air-Source) | N/A
210596001 | Central Heat Pump | CARRIER | 25VNA825A*031* |  |  | CNPV*4217AL*+UI | 58CU*A040C17**12 | 24000 |  |  | 17 | 8.1 | 21400 |  |  | 16600 | 78% | 1.98 | Both | 500 | 2 | HRCU-A-CB (Split System: Heat Pump with Remote Outdoor Unit-Air-Source) | N/A
210596238 | Central Heat Pump | CARRIER | 25VNA837A*030* |  |  | CSPH*6012AL*+UI | 58CU*A040C17**12 | 33000 |  |  | 17 | 8.1 | 32200 |  |  | 24800 | 77% | 1.98 | Both | 687.5 | 2.75 | HRCU-A-CB (Split System: Heat Pump with Remote Outdoor Unit-Air-Source) | N/A
210596004 | Central Heat Pump | CARRIER | 25VNA825A*031* |  |  | CNPV*4217AL*+UI | 58TN*A070C14**12 | 24000 |  |  | 17 | 8.1 | 21400 |  |  | 16600 | 78% | 2 | Both | 500 | 2 | HRCU-A-CB (Split System: Heat Pump with Remote Outdoor Unit-Air-Source) | N/A
210596241 | Central Heat Pump | CARRIER | 25VNA837A*030* |  |  | CSPH*6012AL*+UI | 58TN*A070C14**12 | 32800 |  |  | 17 | 8.1 | 32400 |  |  | 25000 | 77% | 2 | Both | 682.5 | 2.73 | HRCU-A-CB (Split System: Heat Pump with Remote Outdoor Unit-Air-Source) | N/A
210596242 | Central Heat Pump | CARRIER | 25VNA837A*030* |  |  | CSPH*6012AL*+UI | 58TN*A070C17**16 | 32800 |  |  | 17 | 8.1 | 32400 |  |  | 25000 | 77% | 2 | Both | 682.5 | 2.73 | HRCU-A-CB (Split System: Heat Pump with Remote Outdoor Unit-Air-Source) | N/A
210595977 | Central Heat Pump | CARRIER | 25VNA825A*031* |  |  | CAP**4821AL*+UI | 58CU*A060C17**16 | 24000 |  |  | 17 | 8.1 | 21000 |  |  | 16600 | 79% | 2.02 | Both | 500 | 2 | HRCU-A-CB (Split System: Heat Pump with Remote Outdoor Unit-Air-Source) | N/A
210595980 | Central Heat Pump | CARRIER | 25VNA825A*031* |  |  | CAP**4821AL*+UI | 58TN*A070C17**16 | 24000 |  |  | 17 | 8.1 | 21000 |  |  | 16600 | 79% | 2.02 | Both | 500 | 2 | HRCU-A-CB (Split System: Heat Pump with Remote Outdoor Unit-Air-Source) | N/A
210595994 | Central Heat Pump | CARRIER | 25VNA825A*031* |  |  | CAP**4824AL*+UI | 59CU5A080C21**20 | 24200 |  |  | 17 | 8.1 | 21000 |  |  | 16500 | 79% | 2.02 | Both | 505 | 2.02 | HRCU-A-CB (Split System: Heat Pump with Remote Outdoor Unit-Air-Source) | N/A
210596000 | Central Heat Pump | CARRIER | 25VNA825A*031* |  |  | CAP**4824AL*+UI | 59TN6B120C24**22 | 24200 |  |  | 17 | 8.1 | 21000 |  |  | 16500 | 79% | 2.02 | Both | 505 | 2.02 | HRCU-A-CB (Split System: Heat Pump with Remote Outdoor Unit-Air-Source) | N/A
210595976 | Central Heat Pump | CARRIER | 25VNA825A*031* |  |  | CAP**4821AL*+UI | 58CU*A040C17**12 | 24200 |  |  | 17 | 8.1 | 21000 |  |  | 16500 | 79% | 2.02 | Both | 505 | 2.02 | HRCU-A-CB (Split System: Heat Pump with Remote Outdoor Unit-Air-Source) | N/A
210595983 | Central Heat Pump | CARRIER | 25VNA825A*031* |  |  | CAP**4821AL*+UI | 59CU5A080C21**20 | 24200 |  |  | 17 | 8.1 | 21000 |  |  | 16500 | 79% | 2.02 | Both | 505 | 2.02 | HRCU-A-CB (Split System: Heat Pump with Remote Outdoor Unit-Air-Source) | N/A
210596029 | Central Heat Pump | CARRIER | 25VNA825A*031* |  |  | CNPV*4821AL*+UI | 58CU*A060C17**16 | 24200 |  |  | 17 | 8.1 | 21400 |  |  | 16600 | 78% | 2.02 | Both | 505 | 2.02 | HRCU-A-CB (Split System: Heat Pump with Remote Outdoor Unit-Air-Source) | N/A
210596032 | Central Heat Pump | CARRIER | 25VNA825A*031* |  |  | CNPV*4821AL*+UI | 58TN*A070C17**16 | 24200 |  |  | 17 | 8.1 | 21400 |  |  | 16600 | 78% | 2.02 | Both | 505 | 2.02 | HRCU-A-CB (Split System: Heat Pump with Remote Outdoor Unit-Air-Source) | N/A
210596077 | Central Heat Pump | CARRIER | 25VNA825A*031* |  |  | CSPH*4812AL*+UI | 58TN*A070C14**12 | 24400 |  |  | 17 | 8.1 | 21200 |  |  | 16500 | 78% | 2.02 | Both | 507.5 | 2.03 | HRCU-A-CB (Split System: Heat Pump with Remote Outdoor Unit-Air-Source) | N/A
210596079 | Central Heat Pump | CARRIER | 25VNA825A*031* |  |  | CSPH*4812AL*+UI | 58TN*A090C17**16 | 24400 |  |  | 17 | 8.1 | 21200 |  |  | 16500 | 78% | 2.04 | Both | 507.5 | 2.03 | HRCU-A-CB (Split System: Heat Pump with Remote Outdoor Unit-Air-Source) | N/A
210597359 | Central Heat Pump | COMFORTMAKER | CVH837GKA** |  |  | EA*4X42L21A*+WALLCON | *80CSU0401712A* | 31800 |  |  | 17 | 8.1 | 33200 |  |  | 24400 | 73% | 1.88 | Both | 662.5 | 2.65 | HRCU-A-CB (Split System: Heat Pump with Remote Outdoor Unit-Air-Source) | N/A
210597362 | Central Heat Pump | COMFORTMAKER | CVH837GKA** |  |  | EA*4X42L21A*+WALLCON | *80CSU1002120A* | 31800 |  |  | 17 | 8.1 | 33200 |  |  | 24400 | 73% | 1.88 | Both | 662.5 | 2.65 | HRCU-A-CB (Split System: Heat Pump with Remote Outdoor Unit-Air-Source) | N/A
210596650 | Central Heat Pump | COMFORTMAKER | CVH825GKA2* |  |  | EA*4X42L21A*+WALLCON | *80CSU0401712A* | 23800 |  |  | 17 | 8.1 | 21400 |  |  | 16600 | 78% | 1.96 | Both | 495 | 1.98 | HRCU-A-CB (Split System: Heat Pump with Remote Outdoor Unit-Air-Source) | N/A
210596733 | Central Heat Pump | COMFORTMAKER | CVH825GKA2* |  |  | EA*4X42L24A*+WALLCON | *96CTN1202422A* | 23800 |  |  | 17 | 8.1 | 21400 |  |  | 16600 | 78% | 1.96 | Both | 495 | 1.98 | HRCU-A-CB (Split System: Heat Pump with Remote Outdoor Unit-Air-Source) | N/A
210596721 | Central Heat Pump | COMFORTMAKER | CVH825GKA2* |  |  | EA*4X42L24A*+WALLCON | *95CSU0802120A* | 23800 |  |  | 17 | 8.1 | 21400 |  |  | 16600 | 78% | 1.96 | Both | 495 | 1.98 | HRCU-A-CB (Split System: Heat Pump with Remote Outdoor Unit-Air-Source) | N/A
210597368 | Central Heat Pump | COMFORTMAKER | CVH837GKA** |  |  | EA*4X60L24A*+WALLCON | *80CSU1002120A* | 32800 |  |  | 17 | 8.1 | 32000 |  |  | 24800 | 78% | 1.96 | Both | 682.5 | 2.73 | HRCU-A-CB (Split System: Heat Pump with Remote Outdoor Unit-Air-Source) | N/A
210597124 | Central Heat Pump | COMFORTMAKER | CVH825GKA2* |  |  | END4X42L17**+WALLCON | *80CSU0401712A* | 24000 |  |  | 17 | 8.1 | 21400 |  |  | 16600 | 78% | 1.98 | Both | 500 | 2 | HRCU-A-CB (Split System: Heat Pump with Remote Outdoor Unit-Air-Source) | N/A
210597497 | Central Heat Pump | COMFORTMAKER | CVH837GKA** |  |  | EHD4X60AAL+WALLCON | *80CSU0401712A* | 33000 |  |  | 17 | 8.1 | 32200 |  |  | 24800 | 77% | 1.98 | Both | 687.5 | 2.75 | HRCU-A-CB (Split System: Heat Pump with Remote Outdoor Unit-Air-Source) | N/A
210597506 | Central Heat Pump | COMFORTMAKER | CVH837GKA** |  |  | EHD4X60AAL+WALLCON | *80CTL0701412A* | 32800 |  |  | 17 | 8.1 | 32400 |  |  | 25000 | 77% | 2 | Both | 682.5 | 2.73 | HRCU-A-CB (Split System: Heat Pump with Remote Outdoor Unit-Air-Source) | N/A
210597554 | Central Heat Pump | COMFORTMAKER | CVH837GKA** |  |  | EHD4X60AAL+WALLCON | *97CMN1202422A* | 33000 |  |  | 17 | 8.1 | 32200 |  |  | 25000 | 78% | 2 | Both | 687.5 | 2.75 | HRCU-A-CB (Split System: Heat Pump with Remote Outdoor Unit-Air-Source) | N/A
210596863 | Central Heat Pump | COMFORTMAKER | CVH825GKA2* |  |  | EA*4X48L24A*+WALLCON | *95CSU1002122A* | 24200 |  |  | 17 | 8.1 | 21000 |  |  | 16500 | 79% | 2.02 | Both | 505 | 2.02 | HRCU-A-CB (Split System: Heat Pump with Remote Outdoor Unit-Air-Source) | N/A
210596857 | Central Heat Pump | COMFORTMAKER | CVH825GKA2* |  |  | EA*4X48L24A*+WALLCON | *80CTL1352422A* | 24200 |  |  | 17 | 8.1 | 21000 |  |  | 16500 | 79% | 2.02 | Both | 505 | 2.02 | HRCU-A-CB (Split System: Heat Pump with Remote Outdoor Unit-Air-Source) | N/A
210597079 | Central Heat Pump | COMFORTMAKER | CVH825GKA2* |  |  | EN(A,D,W)4X48L21**+WALLCON | *80CSU0601716A* | 24200 |  |  | 17 | 8.1 | 21400 |  |  | 16600 | 78% | 2.02 | Both | 505 | 2.02 | HRCU-A-CB (Split System: Heat Pump with Remote Outdoor Unit-Air-Source) | N/A
210597088 | Central Heat Pump | COMFORTMAKER | CVH825GKA2* |  |  | EN(A,D,W)4X48L21**+WALLCON | *80CTL0701716A* | 24200 |  |  | 17 | 8.1 | 21400 |  |  | 16600 | 78% | 2.02 | Both | 505 | 2.02 | HRCU-A-CB (Split System: Heat Pump with Remote Outdoor Unit-Air-Source) | N/A
210596953 | Central Heat Pump | COMFORTMAKER | CVH825GKA2* |  |  | EHD4X48AAL+WALLCON | *80CTL0701412A* | 24400 |  |  | 17 | 8.1 | 21200 |  |  | 16500 | 78% | 2.02 | Both | 507.5 | 2.03 | HRCU-A-CB (Split System: Heat Pump with Remote Outdoor Unit-Air-Source) | N/A
210597354 | Central Heat Pump | DAY & NIGHT | CVH837GKA** |  |  | EA*4X36L21A*+WALLCON | *95CSU0802120A* | 31600 |  |  | 17 | 8.1 | 33200 |  |  | 24200 | 73% | 1.86 | Both | 657.5 | 2.63 | HRCU-A-CB (Split System: Heat Pump with Remote Outdoor Unit-Air-Source) | N/A
210597363 | Central Heat Pump | DAY & NIGHT | CVH837GKA** |  |  | EA*4X42L21A*+WALLCON | *80CSU1002120A* | 31800 |  |  | 17 | 8.1 | 33200 |  |  | 24400 | 73% | 1.88 | Both | 662.5 | 2.65 | HRCU-A-CB (Split System: Heat Pump with Remote Outdoor Unit-Air-Source) | N/A
210597360 | Central Heat Pump | DAY & NIGHT | CVH837GKA** |  |  | EA*4X42L21A*+WALLCON | *80CSU0401712A* | 31800 |  |  | 17 | 8.1 | 33200 |  |  | 24400 | 73% | 1.88 | Both | 662.5 | 2.65 | HRCU-A-CB (Split System: Heat Pump with Remote Outdoor Unit-Air-Source) | N/A
210596722 | Central Heat Pump | DAY & NIGHT | CVH825GKA2* |  |  | EA*4X42L24A*+WALLCON | *95CSU0802120A* | 23800 |  |  | 17 | 8.1 | 21400 |  |  | 16600 | 78% | 1.96 | Both | 495 | 1.98 | HRCU-A-CB (Split System: Heat Pump with Remote Outdoor Unit-Air-Source) | N/A
210596735 | Central Heat Pump | DAY & NIGHT | CVH825GKA2* |  |  | EA*4X42L24A*+WALLCON | *96CTN1202422A* | 23800 |  |  | 17 | 8.1 | 21400 |  |  | 16600 | 78% | 1.96 | Both | 495 | 1.98 | HRCU-A-CB (Split System: Heat Pump with Remote Outdoor Unit-Air-Source) | N/A
210597369 | Central Heat Pump | DAY & NIGHT | CVH837GKA** |  |  | EA*4X60L24A*+WALLCON | *80CSU1002120A* | 32800 |  |  | 17 | 8.1 | 32000 |  |  | 24800 | 78% | 1.96 | Both | 682.5 | 2.73 | HRCU-A-CB (Split System: Heat Pump with Remote Outdoor Unit-Air-Source) | N/A
210597125 | Central Heat Pump | DAY & NIGHT | CVH825GKA2* |  |  | END4X42L17**+WALLCON | *80CSU0401712A* | 24000 |  |  | 17 | 8.1 | 21400 |  |  | 16600 | 78% | 1.98 | Both | 500 | 2 | HRCU-A-CB (Split System: Heat Pump with Remote Outdoor Unit-Air-Source) | N/A
210597498 | Central Heat Pump | DAY & NIGHT | CVH837GKA** |  |  | EHD4X60AAL+WALLCON | *80CSU0401712A* | 33000 |  |  | 17 | 8.1 | 32200 |  |  | 24800 | 77% | 1.98 | Both | 687.5 | 2.75 | HRCU-A-CB (Split System: Heat Pump with Remote Outdoor Unit-Air-Source) | N/A
210597134 | Central Heat Pump | DAY & NIGHT | CVH825GKA2* |  |  | END4X42L17**+WALLCON | *80CTL0701412A* | 24000 |  |  | 17 | 8.1 | 21400 |  |  | 16600 | 78% | 2 | Both | 500 | 2 | HRCU-A-CB (Split System: Heat Pump with Remote Outdoor Unit-Air-Source) | N/A
210597555 | Central Heat Pump | DAY & NIGHT | CVH837GKA** |  |  | EHD4X60AAL+WALLCON | *97CMN1202422A* | 33000 |  |  | 17 | 8.1 | 32200 |  |  | 25000 | 78% | 2 | Both | 687.5 | 2.75 | HRCU-A-CB (Split System: Heat Pump with Remote Outdoor Unit-Air-Source) | N/A
210596819 | Central Heat Pump | DAY & NIGHT | CVH825GKA2* |  |  | EA*4X48L21A*+WALLCON | *80CTL0701716A* | 24000 |  |  | 17 | 8.1 | 21000 |  |  | 16600 | 79% | 2.02 | Both | 500 | 2 | HRCU-A-CB (Split System: Heat Pump with Remote Outdoor Unit-Air-Source) | N/A
210596810 | Central Heat Pump | DAY & NIGHT | CVH825GKA2* |  |  | EA*4X48L21A*+WALLCON | *80CSU0601716A* | 24000 |  |  | 17 | 8.1 | 21000 |  |  | 16600 | 79% | 2.02 | Both | 500 | 2 | HRCU-A-CB (Split System: Heat Pump with Remote Outdoor Unit-Air-Source) | N/A
210596858 | Central Heat Pump | DAY & NIGHT | CVH825GKA2* |  |  | EA*4X48L24A*+WALLCON | *80CTL1352422A* | 24200 |  |  | 17 | 8.1 | 21000 |  |  | 16500 | 79% | 2.02 | Both | 505 | 2.02 | HRCU-A-CB (Split System: Heat Pump with Remote Outdoor Unit-Air-Source) | N/A
210596864 | Central Heat Pump | DAY & NIGHT | CVH825GKA2* |  |  | EA*4X48L24A*+WALLCON | *95CSU1002122A* | 24200 |  |  | 17 | 8.1 | 21000 |  |  | 16500 | 79% | 2.02 | Both | 505 | 2.02 | HRCU-A-CB (Split System: Heat Pump with Remote Outdoor Unit-Air-Source) | N/A
210596807 | Central Heat Pump | DAY & NIGHT | CVH825GKA2* |  |  | EA*4X48L21A*+WALLCON | *80CSU0401712A* | 24200 |  |  | 17 | 8.1 | 21000 |  |  | 16500 | 79% | 2.02 | Both | 505 | 2.02 | HRCU-A-CB (Split System: Heat Pump with Remote Outdoor Unit-Air-Source) | N/A
210596828 | Central Heat Pump | DAY & NIGHT | CVH825GKA2* |  |  | EA*4X48L21A*+WALLCON | *95CSU0802120A* | 24200 |  |  | 17 | 8.1 | 21000 |  |  | 16500 | 79% | 2.02 | Both | 505 | 2.02 | HRCU-A-CB (Split System: Heat Pump with Remote Outdoor Unit-Air-Source) | N/A
210596861 | Central Heat Pump | DAY & NIGHT | CVH825GKA2* |  |  | EA*4X48L24A*+WALLCON | *95CSU0802120A* | 24200 |  |  | 17 | 8.1 | 21000 |  |  | 16500 | 79% | 2.02 | Both | 505 | 2.02 | HRCU-A-CB (Split System: Heat Pump with Remote Outdoor Unit-Air-Source) | N/A
210596870 | Central Heat Pump | DAY & NIGHT | CVH825GKA2* |  |  | EA*4X48L24A*+WALLCON | *96CTN1202422A* | 24200 |  |  | 17 | 8.1 | 21000 |  |  | 16500 | 79% | 2.02 | Both | 505 | 2.02 | HRCU-A-CB (Split System: Heat Pump with Remote Outdoor Unit-Air-Source) | N/A
210596831 | Central Heat Pump | DAY & NIGHT | CVH825GKA2* |  |  | EA*4X48L21A*+WALLCON | *95CSU1002122A* | 24200 |  |  | 17 | 8.1 | 21000 |  |  | 16500 | 79% | 2.02 | Both | 505 | 2.02 | HRCU-A-CB (Split System: Heat Pump with Remote Outdoor Unit-Air-Source) | N/A
210597080 | Central Heat Pump | DAY & NIGHT | CVH825GKA2* |  |  | EN(A,D,W)4X48L21**+WALLCON | *80CSU0601716A* | 24200 |  |  | 17 | 8.1 | 21400 |  |  | 16600 | 78% | 2.02 | Both | 505 | 2.02 | HRCU-A-CB (Split System: Heat Pump with Remote Outdoor Unit-Air-Source) | N/A
210596954 | Central Heat Pump | DAY & NIGHT | CVH825GKA2* |  |  | EHD4X48AAL+WALLCON | *80CTL0701412A* | 24400 |  |  | 17 | 8.1 | 21200 |  |  | 16500 | 78% | 2.02 | Both | 507.5 | 2.03 | HRCU-A-CB (Split System: Heat Pump with Remote Outdoor Unit-Air-Source) | N/A
210596960 | Central Heat Pump | DAY & NIGHT | CVH825GKA2* |  |  | EHD4X48AAL+WALLCON | *80CTL0901716A* | 24400 |  |  | 17 | 8.1 | 21200 |  |  | 16500 | 78% | 2.04 | Both | 507.5 | 2.03 | HRCU-A-CB (Split System: Heat Pump with Remote Outdoor Unit-Air-Source) | N/A
210599061 | Central Heat Pump | HEIL | HVH837GKA** |  |  | EA*4X36L21A*+WALLCON | *95CSU0802120A* | 31600 |  |  | 17 | 8.1 | 33200 |  |  | 24200 | 73% | 1.86 | Both | 657.5 | 2.63 | HRCU-A-CB (Split System: Heat Pump with Remote Outdoor Unit-Air-Source) | N/A
210599089 | Central Heat Pump | HEIL | HVH837GKA** |  |  | EA*4X42L21A*+WALLCON | *80CSU0401712A* | 31800 |  |  | 17 | 8.1 | 33200 |  |  | 24400 | 73% | 1.88 | Both | 662.5 | 2.65 | HRCU-A-CB (Split System: Heat Pump with Remote Outdoor Unit-Air-Source) | N/A
210599094 | Central Heat Pump | HEIL | HVH837GKA** |  |  | EA*4X42L21A*+WALLCON | *80CSU1002120A* | 31800 |  |  | 17 | 8.1 | 33200 |  |  | 24400 | 73% | 1.88 | Both | 662.5 | 2.65 | HRCU-A-CB (Split System: Heat Pump with Remote Outdoor Unit-Air-Source) | N/A
210597832 | Central Heat Pump | HEIL | HVH825GKA2* |  |  | EA*4X42L21A*+WALLCON | *80CSU0401712A* | 23800 |  |  | 17 | 8.1 | 21400 |  |  | 16600 | 78% | 1.96 | Both | 495 | 1.98 | HRCU-A-CB (Split System: Heat Pump with Remote Outdoor Unit-Air-Source) | N/A
210597904 | Central Heat Pump | HEIL | HVH825GKA2* |  |  | EA*4X42L24A*+WALLCON | *95CSU0802120A* | 23800 |  |  | 17 | 8.1 | 21400 |  |  | 16600 | 78% | 1.96 | Both | 495 | 1.98 | HRCU-A-CB (Split System: Heat Pump with Remote Outdoor Unit-Air-Source) | N/A
210599166 | Central Heat Pump | HEIL | HVH837GKA** |  |  | EA*4X60L24A*+WALLCON | *80CSU1002120A* | 32800 |  |  | 17 | 8.1 | 32000 |  |  | 24800 | 78% | 1.96 | Both | 682.5 | 2.73 | HRCU-A-CB (Split System: Heat Pump with Remote Outdoor Unit-Air-Source) | N/A
210598531 | Central Heat Pump | HEIL | HVH825GKA2* |  |  | END4X42L17**+WALLCON | *80CSU0401712A* | 24000 |  |  | 17 | 8.1 | 21400 |  |  | 16600 | 78% | 1.98 | Both | 500 | 2 | HRCU-A-CB (Split System: Heat Pump with Remote Outdoor Unit-Air-Source) | N/A
210599387 | Central Heat Pump | HEIL | HVH837GKA** |  |  | EHD4X60AAL+WALLCON | *80CSU0401712A* | 33000 |  |  | 17 | 8.1 | 32200 |  |  | 24800 | 77% | 1.98 | Both | 687.5 | 2.75 | HRCU-A-CB (Split System: Heat Pump with Remote Outdoor Unit-Air-Source) | N/A
210598543 | Central Heat Pump | HEIL | HVH825GKA2* |  |  | END4X42L17**+WALLCON | *80CTL0701412A* | 24000 |  |  | 17 | 8.1 | 21400 |  |  | 16600 | 78% | 2 | Both | 500 | 2 | HRCU-A-CB (Split System: Heat Pump with Remote Outdoor Unit-Air-Source) | N/A
210599403 | Central Heat Pump | HEIL | HVH837GKA** |  |  | EHD4X60AAL+WALLCON | *80CTL0701716A* | 32800 |  |  | 17 | 8.1 | 32400 |  |  | 25000 | 77% | 2 | Both | 682.5 | 2.73 | HRCU-A-CB (Split System: Heat Pump with Remote Outdoor Unit-Air-Source) | N/A
210599463 | Central Heat Pump | HEIL | HVH837GKA** |  |  | EHD4X60AAL+WALLCON | *97CMN1202422A* | 33000 |  |  | 17 | 8.1 | 32200 |  |  | 25000 | 78% | 2 | Both | 687.5 | 2.75 | HRCU-A-CB (Split System: Heat Pump with Remote Outdoor Unit-Air-Source) | N/A
210598000 | Central Heat Pump | HEIL | HVH825GKA2* |  |  | EA*4X48L21A*+WALLCON | *80CSU0601716A* | 24000 |  |  | 17 | 8.1 | 21000 |  |  | 16600 | 79% | 2.02 | Both | 500 | 2 | HRCU-A-CB (Split System: Heat Pump with Remote Outdoor Unit-Air-Source) | N/A
210598012 | Central Heat Pump | HEIL | HVH825GKA2* |  |  | EA*4X48L21A*+WALLCON | *80CTL0701716A* | 24000 |  |  | 17 | 8.1 | 21000 |  |  | 16600 | 79% | 2.02 | Both | 500 | 2 | HRCU-A-CB (Split System: Heat Pump with Remote Outdoor Unit-Air-Source) | N/A
210597996 | Central Heat Pump | HEIL | HVH825GKA2* |  |  | EA*4X48L21A*+WALLCON | *80CSU0401712A* | 24200 |  |  | 17 | 8.1 | 21000 |  |  | 16500 | 79% | 2.02 | Both | 505 | 2.02 | HRCU-A-CB (Split System: Heat Pump with Remote Outdoor Unit-Air-Source) | N/A
210598068 | Central Heat Pump | HEIL | HVH825GKA2* |  |  | EA*4X48L24A*+WALLCON | *95CSU0802120A* | 24200 |  |  | 17 | 8.1 | 21000 |  |  | 16500 | 79% | 2.02 | Both | 505 | 2.02 | HRCU-A-CB (Split System: Heat Pump with Remote Outdoor Unit-Air-Source) | N/A
210598080 | Central Heat Pump | HEIL | HVH825GKA2* |  |  | EA*4X48L24A*+WALLCON | *96CTN1202422A* | 24200 |  |  | 17 | 8.1 | 21000 |  |  | 16500 | 79% | 2.02 | Both | 505 | 2.02 | HRCU-A-CB (Split System: Heat Pump with Remote Outdoor Unit-Air-Source) | N/A
210598064 | Central Heat Pump | HEIL | HVH825GKA2* |  |  | EA*4X48L24A*+WALLCON | *80CTL1352422A* | 24200 |  |  | 17 | 8.1 | 21000 |  |  | 16500 | 79% | 2.02 | Both | 505 | 2.02 | HRCU-A-CB (Split System: Heat Pump with Remote Outdoor Unit-Air-Source) | N/A
210598024 | Central Heat Pump | HEIL | HVH825GKA2* |  |  | EA*4X48L21A*+WALLCON | *95CSU0802120A* | 24200 |  |  | 17 | 8.1 | 21000 |  |  | 16500 | 79% | 2.02 | Both | 505 | 2.02 | HRCU-A-CB (Split System: Heat Pump with Remote Outdoor Unit-Air-Source) | N/A
210598471 | Central Heat Pump | HEIL | HVH825GKA2* |  |  | EN(A,D,W)4X48L21**+WALLCON | *80CSU0601716A* | 24200 |  |  | 17 | 8.1 | 21400 |  |  | 16600 | 78% | 2.02 | Both | 505 | 2.02 | HRCU-A-CB (Split System: Heat Pump with Remote Outdoor Unit-Air-Source) | N/A
210598252 | Central Heat Pump | HEIL | HVH825GKA2* |  |  | EHD4X48AAL+WALLCON | *80CTL0701412A* | 24400 |  |  | 17 | 8.1 | 21200 |  |  | 16500 | 78% | 2.02 | Both | 507.5 | 2.03 | HRCU-A-CB (Split System: Heat Pump with Remote Outdoor Unit-Air-Source) | N/A
210598260 | Central Heat Pump | HEIL | HVH825GKA2* |  |  | EHD4X48AAL+WALLCON | *80CTL0901716A* | 24400 |  |  | 17 | 8.1 | 21200 |  |  | 16500 | 78% | 2.04 | Both | 507.5 | 2.03 | HRCU-A-CB (Split System: Heat Pump with Remote Outdoor Unit-Air-Source) | N/A
210597364 | Central Heat Pump | KEEPRITE | CVH837GKA** |  |  | EA*4X42L21A*+WALLCON | *80CSU1002120A* | 31800 |  |  | 17 | 8.1 | 33200 |  |  | 24400 | 73% | 1.88 | Both | 662.5 | 2.65 | HRCU-A-CB (Split System: Heat Pump with Remote Outdoor Unit-Air-Source) | N/A
210596728 | Central Heat Pump | KEEPRITE | CVH825GKA2* |  |  | EA*4X42L24A*+WALLCON | *95CSU1002122A* | 23800 |  |  | 17 | 8.1 | 21400 |  |  | 16600 | 78% | 1.96 | Both | 495 | 1.98 | HRCU-A-CB (Split System: Heat Pump with Remote Outdoor Unit-Air-Source) | N/A
210596736 | Central Heat Pump | KEEPRITE | CVH825GKA2* |  |  | EA*4X42L24A*+WALLCON | *96CTN1202422A* | 23800 |  |  | 17 | 8.1 | 21400 |  |  | 16600 | 78% | 1.96 | Both | 495 | 1.98 | HRCU-A-CB (Split System: Heat Pump with Remote Outdoor Unit-Air-Source) | N/A
210596652 | Central Heat Pump | KEEPRITE | CVH825GKA2* |  |  | EA*4X42L21A*+WALLCON | *80CSU0401712A* | 23800 |  |  | 17 | 8.1 | 21400 |  |  | 16600 | 78% | 1.96 | Both | 495 | 1.98 | HRCU-A-CB (Split System: Heat Pump with Remote Outdoor Unit-Air-Source) | N/A
210596724 | Central Heat Pump | KEEPRITE | CVH825GKA2* |  |  | EA*4X42L24A*+WALLCON | *95CSU0802120A* | 23800 |  |  | 17 | 8.1 | 21400 |  |  | 16600 | 78% | 1.96 | Both | 495 | 1.98 | HRCU-A-CB (Split System: Heat Pump with Remote Outdoor Unit-Air-Source) | N/A
210597370 | Central Heat Pump | KEEPRITE | CVH837GKA** |  |  | EA*4X60L24A*+WALLCON | *80CSU1002120A* | 32800 |  |  | 17 | 8.1 | 32000 |  |  | 24800 | 78% | 1.96 | Both | 682.5 | 2.73 | HRCU-A-CB (Split System: Heat Pump with Remote Outdoor Unit-Air-Source) | N/A
210597126 | Central Heat Pump | KEEPRITE | CVH825GKA2* |  |  | END4X42L17**+WALLCON | *80CSU0401712A* | 24000 |  |  | 17 | 8.1 | 21400 |  |  | 16600 | 78% | 1.98 | Both | 500 | 2 | HRCU-A-CB (Split System: Heat Pump with Remote Outdoor Unit-Air-Source) | N/A
210597499 | Central Heat Pump | KEEPRITE | CVH837GKA** |  |  | EHD4X60AAL+WALLCON | *80CSU0401712A* | 33000 |  |  | 17 | 8.1 | 32200 |  |  | 24800 | 77% | 1.98 | Both | 687.5 | 2.75 | HRCU-A-CB (Split System: Heat Pump with Remote Outdoor Unit-Air-Source) | N/A
210597511 | Central Heat Pump | KEEPRITE | CVH837GKA** |  |  | EHD4X60AAL+WALLCON | *80CTL0701716A* | 32800 |  |  | 17 | 8.1 | 32400 |  |  | 25000 | 77% | 2 | Both | 682.5 | 2.73 | HRCU-A-CB (Split System: Heat Pump with Remote Outdoor Unit-Air-Source) | N/A
210597508 | Central Heat Pump | KEEPRITE | CVH837GKA** |  |  | EHD4X60AAL+WALLCON | *80CTL0701412A* | 32800 |  |  | 17 | 8.1 | 32400 |  |  | 25000 | 77% | 2 | Both | 682.5 | 2.73 | HRCU-A-CB (Split System: Heat Pump with Remote Outdoor Unit-Air-Source) | N/A
210596811 | Central Heat Pump | KEEPRITE | CVH825GKA2* |  |  | EA*4X48L21A*+WALLCON | *80CSU0601716A* | 24000 |  |  | 17 | 8.1 | 21000 |  |  | 16600 | 79% | 2.02 | Both | 500 | 2 | HRCU-A-CB (Split System: Heat Pump with Remote Outdoor Unit-Air-Source) | N/A
210596820 | Central Heat Pump | KEEPRITE | CVH825GKA2* |  |  | EA*4X48L21A*+WALLCON | *80CTL0701716A* | 24000 |  |  | 17 | 8.1 | 21000 |  |  | 16600 | 79% | 2.02 | Both | 500 | 2 | HRCU-A-CB (Split System: Heat Pump with Remote Outdoor Unit-Air-Source) | N/A
210596832 | Central Heat Pump | KEEPRITE | CVH825GKA2* |  |  | EA*4X48L21A*+WALLCON | *95CSU1002122A* | 24200 |  |  | 17 | 8.1 | 21000 |  |  | 16500 | 79% | 2.02 | Both | 505 | 2.02 | HRCU-A-CB (Split System: Heat Pump with Remote Outdoor Unit-Air-Source) | N/A
210596808 | Central Heat Pump | KEEPRITE | CVH825GKA2* |  |  | EA*4X48L21A*+WALLCON | *80CSU0401712A* | 24200 |  |  | 17 | 8.1 | 21000 |  |  | 16500 | 79% | 2.02 | Both | 505 | 2.02 | HRCU-A-CB (Split System: Heat Pump with Remote Outdoor Unit-Air-Source) | N/A
210596859 | Central Heat Pump | KEEPRITE | CVH825GKA2* |  |  | EA*4X48L24A*+WALLCON | *80CTL1352422A* | 24200 |  |  | 17 | 8.1 | 21000 |  |  | 16500 | 79% | 2.02 | Both | 505 | 2.02 | HRCU-A-CB (Split System: Heat Pump with Remote Outdoor Unit-Air-Source) | N/A
210596862 | Central Heat Pump | KEEPRITE | CVH825GKA2* |  |  | EA*4X48L24A*+WALLCON | *95CSU0802120A* | 24200 |  |  | 17 | 8.1 | 21000 |  |  | 16500 | 79% | 2.02 | Both | 505 | 2.02 | HRCU-A-CB (Split System: Heat Pump with Remote Outdoor Unit-Air-Source) | N/A
210596871 | Central Heat Pump | KEEPRITE | CVH825GKA2* |  |  | EA*4X48L24A*+WALLCON | *96CTN1202422A* | 24200 |  |  | 17 | 8.1 | 21000 |  |  | 16500 | 79% | 2.02 | Both | 505 | 2.02 | HRCU-A-CB (Split System: Heat Pump with Remote Outdoor Unit-Air-Source) | N/A
210597090 | Central Heat Pump | KEEPRITE | CVH825GKA2* |  |  | EN(A,D,W)4X48L21**+WALLCON | *80CTL0701716A* | 24200 |  |  | 17 | 8.1 | 21400 |  |  | 16600 | 78% | 2.02 | Both | 505 | 2.02 | HRCU-A-CB (Split System: Heat Pump with Remote Outdoor Unit-Air-Source) | N/A
210596961 | Central Heat Pump | KEEPRITE | CVH825GKA2* |  |  | EHD4X48AAL+WALLCON | *80CTL0901716A* | 24400 |  |  | 17 | 8.1 | 21200 |  |  | 16500 | 78% | 2.04 | Both | 507.5 | 2.03 | HRCU-A-CB (Split System: Heat Pump with Remote Outdoor Unit-Air-Source) | N/A
210595805 | Central Heat Pump | KENMORE | (C,H,T)VH837GKA** |  |  | EA*4X36L21A*+WALLCON | *95CSU0802120A* | 31600 |  |  | 17 | 8.1 | 33200 |  |  | 24200 | 73% | 1.86 | Both | 657.5 | 2.63 | HRCU-A-CB (Split System: Heat Pump with Remote Outdoor Unit-Air-Source) | N/A
210595808 | Central Heat Pump | KENMORE | (C,H,T)VH837GKA** |  |  | EA*4X42L21A*+WALLCON | *80CSU1002120A* | 31800 |  |  | 17 | 8.1 | 33200 |  |  | 24400 | 73% | 1.88 | Both | 662.5 | 2.65 | HRCU-A-CB (Split System: Heat Pump with Remote Outdoor Unit-Air-Source) | N/A
210595603 | Central Heat Pump | KENMORE | (C,H,T)VH825GKA2* |  |  | EA*4X42L24A*+WALLCON | *96CTN1202422A* | 23800 |  |  | 17 | 8.1 | 21400 |  |  | 16600 | 78% | 1.96 | Both | 495 | 1.98 | HRCU-A-CB (Split System: Heat Pump with Remote Outdoor Unit-Air-Source) | N/A
210595600 | Central Heat Pump | KENMORE | (C,H,T)VH825GKA2* |  |  | EA*4X42L24A*+WALLCON | *95CSU0802120A* | 23800 |  |  | 17 | 8.1 | 21400 |  |  | 16600 | 78% | 1.96 | Both | 495 | 1.98 | HRCU-A-CB (Split System: Heat Pump with Remote Outdoor Unit-Air-Source) | N/A
210595582 | Central Heat Pump | KENMORE | (C,H,T)VH825GKA2* |  |  | EA*4X42L21A*+WALLCON | *80CSU0401712A* | 23800 |  |  | 17 | 8.1 | 21400 |  |  | 16600 | 78% | 1.96 | Both | 495 | 1.98 | HRCU-A-CB (Split System: Heat Pump with Remote Outdoor Unit-Air-Source) | N/A
210595810 | Central Heat Pump | KENMORE | (C,H,T)VH837GKA** |  |  | EA*4X60L24A*+WALLCON | *80CSU1002120A* | 32800 |  |  | 17 | 8.1 | 32000 |  |  | 24800 | 78% | 1.96 | Both | 682.5 | 2.73 | HRCU-A-CB (Split System: Heat Pump with Remote Outdoor Unit-Air-Source) | N/A
210595729 | Central Heat Pump | KENMORE | (C,H,T)VH825GKA2* |  |  | END4X42L17**+WALLCON | *80CSU0401712A* | 24000 |  |  | 17 | 8.1 | 21400 |  |  | 16600 | 78% | 1.98 | Both | 500 | 2 | HRCU-A-CB (Split System: Heat Pump with Remote Outdoor Unit-Air-Source) | N/A
210595853 | Central Heat Pump | KENMORE | (C,H,T)VH837GKA** |  |  | EHD4X60AAL+WALLCON | *80CSU0401712A* | 33000 |  |  | 17 | 8.1 | 32200 |  |  | 24800 | 77% | 1.98 | Both | 687.5 | 2.75 | HRCU-A-CB (Split System: Heat Pump with Remote Outdoor Unit-Air-Source) | N/A
210595856 | Central Heat Pump | KENMORE | (C,H,T)VH837GKA** |  |  | EHD4X60AAL+WALLCON | *80CTL0701412A* | 32800 |  |  | 17 | 8.1 | 32400 |  |  | 25000 | 77% | 2 | Both | 682.5 | 2.73 | HRCU-A-CB (Split System: Heat Pump with Remote Outdoor Unit-Air-Source) | N/A
210595857 | Central Heat Pump | KENMORE | (C,H,T)VH837GKA** |  |  | EHD4X60AAL+WALLCON | *80CTL0701716A* | 32800 |  |  | 17 | 8.1 | 32400 |  |  | 25000 | 77% | 2 | Both | 682.5 | 2.73 | HRCU-A-CB (Split System: Heat Pump with Remote Outdoor Unit-Air-Source) | N/A
210595872 | Central Heat Pump | KENMORE | (C,H,T)VH837GKA** |  |  | EHD4X60AAL+WALLCON | *97CMN1202422A* | 33000 |  |  | 17 | 8.1 | 32200 |  |  | 25000 | 78% | 2 | Both | 687.5 | 2.75 | HRCU-A-CB (Split System: Heat Pump with Remote Outdoor Unit-Air-Source) | N/A
210595627 | Central Heat Pump | KENMORE | (C,H,T)VH825GKA2* |  |  | EA*4X48L21A*+WALLCON | *80CTL0701716A* | 24000 |  |  | 17 | 8.1 | 21000 |  |  | 16600 | 79% | 2.02 | Both | 500 | 2 | HRCU-A-CB (Split System: Heat Pump with Remote Outdoor Unit-Air-Source) | N/A
210595623 | Central Heat Pump | KENMORE | (C,H,T)VH825GKA2* |  |  | EA*4X48L21A*+WALLCON | *80CSU0401712A* | 24200 |  |  | 17 | 8.1 | 21000 |  |  | 16500 | 79% | 2.02 | Both | 505 | 2.02 | HRCU-A-CB (Split System: Heat Pump with Remote Outdoor Unit-Air-Source) | N/A
210595640 | Central Heat Pump | KENMORE | (C,H,T)VH825GKA2* |  |  | EA*4X48L24A*+WALLCON | *80CTL1352422A* | 24200 |  |  | 17 | 8.1 | 21000 |  |  | 16500 | 79% | 2.02 | Both | 505 | 2.02 | HRCU-A-CB (Split System: Heat Pump with Remote Outdoor Unit-Air-Source) | N/A
210595644 | Central Heat Pump | KENMORE | (C,H,T)VH825GKA2* |  |  | EA*4X48L24A*+WALLCON | *96CTN1202422A* | 24200 |  |  | 17 | 8.1 | 21000 |  |  | 16500 | 79% | 2.02 | Both | 505 | 2.02 | HRCU-A-CB (Split System: Heat Pump with Remote Outdoor Unit-Air-Source) | N/A
210595630 | Central Heat Pump | KENMORE | (C,H,T)VH825GKA2* |  |  | EA*4X48L21A*+WALLCON | *95CSU0802120A* | 24200 |  |  | 17 | 8.1 | 21000 |  |  | 16500 | 79% | 2.02 | Both | 505 | 2.02 | HRCU-A-CB (Split System: Heat Pump with Remote Outdoor Unit-Air-Source) | N/A
210595642 | Central Heat Pump | KENMORE | (C,H,T)VH825GKA2* |  |  | EA*4X48L24A*+WALLCON | *95CSU1002122A* | 24200 |  |  | 17 | 8.1 | 21000 |  |  | 16500 | 79% | 2.02 | Both | 505 | 2.02 | HRCU-A-CB (Split System: Heat Pump with Remote Outdoor Unit-Air-Source) | N/A
210595631 | Central Heat Pump | KENMORE | (C,H,T)VH825GKA2* |  |  | EA*4X48L21A*+WALLCON | *95CSU1002122A* | 24200 |  |  | 17 | 8.1 | 21000 |  |  | 16500 | 79% | 2.02 | Both | 505 | 2.02 | HRCU-A-CB (Split System: Heat Pump with Remote Outdoor Unit-Air-Source) | N/A
210595714 | Central Heat Pump | KENMORE | (C,H,T)VH825GKA2* |  |  | EN(A,D,W)4X48L21**+WALLCON | *80CSU0601716A* | 24200 |  |  | 17 | 8.1 | 21400 |  |  | 16600 | 78% | 2.02 | Both | 505 | 2.02 | HRCU-A-CB (Split System: Heat Pump with Remote Outdoor Unit-Air-Source) | N/A
210595717 | Central Heat Pump | KENMORE | (C,H,T)VH825GKA2* |  |  | EN(A,D,W)4X48L21**+WALLCON | *80CTL0701716A* | 24200 |  |  | 17 | 8.1 | 21400 |  |  | 16600 | 78% | 2.02 | Both | 505 | 2.02 | HRCU-A-CB (Split System: Heat Pump with Remote Outdoor Unit-Air-Source) | N/A
210595672 | Central Heat Pump | KENMORE | (C,H,T)VH825GKA2* |  |  | EHD4X48AAL+WALLCON | *80CTL0701412A* | 24400 |  |  | 17 | 8.1 | 21200 |  |  | 16500 | 78% | 2.02 | Both | 507.5 | 2.03 | HRCU-A-CB (Split System: Heat Pump with Remote Outdoor Unit-Air-Source) | N/A
210595674 | Central Heat Pump | KENMORE | (C,H,T)VH825GKA2* |  |  | EHD4X48AAL+WALLCON | *80CTL0901716A* | 24400 |  |  | 17 | 8.1 | 21200 |  |  | 16500 | 78% | 2.04 | Both | 507.5 | 2.03 | HRCU-A-CB (Split System: Heat Pump with Remote Outdoor Unit-Air-Source) | N/A
210600077 | Central Heat Pump | TEMPSTAR | TVH837GKA** |  |  | EA*4X36L21A*+WALLCON | *95CSU0802120A* | 31600 |  |  | 17 | 8.1 | 33200 |  |  | 24200 | 73% | 1.86 | Both | 657.5 | 2.63 | HRCU-A-CB (Split System: Heat Pump with Remote Outdoor Unit-Air-Source) | N/A
210600080 | Central Heat Pump | TEMPSTAR | TVH837GKA** |  |  | EA*4X42L21A*+WALLCON | *80CSU1002120A* | 31800 |  |  | 17 | 8.1 | 33200 |  |  | 24400 | 73% | 1.88 | Both | 662.5 | 2.65 | HRCU-A-CB (Split System: Heat Pump with Remote Outdoor Unit-Air-Source) | N/A
210600079 | Central Heat Pump | TEMPSTAR | TVH837GKA** |  |  | EA*4X42L21A*+WALLCON | *80CSU0401712A* | 31800 |  |  | 17 | 8.1 | 33200 |  |  | 24400 | 73% | 1.88 | Both | 662.5 | 2.65 | HRCU-A-CB (Split System: Heat Pump with Remote Outdoor Unit-Air-Source) | N/A
210599872 | Central Heat Pump | TEMPSTAR | TVH825GKA2* |  |  | EA*4X42L24A*+WALLCON | *95CSU0802120A* | 23800 |  |  | 17 | 8.1 | 21400 |  |  | 16600 | 78% | 1.96 | Both | 495 | 1.98 | HRCU-A-CB (Split System: Heat Pump with Remote Outdoor Unit-Air-Source) | N/A
210599875 | Central Heat Pump | TEMPSTAR | TVH825GKA2* |  |  | EA*4X42L24A*+WALLCON | *96CTN1202422A* | 23800 |  |  | 17 | 8.1 | 21400 |  |  | 16600 | 78% | 1.96 | Both | 495 | 1.98 | HRCU-A-CB (Split System: Heat Pump with Remote Outdoor Unit-Air-Source) | N/A
210599854 | Central Heat Pump | TEMPSTAR | TVH825GKA2* |  |  | EA*4X42L21A*+WALLCON | *80CSU0401712A* | 23800 |  |  | 17 | 8.1 | 21400 |  |  | 16600 | 78% | 1.96 | Both | 495 | 1.98 | HRCU-A-CB (Split System: Heat Pump with Remote Outdoor Unit-Air-Source) | N/A
210599873 | Central Heat Pump | TEMPSTAR | TVH825GKA2* |  |  | EA*4X42L24A*+WALLCON | *95CSU1002122A* | 23800 |  |  | 17 | 8.1 | 21400 |  |  | 16600 | 78% | 1.96 | Both | 495 | 1.98 | HRCU-A-CB (Split System: Heat Pump with Remote Outdoor Unit-Air-Source) | N/A
210600082 | Central Heat Pump | TEMPSTAR | TVH837GKA** |  |  | EA*4X60L24A*+WALLCON | *80CSU1002120A* | 32800 |  |  | 17 | 8.1 | 32000 |  |  | 24800 | 78% | 1.96 | Both | 682.5 | 2.73 | HRCU-A-CB (Split System: Heat Pump with Remote Outdoor Unit-Air-Source) | N/A
210600125 | Central Heat Pump | TEMPSTAR | TVH837GKA** |  |  | EHD4X60AAL+WALLCON | *80CSU0401712A* | 33000 |  |  | 17 | 8.1 | 32200 |  |  | 24800 | 77% | 1.98 | Both | 687.5 | 2.75 | HRCU-A-CB (Split System: Heat Pump with Remote Outdoor Unit-Air-Source) | N/A
210600129 | Central Heat Pump | TEMPSTAR | TVH837GKA** |  |  | EHD4X60AAL+WALLCON | *80CTL0701716A* | 32800 |  |  | 17 | 8.1 | 32400 |  |  | 25000 | 77% | 2 | Both | 682.5 | 2.73 | HRCU-A-CB (Split System: Heat Pump with Remote Outdoor Unit-Air-Source) | N/A
210600128 | Central Heat Pump | TEMPSTAR | TVH837GKA** |  |  | EHD4X60AAL+WALLCON | *80CTL0701412A* | 32800 |  |  | 17 | 8.1 | 32400 |  |  | 25000 | 77% | 2 | Both | 682.5 | 2.73 | HRCU-A-CB (Split System: Heat Pump with Remote Outdoor Unit-Air-Source) | N/A
210599899 | Central Heat Pump | TEMPSTAR | TVH825GKA2* |  |  | EA*4X48L21A*+WALLCON | *80CTL0701716A* | 24000 |  |  | 17 | 8.1 | 21000 |  |  | 16600 | 79% | 2.02 | Both | 500 | 2 | HRCU-A-CB (Split System: Heat Pump with Remote Outdoor Unit-Air-Source) | N/A
210599896 | Central Heat Pump | TEMPSTAR | TVH825GKA2* |  |  | EA*4X48L21A*+WALLCON | *80CSU0601716A* | 24000 |  |  | 17 | 8.1 | 21000 |  |  | 16600 | 79% | 2.02 | Both | 500 | 2 | HRCU-A-CB (Split System: Heat Pump with Remote Outdoor Unit-Air-Source) | N/A
210599902 | Central Heat Pump | TEMPSTAR | TVH825GKA2* |  |  | EA*4X48L21A*+WALLCON | *95CSU0802120A* | 24200 |  |  | 17 | 8.1 | 21000 |  |  | 16500 | 79% | 2.02 | Both | 505 | 2.02 | HRCU-A-CB (Split System: Heat Pump with Remote Outdoor Unit-Air-Source) | N/A
210599903 | Central Heat Pump | TEMPSTAR | TVH825GKA2* |  |  | EA*4X48L21A*+WALLCON | *95CSU1002122A* | 24200 |  |  | 17 | 8.1 | 21000 |  |  | 16500 | 79% | 2.02 | Both | 505 | 2.02 | HRCU-A-CB (Split System: Heat Pump with Remote Outdoor Unit-Air-Source) | N/A
210599913 | Central Heat Pump | TEMPSTAR | TVH825GKA2* |  |  | EA*4X48L24A*+WALLCON | *95CSU0802120A* | 24200 |  |  | 17 | 8.1 | 21000 |  |  | 16500 | 79% | 2.02 | Both | 505 | 2.02 | HRCU-A-CB (Split System: Heat Pump with Remote Outdoor Unit-Air-Source) | N/A
210599912 | Central Heat Pump | TEMPSTAR | TVH825GKA2* |  |  | EA*4X48L24A*+WALLCON | *80CTL1352422A* | 24200 |  |  | 17 | 8.1 | 21000 |  |  | 16500 | 79% | 2.02 | Both | 505 | 2.02 | HRCU-A-CB (Split System: Heat Pump with Remote Outdoor Unit-Air-Source) | N/A
210599895 | Central Heat Pump | TEMPSTAR | TVH825GKA2* |  |  | EA*4X48L21A*+WALLCON | *80CSU0401712A* | 24200 |  |  | 17 | 8.1 | 21000 |  |  | 16500 | 79% | 2.02 | Both | 505 | 2.02 | HRCU-A-CB (Split System: Heat Pump with Remote Outdoor Unit-Air-Source) | N/A
210599916 | Central Heat Pump | TEMPSTAR | TVH825GKA2* |  |  | EA*4X48L24A*+WALLCON | *96CTN1202422A* | 24200 |  |  | 17 | 8.1 | 21000 |  |  | 16500 | 79% | 2.02 | Both | 505 | 2.02 | HRCU-A-CB (Split System: Heat Pump with Remote Outdoor Unit-Air-Source) | N/A
210599914 | Central Heat Pump | TEMPSTAR | TVH825GKA2* |  |  | EA*4X48L24A*+WALLCON | *95CSU1002122A* | 24200 |  |  | 17 | 8.1 | 21000 |  |  | 16500 | 79% | 2.02 | Both | 505 | 2.02 | HRCU-A-CB (Split System: Heat Pump with Remote Outdoor Unit-Air-Source) | N/A
210599989 | Central Heat Pump | TEMPSTAR | TVH825GKA2* |  |  | EN(A,D,W)4X48L21**+WALLCON | *80CTL0701716A* | 24200 |  |  | 17 | 8.1 | 21400 |  |  | 16600 | 78% | 2.02 | Both | 505 | 2.02 | HRCU-A-CB (Split System: Heat Pump with Remote Outdoor Unit-Air-Source) | N/A
210599946 | Central Heat Pump | TEMPSTAR | TVH825GKA2* |  |  | EHD4X48AAL+WALLCON | *80CTL0901716A* | 24400 |  |  | 17 | 8.1 | 21200 |  |  | 16500 | 78% | 2.04 | Both | 507.5 | 2.03 | HRCU-A-CB (Split System: Heat Pump with Remote Outdoor Unit-Air-Source) | N/A
210599500 | Central Heat Pump | AIRQUEST | HVH837GKA** |  |  | EN(A,D)4X48L24**+WALLCON | *80CSU1002120A* | 32400 |  |  | 17 | 8.1 | 33000 |  |  | 24800 | 75% | 1.94 | Both | 675 | 2.7 | HRCU-A-CB (Split System: Heat Pump with Remote Outdoor Unit-Air-Source) | N/A
210599204 | Central Heat Pump | AIRQUEST | HVH837GKA** |  |  | EA*4X60L24A*+WALLCON | *97CMN0602120A* | 32600 |  |  | 17 | 8.1 | 32200 |  |  | 25000 | 78% | 1.96 | Both | 680 | 2.72 | HRCU-A-CB (Split System: Heat Pump with Remote Outdoor Unit-Air-Source) | N/A
210599228 | Central Heat Pump | AIRQUEST | HVH837GKA** |  |  | EA*4X61L21A*+WALLCON | *80CSU1002120A* | 33200 |  |  | 17 | 8.1 | 32200 |  |  | 24800 | 77% | 1.98 | Both | 692.5 | 2.77 | HRCU-A-CB (Split System: Heat Pump with Remote Outdoor Unit-Air-Source) | N/A
210598553 | Central Heat Pump | AIRQUEST | HVH825GKA2* |  |  | END4X42L17**+WALLCON | *80CTL0901716A* | 24000 |  |  | 17 | 8.1 | 21400 |  |  | 16600 | 78% | 2 | Both | 500 | 2 | HRCU-A-CB (Split System: Heat Pump with Remote Outdoor Unit-Air-Source) | N/A
210599413 | Central Heat Pump | AIRQUEST | HVH837GKA** |  |  | EHD4X60AAL+WALLCON | *80CTL0902120A* | 33000 |  |  | 17 | 8.1 | 32200 |  |  | 25000 | 78% | 2 | Both | 687.5 | 2.75 | HRCU-A-CB (Split System: Heat Pump with Remote Outdoor Unit-Air-Source) | N/A
210598497 | Central Heat Pump | AIRQUEST | HVH825GKA2* |  |  | EN(A,D,W)4X48L21**+WALLCON | *95CSU0802120A* | 24200 |  |  | 17 | 8.1 | 21200 |  |  | 16600 | 78% | 2.02 | Both | 505 | 2.02 | HRCU-A-CB (Split System: Heat Pump with Remote Outdoor Unit-Air-Source) | N/A
210598501 | Central Heat Pump | AIRQUEST | HVH825GKA2* |  |  | EN(A,D,W)4X48L21**+WALLCON | *95CSU1002122A* | 24200 |  |  | 17 | 8.1 | 21200 |  |  | 16600 | 78% | 2.02 | Both | 505 | 2.02 | HRCU-A-CB (Split System: Heat Pump with Remote Outdoor Unit-Air-Source) | N/A
210598386 | Central Heat Pump | AIRQUEST | HVH825GKA2* |  |  | EN(A,D)4X48L24**+WALLCON | *97CMN1002122A* | 24200 |  |  | 17 | 8.1 | 21400 |  |  | 16600 | 78% | 2.02 | Both | 505 | 2.02 | HRCU-A-CB (Split System: Heat Pump with Remote Outdoor Unit-Air-Source) | N/A
210598362 | Central Heat Pump | AIRQUEST | HVH825GKA2* |  |  | EN(A,D)4X48L24**+WALLCON | *80CTL1352422A* | 24200 |  |  | 17 | 8.1 | 21400 |  |  | 16600 | 78% | 2.02 | Both | 505 | 2.02 | HRCU-A-CB (Split System: Heat Pump with Remote Outdoor Unit-Air-Source) | N/A
210598513 | Central Heat Pump | AIRQUEST | HVH825GKA2* |  |  | EN(A,D,W)4X48L21**+WALLCON | *96CTN1002122A* | 24200 |  |  | 17 | 8.1 | 21400 |  |  | 16600 | 78% | 2.02 | Both | 505 | 2.02 | HRCU-A-CB (Split System: Heat Pump with Remote Outdoor Unit-Air-Source) | N/A
210598374 | Central Heat Pump | AIRQUEST | HVH825GKA2* |  |  | EN(A,D)4X48L24**+WALLCON | *96CTN1002122A* | 24200 |  |  | 17 | 8.1 | 21400 |  |  | 16600 | 78% | 2.02 | Both | 505 | 2.02 | HRCU-A-CB (Split System: Heat Pump with Remote Outdoor Unit-Air-Source) | N/A
210599429 | Central Heat Pump | AIRQUEST | HVH837GKA** |  |  | EHD4X60AAL+WALLCON | *95CSU1002122A* | 33000 |  |  | 17 | 8.1 | 32200 |  |  | 24800 | 77% | 2.02 | Both | 687.5 | 2.75 | HRCU-A-CB (Split System: Heat Pump with Remote Outdoor Unit-Air-Source) | N/A
210599441 | Central Heat Pump | AIRQUEST | HVH837GKA** |  |  | EHD4X60AAL+WALLCON | *96CTN1002122A* | 33000 |  |  | 17 | 8.1 | 32200 |  |  | 24800 | 77% | 2.02 | Both | 687.5 | 2.75 | HRCU-A-CB (Split System: Heat Pump with Remote Outdoor Unit-Air-Source) | N/A
210599425 | Central Heat Pump | AIRQUEST | HVH837GKA** |  |  | EHD4X60AAL+WALLCON | *95CSU0802120A* | 33000 |  |  | 17 | 8.1 | 32200 |  |  | 24800 | 77% | 2.02 | Both | 687.5 | 2.75 | HRCU-A-CB (Split System: Heat Pump with Remote Outdoor Unit-Air-Source) | N/A
210599421 | Central Heat Pump | AIRQUEST | HVH837GKA** |  |  | EHD4X60AAL+WALLCON | *80CTL1352422A* | 33000 |  |  | 17 | 8.1 | 32200 |  |  | 24800 | 77% | 2.02 | Both | 687.5 | 2.75 | HRCU-A-CB (Split System: Heat Pump with Remote Outdoor Unit-Air-Source) | N/A
210599501 | Central Heat Pump | ARCOAIRE | HVH837GKA** |  |  | EN(A,D)4X48L24**+WALLCON | *80CSU1002120A* | 32400 |  |  | 17 | 8.1 | 33000 |  |  | 24800 | 75% | 1.94 | Both | 675 | 2.7 | HRCU-A-CB (Split System: Heat Pump with Remote Outdoor Unit-Air-Source) | N/A
210599229 | Central Heat Pump | ARCOAIRE | HVH837GKA** |  |  | EA*4X61L21A*+WALLCON | *80CSU1002120A* | 33200 |  |  | 17 | 8.1 | 32200 |  |  | 24800 | 77% | 1.98 | Both | 692.5 | 2.77 | HRCU-A-CB (Split System: Heat Pump with Remote Outdoor Unit-Air-Source) | N/A
210598554 | Central Heat Pump | ARCOAIRE | HVH825GKA2* |  |  | END4X42L17**+WALLCON | *80CTL0901716A* | 24000 |  |  | 17 | 8.1 | 21400 |  |  | 16600 | 78% | 2 | Both | 500 | 2 | HRCU-A-CB (Split System: Heat Pump with Remote Outdoor Unit-Air-Source) | N/A
210599414 | Central Heat Pump | ARCOAIRE | HVH837GKA** |  |  | EHD4X60AAL+WALLCON | *80CTL0902120A* | 33000 |  |  | 17 | 8.1 | 32200 |  |  | 25000 | 78% | 2 | Both | 687.5 | 2.75 | HRCU-A-CB (Split System: Heat Pump with Remote Outdoor Unit-Air-Source) | N/A
210598379 | Central Heat Pump | ARCOAIRE | HVH825GKA2* |  |  | EN(A,D)4X48L24**+WALLCON | *96CTN1202422A* | 24200 |  |  | 17 | 8.1 | 21200 |  |  | 16600 | 78% | 2.02 | Both | 505 | 2.02 | HRCU-A-CB (Split System: Heat Pump with Remote Outdoor Unit-Air-Source) | N/A
210598502 | Central Heat Pump | ARCOAIRE | HVH825GKA2* |  |  | EN(A,D,W)4X48L21**+WALLCON | *95CSU1002122A* | 24200 |  |  | 17 | 8.1 | 21200 |  |  | 16600 | 78% | 2.02 | Both | 505 | 2.02 | HRCU-A-CB (Split System: Heat Pump with Remote Outdoor Unit-Air-Source) | N/A
210598371 | Central Heat Pump | ARCOAIRE | HVH825GKA2* |  |  | EN(A,D)4X48L24**+WALLCON | *95CSU1002122A* | 24200 |  |  | 17 | 8.1 | 21200 |  |  | 16600 | 78% | 2.02 | Both | 505 | 2.02 | HRCU-A-CB (Split System: Heat Pump with Remote Outdoor Unit-Air-Source) | N/A
210598367 | Central Heat Pump | ARCOAIRE | HVH825GKA2* |  |  | EN(A,D)4X48L24**+WALLCON | *95CSU0802120A* | 24200 |  |  | 17 | 8.1 | 21200 |  |  | 16600 | 78% | 2.02 | Both | 505 | 2.02 | HRCU-A-CB (Split System: Heat Pump with Remote Outdoor Unit-Air-Source) | N/A
210598375 | Central Heat Pump | ARCOAIRE | HVH825GKA2* |  |  | EN(A,D)4X48L24**+WALLCON | *96CTN1002122A* | 24200 |  |  | 17 | 8.1 | 21400 |  |  | 16600 | 78% | 2.02 | Both | 505 | 2.02 | HRCU-A-CB (Split System: Heat Pump with Remote Outdoor Unit-Air-Source) | N/A
210598387 | Central Heat Pump | ARCOAIRE | HVH825GKA2* |  |  | EN(A,D)4X48L24**+WALLCON | *97CMN1002122A* | 24200 |  |  | 17 | 8.1 | 21400 |  |  | 16600 | 78% | 2.02 | Both | 505 | 2.02 | HRCU-A-CB (Split System: Heat Pump with Remote Outdoor Unit-Air-Source) | N/A
210598530 | Central Heat Pump | ARCOAIRE | HVH825GKA2* |  |  | EN(A,D,W)4X48L21**+WALLCON | *97CMN1002122A* | 24200 |  |  | 17 | 8.1 | 21400 |  |  | 16600 | 78% | 2.02 | Both | 505 | 2.02 | HRCU-A-CB (Split System: Heat Pump with Remote Outdoor Unit-Air-Source) | N/A
210599442 | Central Heat Pump | ARCOAIRE | HVH837GKA** |  |  | EHD4X60AAL+WALLCON | *96CTN1002122A* | 33000 |  |  | 17 | 8.1 | 32200 |  |  | 24800 | 77% | 2.02 | Both | 687.5 | 2.75 | HRCU-A-CB (Split System: Heat Pump with Remote Outdoor Unit-Air-Source) | N/A
210599426 | Central Heat Pump | ARCOAIRE | HVH837GKA** |  |  | EHD4X60AAL+WALLCON | *95CSU0802120A* | 33000 |  |  | 17 | 8.1 | 32200 |  |  | 24800 | 77% | 2.02 | Both | 687.5 | 2.75 | HRCU-A-CB (Split System: Heat Pump with Remote Outdoor Unit-Air-Source) | N/A
210599430 | Central Heat Pump | ARCOAIRE | HVH837GKA** |  |  | EHD4X60AAL+WALLCON | *95CSU1002122A* | 33000 |  |  | 17 | 8.1 | 32200 |  |  | 24800 | 77% | 2.02 | Both | 687.5 | 2.75 | HRCU-A-CB (Split System: Heat Pump with Remote Outdoor Unit-Air-Source) | N/A
210599446 | Central Heat Pump | ARCOAIRE | HVH837GKA** |  |  | EHD4X60AAL+WALLCON | *96CTN1202422A* | 33000 |  |  | 17 | 8.1 | 32200 |  |  | 24800 | 77% | 2.02 | Both | 687.5 | 2.75 | HRCU-A-CB (Split System: Heat Pump with Remote Outdoor Unit-Air-Source) | N/A
210599462 | Central Heat Pump | ARCOAIRE | HVH837GKA** |  |  | EHD4X60AAL+WALLCON | *97CMN1002122A* | 33000 |  |  | 17 | 8.1 | 32200 |  |  | 24800 | 77% | 2.02 | Both | 687.5 | 2.75 | HRCU-A-CB (Split System: Heat Pump with Remote Outdoor Unit-Air-Source) | N/A
210596533 | Central Heat Pump | BRYANT HEATING AND COOLING SYSTEMS | 288BNV037*0**A* |  |  | CAP**6024AL*+UI | 987MB60060C21*** | 32600 |  |  | 17 | 8.1 | 32200 |  |  | 25000 | 78% | 1.96 | Both | 680 | 2.72 | HRCU-A-CB (Split System: Heat Pump with Remote Outdoor Unit-Air-Source) | N/A
210596539 | Central Heat Pump | BRYANT HEATING AND COOLING SYSTEMS | 288BNV037*0**A* |  |  | CAP**6121AL*+UI | 83*CA60100C21*** | 33200 |  |  | 17 | 8.1 | 32200 |  |  | 24800 | 77% | 1.98 | Both | 692.5 | 2.77 | HRCU-A-CB (Split System: Heat Pump with Remote Outdoor Unit-Air-Source) | N/A
210596365 | Central Heat Pump | BRYANT HEATING AND COOLING SYSTEMS | 288BNV025*0**B* |  |  | CNPV*4217AL*+UI | 88*TA48090C17*** | 24000 |  |  | 17 | 8.1 | 21400 |  |  | 16600 | 78% | 2 | Both | 500 | 2 | HRCU-A-CB (Split System: Heat Pump with Remote Outdoor Unit-Air-Source) | N/A
210596600 | Central Heat Pump | BRYANT HEATING AND COOLING SYSTEMS | 288BNV037*0**A* |  |  | CSPH*6012AL*+UI | 88*TA60090C21*** | 33000 |  |  | 17 | 8.1 | 32200 |  |  | 25000 | 78% | 2 | Both | 687.5 | 2.75 | HRCU-A-CB (Split System: Heat Pump with Remote Outdoor Unit-Air-Source) | N/A
210596406 | Central Heat Pump | BRYANT HEATING AND COOLING SYSTEMS | 288BNV025*0**B* |  |  | CNPV*4824AL*+UI | 935CA66100C21*** | 24200 |  |  | 17 | 8.1 | 21200 |  |  | 16600 | 78% | 2.02 | Both | 505 | 2.02 | HRCU-A-CB (Split System: Heat Pump with Remote Outdoor Unit-Air-Source) | N/A
210596404 | Central Heat Pump | BRYANT HEATING AND COOLING SYSTEMS | 288BNV025*0**B* |  |  | CNPV*4824AL*+UI | 88*TA66135C24*** | 24200 |  |  | 17 | 8.1 | 21400 |  |  | 16600 | 78% | 2.02 | Both | 505 | 2.02 | HRCU-A-CB (Split System: Heat Pump with Remote Outdoor Unit-Air-Source) | N/A
210596407 | Central Heat Pump | BRYANT HEATING AND COOLING SYSTEMS | 288BNV025*0**B* |  |  | CNPV*4824AL*+UI | 986TC66100C21*** | 24200 |  |  | 17 | 8.1 | 21400 |  |  | 16600 | 78% | 2.02 | Both | 505 | 2.02 | HRCU-A-CB (Split System: Heat Pump with Remote Outdoor Unit-Air-Source) | N/A
210596398 | Central Heat Pump | BRYANT HEATING AND COOLING SYSTEMS | 288BNV025*0**B* |  |  | CNPV*4821AL*+UI | 986TC66100C21*** | 24200 |  |  | 17 | 8.1 | 21400 |  |  | 16600 | 78% | 2.02 | Both | 505 | 2.02 | HRCU-A-CB (Split System: Heat Pump with Remote Outdoor Unit-Air-Source) | N/A
210596402 | Central Heat Pump | BRYANT HEATING AND COOLING SYSTEMS | 288BNV025*0**B* |  |  | CNPV*4821AL*+UI | 987MB66100C21*** | 24200 |  |  | 17 | 8.1 | 21400 |  |  | 16600 | 78% | 2.02 | Both | 505 | 2.02 | HRCU-A-CB (Split System: Heat Pump with Remote Outdoor Unit-Air-Source) | N/A
210596604 | Central Heat Pump | BRYANT HEATING AND COOLING SYSTEMS | 288BNV037*0**A* |  |  | CSPH*6012AL*+UI | 935CA66100C21*** | 33000 |  |  | 17 | 8.1 | 32200 |  |  | 24800 | 77% | 2.02 | Both | 687.5 | 2.75 | HRCU-A-CB (Split System: Heat Pump with Remote Outdoor Unit-Air-Source) | N/A
210596608 | Central Heat Pump | BRYANT HEATING AND COOLING SYSTEMS | 288BNV037*0**A* |  |  | CSPH*6012AL*+UI | 986TC66120C24*** | 33000 |  |  | 17 | 8.1 | 32200 |  |  | 24800 | 77% | 2.02 | Both | 687.5 | 2.75 | HRCU-A-CB (Split System: Heat Pump with Remote Outdoor Unit-Air-Source) | N/A
210596602 | Central Heat Pump | BRYANT HEATING AND COOLING SYSTEMS | 288BNV037*0**A* |  |  | CSPH*6012AL*+UI | 88*TA66135C24*** | 33000 |  |  | 17 | 8.1 | 32200 |  |  | 24800 | 77% | 2.02 | Both | 687.5 | 2.75 | HRCU-A-CB (Split System: Heat Pump with Remote Outdoor Unit-Air-Source) | N/A
210596607 | Central Heat Pump | BRYANT HEATING AND COOLING SYSTEMS | 288BNV037*0**A* |  |  | CSPH*6012AL*+UI | 986TC66100C21*** | 33000 |  |  | 17 | 8.1 | 32200 |  |  | 24800 | 77% | 2.02 | Both | 687.5 | 2.75 | HRCU-A-CB (Split System: Heat Pump with Remote Outdoor Unit-Air-Source) | N/A
210596612 | Central Heat Pump | BRYANT HEATING AND COOLING SYSTEMS | 288BNV037*0**A* |  |  | CSPH*6012AL*+UI | 987MB66100C21*** | 33000 |  |  | 17 | 8.1 | 32200 |  |  | 24800 | 77% | 2.02 | Both | 687.5 | 2.75 | HRCU-A-CB (Split System: Heat Pump with Remote Outdoor Unit-Air-Source) | N/A
210596603 | Central Heat Pump | BRYANT HEATING AND COOLING SYSTEMS | 288BNV037*0**A* |  |  | CSPH*6012AL*+UI | 935CA60080C21*** | 33000 |  |  | 17 | 8.1 | 32200 |  |  | 24800 | 77% | 2.02 | Both | 687.5 | 2.75 | HRCU-A-CB (Split System: Heat Pump with Remote Outdoor Unit-Air-Source) | N/A
210596219 | Central Heat Pump | CARRIER | 25VNA837A*030* |  |  | CNPV*4824AL*+UI | 58CU*A100C21**20 | 32400 |  |  | 17 | 8.1 | 33000 |  |  | 24800 | 75% | 1.94 | Both | 675 | 2.7 | HRCU-A-CB (Split System: Heat Pump with Remote Outdoor Unit-Air-Source) | N/A
210596006 | Central Heat Pump | CARRIER | 25VNA825A*031* |  |  | CNPV*4217AL*+UI | 58TN*A090C17**16 | 24000 |  |  | 17 | 8.1 | 21400 |  |  | 16600 | 78% | 2 | Both | 500 | 2 | HRCU-A-CB (Split System: Heat Pump with Remote Outdoor Unit-Air-Source) | N/A
210596244 | Central Heat Pump | CARRIER | 25VNA837A*030* |  |  | CSPH*6012AL*+UI | 58TN*A090C21**20 | 33000 |  |  | 17 | 8.1 | 32200 |  |  | 25000 | 78% | 2 | Both | 687.5 | 2.75 | HRCU-A-CB (Split System: Heat Pump with Remote Outdoor Unit-Air-Source) | N/A
210596052 | Central Heat Pump | CARRIER | 25VNA825A*031* |  |  | CNPV*4824AL*+UI | 59TN6B120C24**22 | 24200 |  |  | 17 | 8.1 | 21200 |  |  | 16600 | 78% | 2.02 | Both | 505 | 2.02 | HRCU-A-CB (Split System: Heat Pump with Remote Outdoor Unit-Air-Source) | N/A
210596036 | Central Heat Pump | CARRIER | 25VNA825A*031* |  |  | CNPV*4821AL*+UI | 59CU5A100C21**22 | 24200 |  |  | 17 | 8.1 | 21200 |  |  | 16600 | 78% | 2.02 | Both | 505 | 2.02 | HRCU-A-CB (Split System: Heat Pump with Remote Outdoor Unit-Air-Source) | N/A
210596035 | Central Heat Pump | CARRIER | 25VNA825A*031* |  |  | CNPV*4821AL*+UI | 59CU5A080C21**20 | 24200 |  |  | 17 | 8.1 | 21200 |  |  | 16600 | 78% | 2.02 | Both | 505 | 2.02 | HRCU-A-CB (Split System: Heat Pump with Remote Outdoor Unit-Air-Source) | N/A
210596047 | Central Heat Pump | CARRIER | 25VNA825A*031* |  |  | CNPV*4824AL*+UI | 59CU5A100C21**22 | 24200 |  |  | 17 | 8.1 | 21200 |  |  | 16600 | 78% | 2.02 | Both | 505 | 2.02 | HRCU-A-CB (Split System: Heat Pump with Remote Outdoor Unit-Air-Source) | N/A
210596040 | Central Heat Pump | CARRIER | 25VNA825A*031* |  |  | CNPV*4821AL*+UI | 59MN7B100C21**22 | 24200 |  |  | 17 | 8.1 | 21400 |  |  | 16600 | 78% | 2.02 | Both | 505 | 2.02 | HRCU-A-CB (Split System: Heat Pump with Remote Outdoor Unit-Air-Source) | N/A
210596049 | Central Heat Pump | CARRIER | 25VNA825A*031* |  |  | CNPV*4824AL*+UI | 59MN7B100C21**22 | 24200 |  |  | 17 | 8.1 | 21400 |  |  | 16600 | 78% | 2.02 | Both | 505 | 2.02 | HRCU-A-CB (Split System: Heat Pump with Remote Outdoor Unit-Air-Source) | N/A
210596043 | Central Heat Pump | CARRIER | 25VNA825A*031* |  |  | CNPV*4821AL*+UI | 59TN6B100C21**22 | 24200 |  |  | 17 | 8.1 | 21400 |  |  | 16600 | 78% | 2.02 | Both | 505 | 2.02 | HRCU-A-CB (Split System: Heat Pump with Remote Outdoor Unit-Air-Source) | N/A
210596051 | Central Heat Pump | CARRIER | 25VNA825A*031* |  |  | CNPV*4824AL*+UI | 59TN6B100C21**22 | 24200 |  |  | 17 | 8.1 | 21400 |  |  | 16600 | 78% | 2.02 | Both | 505 | 2.02 | HRCU-A-CB (Split System: Heat Pump with Remote Outdoor Unit-Air-Source) | N/A
210596246 | Central Heat Pump | CARRIER | 25VNA837A*030* |  |  | CSPH*6012AL*+UI | 58TN*A135C24**22 | 33000 |  |  | 17 | 8.1 | 32200 |  |  | 24800 | 77% | 2.02 | Both | 687.5 | 2.75 | HRCU-A-CB (Split System: Heat Pump with Remote Outdoor Unit-Air-Source) | N/A
210596257 | Central Heat Pump | CARRIER | 25VNA837A*030* |  |  | CSPH*6012AL*+UI | 59TN6B120C24**22 | 33000 |  |  | 17 | 8.1 | 32200 |  |  | 24800 | 77% | 2.02 | Both | 687.5 | 2.75 | HRCU-A-CB (Split System: Heat Pump with Remote Outdoor Unit-Air-Source) | N/A
210596247 | Central Heat Pump | CARRIER | 25VNA837A*030* |  |  | CSPH*6012AL*+UI | 59CU5A080C21**20 | 33000 |  |  | 17 | 8.1 | 32200 |  |  | 24800 | 77% | 2.02 | Both | 687.5 | 2.75 | HRCU-A-CB (Split System: Heat Pump with Remote Outdoor Unit-Air-Source) | N/A
210597575 | Central Heat Pump | COMFORTMAKER | CVH837GKA** |  |  | EN(A,D)4X48L24**+WALLCON | *80CSU1002120A* | 32400 |  |  | 17 | 8.1 | 33000 |  |  | 24800 | 75% | 1.94 | Both | 675 | 2.7 | HRCU-A-CB (Split System: Heat Pump with Remote Outdoor Unit-Air-Source) | N/A
210597395 | Central Heat Pump | COMFORTMAKER | CVH837GKA** |  |  | EA*4X60L24A*+WALLCON | *97CMN0602120A* | 32600 |  |  | 17 | 8.1 | 32200 |  |  | 25000 | 78% | 1.96 | Both | 680 | 2.72 | HRCU-A-CB (Split System: Heat Pump with Remote Outdoor Unit-Air-Source) | N/A
210597413 | Central Heat Pump | COMFORTMAKER | CVH837GKA** |  |  | EA*4X61L21A*+WALLCON | *80CSU1002120A* | 33200 |  |  | 17 | 8.1 | 32200 |  |  | 24800 | 77% | 1.98 | Both | 692.5 | 2.77 | HRCU-A-CB (Split System: Heat Pump with Remote Outdoor Unit-Air-Source) | N/A
210597515 | Central Heat Pump | COMFORTMAKER | CVH837GKA** |  |  | EHD4X60AAL+WALLCON | *80CTL0902120A* | 33000 |  |  | 17 | 8.1 | 32200 |  |  | 25000 | 78% | 2 | Both | 687.5 | 2.75 | HRCU-A-CB (Split System: Heat Pump with Remote Outdoor Unit-Air-Source) | N/A
210597010 | Central Heat Pump | COMFORTMAKER | CVH825GKA2* |  |  | EN(A,D)4X48L24**+WALLCON | *95CSU1002122A* | 24200 |  |  | 17 | 8.1 | 21200 |  |  | 16600 | 78% | 2.02 | Both | 505 | 2.02 | HRCU-A-CB (Split System: Heat Pump with Remote Outdoor Unit-Air-Source) | N/A
210597097 | Central Heat Pump | COMFORTMAKER | CVH825GKA2* |  |  | EN(A,D,W)4X48L21**+WALLCON | *95CSU0802120A* | 24200 |  |  | 17 | 8.1 | 21200 |  |  | 16600 | 78% | 2.02 | Both | 505 | 2.02 | HRCU-A-CB (Split System: Heat Pump with Remote Outdoor Unit-Air-Source) | N/A
210597100 | Central Heat Pump | COMFORTMAKER | CVH825GKA2* |  |  | EN(A,D,W)4X48L21**+WALLCON | *95CSU1002122A* | 24200 |  |  | 17 | 8.1 | 21200 |  |  | 16600 | 78% | 2.02 | Both | 505 | 2.02 | HRCU-A-CB (Split System: Heat Pump with Remote Outdoor Unit-Air-Source) | N/A
210597007 | Central Heat Pump | COMFORTMAKER | CVH825GKA2* |  |  | EN(A,D)4X48L24**+WALLCON | *95CSU0802120A* | 24200 |  |  | 17 | 8.1 | 21200 |  |  | 16600 | 78% | 2.02 | Both | 505 | 2.02 | HRCU-A-CB (Split System: Heat Pump with Remote Outdoor Unit-Air-Source) | N/A
210597013 | Central Heat Pump | COMFORTMAKER | CVH825GKA2* |  |  | EN(A,D)4X48L24**+WALLCON | *96CTN1002122A* | 24200 |  |  | 17 | 8.1 | 21400 |  |  | 16600 | 78% | 2.02 | Both | 505 | 2.02 | HRCU-A-CB (Split System: Heat Pump with Remote Outdoor Unit-Air-Source) | N/A
210597004 | Central Heat Pump | COMFORTMAKER | CVH825GKA2* |  |  | EN(A,D)4X48L24**+WALLCON | *80CTL1352422A* | 24200 |  |  | 17 | 8.1 | 21400 |  |  | 16600 | 78% | 2.02 | Both | 505 | 2.02 | HRCU-A-CB (Split System: Heat Pump with Remote Outdoor Unit-Air-Source) | N/A
210597524 | Central Heat Pump | COMFORTMAKER | CVH837GKA** |  |  | EHD4X60AAL+WALLCON | *95CSU0802120A* | 33000 |  |  | 17 | 8.1 | 32200 |  |  | 24800 | 77% | 2.02 | Both | 687.5 | 2.75 | HRCU-A-CB (Split System: Heat Pump with Remote Outdoor Unit-Air-Source) | N/A
210597527 | Central Heat Pump | COMFORTMAKER | CVH837GKA** |  |  | EHD4X60AAL+WALLCON | *95CSU1002122A* | 33000 |  |  | 17 | 8.1 | 32200 |  |  | 24800 | 77% | 2.02 | Both | 687.5 | 2.75 | HRCU-A-CB (Split System: Heat Pump with Remote Outdoor Unit-Air-Source) | N/A
210597521 | Central Heat Pump | COMFORTMAKER | CVH837GKA** |  |  | EHD4X60AAL+WALLCON | *80CTL1352422A* | 33000 |  |  | 17 | 8.1 | 32200 |  |  | 24800 | 77% | 2.02 | Both | 687.5 | 2.75 | HRCU-A-CB (Split System: Heat Pump with Remote Outdoor Unit-Air-Source) | N/A
210597539 | Central Heat Pump | COMFORTMAKER | CVH837GKA** |  |  | EHD4X60AAL+WALLCON | *96CTN1202422A* | 33000 |  |  | 17 | 8.1 | 32200 |  |  | 24800 | 77% | 2.02 | Both | 687.5 | 2.75 | HRCU-A-CB (Split System: Heat Pump with Remote Outdoor Unit-Air-Source) | N/A
210597536 | Central Heat Pump | COMFORTMAKER | CVH837GKA** |  |  | EHD4X60AAL+WALLCON | *96CTN1002122A* | 33000 |  |  | 17 | 8.1 | 32200 |  |  | 24800 | 77% | 2.02 | Both | 687.5 | 2.75 | HRCU-A-CB (Split System: Heat Pump with Remote Outdoor Unit-Air-Source) | N/A
210597551 | Central Heat Pump | COMFORTMAKER | CVH837GKA** |  |  | EHD4X60AAL+WALLCON | *97CMN1002122A* | 33000 |  |  | 17 | 8.1 | 32200 |  |  | 24800 | 77% | 2.02 | Both | 687.5 | 2.75 | HRCU-A-CB (Split System: Heat Pump with Remote Outdoor Unit-Air-Source) | N/A
210597576 | Central Heat Pump | DAY & NIGHT | CVH837GKA** |  |  | EN(A,D)4X48L24**+WALLCON | *80CSU1002120A* | 32400 |  |  | 17 | 8.1 | 33000 |  |  | 24800 | 75% | 1.94 | Both | 675 | 2.7 | HRCU-A-CB (Split System: Heat Pump with Remote Outdoor Unit-Air-Source) | N/A
210597396 | Central Heat Pump | DAY & NIGHT | CVH837GKA** |  |  | EA*4X60L24A*+WALLCON | *97CMN0602120A* | 32600 |  |  | 17 | 8.1 | 32200 |  |  | 25000 | 78% | 1.96 | Both | 680 | 2.72 | HRCU-A-CB (Split System: Heat Pump with Remote Outdoor Unit-Air-Source) | N/A
210597414 | Central Heat Pump | DAY & NIGHT | CVH837GKA** |  |  | EA*4X61L21A*+WALLCON | *80CSU1002120A* | 33200 |  |  | 17 | 8.1 | 32200 |  |  | 24800 | 77% | 1.98 | Both | 692.5 | 2.77 | HRCU-A-CB (Split System: Heat Pump with Remote Outdoor Unit-Air-Source) | N/A
210597516 | Central Heat Pump | DAY & NIGHT | CVH837GKA** |  |  | EHD4X60AAL+WALLCON | *80CTL0902120A* | 33000 |  |  | 17 | 8.1 | 32200 |  |  | 25000 | 78% | 2 | Both | 687.5 | 2.75 | HRCU-A-CB (Split System: Heat Pump with Remote Outdoor Unit-Air-Source) | N/A
210597098 | Central Heat Pump | DAY & NIGHT | CVH825GKA2* |  |  | EN(A,D,W)4X48L21**+WALLCON | *95CSU0802120A* | 24200 |  |  | 17 | 8.1 | 21200 |  |  | 16600 | 78% | 2.02 | Both | 505 | 2.02 | HRCU-A-CB (Split System: Heat Pump with Remote Outdoor Unit-Air-Source) | N/A
210597008 | Central Heat Pump | DAY & NIGHT | CVH825GKA2* |  |  | EN(A,D)4X48L24**+WALLCON | *95CSU0802120A* | 24200 |  |  | 17 | 8.1 | 21200 |  |  | 16600 | 78% | 2.02 | Both | 505 | 2.02 | HRCU-A-CB (Split System: Heat Pump with Remote Outdoor Unit-Air-Source) | N/A
210597011 | Central Heat Pump | DAY & NIGHT | CVH825GKA2* |  |  | EN(A,D)4X48L24**+WALLCON | *95CSU1002122A* | 24200 |  |  | 17 | 8.1 | 21200 |  |  | 16600 | 78% | 2.02 | Both | 505 | 2.02 | HRCU-A-CB (Split System: Heat Pump with Remote Outdoor Unit-Air-Source) | N/A
210597017 | Central Heat Pump | DAY & NIGHT | CVH825GKA2* |  |  | EN(A,D)4X48L24**+WALLCON | *96CTN1202422A* | 24200 |  |  | 17 | 8.1 | 21200 |  |  | 16600 | 78% | 2.02 | Both | 505 | 2.02 | HRCU-A-CB (Split System: Heat Pump with Remote Outdoor Unit-Air-Source) | N/A
210597014 | Central Heat Pump | DAY & NIGHT | CVH825GKA2* |  |  | EN(A,D)4X48L24**+WALLCON | *96CTN1002122A* | 24200 |  |  | 17 | 8.1 | 21400 |  |  | 16600 | 78% | 2.02 | Both | 505 | 2.02 | HRCU-A-CB (Split System: Heat Pump with Remote Outdoor Unit-Air-Source) | N/A
210597540 | Central Heat Pump | DAY & NIGHT | CVH837GKA** |  |  | EHD4X60AAL+WALLCON | *96CTN1202422A* | 33000 |  |  | 17 | 8.1 | 32200 |  |  | 24800 | 77% | 2.02 | Both | 687.5 | 2.75 | HRCU-A-CB (Split System: Heat Pump with Remote Outdoor Unit-Air-Source) | N/A
210597537 | Central Heat Pump | DAY & NIGHT | CVH837GKA** |  |  | EHD4X60AAL+WALLCON | *96CTN1002122A* | 33000 |  |  | 17 | 8.1 | 32200 |  |  | 24800 | 77% | 2.02 | Both | 687.5 | 2.75 | HRCU-A-CB (Split System: Heat Pump with Remote Outdoor Unit-Air-Source) | N/A
210597525 | Central Heat Pump | DAY & NIGHT | CVH837GKA** |  |  | EHD4X60AAL+WALLCON | *95CSU0802120A* | 33000 |  |  | 17 | 8.1 | 32200 |  |  | 24800 | 77% | 2.02 | Both | 687.5 | 2.75 | HRCU-A-CB (Split System: Heat Pump with Remote Outdoor Unit-Air-Source) | N/A
210597522 | Central Heat Pump | DAY & NIGHT | CVH837GKA** |  |  | EHD4X60AAL+WALLCON | *80CTL1352422A* | 33000 |  |  | 17 | 8.1 | 32200 |  |  | 24800 | 77% | 2.02 | Both | 687.5 | 2.75 | HRCU-A-CB (Split System: Heat Pump with Remote Outdoor Unit-Air-Source) | N/A
210597552 | Central Heat Pump | DAY & NIGHT | CVH837GKA** |  |  | EHD4X60AAL+WALLCON | *97CMN1002122A* | 33000 |  |  | 17 | 8.1 | 32200 |  |  | 24800 | 77% | 2.02 | Both | 687.5 | 2.75 | HRCU-A-CB (Split System: Heat Pump with Remote Outdoor Unit-Air-Source) | N/A
210597528 | Central Heat Pump | DAY & NIGHT | CVH837GKA** |  |  | EHD4X60AAL+WALLCON | *95CSU1002122A* | 33000 |  |  | 17 | 8.1 | 32200 |  |  | 24800 | 77% | 2.02 | Both | 687.5 | 2.75 | HRCU-A-CB (Split System: Heat Pump with Remote Outdoor Unit-Air-Source) | N/A
210599498 | Central Heat Pump | HEIL | HVH837GKA** |  |  | EN(A,D)4X48L24**+WALLCON | *80CSU1002120A* | 32400 |  |  | 17 | 8.1 | 33000 |  |  | 24800 | 75% | 1.94 | Both | 675 | 2.7 | HRCU-A-CB (Split System: Heat Pump with Remote Outdoor Unit-Air-Source) | N/A
210599202 | Central Heat Pump | HEIL | HVH837GKA** |  |  | EA*4X60L24A*+WALLCON | *97CMN0602120A* | 32600 |  |  | 17 | 8.1 | 32200 |  |  | 25000 | 78% | 1.96 | Both | 680 | 2.72 | HRCU-A-CB (Split System: Heat Pump with Remote Outdoor Unit-Air-Source) | N/A
210599226 | Central Heat Pump | HEIL | HVH837GKA** |  |  | EA*4X61L21A*+WALLCON | *80CSU1002120A* | 33200 |  |  | 17 | 8.1 | 32200 |  |  | 24800 | 77% | 1.98 | Both | 692.5 | 2.77 | HRCU-A-CB (Split System: Heat Pump with Remote Outdoor Unit-Air-Source) | N/A
210599411 | Central Heat Pump | HEIL | HVH837GKA** |  |  | EHD4X60AAL+WALLCON | *80CTL0902120A* | 33000 |  |  | 17 | 8.1 | 32200 |  |  | 25000 | 78% | 2 | Both | 687.5 | 2.75 | HRCU-A-CB (Split System: Heat Pump with Remote Outdoor Unit-Air-Source) | N/A
210598495 | Central Heat Pump | HEIL | HVH825GKA2* |  |  | EN(A,D,W)4X48L21**+WALLCON | *95CSU0802120A* | 24200 |  |  | 17 | 8.1 | 21200 |  |  | 16600 | 78% | 2.02 | Both | 505 | 2.02 | HRCU-A-CB (Split System: Heat Pump with Remote Outdoor Unit-Air-Source) | N/A
210598364 | Central Heat Pump | HEIL | HVH825GKA2* |  |  | EN(A,D)4X48L24**+WALLCON | *95CSU0802120A* | 24200 |  |  | 17 | 8.1 | 21200 |  |  | 16600 | 78% | 2.02 | Both | 505 | 2.02 | HRCU-A-CB (Split System: Heat Pump with Remote Outdoor Unit-Air-Source) | N/A
210598499 | Central Heat Pump | HEIL | HVH825GKA2* |  |  | EN(A,D,W)4X48L21**+WALLCON | *95CSU1002122A* | 24200 |  |  | 17 | 8.1 | 21200 |  |  | 16600 | 78% | 2.02 | Both | 505 | 2.02 | HRCU-A-CB (Split System: Heat Pump with Remote Outdoor Unit-Air-Source) | N/A
210598376 | Central Heat Pump | HEIL | HVH825GKA2* |  |  | EN(A,D)4X48L24**+WALLCON | *96CTN1202422A* | 24200 |  |  | 17 | 8.1 | 21200 |  |  | 16600 | 78% | 2.02 | Both | 505 | 2.02 | HRCU-A-CB (Split System: Heat Pump with Remote Outdoor Unit-Air-Source) | N/A
210598511 | Central Heat Pump | HEIL | HVH825GKA2* |  |  | EN(A,D,W)4X48L21**+WALLCON | *96CTN1002122A* | 24200 |  |  | 17 | 8.1 | 21400 |  |  | 16600 | 78% | 2.02 | Both | 505 | 2.02 | HRCU-A-CB (Split System: Heat Pump with Remote Outdoor Unit-Air-Source) | N/A
210598527 | Central Heat Pump | HEIL | HVH825GKA2* |  |  | EN(A,D,W)4X48L21**+WALLCON | *97CMN1002122A* | 24200 |  |  | 17 | 8.1 | 21400 |  |  | 16600 | 78% | 2.02 | Both | 505 | 2.02 | HRCU-A-CB (Split System: Heat Pump with Remote Outdoor Unit-Air-Source) | N/A
210598360 | Central Heat Pump | HEIL | HVH825GKA2* |  |  | EN(A,D)4X48L24**+WALLCON | *80CTL1352422A* | 24200 |  |  | 17 | 8.1 | 21400 |  |  | 16600 | 78% | 2.02 | Both | 505 | 2.02 | HRCU-A-CB (Split System: Heat Pump with Remote Outdoor Unit-Air-Source) | N/A
210599427 | Central Heat Pump | HEIL | HVH837GKA** |  |  | EHD4X60AAL+WALLCON | *95CSU1002122A* | 33000 |  |  | 17 | 8.1 | 32200 |  |  | 24800 | 77% | 2.02 | Both | 687.5 | 2.75 | HRCU-A-CB (Split System: Heat Pump with Remote Outdoor Unit-Air-Source) | N/A
210599459 | Central Heat Pump | HEIL | HVH837GKA** |  |  | EHD4X60AAL+WALLCON | *97CMN1002122A* | 33000 |  |  | 17 | 8.1 | 32200 |  |  | 24800 | 77% | 2.02 | Both | 687.5 | 2.75 | HRCU-A-CB (Split System: Heat Pump with Remote Outdoor Unit-Air-Source) | N/A
210599439 | Central Heat Pump | HEIL | HVH837GKA** |  |  | EHD4X60AAL+WALLCON | *96CTN1002122A* | 33000 |  |  | 17 | 8.1 | 32200 |  |  | 24800 | 77% | 2.02 | Both | 687.5 | 2.75 | HRCU-A-CB (Split System: Heat Pump with Remote Outdoor Unit-Air-Source) | N/A
210597577 | Central Heat Pump | KEEPRITE | CVH837GKA** |  |  | EN(A,D)4X48L24**+WALLCON | *80CSU1002120A* | 32400 |  |  | 17 | 8.1 | 33000 |  |  | 24800 | 75% | 1.94 | Both | 675 | 2.7 | HRCU-A-CB (Split System: Heat Pump with Remote Outdoor Unit-Air-Source) | N/A
210597397 | Central Heat Pump | KEEPRITE | CVH837GKA** |  |  | EA*4X60L24A*+WALLCON | *97CMN0602120A* | 32600 |  |  | 17 | 8.1 | 32200 |  |  | 25000 | 78% | 1.96 | Both | 680 | 2.72 | HRCU-A-CB (Split System: Heat Pump with Remote Outdoor Unit-Air-Source) | N/A
210597415 | Central Heat Pump | KEEPRITE | CVH837GKA** |  |  | EA*4X61L21A*+WALLCON | *80CSU1002120A* | 33200 |  |  | 17 | 8.1 | 32200 |  |  | 24800 | 77% | 1.98 | Both | 692.5 | 2.77 | HRCU-A-CB (Split System: Heat Pump with Remote Outdoor Unit-Air-Source) | N/A
210597141 | Central Heat Pump | KEEPRITE | CVH825GKA2* |  |  | END4X42L17**+WALLCON | *80CTL0901716A* | 24000 |  |  | 17 | 8.1 | 21400 |  |  | 16600 | 78% | 2 | Both | 500 | 2 | HRCU-A-CB (Split System: Heat Pump with Remote Outdoor Unit-Air-Source) | N/A
210597517 | Central Heat Pump | KEEPRITE | CVH837GKA** |  |  | EHD4X60AAL+WALLCON | *80CTL0902120A* | 33000 |  |  | 17 | 8.1 | 32200 |  |  | 25000 | 78% | 2 | Both | 687.5 | 2.75 | HRCU-A-CB (Split System: Heat Pump with Remote Outdoor Unit-Air-Source) | N/A
210597099 | Central Heat Pump | KEEPRITE | CVH825GKA2* |  |  | EN(A,D,W)4X48L21**+WALLCON | *95CSU0802120A* | 24200 |  |  | 17 | 8.1 | 21200 |  |  | 16600 | 78% | 2.02 | Both | 505 | 2.02 | HRCU-A-CB (Split System: Heat Pump with Remote Outdoor Unit-Air-Source) | N/A
210597102 | Central Heat Pump | KEEPRITE | CVH825GKA2* |  |  | EN(A,D,W)4X48L21**+WALLCON | *95CSU1002122A* | 24200 |  |  | 17 | 8.1 | 21200 |  |  | 16600 | 78% | 2.02 | Both | 505 | 2.02 | HRCU-A-CB (Split System: Heat Pump with Remote Outdoor Unit-Air-Source) | N/A
210597018 | Central Heat Pump | KEEPRITE | CVH825GKA2* |  |  | EN(A,D)4X48L24**+WALLCON | *96CTN1202422A* | 24200 |  |  | 17 | 8.1 | 21200 |  |  | 16600 | 78% | 2.02 | Both | 505 | 2.02 | HRCU-A-CB (Split System: Heat Pump with Remote Outdoor Unit-Air-Source) | N/A
210597024 | Central Heat Pump | KEEPRITE | CVH825GKA2* |  |  | EN(A,D)4X48L24**+WALLCON | *97CMN1002122A* | 24200 |  |  | 17 | 8.1 | 21400 |  |  | 16600 | 78% | 2.02 | Both | 505 | 2.02 | HRCU-A-CB (Split System: Heat Pump with Remote Outdoor Unit-Air-Source) | N/A
210597111 | Central Heat Pump | KEEPRITE | CVH825GKA2* |  |  | EN(A,D,W)4X48L21**+WALLCON | *96CTN1002122A* | 24200 |  |  | 17 | 8.1 | 21400 |  |  | 16600 | 78% | 2.02 | Both | 505 | 2.02 | HRCU-A-CB (Split System: Heat Pump with Remote Outdoor Unit-Air-Source) | N/A
210597529 | Central Heat Pump | KEEPRITE | CVH837GKA** |  |  | EHD4X60AAL+WALLCON | *95CSU1002122A* | 33000 |  |  | 17 | 8.1 | 32200 |  |  | 24800 | 77% | 2.02 | Both | 687.5 | 2.75 | HRCU-A-CB (Split System: Heat Pump with Remote Outdoor Unit-Air-Source) | N/A
210597538 | Central Heat Pump | KEEPRITE | CVH837GKA** |  |  | EHD4X60AAL+WALLCON | *96CTN1002122A* | 33000 |  |  | 17 | 8.1 | 32200 |  |  | 24800 | 77% | 2.02 | Both | 687.5 | 2.75 | HRCU-A-CB (Split System: Heat Pump with Remote Outdoor Unit-Air-Source) | N/A
210597523 | Central Heat Pump | KEEPRITE | CVH837GKA** |  |  | EHD4X60AAL+WALLCON | *80CTL1352422A* | 33000 |  |  | 17 | 8.1 | 32200 |  |  | 24800 | 77% | 2.02 | Both | 687.5 | 2.75 | HRCU-A-CB (Split System: Heat Pump with Remote Outdoor Unit-Air-Source) | N/A
210597526 | Central Heat Pump | KEEPRITE | CVH837GKA** |  |  | EHD4X60AAL+WALLCON | *95CSU0802120A* | 33000 |  |  | 17 | 8.1 | 32200 |  |  | 24800 | 77% | 2.02 | Both | 687.5 | 2.75 | HRCU-A-CB (Split System: Heat Pump with Remote Outdoor Unit-Air-Source) | N/A
210595879 | Central Heat Pump | KENMORE | (C,H,T)VH837GKA** |  |  | EN(A,D)4X48L24**+WALLCON | *80CSU1002120A* | 32400 |  |  | 17 | 8.1 | 33000 |  |  | 24800 | 75% | 1.94 | Both | 675 | 2.7 | HRCU-A-CB (Split System: Heat Pump with Remote Outdoor Unit-Air-Source) | N/A
210595819 | Central Heat Pump | KENMORE | (C,H,T)VH837GKA** |  |  | EA*4X60L24A*+WALLCON | *97CMN0602120A* | 32600 |  |  | 17 | 8.1 | 32200 |  |  | 25000 | 78% | 1.96 | Both | 680 | 2.72 | HRCU-A-CB (Split System: Heat Pump with Remote Outdoor Unit-Air-Source) | N/A
210595825 | Central Heat Pump | KENMORE | (C,H,T)VH837GKA** |  |  | EA*4X61L21A*+WALLCON | *80CSU1002120A* | 33200 |  |  | 17 | 8.1 | 32200 |  |  | 24800 | 77% | 1.98 | Both | 692.5 | 2.77 | HRCU-A-CB (Split System: Heat Pump with Remote Outdoor Unit-Air-Source) | N/A
210595734 | Central Heat Pump | KENMORE | (C,H,T)VH825GKA2* |  |  | END4X42L17**+WALLCON | *80CTL0901716A* | 24000 |  |  | 17 | 8.1 | 21400 |  |  | 16600 | 78% | 2 | Both | 500 | 2 | HRCU-A-CB (Split System: Heat Pump with Remote Outdoor Unit-Air-Source) | N/A
210595859 | Central Heat Pump | KENMORE | (C,H,T)VH837GKA** |  |  | EHD4X60AAL+WALLCON | *80CTL0902120A* | 33000 |  |  | 17 | 8.1 | 32200 |  |  | 25000 | 78% | 2 | Both | 687.5 | 2.75 | HRCU-A-CB (Split System: Heat Pump with Remote Outdoor Unit-Air-Source) | N/A
210595721 | Central Heat Pump | KENMORE | (C,H,T)VH825GKA2* |  |  | EN(A,D,W)4X48L21**+WALLCON | *95CSU1002122A* | 24200 |  |  | 17 | 8.1 | 21200 |  |  | 16600 | 78% | 2.02 | Both | 505 | 2.02 | HRCU-A-CB (Split System: Heat Pump with Remote Outdoor Unit-Air-Source) | N/A
210595693 | Central Heat Pump | KENMORE | (C,H,T)VH825GKA2* |  |  | EN(A,D)4X48L24**+WALLCON | *96CTN1202422A* | 24200 |  |  | 17 | 8.1 | 21200 |  |  | 16600 | 78% | 2.02 | Both | 505 | 2.02 | HRCU-A-CB (Split System: Heat Pump with Remote Outdoor Unit-Air-Source) | N/A
210595720 | Central Heat Pump | KENMORE | (C,H,T)VH825GKA2* |  |  | EN(A,D,W)4X48L21**+WALLCON | *95CSU0802120A* | 24200 |  |  | 17 | 8.1 | 21200 |  |  | 16600 | 78% | 2.02 | Both | 505 | 2.02 | HRCU-A-CB (Split System: Heat Pump with Remote Outdoor Unit-Air-Source) | N/A
210595691 | Central Heat Pump | KENMORE | (C,H,T)VH825GKA2* |  |  | EN(A,D)4X48L24**+WALLCON | *95CSU1002122A* | 24200 |  |  | 17 | 8.1 | 21200 |  |  | 16600 | 78% | 2.02 | Both | 505 | 2.02 | HRCU-A-CB (Split System: Heat Pump with Remote Outdoor Unit-Air-Source) | N/A
210595690 | Central Heat Pump | KENMORE | (C,H,T)VH825GKA2* |  |  | EN(A,D)4X48L24**+WALLCON | *95CSU0802120A* | 24200 |  |  | 17 | 8.1 | 21200 |  |  | 16600 | 78% | 2.02 | Both | 505 | 2.02 | HRCU-A-CB (Split System: Heat Pump with Remote Outdoor Unit-Air-Source) | N/A
210595689 | Central Heat Pump | KENMORE | (C,H,T)VH825GKA2* |  |  | EN(A,D)4X48L24**+WALLCON | *80CTL1352422A* | 24200 |  |  | 17 | 8.1 | 21400 |  |  | 16600 | 78% | 2.02 | Both | 505 | 2.02 | HRCU-A-CB (Split System: Heat Pump with Remote Outdoor Unit-Air-Source) | N/A
210595724 | Central Heat Pump | KENMORE | (C,H,T)VH825GKA2* |  |  | EN(A,D,W)4X48L21**+WALLCON | *96CTN1002122A* | 24200 |  |  | 17 | 8.1 | 21400 |  |  | 16600 | 78% | 2.02 | Both | 505 | 2.02 | HRCU-A-CB (Split System: Heat Pump with Remote Outdoor Unit-Air-Source) | N/A
210595728 | Central Heat Pump | KENMORE | (C,H,T)VH825GKA2* |  |  | EN(A,D,W)4X48L21**+WALLCON | *97CMN1002122A* | 24200 |  |  | 17 | 8.1 | 21400 |  |  | 16600 | 78% | 2.02 | Both | 505 | 2.02 | HRCU-A-CB (Split System: Heat Pump with Remote Outdoor Unit-Air-Source) | N/A
210595692 | Central Heat Pump | KENMORE | (C,H,T)VH825GKA2* |  |  | EN(A,D)4X48L24**+WALLCON | *96CTN1002122A* | 24200 |  |  | 17 | 8.1 | 21400 |  |  | 16600 | 78% | 2.02 | Both | 505 | 2.02 | HRCU-A-CB (Split System: Heat Pump with Remote Outdoor Unit-Air-Source) | N/A
210595862 | Central Heat Pump | KENMORE | (C,H,T)VH837GKA** |  |  | EHD4X60AAL+WALLCON | *95CSU0802120A* | 33000 |  |  | 17 | 8.1 | 32200 |  |  | 24800 | 77% | 2.02 | Both | 687.5 | 2.75 | HRCU-A-CB (Split System: Heat Pump with Remote Outdoor Unit-Air-Source) | N/A
210595863 | Central Heat Pump | KENMORE | (C,H,T)VH837GKA** |  |  | EHD4X60AAL+WALLCON | *95CSU1002122A* | 33000 |  |  | 17 | 8.1 | 32200 |  |  | 24800 | 77% | 2.02 | Both | 687.5 | 2.75 | HRCU-A-CB (Split System: Heat Pump with Remote Outdoor Unit-Air-Source) | N/A
210595866 | Central Heat Pump | KENMORE | (C,H,T)VH837GKA** |  |  | EHD4X60AAL+WALLCON | *96CTN1002122A* | 33000 |  |  | 17 | 8.1 | 32200 |  |  | 24800 | 77% | 2.02 | Both | 687.5 | 2.75 | HRCU-A-CB (Split System: Heat Pump with Remote Outdoor Unit-Air-Source) | N/A
210595871 | Central Heat Pump | KENMORE | (C,H,T)VH837GKA** |  |  | EHD4X60AAL+WALLCON | *97CMN1002122A* | 33000 |  |  | 17 | 8.1 | 32200 |  |  | 24800 | 77% | 2.02 | Both | 687.5 | 2.75 | HRCU-A-CB (Split System: Heat Pump with Remote Outdoor Unit-Air-Source) | N/A
210600151 | Central Heat Pump | TEMPSTAR | TVH837GKA** |  |  | EN(A,D)4X48L24**+WALLCON | *80CSU1002120A* | 32400 |  |  | 17 | 8.1 | 33000 |  |  | 24800 | 75% | 1.94 | Both | 675 | 2.7 | HRCU-A-CB (Split System: Heat Pump with Remote Outdoor Unit-Air-Source) | N/A
210600091 | Central Heat Pump | TEMPSTAR | TVH837GKA** |  |  | EA*4X60L24A*+WALLCON | *97CMN0602120A* | 32600 |  |  | 17 | 8.1 | 32200 |  |  | 25000 | 78% | 1.96 | Both | 680 | 2.72 | HRCU-A-CB (Split System: Heat Pump with Remote Outdoor Unit-Air-Source) | N/A
210600097 | Central Heat Pump | TEMPSTAR | TVH837GKA** |  |  | EA*4X61L21A*+WALLCON | *80CSU1002120A* | 33200 |  |  | 17 | 8.1 | 32200 |  |  | 24800 | 77% | 1.98 | Both | 692.5 | 2.77 | HRCU-A-CB (Split System: Heat Pump with Remote Outdoor Unit-Air-Source) | N/A
210600006 | Central Heat Pump | TEMPSTAR | TVH825GKA2* |  |  | END4X42L17**+WALLCON | *80CTL0901716A* | 24000 |  |  | 17 | 8.1 | 21400 |  |  | 16600 | 78% | 2 | Both | 500 | 2 | HRCU-A-CB (Split System: Heat Pump with Remote Outdoor Unit-Air-Source) | N/A
210600131 | Central Heat Pump | TEMPSTAR | TVH837GKA** |  |  | EHD4X60AAL+WALLCON | *80CTL0902120A* | 33000 |  |  | 17 | 8.1 | 32200 |  |  | 25000 | 78% | 2 | Both | 687.5 | 2.75 | HRCU-A-CB (Split System: Heat Pump with Remote Outdoor Unit-Air-Source) | N/A
210599962 | Central Heat Pump | TEMPSTAR | TVH825GKA2* |  |  | EN(A,D)4X48L24**+WALLCON | *95CSU0802120A* | 24200 |  |  | 17 | 8.1 | 21200 |  |  | 16600 | 78% | 2.02 | Both | 505 | 2.02 | HRCU-A-CB (Split System: Heat Pump with Remote Outdoor Unit-Air-Source) | N/A
210599965 | Central Heat Pump | TEMPSTAR | TVH825GKA2* |  |  | EN(A,D)4X48L24**+WALLCON | *96CTN1202422A* | 24200 |  |  | 17 | 8.1 | 21200 |  |  | 16600 | 78% | 2.02 | Both | 505 | 2.02 | HRCU-A-CB (Split System: Heat Pump with Remote Outdoor Unit-Air-Source) | N/A
210599963 | Central Heat Pump | TEMPSTAR | TVH825GKA2* |  |  | EN(A,D)4X48L24**+WALLCON | *95CSU1002122A* | 24200 |  |  | 17 | 8.1 | 21200 |  |  | 16600 | 78% | 2.02 | Both | 505 | 2.02 | HRCU-A-CB (Split System: Heat Pump with Remote Outdoor Unit-Air-Source) | N/A
210599992 | Central Heat Pump | TEMPSTAR | TVH825GKA2* |  |  | EN(A,D,W)4X48L21**+WALLCON | *95CSU0802120A* | 24200 |  |  | 17 | 8.1 | 21200 |  |  | 16600 | 78% | 2.02 | Both | 505 | 2.02 | HRCU-A-CB (Split System: Heat Pump with Remote Outdoor Unit-Air-Source) | N/A
210599993 | Central Heat Pump | TEMPSTAR | TVH825GKA2* |  |  | EN(A,D,W)4X48L21**+WALLCON | *95CSU1002122A* | 24200 |  |  | 17 | 8.1 | 21200 |  |  | 16600 | 78% | 2.02 | Both | 505 | 2.02 | HRCU-A-CB (Split System: Heat Pump with Remote Outdoor Unit-Air-Source) | N/A
210600000 | Central Heat Pump | TEMPSTAR | TVH825GKA2* |  |  | EN(A,D,W)4X48L21**+WALLCON | *97CMN1002122A* | 24200 |  |  | 17 | 8.1 | 21400 |  |  | 16600 | 78% | 2.02 | Both | 505 | 2.02 | HRCU-A-CB (Split System: Heat Pump with Remote Outdoor Unit-Air-Source) | N/A
210599961 | Central Heat Pump | TEMPSTAR | TVH825GKA2* |  |  | EN(A,D)4X48L24**+WALLCON | *80CTL1352422A* | 24200 |  |  | 17 | 8.1 | 21400 |  |  | 16600 | 78% | 2.02 | Both | 505 | 2.02 | HRCU-A-CB (Split System: Heat Pump with Remote Outdoor Unit-Air-Source) | N/A
210599964 | Central Heat Pump | TEMPSTAR | TVH825GKA2* |  |  | EN(A,D)4X48L24**+WALLCON | *96CTN1002122A* | 24200 |  |  | 17 | 8.1 | 21400 |  |  | 16600 | 78% | 2.02 | Both | 505 | 2.02 | HRCU-A-CB (Split System: Heat Pump with Remote Outdoor Unit-Air-Source) | N/A
210599996 | Central Heat Pump | TEMPSTAR | TVH825GKA2* |  |  | EN(A,D,W)4X48L21**+WALLCON | *96CTN1002122A* | 24200 |  |  | 17 | 8.1 | 21400 |  |  | 16600 | 78% | 2.02 | Both | 505 | 2.02 | HRCU-A-CB (Split System: Heat Pump with Remote Outdoor Unit-Air-Source) | N/A
210600138 | Central Heat Pump | TEMPSTAR | TVH837GKA** |  |  | EHD4X60AAL+WALLCON | *96CTN1002122A* | 33000 |  |  | 17 | 8.1 | 32200 |  |  | 24800 | 77% | 2.02 | Both | 687.5 | 2.75 | HRCU-A-CB (Split System: Heat Pump with Remote Outdoor Unit-Air-Source) | N/A
210600134 | Central Heat Pump | TEMPSTAR | TVH837GKA** |  |  | EHD4X60AAL+WALLCON | *95CSU0802120A* | 33000 |  |  | 17 | 8.1 | 32200 |  |  | 24800 | 77% | 2.02 | Both | 687.5 | 2.75 | HRCU-A-CB (Split System: Heat Pump with Remote Outdoor Unit-Air-Source) | N/A
210600135 | Central Heat Pump | TEMPSTAR | TVH837GKA** |  |  | EHD4X60AAL+WALLCON | *95CSU1002122A* | 33000 |  |  | 17 | 8.1 | 32200 |  |  | 24800 | 77% | 2.02 | Both | 687.5 | 2.75 | HRCU-A-CB (Split System: Heat Pump with Remote Outdoor Unit-Air-Source) | N/A
211378778 | Central Heat Pump | YORK | HMH72B341 |  |  | XAHB30CXXN1+TXV | TM8E040A12MP11 | 32000 |  |  | 17.5 | 8.1 | 31800 |  |  | 23000 | 72% | 1.98 | Both | 667.5 | 2.67 | HRCU-A-CB (Split System: Heat Pump with Remote Outdoor Unit-Air-Source) | N/A
211378055 | Central Heat Pump | YORK | HMH72B341 |  |  | XAHC30CXXN1+TXV | TM8Y080B12MP11 | 32000 |  |  | 17.5 | 8.1 | 32400 |  |  | 22800 | 70% | 1.98 | Both | 667.5 | 2.67 | HRCU-A-CB (Split System: Heat Pump with Remote Outdoor Unit-Air-Source) | N/A
211377849 | Central Heat Pump | YORK | HMH72B341 |  |  | XAHC30CXXN1+TXV | TM9E100C16MP12 | 32200 |  |  | 17.5 | 8.1 | 32400 |  |  | 22800 | 70% | 2 | Both | 670 | 2.68 | HRCU-A-CB (Split System: Heat Pump with Remote Outdoor Unit-Air-Source) | N/A
211378622 | Central Heat Pump | YORK | HMH72B341 |  |  | XAHC30CXXN1+TXV | TM8E080C16MP11 | 32200 |  |  | 17.5 | 8.1 | 32400 |  |  | 22800 | 70% | 2 | Both | 670 | 2.68 | HRCU-A-CB (Split System: Heat Pump with Remote Outdoor Unit-Air-Source) | N/A
211377343 | Central Heat Pump | YORK | HMH72B341 |  |  | XAHC30CXXN1+TXV | TM9Y100C16MP11 | 32200 |  |  | 17.5 | 8.1 | 32400 |  |  | 22800 | 70% | 2 | Both | 670 | 2.68 | HRCU-A-CB (Split System: Heat Pump with Remote Outdoor Unit-Air-Source) | N/A
211377360 | Central Heat Pump | YORK | HMH72B341 |  |  | XAHC30CXXN1+TXV | TM9Y080C16MP11 | 32400 |  |  | 17.5 | 8.1 | 33000 |  |  | 23200 | 70% | 2 | Both | 675 | 2.7 | HRCU-A-CB (Split System: Heat Pump with Remote Outdoor Unit-Air-Source) | N/A
211377429 | Central Heat Pump | YORK | HMH72B341 |  |  | XAFC30CXXN1+TXV | TM9Y060B12MP11 | 32600 |  |  | 17.5 | 8.1 | 34000 |  |  | 23800 | 70% | 2 | Both | 680 | 2.72 | HRCU-A-CB (Split System: Heat Pump with Remote Outdoor Unit-Air-Source) | N/A
211377444 | Central Heat Pump | YORK | HMH72B341 |  |  | XAUB30CXXN1+TXV | TM9Y060B12MP11 | 32600 |  |  | 17.5 | 8.1 | 34000 |  |  | 23800 | 70% | 2 | Both | 680 | 2.72 | HRCU-A-CB (Split System: Heat Pump with Remote Outdoor Unit-Air-Source) | N/A
211377405 | Central Heat Pump | YORK | HMH72B341 |  |  | XAHC36DXXN1+TXV | TM9Y060B12MP11 | 33200 |  |  | 17.5 | 8.1 | 33400 |  |  | 23600 | 71% | 2 | Both | 692.5 | 2.77 | HRCU-A-CB (Split System: Heat Pump with Remote Outdoor Unit-Air-Source) | N/A
211378606 | Central Heat Pump | YORK | HMH72B341 |  |  | XAUB30CXXN1+TXV | TM8E100B12MP11 | 32800 |  |  | 17.5 | 8.1 | 33400 |  |  | 23400 | 70% | 2.04 | Both | 682.5 | 2.73 | HRCU-A-CB (Split System: Heat Pump with Remote Outdoor Unit-Air-Source) | N/A
211378609 | Central Heat Pump | YORK | HMH72B341 |  |  | XAUB30CXXN1+TXV | TMLE100B12MP11 | 32800 |  |  | 17.5 | 8.1 | 33400 |  |  | 23400 | 70% | 2.04 | Both | 682.5 | 2.73 | HRCU-A-CB (Split System: Heat Pump with Remote Outdoor Unit-Air-Source) | N/A
211378963 | Central Heat Pump | YORK | HMH72B341 |  |  | XAFA30DXXN1+TXV | TMLE060A12MP11 | 33800 |  |  | 17.5 | 8.1 | 33800 |  |  | 23800 | 70% | 2.04 | Both | 705 | 2.82 | HRCU-A-CB (Split System: Heat Pump with Remote Outdoor Unit-Air-Source) | N/A
211377926 | Central Heat Pump | YORK | HMH72B341 |  |  | XAFC36DXXN1+TXV | TM9E060B12MP12 | 34000 |  |  | 17.5 | 8.1 | 34000 |  |  | 24200 | 71% | 2.04 | Both | 707.5 | 2.83 | HRCU-A-CB (Split System: Heat Pump with Remote Outdoor Unit-Air-Source) | N/A
211377479 | Central Heat Pump | YORK | HMH72B341 |  |  | XAFC30CXXN1+TXV | YP9C100C20MP13 | 33400 |  |  | 17.5 | 8.1 | 33600 |  |  | 23600 | 70% | 2.06 | Both | 695 | 2.78 | HRCU-A-CB (Split System: Heat Pump with Remote Outdoor Unit-Air-Source) | N/A
211377476 | Central Heat Pump | YORK | HMH72B341 |  |  | XAFC30CXXN1+TXV | TP9C100C20MP13 | 33400 |  |  | 17.5 | 8.1 | 33600 |  |  | 23600 | 70% | 2.06 | Both | 695 | 2.78 | HRCU-A-CB (Split System: Heat Pump with Remote Outdoor Unit-Air-Source) | N/A
211377752 | Central Heat Pump | YORK | HMH72B341 |  |  | XAFC36DXXN1+TXV | TP9C060B12MP13 | 34000 |  |  | 17.5 | 8.1 | 34000 |  |  | 24200 | 71% | 2.06 | Both | 707.5 | 2.83 | HRCU-A-CB (Split System: Heat Pump with Remote Outdoor Unit-Air-Source) | N/A
211378429 | Central Heat Pump | YORK | HMH72B341 |  |  | XAUB36DXXN1+TXV | YPLC060A12MP13 | 34000 |  |  | 17.5 | 8.1 | 34000 |  |  | 24200 | 71% | 2.06 | Both | 707.5 | 2.83 | HRCU-A-CB (Split System: Heat Pump with Remote Outdoor Unit-Air-Source) | N/A
211378611 | Central Heat Pump | YORK | HMH72B341 |  |  | XAHC36DXXN1+TXV | TM8E080C16MP11 | 33600 |  |  | 17.5 | 8.1 | 32800 |  |  | 23200 | 71% | 2.04 | Both | 700 | 2.8 | HRCU-A-CB (Split System: Heat Pump with Remote Outdoor Unit-Air-Source) | N/A
211377568 | Central Heat Pump | YORK | HMH72B341 |  |  | XAFC36DXXN1+TXV | YP9C080C16MP13 | 34000 |  |  | 17.5 | 8.1 | 33800 |  |  | 23800 | 70% | 2.08 | Both | 707.5 | 2.83 | HRCU-A-CB (Split System: Heat Pump with Remote Outdoor Unit-Air-Source) | N/A
211377562 | Central Heat Pump | YORK | HMH72B341 |  |  | XAFC36DXXN1+TXV | TM9V080C16MP12 | 34000 |  |  | 17.5 | 8.1 | 33800 |  |  | 23800 | 70% | 2.08 | Both | 707.5 | 2.83 | HRCU-A-CB (Split System: Heat Pump with Remote Outdoor Unit-Air-Source) | N/A
210599104 | Central Heat Pump | AIRQUEST | HVH837GKA** |  |  | EA*4X42L21A*+WALLCON | *95CSU0802120A* | 31800 |  |  | 17.5 | 8.1 | 33000 |  |  | 24400 | 74% | 1.9 | Both | 662.5 | 2.65 | HRCU-A-CB (Split System: Heat Pump with Remote Outdoor Unit-Air-Source) | N/A
210597854 | Central Heat Pump | AIRQUEST | HVH825GKA2* |  |  | EA*4X42L21A*+WALLCON | *80CTL0901716A* | 23800 |  |  | 17.5 | 8.1 | 21400 |  |  | 16500 | 77% | 1.98 | Both | 495 | 1.98 | HRCU-A-CB (Split System: Heat Pump with Remote Outdoor Unit-Air-Source) | N/A
210599068 | Central Heat Pump | ARCOAIRE | HVH837GKA** |  |  | EA*4X36L21A*+WALLCON | *95CSU1002122A* | 31600 |  |  | 17.5 | 8.1 | 33000 |  |  | 24200 | 73% | 1.86 | Both | 657.5 | 2.63 | HRCU-A-CB (Split System: Heat Pump with Remote Outdoor Unit-Air-Source) | N/A
210596520 | Central Heat Pump | BRYANT HEATING AND COOLING SYSTEMS | 288BNV037*0**A* |  |  | CAP**3621AL*+UI | 935CA66100C21*** | 31600 |  |  | 17.5 | 8.1 | 33000 |  |  | 24200 | 73% | 1.86 | Both | 657.5 | 2.63 | HRCU-A-CB (Split System: Heat Pump with Remote Outdoor Unit-Air-Source) | N/A
210596523 | Central Heat Pump | BRYANT HEATING AND COOLING SYSTEMS | 288BNV037*0**A* |  |  | CAP**4221AL*+UI | 935CA60080C21*** | 31800 |  |  | 17.5 | 8.1 | 33000 |  |  | 24400 | 74% | 1.9 | Both | 662.5 | 2.65 | HRCU-A-CB (Split System: Heat Pump with Remote Outdoor Unit-Air-Source) | N/A
210596164 | Central Heat Pump | CARRIER | 25VNA837A*030* |  |  | CAP**3621AL*+UI | 59CU5A100C21**22 | 31600 |  |  | 17.5 | 8.1 | 33000 |  |  | 24200 | 73% | 1.86 | Both | 657.5 | 2.63 | HRCU-A-CB (Split System: Heat Pump with Remote Outdoor Unit-Air-Source) | N/A
210597356 | Central Heat Pump | COMFORTMAKER | CVH837GKA** |  |  | EA*4X36L21A*+WALLCON | *95CSU1002122A* | 31600 |  |  | 17.5 | 8.1 | 33000 |  |  | 24200 | 73% | 1.86 | Both | 657.5 | 2.63 | HRCU-A-CB (Split System: Heat Pump with Remote Outdoor Unit-Air-Source) | N/A
210597365 | Central Heat Pump | COMFORTMAKER | CVH837GKA** |  |  | EA*4X42L21A*+WALLCON | *95CSU0802120A* | 31800 |  |  | 17.5 | 8.1 | 33000 |  |  | 24400 | 74% | 1.9 | Both | 662.5 | 2.65 | HRCU-A-CB (Split System: Heat Pump with Remote Outdoor Unit-Air-Source) | N/A
210596667 | Central Heat Pump | COMFORTMAKER | CVH825GKA2* |  |  | EA*4X42L21A*+WALLCON | *80CTL0901716A* | 23800 |  |  | 17.5 | 8.1 | 21400 |  |  | 16500 | 77% | 1.98 | Both | 495 | 1.98 | HRCU-A-CB (Split System: Heat Pump with Remote Outdoor Unit-Air-Source) | N/A
210597357 | Central Heat Pump | DAY & NIGHT | CVH837GKA** |  |  | EA*4X36L21A*+WALLCON | *95CSU1002122A* | 31600 |  |  | 17.5 | 8.1 | 33000 |  |  | 24200 | 73% | 1.86 | Both | 657.5 | 2.63 | HRCU-A-CB (Split System: Heat Pump with Remote Outdoor Unit-Air-Source) | N/A
210596668 | Central Heat Pump | DAY & NIGHT | CVH825GKA2* |  |  | EA*4X42L21A*+WALLCON | *80CTL0901716A* | 23800 |  |  | 17.5 | 8.1 | 21400 |  |  | 16500 | 77% | 1.98 | Both | 495 | 1.98 | HRCU-A-CB (Split System: Heat Pump with Remote Outdoor Unit-Air-Source) | N/A
210599065 | Central Heat Pump | HEIL | HVH837GKA** |  |  | EA*4X36L21A*+WALLCON | *95CSU1002122A* | 31600 |  |  | 17.5 | 8.1 | 33000 |  |  | 24200 | 73% | 1.86 | Both | 657.5 | 2.63 | HRCU-A-CB (Split System: Heat Pump with Remote Outdoor Unit-Air-Source) | N/A
210599102 | Central Heat Pump | HEIL | HVH837GKA** |  |  | EA*4X42L21A*+WALLCON | *95CSU0802120A* | 31800 |  |  | 17.5 | 8.1 | 33000 |  |  | 24400 | 74% | 1.9 | Both | 662.5 | 2.65 | HRCU-A-CB (Split System: Heat Pump with Remote Outdoor Unit-Air-Source) | N/A
210597852 | Central Heat Pump | HEIL | HVH825GKA2* |  |  | EA*4X42L21A*+WALLCON | *80CTL0901716A* | 23800 |  |  | 17.5 | 8.1 | 21400 |  |  | 16500 | 77% | 1.98 | Both | 495 | 1.98 | HRCU-A-CB (Split System: Heat Pump with Remote Outdoor Unit-Air-Source) | N/A
210597358 | Central Heat Pump | KEEPRITE | CVH837GKA** |  |  | EA*4X36L21A*+WALLCON | *95CSU1002122A* | 31600 |  |  | 17.5 | 8.1 | 33000 |  |  | 24200 | 73% | 1.86 | Both | 657.5 | 2.63 | HRCU-A-CB (Split System: Heat Pump with Remote Outdoor Unit-Air-Source) | N/A
210595806 | Central Heat Pump | KENMORE | (C,H,T)VH837GKA** |  |  | EA*4X36L21A*+WALLCON | *95CSU1002122A* | 31600 |  |  | 17.5 | 8.1 | 33000 |  |  | 24200 | 73% | 1.86 | Both | 657.5 | 2.63 | HRCU-A-CB (Split System: Heat Pump with Remote Outdoor Unit-Air-Source) | N/A
210595809 | Central Heat Pump | KENMORE | (C,H,T)VH837GKA** |  |  | EA*4X42L21A*+WALLCON | *95CSU0802120A* | 31800 |  |  | 17.5 | 8.1 | 33000 |  |  | 24400 | 74% | 1.9 | Both | 662.5 | 2.65 | HRCU-A-CB (Split System: Heat Pump with Remote Outdoor Unit-Air-Source) | N/A
210595587 | Central Heat Pump | KENMORE | (C,H,T)VH825GKA2* |  |  | EA*4X42L21A*+WALLCON | *80CTL0901716A* | 23800 |  |  | 17.5 | 8.1 | 21400 |  |  | 16500 | 77% | 1.98 | Both | 495 | 1.98 | HRCU-A-CB (Split System: Heat Pump with Remote Outdoor Unit-Air-Source) | N/A
210600078 | Central Heat Pump | TEMPSTAR | TVH837GKA** |  |  | EA*4X36L21A*+WALLCON | *95CSU1002122A* | 31600 |  |  | 17.5 | 8.1 | 33000 |  |  | 24200 | 73% | 1.86 | Both | 657.5 | 2.63 | HRCU-A-CB (Split System: Heat Pump with Remote Outdoor Unit-Air-Source) | N/A
210600081 | Central Heat Pump | TEMPSTAR | TVH837GKA** |  |  | EA*4X42L21A*+WALLCON | *95CSU0802120A* | 31800 |  |  | 17.5 | 8.1 | 33000 |  |  | 24400 | 74% | 1.9 | Both | 662.5 | 2.65 | HRCU-A-CB (Split System: Heat Pump with Remote Outdoor Unit-Air-Source) | N/A
210599859 | Central Heat Pump | TEMPSTAR | TVH825GKA2* |  |  | EA*4X42L21A*+WALLCON | *80CTL0901716A* | 23800 |  |  | 17.5 | 8.1 | 21400 |  |  | 16500 | 77% | 1.98 | Both | 495 | 1.98 | HRCU-A-CB (Split System: Heat Pump with Remote Outdoor Unit-Air-Source) | N/A
210599409 | Central Heat Pump | AIRQUEST | HVH837GKA** |  |  | EHD4X60AAL+WALLCON | *80CTL0901716A* | 33000 |  |  | 17.5 | 8.1 | 32200 |  |  | 24800 | 77% | 2.02 | Both | 687.5 | 2.75 | HRCU-A-CB (Split System: Heat Pump with Remote Outdoor Unit-Air-Source) | N/A
210598018 | Central Heat Pump | AIRQUEST | HVH825GKA2* |  |  | EA*4X48L21A*+WALLCON | *80CTL0901716A* | 24200 |  |  | 17.5 | 8.1 | 20800 |  |  | 16500 | 79% | 2.04 | Both | 505 | 2.02 | HRCU-A-CB (Split System: Heat Pump with Remote Outdoor Unit-Air-Source) | N/A
210599273 | Central Heat Pump | ARCOAIRE | HVH837GKA** |  |  | EA*4X61L24A*+WALLCON | *80CSU1002120A* | 33200 |  |  | 17.5 | 8.1 | 32000 |  |  | 24800 | 78% | 1.98 | Both | 692.5 | 2.77 | HRCU-A-CB (Split System: Heat Pump with Remote Outdoor Unit-Air-Source) | N/A
210599221 | Central Heat Pump | ARCOAIRE | HVH837GKA** |  |  | EA*4X61L21A*+WALLCON | *80CSU0401712A* | 33200 |  |  | 17.5 | 8.1 | 32000 |  |  | 24800 | 78% | 1.98 | Both | 692.5 | 2.77 | HRCU-A-CB (Split System: Heat Pump with Remote Outdoor Unit-Air-Source) | N/A
210598470 | Central Heat Pump | ARCOAIRE | HVH825GKA2* |  |  | EN(A,D,W)4X48L21**+WALLCON | *80CSU0401712A* | 24200 |  |  | 17.5 | 8.1 | 21200 |  |  | 16600 | 78% | 2.02 | Both | 505 | 2.02 | HRCU-A-CB (Split System: Heat Pump with Remote Outdoor Unit-Air-Source) | N/A
210599410 | Central Heat Pump | ARCOAIRE | HVH837GKA** |  |  | EHD4X60AAL+WALLCON | *80CTL0901716A* | 33000 |  |  | 17.5 | 8.1 | 32200 |  |  | 24800 | 77% | 2.02 | Both | 687.5 | 2.75 | HRCU-A-CB (Split System: Heat Pump with Remote Outdoor Unit-Air-Source) | N/A
210598019 | Central Heat Pump | ARCOAIRE | HVH825GKA2* |  |  | EA*4X48L21A*+WALLCON | *80CTL0901716A* | 24200 |  |  | 17.5 | 8.1 | 20800 |  |  | 16500 | 79% | 2.04 | Both | 505 | 2.02 | HRCU-A-CB (Split System: Heat Pump with Remote Outdoor Unit-Air-Source) | N/A
210596537 | Central Heat Pump | BRYANT HEATING AND COOLING SYSTEMS | 288BNV037*0**A* |  |  | CAP**6121AL*+UI | 83*CA36040C17*** | 33200 |  |  | 17.5 | 8.1 | 32000 |  |  | 24800 | 78% | 1.98 | Both | 692.5 | 2.77 | HRCU-A-CB (Split System: Heat Pump with Remote Outdoor Unit-Air-Source) | N/A
210596550 | Central Heat Pump | BRYANT HEATING AND COOLING SYSTEMS | 288BNV037*0**A* |  |  | CAP**6124AL*+UI | 83*CA60100C21*** | 33200 |  |  | 17.5 | 8.1 | 32000 |  |  | 24800 | 78% | 1.98 | Both | 692.5 | 2.77 | HRCU-A-CB (Split System: Heat Pump with Remote Outdoor Unit-Air-Source) | N/A
210596538 | Central Heat Pump | BRYANT HEATING AND COOLING SYSTEMS | 288BNV037*0**A* |  |  | CAP**6121AL*+UI | 83*CA48060C17*** | 33200 |  |  | 17.5 | 8.1 | 32200 |  |  | 25000 | 78% | 1.98 | Both | 692.5 | 2.77 | HRCU-A-CB (Split System: Heat Pump with Remote Outdoor Unit-Air-Source) | N/A
210596599 | Central Heat Pump | BRYANT HEATING AND COOLING SYSTEMS | 288BNV037*0**A* |  |  | CSPH*6012AL*+UI | 88*TA48090C17*** | 33000 |  |  | 17.5 | 8.1 | 32200 |  |  | 24800 | 77% | 2.02 | Both | 687.5 | 2.75 | HRCU-A-CB (Split System: Heat Pump with Remote Outdoor Unit-Air-Source) | N/A
210596340 | Central Heat Pump | BRYANT HEATING AND COOLING SYSTEMS | 288BNV025*0**B* |  |  | CAP**4821AL*+UI | 88*TA48090C17*** | 24200 |  |  | 17.5 | 8.1 | 20800 |  |  | 16500 | 79% | 2.04 | Both | 505 | 2.02 | HRCU-A-CB (Split System: Heat Pump with Remote Outdoor Unit-Air-Source) | N/A
210596181 | Central Heat Pump | CARRIER | 25VNA837A*030* |  |  | CAP**6121AL*+UI | 58CU*A040C17**12 | 33200 |  |  | 17.5 | 8.1 | 32000 |  |  | 24800 | 78% | 1.98 | Both | 692.5 | 2.77 | HRCU-A-CB (Split System: Heat Pump with Remote Outdoor Unit-Air-Source) | N/A
210596194 | Central Heat Pump | CARRIER | 25VNA837A*030* |  |  | CAP**6124AL*+UI | 58CU*A100C21**20 | 33200 |  |  | 17.5 | 8.1 | 32000 |  |  | 24800 | 78% | 1.98 | Both | 692.5 | 2.77 | HRCU-A-CB (Split System: Heat Pump with Remote Outdoor Unit-Air-Source) | N/A
210596182 | Central Heat Pump | CARRIER | 25VNA837A*030* |  |  | CAP**6121AL*+UI | 58CU*A060C17**16 | 33200 |  |  | 17.5 | 8.1 | 32200 |  |  | 25000 | 78% | 1.98 | Both | 692.5 | 2.77 | HRCU-A-CB (Split System: Heat Pump with Remote Outdoor Unit-Air-Source) | N/A
210596028 | Central Heat Pump | CARRIER | 25VNA825A*031* |  |  | CNPV*4821AL*+UI | 58CU*A040C17**12 | 24200 |  |  | 17.5 | 8.1 | 21200 |  |  | 16600 | 78% | 2.02 | Both | 505 | 2.02 | HRCU-A-CB (Split System: Heat Pump with Remote Outdoor Unit-Air-Source) | N/A
210596243 | Central Heat Pump | CARRIER | 25VNA837A*030* |  |  | CSPH*6012AL*+UI | 58TN*A090C17**16 | 33000 |  |  | 17.5 | 8.1 | 32200 |  |  | 24800 | 77% | 2.02 | Both | 687.5 | 2.75 | HRCU-A-CB (Split System: Heat Pump with Remote Outdoor Unit-Air-Source) | N/A
210595981 | Central Heat Pump | CARRIER | 25VNA825A*031* |  |  | CAP**4821AL*+UI | 58TN*A090C17**16 | 24200 |  |  | 17.5 | 8.1 | 20800 |  |  | 16500 | 79% | 2.04 | Both | 505 | 2.02 | HRCU-A-CB (Split System: Heat Pump with Remote Outdoor Unit-Air-Source) | N/A
210597446 | Central Heat Pump | COMFORTMAKER | CVH837GKA** |  |  | EA*4X61L24A*+WALLCON | *80CSU1002120A* | 33200 |  |  | 17.5 | 8.1 | 32000 |  |  | 24800 | 78% | 1.98 | Both | 692.5 | 2.77 | HRCU-A-CB (Split System: Heat Pump with Remote Outdoor Unit-Air-Source) | N/A
210597410 | Central Heat Pump | COMFORTMAKER | CVH837GKA** |  |  | EA*4X61L21A*+WALLCON | *80CSU0601716A* | 33200 |  |  | 17.5 | 8.1 | 32200 |  |  | 25000 | 78% | 1.98 | Both | 692.5 | 2.77 | HRCU-A-CB (Split System: Heat Pump with Remote Outdoor Unit-Air-Source) | N/A
210597076 | Central Heat Pump | COMFORTMAKER | CVH825GKA2* |  |  | EN(A,D,W)4X48L21**+WALLCON | *80CSU0401712A* | 24200 |  |  | 17.5 | 8.1 | 21200 |  |  | 16600 | 78% | 2.02 | Both | 505 | 2.02 | HRCU-A-CB (Split System: Heat Pump with Remote Outdoor Unit-Air-Source) | N/A
210597512 | Central Heat Pump | COMFORTMAKER | CVH837GKA** |  |  | EHD4X60AAL+WALLCON | *80CTL0901716A* | 33000 |  |  | 17.5 | 8.1 | 32200 |  |  | 24800 | 77% | 2.02 | Both | 687.5 | 2.75 | HRCU-A-CB (Split System: Heat Pump with Remote Outdoor Unit-Air-Source) | N/A
210596821 | Central Heat Pump | COMFORTMAKER | CVH825GKA2* |  |  | EA*4X48L21A*+WALLCON | *80CTL0901716A* | 24200 |  |  | 17.5 | 8.1 | 20800 |  |  | 16500 | 79% | 2.04 | Both | 505 | 2.02 | HRCU-A-CB (Split System: Heat Pump with Remote Outdoor Unit-Air-Source) | N/A
210597408 | Central Heat Pump | DAY & NIGHT | CVH837GKA** |  |  | EA*4X61L21A*+WALLCON | *80CSU0401712A* | 33200 |  |  | 17.5 | 8.1 | 32000 |  |  | 24800 | 78% | 1.98 | Both | 692.5 | 2.77 | HRCU-A-CB (Split System: Heat Pump with Remote Outdoor Unit-Air-Source) | N/A
210597411 | Central Heat Pump | DAY & NIGHT | CVH837GKA** |  |  | EA*4X61L21A*+WALLCON | *80CSU0601716A* | 33200 |  |  | 17.5 | 8.1 | 32200 |  |  | 25000 | 78% | 1.98 | Both | 692.5 | 2.77 | HRCU-A-CB (Split System: Heat Pump with Remote Outdoor Unit-Air-Source) | N/A
210597077 | Central Heat Pump | DAY & NIGHT | CVH825GKA2* |  |  | EN(A,D,W)4X48L21**+WALLCON | *80CSU0401712A* | 24200 |  |  | 17.5 | 8.1 | 21200 |  |  | 16600 | 78% | 2.02 | Both | 505 | 2.02 | HRCU-A-CB (Split System: Heat Pump with Remote Outdoor Unit-Air-Source) | N/A
210597513 | Central Heat Pump | DAY & NIGHT | CVH837GKA** |  |  | EHD4X60AAL+WALLCON | *80CTL0901716A* | 33000 |  |  | 17.5 | 8.1 | 32200 |  |  | 24800 | 77% | 2.02 | Both | 687.5 | 2.75 | HRCU-A-CB (Split System: Heat Pump with Remote Outdoor Unit-Air-Source) | N/A
210596822 | Central Heat Pump | DAY & NIGHT | CVH825GKA2* |  |  | EA*4X48L21A*+WALLCON | *80CTL0901716A* | 24200 |  |  | 17.5 | 8.1 | 20800 |  |  | 16500 | 79% | 2.04 | Both | 505 | 2.02 | HRCU-A-CB (Split System: Heat Pump with Remote Outdoor Unit-Air-Source) | N/A
210599218 | Central Heat Pump | HEIL | HVH837GKA** |  |  | EA*4X61L21A*+WALLCON | *80CSU0401712A* | 33200 |  |  | 17.5 | 8.1 | 32000 |  |  | 24800 | 78% | 1.98 | Both | 692.5 | 2.77 | HRCU-A-CB (Split System: Heat Pump with Remote Outdoor Unit-Air-Source) | N/A
210599270 | Central Heat Pump | HEIL | HVH837GKA** |  |  | EA*4X61L24A*+WALLCON | *80CSU1002120A* | 33200 |  |  | 17.5 | 8.1 | 32000 |  |  | 24800 | 78% | 1.98 | Both | 692.5 | 2.77 | HRCU-A-CB (Split System: Heat Pump with Remote Outdoor Unit-Air-Source) | N/A
210599407 | Central Heat Pump | HEIL | HVH837GKA** |  |  | EHD4X60AAL+WALLCON | *80CTL0901716A* | 33000 |  |  | 17.5 | 8.1 | 32200 |  |  | 24800 | 77% | 2.02 | Both | 687.5 | 2.75 | HRCU-A-CB (Split System: Heat Pump with Remote Outdoor Unit-Air-Source) | N/A
210598016 | Central Heat Pump | HEIL | HVH825GKA2* |  |  | EA*4X48L21A*+WALLCON | *80CTL0901716A* | 24200 |  |  | 17.5 | 8.1 | 20800 |  |  | 16500 | 79% | 2.04 | Both | 505 | 2.02 | HRCU-A-CB (Split System: Heat Pump with Remote Outdoor Unit-Air-Source) | N/A
210597448 | Central Heat Pump | KEEPRITE | CVH837GKA** |  |  | EA*4X61L24A*+WALLCON | *80CSU1002120A* | 33200 |  |  | 17.5 | 8.1 | 32000 |  |  | 24800 | 78% | 1.98 | Both | 692.5 | 2.77 | HRCU-A-CB (Split System: Heat Pump with Remote Outdoor Unit-Air-Source) | N/A
210597078 | Central Heat Pump | KEEPRITE | CVH825GKA2* |  |  | EN(A,D,W)4X48L21**+WALLCON | *80CSU0401712A* | 24200 |  |  | 17.5 | 8.1 | 21200 |  |  | 16600 | 78% | 2.02 | Both | 505 | 2.02 | HRCU-A-CB (Split System: Heat Pump with Remote Outdoor Unit-Air-Source) | N/A
210597514 | Central Heat Pump | KEEPRITE | CVH837GKA** |  |  | EHD4X60AAL+WALLCON | *80CTL0901716A* | 33000 |  |  | 17.5 | 8.1 | 32200 |  |  | 24800 | 77% | 2.02 | Both | 687.5 | 2.75 | HRCU-A-CB (Split System: Heat Pump with Remote Outdoor Unit-Air-Source) | N/A
210595836 | Central Heat Pump | KENMORE | (C,H,T)VH837GKA** |  |  | EA*4X61L24A*+WALLCON | *80CSU1002120A* | 33200 |  |  | 17.5 | 8.1 | 32000 |  |  | 24800 | 78% | 1.98 | Both | 692.5 | 2.77 | HRCU-A-CB (Split System: Heat Pump with Remote Outdoor Unit-Air-Source) | N/A
210595823 | Central Heat Pump | KENMORE | (C,H,T)VH837GKA** |  |  | EA*4X61L21A*+WALLCON | *80CSU0401712A* | 33200 |  |  | 17.5 | 8.1 | 32000 |  |  | 24800 | 78% | 1.98 | Both | 692.5 | 2.77 | HRCU-A-CB (Split System: Heat Pump with Remote Outdoor Unit-Air-Source) | N/A
210595713 | Central Heat Pump | KENMORE | (C,H,T)VH825GKA2* |  |  | EN(A,D,W)4X48L21**+WALLCON | *80CSU0401712A* | 24200 |  |  | 17.5 | 8.1 | 21200 |  |  | 16600 | 78% | 2.02 | Both | 505 | 2.02 | HRCU-A-CB (Split System: Heat Pump with Remote Outdoor Unit-Air-Source) | N/A
210595858 | Central Heat Pump | KENMORE | (C,H,T)VH837GKA** |  |  | EHD4X60AAL+WALLCON | *80CTL0901716A* | 33000 |  |  | 17.5 | 8.1 | 32200 |  |  | 24800 | 77% | 2.02 | Both | 687.5 | 2.75 | HRCU-A-CB (Split System: Heat Pump with Remote Outdoor Unit-Air-Source) | N/A
210600096 | Central Heat Pump | TEMPSTAR | TVH837GKA** |  |  | EA*4X61L21A*+WALLCON | *80CSU0601716A* | 33200 |  |  | 17.5 | 8.1 | 32200 |  |  | 25000 | 78% | 1.98 | Both | 692.5 | 2.77 | HRCU-A-CB (Split System: Heat Pump with Remote Outdoor Unit-Air-Source) | N/A
210599985 | Central Heat Pump | TEMPSTAR | TVH825GKA2* |  |  | EN(A,D,W)4X48L21**+WALLCON | *80CSU0401712A* | 24200 |  |  | 17.5 | 8.1 | 21200 |  |  | 16600 | 78% | 2.02 | Both | 505 | 2.02 | HRCU-A-CB (Split System: Heat Pump with Remote Outdoor Unit-Air-Source) | N/A
211378025 | Central Heat Pump | YORK | HMH72B341 |  |  | XAHC30CXXN1+TXV | TM8Y100C16MP11 | 32600 |  |  | 18 | 8.1 | 33000 |  |  | 23200 | 70% | 2 | Both | 680 | 2.72 | HRCU-A-CB (Split System: Heat Pump with Remote Outdoor Unit-Air-Source) | N/A
211378028 | Central Heat Pump | YORK | HMH72B341 |  |  | XAHC30CXXN1+TXV | TM8Y080C16MP11 | 32600 |  |  | 18 | 8.1 | 33000 |  |  | 23200 | 70% | 2 | Both | 680 | 2.72 | HRCU-A-CB (Split System: Heat Pump with Remote Outdoor Unit-Air-Source) | N/A
211377369 | Central Heat Pump | YORK | HMH72B341 |  |  | XAFC30CXXN1+TXV | TM9Y080C16MP11 | 33200 |  |  | 18 | 8.1 | 33600 |  |  | 23600 | 70% | 2.04 | Both | 692.5 | 2.77 | HRCU-A-CB (Split System: Heat Pump with Remote Outdoor Unit-Air-Source) | N/A
211378679 | Central Heat Pump | YORK | HMH72B341 |  |  | XAFC36DXXN1+TXV | TMLE080B12MP11 | 34000 |  |  | 18 | 8.1 | 34000 |  |  | 24400 | 72% | 2.06 | Both | 707.5 | 2.83 | HRCU-A-CB (Split System: Heat Pump with Remote Outdoor Unit-Air-Source) | N/A
209872740 | Central Heat Pump | RUUD | UP18AZ60AJVC |  |  | RCFZ6021SEAAM | U97MV1005A21DHS | 52500 |  |  | 18 | 8.1 | 52500 |  |  | 50500 | 96% | 1.9 | Both | 1095 | 4.38 | HRCU-A-CB (Split System: Heat Pump with Remote Outdoor Unit-Air-Source) | N/A
209872739 | Central Heat Pump | RUUD | UP18AZ60AJVC |  |  | RCFZ6021SEAAM | R962V1005A21M4S | 52500 |  |  | 18 | 8.1 | 52500 |  |  | 50500 | 96% | 1.9 | Both | 1095 | 4.38 | HRCU-A-CB (Split System: Heat Pump with Remote Outdoor Unit-Air-Source) | N/A
209872737 | Central Heat Pump | RUUD | UP18AZ60AJVC |  |  | RCFZ6021SEAAM | R962V0705A21M4S | 52500 |  |  | 18 | 8.1 | 52500 |  |  | 50500 | 96% | 1.9 | Both | 1095 | 4.38 | HRCU-A-CB (Split System: Heat Pump with Remote Outdoor Unit-Air-Source) | N/A
209872738 | Central Heat Pump | RUUD | UP18AZ60AJVC |  |  | RCFZ6021SEAAM | R962V0855A21M4S | 53000 |  |  | 18 | 8.1 | 53000 |  |  | 50500 | 95% | 1.9 | Both | 1105 | 4.42 | HRCU-A-CB (Split System: Heat Pump with Remote Outdoor Unit-Air-Source) | N/A
211378802 | Central Heat Pump | YORK | HMH72B341 |  |  | XAFB30CXXN1+TXV | TM8E040A12MP11 | 32800 |  |  | 18 | 8.1 | 33400 |  |  | 23400 | 70% | 2.04 | Both | 682.5 | 2.73 | HRCU-A-CB (Split System: Heat Pump with Remote Outdoor Unit-Air-Source) | N/A
211377352 | Central Heat Pump | YORK | HMH72B341 |  |  | XAFC30CXXN1+TXV | TM9Y100C16MP11 | 32800 |  |  | 18 | 8.1 | 33400 |  |  | 23400 | 70% | 2.04 | Both | 682.5 | 2.73 | HRCU-A-CB (Split System: Heat Pump with Remote Outdoor Unit-Air-Source) | N/A
211378067 | Central Heat Pump | YORK | HMH72B341 |  |  | XAFC36DXXN1+TXV | TM8Y080B12MP11 | 34000 |  |  | 18 | 8.1 | 33600 |  |  | 23600 | 70% | 2.06 | Both | 707.5 | 2.83 | HRCU-A-CB (Split System: Heat Pump with Remote Outdoor Unit-Air-Source) | N/A
211378794 | Central Heat Pump | YORK | HMH72B341 |  |  | XAUB36DXXN1+TXV | TM8E040A12MP11 | 34000 |  |  | 18 | 8.1 | 33600 |  |  | 23800 | 71% | 2.06 | Both | 707.5 | 2.83 | HRCU-A-CB (Split System: Heat Pump with Remote Outdoor Unit-Air-Source) | N/A
211378567 | Central Heat Pump | YORK | HMH72B341 |  |  | XAFC36DXXN1+TXV | TMLE100B12MP11 | 34000 |  |  | 18 | 8.1 | 33800 |  |  | 23800 | 70% | 2.06 | Both | 707.5 | 2.83 | HRCU-A-CB (Split System: Heat Pump with Remote Outdoor Unit-Air-Source) | N/A
211378751 | Central Heat Pump | YORK | HMH72B341 |  |  | XAUB36DXXN1+TXV | TMLE060A12MP11 | 34000 |  |  | 18 | 8.1 | 33800 |  |  | 23800 | 70% | 2.06 | Both | 707.5 | 2.83 | HRCU-A-CB (Split System: Heat Pump with Remote Outdoor Unit-Air-Source) | N/A
211377363 | Central Heat Pump | YORK | HMH72B341 |  |  | XAFC36DXXN1+TXV | TM9Y080C16MP11 | 34000 |  |  | 18.5 | 8.1 | 34000 |  |  | 24400 | 72% | 2.08 | Both | 707.5 | 2.83 | HRCU-A-CB (Split System: Heat Pump with Remote Outdoor Unit-Air-Source) | N/A
210609968 | Central Heat Pump | AMANA | ASZV903610A* |  |  | AMVE36CP1400A* |  | 33600 |  |  | 18.5 | 8.2 | 34000 |  |  | 24400 | 72% | 1.8 | Both | 700 | 2.8 | HRCU-A-CB (Split System: Heat Pump with Remote Outdoor Unit-Air-Source) | N/A
210609972 | Central Heat Pump | FRANKLIN | ASZV903610A* |  |  | AMVE36CP1400A* |  | 33600 |  |  | 18.5 | 8.2 | 34000 |  |  | 24400 | 72% | 1.8 | Both | 700 | 2.8 | HRCU-A-CB (Split System: Heat Pump with Remote Outdoor Unit-Air-Source) | N/A
210609970 | Central Heat Pump | FRANKLIN | GSZV903610A* |  |  | AMVE36CP1400A* |  | 33600 |  |  | 18.5 | 8.2 | 34000 |  |  | 24400 | 72% | 1.8 | Both | 700 | 2.8 | HRCU-A-CB (Split System: Heat Pump with Remote Outdoor Unit-Air-Source) | N/A
210609966 | Central Heat Pump | GOODMAN | GSZV903610A* |  |  | AMVE36CP1400A* |  | 33600 |  |  | 18.5 | 8.2 | 34000 |  |  | 24400 | 72% | 1.8 | Both | 700 | 2.8 | HRCU-A-CB (Split System: Heat Pump with Remote Outdoor Unit-Air-Source) | N/A
210609974 | Central Heat Pump | Liberty Heating & Air Conditioning | ASZV903610A* |  |  | AMVE36CP1400A* |  | 33600 |  |  | 18.5 | 8.2 | 34000 |  |  | 24400 | 72% | 1.8 | Both | 700 | 2.8 | HRCU-A-CB (Split System: Heat Pump with Remote Outdoor Unit-Air-Source) | N/A
210609973 | Central Heat Pump | FRANKLIN | ASZV903610A* |  |  | AMVE48DP1400A* |  | 34000 |  |  | 19 | 8.2 | 34000 |  |  | 24400 | 72% | 1.8 | Both | 707.5 | 2.83 | HRCU-A-CB (Split System: Heat Pump with Remote Outdoor Unit-Air-Source) | N/A
210609971 | Central Heat Pump | FRANKLIN | GSZV903610A* |  |  | AMVE48DP1400A* |  | 34000 |  |  | 19 | 8.2 | 34000 |  |  | 24400 | 72% | 1.8 | Both | 707.5 | 2.83 | HRCU-A-CB (Split System: Heat Pump with Remote Outdoor Unit-Air-Source) | N/A
210609975 | Central Heat Pump | Liberty Heating & Air Conditioning | ASZV903610A* |  |  | AMVE48DP1400A* |  | 34000 |  |  | 19 | 8.2 | 34000 |  |  | 24400 | 72% | 1.8 | Both | 707.5 | 2.83 | HRCU-A-CB (Split System: Heat Pump with Remote Outdoor Unit-Air-Source) | N/A
211222531 | Central Heat Pump | AIRQUEST | DLCURAH30ABK |  |  | EA*4X37L21A* | *80ESU0601716A | 31200 |  |  | 15.2 | 8.5 | 33400 |  |  | 26000 | 78% | 1.86 | Both | 650 | 2.6 | HRCU-A-CB (Split System: Heat Pump with Remote Outdoor Unit-Air-Source) | N/A
211222603 | Central Heat Pump | AIRQUEST | DLCURAH30ABK |  |  | EA*4X37L21A* | *92ESN0802120A* | 31200 |  |  | 15.2 | 8.5 | 33400 |  |  | 26000 | 78% | 1.88 | Both | 650 | 2.6 | HRCU-A-CB (Split System: Heat Pump with Remote Outdoor Unit-Air-Source) | N/A
211222532 | Central Heat Pump | ARCOAIRE | DLCURAH30ABK |  |  | EA*4X37L21A* | *80ESU0601716A | 31200 |  |  | 15.2 | 8.5 | 33400 |  |  | 26000 | 78% | 1.86 | Both | 650 | 2.6 | HRCU-A-CB (Split System: Heat Pump with Remote Outdoor Unit-Air-Source) | N/A
211222534 | Central Heat Pump | DAY & NIGHT | DLCURAH30ABK |  |  | EA*4X37L21A* | *80ESU0601716A | 31200 |  |  | 15.2 | 8.5 | 33400 |  |  | 26000 | 78% | 1.86 | Both | 650 | 2.6 | HRCU-A-CB (Split System: Heat Pump with Remote Outdoor Unit-Air-Source) | N/A
211226227 | Central Heat Pump | GRANDAIRE | WDLCURAH30ABK |  |  | WLA*374CA* | WFAX080C060A* | 31200 |  |  | 15.2 | 8.5 | 33400 |  |  | 26000 | 78% | 1.88 | Both | 650 | 2.6 | HRCU-A-CB (Split System: Heat Pump with Remote Outdoor Unit-Air-Source) | N/A
211222535 | Central Heat Pump | HEIL | DLCURAH30ABK |  |  | EA*4X37L21A* | *80ESU0601716A | 31200 |  |  | 15.2 | 8.5 | 33400 |  |  | 26000 | 78% | 1.86 | Both | 650 | 2.6 | HRCU-A-CB (Split System: Heat Pump with Remote Outdoor Unit-Air-Source) | N/A
211222607 | Central Heat Pump | HEIL | DLCURAH30ABK |  |  | EA*4X37L21A* | *92ESN0802120A* | 31200 |  |  | 15.2 | 8.5 | 33400 |  |  | 26000 | 78% | 1.88 | Both | 650 | 2.6 | HRCU-A-CB (Split System: Heat Pump with Remote Outdoor Unit-Air-Source) | N/A
211222608 | Central Heat Pump | KEEPRITE | DLCURAH30ABK |  |  | EA*4X37L21A* | *92ESN0802120A* | 31200 |  |  | 15.2 | 8.5 | 33400 |  |  | 26000 | 78% | 1.88 | Both | 650 | 2.6 | HRCU-A-CB (Split System: Heat Pump with Remote Outdoor Unit-Air-Source) | N/A
211213954 | Central Heat Pump | PAYNE HEATING AND COOLING | 38MURAQ30AB3* |  |  | CAP**3721AL* | PG80ESUA48060B** | 31200 |  |  | 15.2 | 8.5 | 33400 |  |  | 26000 | 78% | 1.86 | Both | 650 | 2.6 | HRCU-A-CB (Split System: Heat Pump with Remote Outdoor Unit-Air-Source) | N/A
211213962 | Central Heat Pump | PAYNE HEATING AND COOLING | 38MURAQ30AB3* |  |  | CAP**3721AL* | PG92ESAA60080C** | 31200 |  |  | 15.2 | 8.5 | 33400 |  |  | 26000 | 78% | 1.88 | Both | 650 | 2.6 | HRCU-A-CB (Split System: Heat Pump with Remote Outdoor Unit-Air-Source) | N/A
211222537 | Central Heat Pump | SMART COMFORT | DLCURAH30ABK |  |  | EA*4X37L21A* | *80ESU0601716A | 31200 |  |  | 15.2 | 8.5 | 33400 |  |  | 26000 | 78% | 1.86 | Both | 650 | 2.6 | HRCU-A-CB (Split System: Heat Pump with Remote Outdoor Unit-Air-Source) | N/A
211222609 | Central Heat Pump | SMART COMFORT | DLCURAH30ABK |  |  | EA*4X37L21A* | *92ESN0802120A* | 31200 |  |  | 15.2 | 8.5 | 33400 |  |  | 26000 | 78% | 1.88 | Both | 650 | 2.6 | HRCU-A-CB (Split System: Heat Pump with Remote Outdoor Unit-Air-Source) | N/A
211222538 | Central Heat Pump | TEMPSTAR | DLCURAH30ABK |  |  | EA*4X37L21A* | *80ESU0601716A | 31200 |  |  | 15.2 | 8.5 | 33400 |  |  | 26000 | 78% | 1.86 | Both | 650 | 2.6 | HRCU-A-CB (Split System: Heat Pump with Remote Outdoor Unit-Air-Source) | N/A
211222610 | Central Heat Pump | TEMPSTAR | DLCURAH30ABK |  |  | EA*4X37L21A* | *92ESN0802120A* | 31200 |  |  | 15.2 | 8.5 | 33400 |  |  | 26000 | 78% | 1.88 | Both | 650 | 2.6 | HRCU-A-CB (Split System: Heat Pump with Remote Outdoor Unit-Air-Source) | N/A
211242500 | Central Heat Pump | ARCOAIRE | DLCURAH24ABK |  |  | EA*4X36L21A* | *95ESN0401712A* | 24200 |  |  | 15.2 | 8.5 | 26400 |  |  | 22600 | 86% | 1.84 | Both | 505 | 2.02 | HRCU-A-CB (Split System: Heat Pump with Remote Outdoor Unit-Air-Source) | N/A
211239800 | Central Heat Pump | CARRIER | 38MURAQ24AB3* |  |  | CAP**3017AL* | 59SC2D040E14**10 | 24000 |  |  | 15.2 | 8.5 | 26600 |  |  | 23000 | 86% | 1.86 | Both | 500 | 2 | HRCU-A-CB (Split System: Heat Pump with Remote Outdoor Unit-Air-Source) | N/A
211241743 | Central Heat Pump | COMFORTMAKER | DLCURAH24ABK |  |  | EA*4X30L17A* | *92ESN0401410A* | 24000 |  |  | 15.2 | 8.5 | 26600 |  |  | 23000 | 86% | 1.86 | Both | 500 | 2 | HRCU-A-CB (Split System: Heat Pump with Remote Outdoor Unit-Air-Source) | N/A
211241744 | Central Heat Pump | DAY & NIGHT | DLCURAH24ABK |  |  | EA*4X30L17A* | *92ESN0401410A* | 24000 |  |  | 15.2 | 8.5 | 26600 |  |  | 23000 | 86% | 1.86 | Both | 500 | 2 | HRCU-A-CB (Split System: Heat Pump with Remote Outdoor Unit-Air-Source) | N/A
211242507 | Central Heat Pump | GRANDAIRE | WDLCURAH24ABK |  |  | WLA*364CA* | WFSX040B036A* | 24200 |  |  | 15.2 | 8.5 | 26400 |  |  | 22600 | 86% | 1.84 | Both | 505 | 2.02 | HRCU-A-CB (Split System: Heat Pump with Remote Outdoor Unit-Air-Source) | N/A
211242503 | Central Heat Pump | HEIL | DLCURAH24ABK |  |  | EA*4X36L21A* | *95ESN0401712A* | 24200 |  |  | 15.2 | 8.5 | 26400 |  |  | 22600 | 86% | 1.84 | Both | 505 | 2.02 | HRCU-A-CB (Split System: Heat Pump with Remote Outdoor Unit-Air-Source) | N/A
211241745 | Central Heat Pump | HEIL | DLCURAH24ABK |  |  | EA*4X30L17A* | *92ESN0401410A* | 24000 |  |  | 15.2 | 8.5 | 26600 |  |  | 23000 | 86% | 1.86 | Both | 500 | 2 | HRCU-A-CB (Split System: Heat Pump with Remote Outdoor Unit-Air-Source) | N/A
211242504 | Central Heat Pump | KEEPRITE | DLCURAH24ABK |  |  | EA*4X36L21A* | *95ESN0401712A* | 24200 |  |  | 15.2 | 8.5 | 26400 |  |  | 22600 | 86% | 1.84 | Both | 505 | 2.02 | HRCU-A-CB (Split System: Heat Pump with Remote Outdoor Unit-Air-Source) | N/A
211242505 | Central Heat Pump | SMART COMFORT | DLCURAH24ABK |  |  | EA*4X36L21A* | *95ESN0401712A* | 24200 |  |  | 15.2 | 8.5 | 26400 |  |  | 22600 | 86% | 1.84 | Both | 505 | 2.02 | HRCU-A-CB (Split System: Heat Pump with Remote Outdoor Unit-Air-Source) | N/A
211241748 | Central Heat Pump | TEMPSTAR | DLCURAH24ABK |  |  | EA*4X30L17A* | *92ESN0401410A* | 24000 |  |  | 15.2 | 8.5 | 26600 |  |  | 23000 | 86% | 1.86 | Both | 500 | 2 | HRCU-A-CB (Split System: Heat Pump with Remote Outdoor Unit-Air-Source) | N/A
211242955 | Central Heat Pump | AIRQUEST | DLCURAH24ABK |  |  | EA*4X37L17A* | *95ESN0401712A* | 24400 |  |  | 15.2 | 8.5 | 26000 |  |  | 21600 | 83% | 1.78 | Both | 507.5 | 2.03 | HRCU-A-CB (Split System: Heat Pump with Remote Outdoor Unit-Air-Source) | N/A
211243121 | Central Heat Pump | AIRQUEST | DLCURAH24ABK |  |  | EA*4X37L17A* | *92ESN0401410A* | 24600 |  |  | 15.2 | 8.5 | 26000 |  |  | 21600 | 83% | 1.78 | Both | 512.5 | 2.05 | HRCU-A-CB (Split System: Heat Pump with Remote Outdoor Unit-Air-Source) | N/A
211242000 | Central Heat Pump | AIRQUEST | DLCURAH24ABK |  |  | EA*4X36L17A* | *95ESN0401410A* | 24400 |  |  | 15.2 | 8.5 | 26600 |  |  | 22400 | 84% | 1.82 | Both | 507.5 | 2.03 | HRCU-A-CB (Split System: Heat Pump with Remote Outdoor Unit-Air-Source) | N/A
211243751 | Central Heat Pump | AIRQUEST | DLCURAH24ABK |  |  | EN(A,D)4X24L14** | *95ESN0601412A* | 24000 |  |  | 15.2 | 8.5 | 27200 |  |  | 23000 | 85% | 1.88 | Both | 500 | 2 | HRCU-A-CB (Split System: Heat Pump with Remote Outdoor Unit-Air-Source) | N/A
211226686 | Central Heat Pump | AIRQUEST | DLCURAH36ABK |  |  | EA*4X37L17A* | *96VSN0801716A* | 36200 |  |  | 15.2 | 8.5 | 39500 |  |  | 35000 | 89% | 2.02 | Both | 755 | 3.02 | HRCU-A-CB (Split System: Heat Pump with Remote Outdoor Unit-Air-Source) | N/A
211241002 | Central Heat Pump | ARCOAIRE | DLCURAH24ABK |  |  | EA*4X25L17A* | *95ESN0401712A* | 24600 |  |  | 15.2 | 8.5 | 25800 |  |  | 21200 | 82% | 1.76 | Both | 512.5 | 2.05 | HRCU-A-CB (Split System: Heat Pump with Remote Outdoor Unit-Air-Source) | N/A
211242001 | Central Heat Pump | ARCOAIRE | DLCURAH24ABK |  |  | EA*4X36L17A* | *95ESN0401410A* | 24400 |  |  | 15.2 | 8.5 | 26600 |  |  | 22400 | 84% | 1.82 | Both | 507.5 | 2.03 | HRCU-A-CB (Split System: Heat Pump with Remote Outdoor Unit-Air-Source) | N/A
211243752 | Central Heat Pump | ARCOAIRE | DLCURAH24ABK |  |  | EN(A,D)4X24L14** | *95ESN0601412A* | 24000 |  |  | 15.2 | 8.5 | 27200 |  |  | 23000 | 85% | 1.88 | Both | 500 | 2 | HRCU-A-CB (Split System: Heat Pump with Remote Outdoor Unit-Air-Source) | N/A
211244266 | Central Heat Pump | ARCOAIRE | DLCURAH24ABK |  |  | EN(A,D)4X24L17** | OMV112K14A | 23800 |  |  | 15.2 | 8.5 | 27000 |  |  | 23200 | 86% | 1.9 | Both | 495 | 1.98 | HRCU-A-CB (Split System: Heat Pump with Remote Outdoor Unit-Air-Source) | N/A
211226687 | Central Heat Pump | ARCOAIRE | DLCURAH36ABK |  |  | EA*4X37L17A* | *96VSN0801716A* | 36200 |  |  | 15.2 | 8.5 | 39500 |  |  | 35000 | 89% | 2.02 | Both | 755 | 3.02 | HRCU-A-CB (Split System: Heat Pump with Remote Outdoor Unit-Air-Source) | N/A
211240999 | Central Heat Pump | BRYANT HEATING AND COOLING SYSTEMS | 38MURAQ24AB3* |  |  | CAP**2517AL* | 915SB36040E17*** | 24600 |  |  | 15.2 | 8.5 | 25800 |  |  | 21200 | 82% | 1.76 | Both | 512.5 | 2.05 | HRCU-A-CB (Split System: Heat Pump with Remote Outdoor Unit-Air-Source) | N/A
211241998 | Central Heat Pump | BRYANT HEATING AND COOLING SYSTEMS | 38MURAQ24AB3* |  |  | CAP**3617AL* | 915SB30040E14*** | 24400 |  |  | 15.2 | 8.5 | 26600 |  |  | 22400 | 84% | 1.82 | Both | 507.5 | 2.03 | HRCU-A-CB (Split System: Heat Pump with Remote Outdoor Unit-Air-Source) | N/A
211242175 | Central Heat Pump | BRYANT HEATING AND COOLING SYSTEMS | 38MURAQ24AB3* |  |  | CAP**3617AL* | 912SD30040E14*** | 24200 |  |  | 15.2 | 8.5 | 26400 |  |  | 22600 | 86% | 1.84 | Both | 505 | 2.02 | HRCU-A-CB (Split System: Heat Pump with Remote Outdoor Unit-Air-Source) | N/A
211244046 | Central Heat Pump | BRYANT HEATING AND COOLING SYSTEMS | 38MURAQ24AB3* |  |  | CNPV*2417AL* | 915SB36060E14*** | 24000 |  |  | 15.2 | 8.5 | 27200 |  |  | 23000 | 85% | 1.88 | Both | 500 | 2 | HRCU-A-CB (Split System: Heat Pump with Remote Outdoor Unit-Air-Source) | N/A
211226612 | Central Heat Pump | BRYANT HEATING AND COOLING SYSTEMS | 38MURAQ36AB3* |  |  | CAP**3717AL* | 912SD36060E14*** | 36200 |  |  | 15.2 | 8.5 | 38500 |  |  | 35000 | 91% | 2.02 | Both | 755 | 3.02 | HRCU-A-CB (Split System: Heat Pump with Remote Outdoor Unit-Air-Source) | N/A
211239727 | Central Heat Pump | CARRIER | 38MURAQ24AB3* |  |  | CAP**2517AL* | 59SC5B040E17**12 | 24600 |  |  | 15.2 | 8.5 | 25800 |  |  | 21200 | 82% | 1.76 | Both | 512.5 | 2.05 | HRCU-A-CB (Split System: Heat Pump with Remote Outdoor Unit-Air-Source) | N/A
211239923 | Central Heat Pump | CARRIER | 38MURAQ24AB3* |  |  | CAP**3717AL* | 59SC5B040E14**10 | 24800 |  |  | 15.2 | 8.5 | 26200 |  |  | 21200 | 81% | 1.76 | Both | 517.5 | 2.07 | HRCU-A-CB (Split System: Heat Pump with Remote Outdoor Unit-Air-Source) | N/A
211240220 | Central Heat Pump | CARRIER | 38MURAQ24AB3* |  |  | FM(C,U)4X30**AL* |  | 25000 |  |  | 15.2 | 8.5 | 27800 |  |  | 21800 | 78% | 1.8 | Both | 520 | 2.08 | HRCU-A-CB (Split System: Heat Pump with Remote Outdoor Unit-Air-Source) | N/A
211239844 | Central Heat Pump | CARRIER | 38MURAQ24AB3* |  |  | CAP**3617AL* | 59SC2D040E14**10 | 24200 |  |  | 15.2 | 8.5 | 26400 |  |  | 22600 | 86% | 1.84 | Both | 505 | 2.02 | HRCU-A-CB (Split System: Heat Pump with Remote Outdoor Unit-Air-Source) | N/A
211240047 | Central Heat Pump | CARRIER | 38MURAQ24AB3* |  |  | CNPV*2417AL* | 59SC5B080E17**16 | 24200 |  |  | 15.2 | 8.5 | 27400 |  |  | 22600 | 82% | 1.84 | Both | 505 | 2.02 | HRCU-A-CB (Split System: Heat Pump with Remote Outdoor Unit-Air-Source) | N/A
211240034 | Central Heat Pump | CARRIER | 38MURAQ24AB3* |  |  | CNPV*2417AL* | 59SC5B060E14**12 | 24000 |  |  | 15.2 | 8.5 | 27200 |  |  | 23000 | 85% | 1.88 | Both | 500 | 2 | HRCU-A-CB (Split System: Heat Pump with Remote Outdoor Unit-Air-Source) | N/A
211240054 | Central Heat Pump | CARRIER | 38MURAQ24AB3* |  |  | CNPV*2417AL* | OVMAAB042112 | 23800 |  |  | 15.2 | 8.5 | 27000 |  |  | 23200 | 86% | 1.9 | Both | 495 | 1.98 | HRCU-A-CB (Split System: Heat Pump with Remote Outdoor Unit-Air-Source) | N/A
211225800 | Central Heat Pump | CARRIER | 38MURAQ36AB3* |  |  | CAP**4221AL* | 59SC2D100E21**22 | 36600 |  |  | 15.2 | 8.5 | 40000 |  |  | 35200 | 88% | 1.94 | Both | 762.5 | 3.05 | HRCU-A-CB (Split System: Heat Pump with Remote Outdoor Unit-Air-Source) | N/A
211225843 | Central Heat Pump | CARRIER | 38MURAQ36AB3* |  |  | CAP**4224AL* | 59SC2D100E21**22 | 36800 |  |  | 15.2 | 8.5 | 40000 |  |  | 35200 | 88% | 1.94 | Both | 767.5 | 3.07 | HRCU-A-CB (Split System: Heat Pump with Remote Outdoor Unit-Air-Source) | N/A
211225710 | Central Heat Pump | CARRIER | 38MURAQ36AB3* |  |  | CAP**3717AL* | 59SC2D060E14**12 | 36200 |  |  | 15.2 | 8.5 | 38500 |  |  | 35000 | 91% | 2.02 | Both | 755 | 3.02 | HRCU-A-CB (Split System: Heat Pump with Remote Outdoor Unit-Air-Source) | N/A
211225768 | Central Heat Pump | CARRIER | 38MURAQ36AB3* |  |  | CAP**3721AL* | OVMAAB036098 | 36200 |  |  | 15.2 | 8.5 | 38500 |  |  | 35000 | 91% | 2.06 | Both | 755 | 3.02 | HRCU-A-CB (Split System: Heat Pump with Remote Outdoor Unit-Air-Source) | N/A
211225767 | Central Heat Pump | CARRIER | 38MURAQ36AB3* |  |  | CAP**3721AL* | OVLAAB048112 | 36600 |  |  | 15.2 | 8.5 | 38500 |  |  | 35000 | 91% | 2.08 | Both | 762.5 | 3.05 | HRCU-A-CB (Split System: Heat Pump with Remote Outdoor Unit-Air-Source) | N/A
211225942 | Central Heat Pump | CARRIER | 38MURAQ36AB3* |  |  | CAP**4821AL* | 59SC2D100E21**22 | 37400 |  |  | 15.2 | 8.5 | 38500 |  |  | 35000 | 91% | 2.12 | Both | 780 | 3.12 | HRCU-A-CB (Split System: Heat Pump with Remote Outdoor Unit-Air-Source) | N/A
211225994 | Central Heat Pump | CARRIER | 38MURAQ36AB3* |  |  | CAP**4824AL* | 59SC5B140E24**22 | 37400 |  |  | 15.2 | 8.5 | 39500 |  |  | 35000 | 89% | 2.12 | Both | 780 | 3.12 | HRCU-A-CB (Split System: Heat Pump with Remote Outdoor Unit-Air-Source) | N/A
211241003 | Central Heat Pump | COMFORTMAKER | DLCURAH24ABK |  |  | EA*4X25L17A* | *95ESN0401712A* | 24600 |  |  | 15.2 | 8.5 | 25800 |  |  | 21200 | 82% | 1.76 | Both | 512.5 | 2.05 | HRCU-A-CB (Split System: Heat Pump with Remote Outdoor Unit-Air-Source) | N/A
211242946 | Central Heat Pump | COMFORTMAKER | DLCURAH24ABK |  |  | EA*4X37L17A* | *95ESN0401410A* | 24800 |  |  | 15.2 | 8.5 | 26200 |  |  | 21200 | 81% | 1.76 | Both | 517.5 | 2.07 | HRCU-A-CB (Split System: Heat Pump with Remote Outdoor Unit-Air-Source) | N/A
211242957 | Central Heat Pump | COMFORTMAKER | DLCURAH24ABK |  |  | EA*4X37L17A* | *95ESN0401712A* | 24400 |  |  | 15.2 | 8.5 | 26000 |  |  | 21600 | 83% | 1.78 | Both | 507.5 | 2.03 | HRCU-A-CB (Split System: Heat Pump with Remote Outdoor Unit-Air-Source) | N/A
211243123 | Central Heat Pump | COMFORTMAKER | DLCURAH24ABK |  |  | EA*4X37L17A* | *92ESN0401410A* | 24600 |  |  | 15.2 | 8.5 | 26000 |  |  | 21600 | 83% | 1.78 | Both | 512.5 | 2.05 | HRCU-A-CB (Split System: Heat Pump with Remote Outdoor Unit-Air-Source) | N/A
211242002 | Central Heat Pump | COMFORTMAKER | DLCURAH24ABK |  |  | EA*4X36L17A* | *95ESN0401410A* | 24400 |  |  | 15.2 | 8.5 | 26600 |  |  | 22400 | 84% | 1.82 | Both | 507.5 | 2.03 | HRCU-A-CB (Split System: Heat Pump with Remote Outdoor Unit-Air-Source) | N/A
211242179 | Central Heat Pump | COMFORTMAKER | DLCURAH24ABK |  |  | EA*4X36L17A* | *92ESN0401410A* | 24200 |  |  | 15.2 | 8.5 | 26400 |  |  | 22600 | 86% | 1.84 | Both | 505 | 2.02 | HRCU-A-CB (Split System: Heat Pump with Remote Outdoor Unit-Air-Source) | N/A
211244194 | Central Heat Pump | COMFORTMAKER | DLCURAH24ABK |  |  | EN(A,D)4X24L17** | *95ESN0801716A* | 24200 |  |  | 15.2 | 8.5 | 27400 |  |  | 22600 | 82% | 1.84 | Both | 505 | 2.02 | HRCU-A-CB (Split System: Heat Pump with Remote Outdoor Unit-Air-Source) | N/A
211244050 | Central Heat Pump | COMFORTMAKER | DLCURAH24ABK |  |  | EN(A,D)4X24L17** | *95ESN0601412A* | 24000 |  |  | 15.2 | 8.5 | 27200 |  |  | 23000 | 85% | 1.88 | Both | 500 | 2 | HRCU-A-CB (Split System: Heat Pump with Remote Outdoor Unit-Air-Source) | N/A
211226688 | Central Heat Pump | COMFORTMAKER | DLCURAH36ABK |  |  | EA*4X37L17A* | *96VSN0801716A* | 36200 |  |  | 15.2 | 8.5 | 39500 |  |  | 35000 | 89% | 2.02 | Both | 755 | 3.02 | HRCU-A-CB (Split System: Heat Pump with Remote Outdoor Unit-Air-Source) | N/A
211241004 | Central Heat Pump | DAY & NIGHT | DLCURAH24ABK |  |  | EA*4X25L17A* | *95ESN0401712A* | 24600 |  |  | 15.2 | 8.5 | 25800 |  |  | 21200 | 82% | 1.76 | Both | 512.5 | 2.05 | HRCU-A-CB (Split System: Heat Pump with Remote Outdoor Unit-Air-Source) | N/A
211243124 | Central Heat Pump | DAY & NIGHT | DLCURAH24ABK |  |  | EA*4X37L17A* | *92ESN0401410A* | 24600 |  |  | 15.2 | 8.5 | 26000 |  |  | 21600 | 83% | 1.78 | Both | 512.5 | 2.05 | HRCU-A-CB (Split System: Heat Pump with Remote Outdoor Unit-Air-Source) | N/A
211242180 | Central Heat Pump | DAY & NIGHT | DLCURAH24ABK |  |  | EA*4X36L17A* | *92ESN0401410A* | 24200 |  |  | 15.2 | 8.5 | 26400 |  |  | 22600 | 86% | 1.84 | Both | 505 | 2.02 | HRCU-A-CB (Split System: Heat Pump with Remote Outdoor Unit-Air-Source) | N/A
211241009 | Central Heat Pump | GRANDAIRE | WDLCURAH24ABK |  |  | WLA*254BA* | WFSX040B036A* | 24600 |  |  | 15.2 | 8.5 | 25800 |  |  | 21200 | 82% | 1.76 | Both | 512.5 | 2.05 | HRCU-A-CB (Split System: Heat Pump with Remote Outdoor Unit-Air-Source) | N/A
211242952 | Central Heat Pump | GRANDAIRE | WDLCURAH24ABK |  |  | WLA*374BA* | WFSX040A030A* | 24800 |  |  | 15.2 | 8.5 | 26200 |  |  | 21200 | 81% | 1.76 | Both | 517.5 | 2.07 | HRCU-A-CB (Split System: Heat Pump with Remote Outdoor Unit-Air-Source) | N/A
211242185 | Central Heat Pump | GRANDAIRE | WDLCURAH24ABK |  |  | WLA*364BA* | WFAX040A030A* | 24200 |  |  | 15.2 | 8.5 | 26400 |  |  | 22600 | 86% | 1.84 | Both | 505 | 2.02 | HRCU-A-CB (Split System: Heat Pump with Remote Outdoor Unit-Air-Source) | N/A
211243759 | Central Heat Pump | GRANDAIRE | WDLCURAH24ABK |  |  | WLNC244AA* | WFSX060A036A* | 24000 |  |  | 15.2 | 8.5 | 27200 |  |  | 23000 | 85% | 1.88 | Both | 500 | 2 | HRCU-A-CB (Split System: Heat Pump with Remote Outdoor Unit-Air-Source) | N/A
211241005 | Central Heat Pump | HEIL | DLCURAH24ABK |  |  | EA*4X25L17A* | *95ESN0401712A* | 24600 |  |  | 15.2 | 8.5 | 25800 |  |  | 21200 | 82% | 1.76 | Both | 512.5 | 2.05 | HRCU-A-CB (Split System: Heat Pump with Remote Outdoor Unit-Air-Source) | N/A
211242948 | Central Heat Pump | HEIL | DLCURAH24ABK |  |  | EA*4X37L17A* | *95ESN0401410A* | 24800 |  |  | 15.2 | 8.5 | 26200 |  |  | 21200 | 81% | 1.76 | Both | 517.5 | 2.07 | HRCU-A-CB (Split System: Heat Pump with Remote Outdoor Unit-Air-Source) | N/A
211242959 | Central Heat Pump | HEIL | DLCURAH24ABK |  |  | EA*4X37L17A* | *95ESN0401712A* | 24400 |  |  | 15.2 | 8.5 | 26000 |  |  | 21600 | 83% | 1.78 | Both | 507.5 | 2.03 | HRCU-A-CB (Split System: Heat Pump with Remote Outdoor Unit-Air-Source) | N/A
211244269 | Central Heat Pump | HEIL | DLCURAH24ABK |  |  | EN(A,D)4X24L17** | OMV112K14A | 23800 |  |  | 15.2 | 8.5 | 27000 |  |  | 23200 | 86% | 1.9 | Both | 495 | 1.98 | HRCU-A-CB (Split System: Heat Pump with Remote Outdoor Unit-Air-Source) | N/A
211226618 | Central Heat Pump | HEIL | DLCURAH36ABK |  |  | EA*4X37L17A* | *92ESN0601412A* | 36200 |  |  | 15.2 | 8.5 | 38500 |  |  | 35000 | 91% | 2.02 | Both | 755 | 3.02 | HRCU-A-CB (Split System: Heat Pump with Remote Outdoor Unit-Air-Source) | N/A
211241006 | Central Heat Pump | KEEPRITE | DLCURAH24ABK |  |  | EA*4X25L17A* | *95ESN0401712A* | 24600 |  |  | 15.2 | 8.5 | 25800 |  |  | 21200 | 82% | 1.76 | Both | 512.5 | 2.05 | HRCU-A-CB (Split System: Heat Pump with Remote Outdoor Unit-Air-Source) | N/A
211242949 | Central Heat Pump | KEEPRITE | DLCURAH24ABK |  |  | EA*4X37L17A* | *95ESN0401410A* | 24800 |  |  | 15.2 | 8.5 | 26200 |  |  | 21200 | 81% | 1.76 | Both | 517.5 | 2.07 | HRCU-A-CB (Split System: Heat Pump with Remote Outdoor Unit-Air-Source) | N/A
211242005 | Central Heat Pump | KEEPRITE | DLCURAH24ABK |  |  | EA*4X36L17A* | *95ESN0401410A* | 24400 |  |  | 15.2 | 8.5 | 26600 |  |  | 22400 | 84% | 1.82 | Both | 507.5 | 2.03 | HRCU-A-CB (Split System: Heat Pump with Remote Outdoor Unit-Air-Source) | N/A
211243756 | Central Heat Pump | KEEPRITE | DLCURAH24ABK |  |  | EN(A,D)4X24L14** | *95ESN0601412A* | 24000 |  |  | 15.2 | 8.5 | 27200 |  |  | 23000 | 85% | 1.88 | Both | 500 | 2 | HRCU-A-CB (Split System: Heat Pump with Remote Outdoor Unit-Air-Source) | N/A
211244270 | Central Heat Pump | KEEPRITE | DLCURAH24ABK |  |  | EN(A,D)4X24L17** | OMV112K14A | 23800 |  |  | 15.2 | 8.5 | 27000 |  |  | 23200 | 86% | 1.9 | Both | 495 | 1.98 | HRCU-A-CB (Split System: Heat Pump with Remote Outdoor Unit-Air-Source) | N/A
211226619 | Central Heat Pump | KEEPRITE | DLCURAH36ABK |  |  | EA*4X37L17A* | *92ESN0601412A* | 36200 |  |  | 15.2 | 8.5 | 38500 |  |  | 35000 | 91% | 2.02 | Both | 755 | 3.02 | HRCU-A-CB (Split System: Heat Pump with Remote Outdoor Unit-Air-Source) | N/A
211241000 | Central Heat Pump | PAYNE HEATING AND COOLING | 38MURAQ24AB3* |  |  | CAP**2517AL* | PG95ESAA36040B** | 24600 |  |  | 15.2 | 8.5 | 25800 |  |  | 21200 | 82% | 1.76 | Both | 512.5 | 2.05 | HRCU-A-CB (Split System: Heat Pump with Remote Outdoor Unit-Air-Source) | N/A
211242943 | Central Heat Pump | PAYNE HEATING AND COOLING | 38MURAQ24AB3* |  |  | CAP**3717AL* | PG95ESAA30040A** | 24800 |  |  | 15.2 | 8.5 | 26200 |  |  | 21200 | 81% | 1.76 | Both | 517.5 | 2.07 | HRCU-A-CB (Split System: Heat Pump with Remote Outdoor Unit-Air-Source) | N/A
211241007 | Central Heat Pump | SMART COMFORT | DLCURAH24ABK |  |  | EA*4X25L17A* | *95ESN0401712A* | 24600 |  |  | 15.2 | 8.5 | 25800 |  |  | 21200 | 82% | 1.76 | Both | 512.5 | 2.05 | HRCU-A-CB (Split System: Heat Pump with Remote Outdoor Unit-Air-Source) | N/A
211242950 | Central Heat Pump | SMART COMFORT | DLCURAH24ABK |  |  | EA*4X37L17A* | *95ESN0401410A* | 24800 |  |  | 15.2 | 8.5 | 26200 |  |  | 21200 | 81% | 1.76 | Both | 517.5 | 2.07 | HRCU-A-CB (Split System: Heat Pump with Remote Outdoor Unit-Air-Source) | N/A
211242961 | Central Heat Pump | SMART COMFORT | DLCURAH24ABK |  |  | EA*4X37L17A* | *95ESN0401712A* | 24400 |  |  | 15.2 | 8.5 | 26000 |  |  | 21600 | 83% | 1.78 | Both | 507.5 | 2.03 | HRCU-A-CB (Split System: Heat Pump with Remote Outdoor Unit-Air-Source) | N/A
211243757 | Central Heat Pump | SMART COMFORT | DLCURAH24ABK |  |  | EN(A,D)4X24L14** | *95ESN0601412A* | 24000 |  |  | 15.2 | 8.5 | 27200 |  |  | 23000 | 85% | 1.88 | Both | 500 | 2 | HRCU-A-CB (Split System: Heat Pump with Remote Outdoor Unit-Air-Source) | N/A
211244271 | Central Heat Pump | SMART COMFORT | DLCURAH24ABK |  |  | EN(A,D)4X24L17** | OMV112K14A | 23800 |  |  | 15.2 | 8.5 | 27000 |  |  | 23200 | 86% | 1.9 | Both | 495 | 1.98 | HRCU-A-CB (Split System: Heat Pump with Remote Outdoor Unit-Air-Source) | N/A
211226620 | Central Heat Pump | SMART COMFORT | DLCURAH36ABK |  |  | EA*4X37L17A* | *92ESN0601412A* | 36200 |  |  | 15.2 | 8.5 | 38500 |  |  | 35000 | 91% | 2.02 | Both | 755 | 3.02 | HRCU-A-CB (Split System: Heat Pump with Remote Outdoor Unit-Air-Source) | N/A
211242962 | Central Heat Pump | TEMPSTAR | DLCURAH24ABK |  |  | EA*4X37L17A* | *95ESN0401712A* | 24400 |  |  | 15.2 | 8.5 | 26000 |  |  | 21600 | 83% | 1.78 | Both | 507.5 | 2.03 | HRCU-A-CB (Split System: Heat Pump with Remote Outdoor Unit-Air-Source) | N/A
211243128 | Central Heat Pump | TEMPSTAR | DLCURAH24ABK |  |  | EA*4X37L17A* | *92ESN0401410A* | 24600 |  |  | 15.2 | 8.5 | 26000 |  |  | 21600 | 83% | 1.78 | Both | 512.5 | 2.05 | HRCU-A-CB (Split System: Heat Pump with Remote Outdoor Unit-Air-Source) | N/A
211242184 | Central Heat Pump | TEMPSTAR | DLCURAH24ABK |  |  | EA*4X36L17A* | *92ESN0401410A* | 24200 |  |  | 15.2 | 8.5 | 26400 |  |  | 22600 | 86% | 1.84 | Both | 505 | 2.02 | HRCU-A-CB (Split System: Heat Pump with Remote Outdoor Unit-Air-Source) | N/A
211226621 | Central Heat Pump | TEMPSTAR | DLCURAH36ABK |  |  | EA*4X37L17A* | *92ESN0601412A* | 36200 |  |  | 15.2 | 8.5 | 38500 |  |  | 35000 | 91% | 2.02 | Both | 755 | 3.02 | HRCU-A-CB (Split System: Heat Pump with Remote Outdoor Unit-Air-Source) | N/A
211222739 | Central Heat Pump | AIRQUEST | DLCURAH30ABK |  |  | FM(C,U)4Z30**AL* |  | 30400 |  |  | 15.5 | 8.5 | 35000 |  |  | 27400 | 78% | 1.82 | Both | 632.5 | 2.53 | HRCU-A-CB (Split System: Heat Pump with Remote Outdoor Unit-Air-Source) | N/A
211222747 | Central Heat Pump | AIRQUEST | DLCURAH30ABK |  |  | FM(C,U)4Z36**AL* |  | 30400 |  |  | 15.5 | 8.5 | 35000 |  |  | 27400 | 78% | 1.82 | Both | 632.5 | 2.53 | HRCU-A-CB (Split System: Heat Pump with Remote Outdoor Unit-Air-Source) | N/A
211222755 | Central Heat Pump | AIRQUEST | DLCURAH30ABK |  |  | FMA4X30**AL* |  | 31200 |  |  | 15.5 | 8.5 | 35400 |  |  | 26800 | 76% | 1.86 | Both | 650 | 2.6 | HRCU-A-CB (Split System: Heat Pump with Remote Outdoor Unit-Air-Source) | N/A
211222748 | Central Heat Pump | ARCOAIRE | DLCURAH30ABK |  |  | FM(C,U)4Z36**AL* |  | 30400 |  |  | 15.5 | 8.5 | 35000 |  |  | 27400 | 78% | 1.82 | Both | 632.5 | 2.53 | HRCU-A-CB (Split System: Heat Pump with Remote Outdoor Unit-Air-Source) | N/A
211222740 | Central Heat Pump | ARCOAIRE | DLCURAH30ABK |  |  | FM(C,U)4Z30**AL* |  | 30400 |  |  | 15.5 | 8.5 | 35000 |  |  | 27400 | 78% | 1.82 | Both | 632.5 | 2.53 | HRCU-A-CB (Split System: Heat Pump with Remote Outdoor Unit-Air-Source) | N/A
211222764 | Central Heat Pump | ARCOAIRE | DLCURAH30ABK |  |  | FMA4X36**AL* |  | 31200 |  |  | 15.5 | 8.5 | 35400 |  |  | 26800 | 76% | 1.86 | Both | 650 | 2.6 | HRCU-A-CB (Split System: Heat Pump with Remote Outdoor Unit-Air-Source) | N/A
211222756 | Central Heat Pump | ARCOAIRE | DLCURAH30ABK |  |  | FMA4X30**AL* |  | 31200 |  |  | 15.5 | 8.5 | 35400 |  |  | 26800 | 76% | 1.86 | Both | 650 | 2.6 | HRCU-A-CB (Split System: Heat Pump with Remote Outdoor Unit-Air-Source) | N/A
211201010 | Central Heat Pump | BRYANT HEATING AND COOLING SYSTEMS | 38MURAQ30AB3* |  |  | FM(C,U)4Z36**AL* |  | 30400 |  |  | 15.5 | 8.5 | 35000 |  |  | 27400 | 78% | 1.82 | Both | 632.5 | 2.53 | HRCU-A-CB (Split System: Heat Pump with Remote Outdoor Unit-Air-Source) | N/A
211201013 | Central Heat Pump | BRYANT HEATING AND COOLING SYSTEMS | 38MURAQ30AB3* |  |  | FMA4X36**AL* |  | 31200 |  |  | 15.5 | 8.5 | 35400 |  |  | 26800 | 76% | 1.86 | Both | 650 | 2.6 | HRCU-A-CB (Split System: Heat Pump with Remote Outdoor Unit-Air-Source) | N/A
211201012 | Central Heat Pump | BRYANT HEATING AND COOLING SYSTEMS | 38MURAQ30AB3* |  |  | FMA4X30**AL* |  | 31200 |  |  | 15.5 | 8.5 | 35400 |  |  | 26800 | 76% | 1.86 | Both | 650 | 2.6 | HRCU-A-CB (Split System: Heat Pump with Remote Outdoor Unit-Air-Source) | N/A
211222749 | Central Heat Pump | COMFORTMAKER | DLCURAH30ABK |  |  | FM(C,U)4Z36**AL* |  | 30400 |  |  | 15.5 | 8.5 | 35000 |  |  | 27400 | 78% | 1.82 | Both | 632.5 | 2.53 | HRCU-A-CB (Split System: Heat Pump with Remote Outdoor Unit-Air-Source) | N/A
211222757 | Central Heat Pump | COMFORTMAKER | DLCURAH30ABK |  |  | FMA4X30**AL* |  | 31200 |  |  | 15.5 | 8.5 | 35400 |  |  | 26800 | 76% | 1.86 | Both | 650 | 2.6 | HRCU-A-CB (Split System: Heat Pump with Remote Outdoor Unit-Air-Source) | N/A
211222765 | Central Heat Pump | COMFORTMAKER | DLCURAH30ABK |  |  | FMA4X36**AL* |  | 31200 |  |  | 15.5 | 8.5 | 35400 |  |  | 26800 | 76% | 1.86 | Both | 650 | 2.6 | HRCU-A-CB (Split System: Heat Pump with Remote Outdoor Unit-Air-Source) | N/A
211222742 | Central Heat Pump | DAY & NIGHT | DLCURAH30ABK |  |  | FM(C,U)4Z30**AL* |  | 30400 |  |  | 15.5 | 8.5 | 35000 |  |  | 27400 | 78% | 1.82 | Both | 632.5 | 2.53 | HRCU-A-CB (Split System: Heat Pump with Remote Outdoor Unit-Air-Source) | N/A
211222758 | Central Heat Pump | DAY & NIGHT | DLCURAH30ABK |  |  | FMA4X30**AL* |  | 31200 |  |  | 15.5 | 8.5 | 35400 |  |  | 26800 | 76% | 1.86 | Both | 650 | 2.6 | HRCU-A-CB (Split System: Heat Pump with Remote Outdoor Unit-Air-Source) | N/A
211222766 | Central Heat Pump | DAY & NIGHT | DLCURAH30ABK |  |  | FMA4X36**AL* |  | 31200 |  |  | 15.5 | 8.5 | 35400 |  |  | 26800 | 76% | 1.86 | Both | 650 | 2.6 | HRCU-A-CB (Split System: Heat Pump with Remote Outdoor Unit-Air-Source) | N/A
211226234 | Central Heat Pump | GRANDAIRE | WDLCURAH30ABK |  |  | FM(C,U)4Z30**AL* |  | 30400 |  |  | 15.5 | 8.5 | 35000 |  |  | 27400 | 78% | 1.82 | Both | 632.5 | 2.53 | HRCU-A-CB (Split System: Heat Pump with Remote Outdoor Unit-Air-Source) | N/A
211222751 | Central Heat Pump | HEIL | DLCURAH30ABK |  |  | FM(C,U)4Z36**AL* |  | 30400 |  |  | 15.5 | 8.5 | 35000 |  |  | 27400 | 78% | 1.82 | Both | 632.5 | 2.53 | HRCU-A-CB (Split System: Heat Pump with Remote Outdoor Unit-Air-Source) | N/A
211222743 | Central Heat Pump | HEIL | DLCURAH30ABK |  |  | FM(C,U)4Z30**AL* |  | 30400 |  |  | 15.5 | 8.5 | 35000 |  |  | 27400 | 78% | 1.82 | Both | 632.5 | 2.53 | HRCU-A-CB (Split System: Heat Pump with Remote Outdoor Unit-Air-Source) | N/A
211222744 | Central Heat Pump | KEEPRITE | DLCURAH30ABK |  |  | FM(C,U)4Z30**AL* |  | 30400 |  |  | 15.5 | 8.5 | 35000 |  |  | 27400 | 78% | 1.82 | Both | 632.5 | 2.53 | HRCU-A-CB (Split System: Heat Pump with Remote Outdoor Unit-Air-Source) | N/A
211222752 | Central Heat Pump | KEEPRITE | DLCURAH30ABK |  |  | FM(C,U)4Z36**AL* |  | 30400 |  |  | 15.5 | 8.5 | 35000 |  |  | 27400 | 78% | 1.82 | Both | 632.5 | 2.53 | HRCU-A-CB (Split System: Heat Pump with Remote Outdoor Unit-Air-Source) | N/A
211222768 | Central Heat Pump | KEEPRITE | DLCURAH30ABK |  |  | FMA4X36**AL* |  | 31200 |  |  | 15.5 | 8.5 | 35400 |  |  | 26800 | 76% | 1.86 | Both | 650 | 2.6 | HRCU-A-CB (Split System: Heat Pump with Remote Outdoor Unit-Air-Source) | N/A
211213973 | Central Heat Pump | PAYNE HEATING AND COOLING | 38MURAQ30AB3* |  |  | FM(C,U)4Z36**AL* |  | 30400 |  |  | 15.5 | 8.5 | 35000 |  |  | 27400 | 78% | 1.82 | Both | 632.5 | 2.53 | HRCU-A-CB (Split System: Heat Pump with Remote Outdoor Unit-Air-Source) | N/A
211213972 | Central Heat Pump | PAYNE HEATING AND COOLING | 38MURAQ30AB3* |  |  | FM(C,U)4Z30**AL* |  | 30400 |  |  | 15.5 | 8.5 | 35000 |  |  | 27400 | 78% | 1.82 | Both | 632.5 | 2.53 | HRCU-A-CB (Split System: Heat Pump with Remote Outdoor Unit-Air-Source) | N/A
211213974 | Central Heat Pump | PAYNE HEATING AND COOLING | 38MURAQ30AB3* |  |  | FMA4X30**AL* |  | 31200 |  |  | 15.5 | 8.5 | 35400 |  |  | 26800 | 76% | 1.86 | Both | 650 | 2.6 | HRCU-A-CB (Split System: Heat Pump with Remote Outdoor Unit-Air-Source) | N/A
211213975 | Central Heat Pump | PAYNE HEATING AND COOLING | 38MURAQ30AB3* |  |  | FMA4X36**AL* |  | 31200 |  |  | 15.5 | 8.5 | 35400 |  |  | 26800 | 76% | 1.86 | Both | 650 | 2.6 | HRCU-A-CB (Split System: Heat Pump with Remote Outdoor Unit-Air-Source) | N/A
211222753 | Central Heat Pump | SMART COMFORT | DLCURAH30ABK |  |  | FM(C,U)4Z36**AL* |  | 30400 |  |  | 15.5 | 8.5 | 35000 |  |  | 27400 | 78% | 1.82 | Both | 632.5 | 2.53 | HRCU-A-CB (Split System: Heat Pump with Remote Outdoor Unit-Air-Source) | N/A
211222761 | Central Heat Pump | SMART COMFORT | DLCURAH30ABK |  |  | FMA4X30**AL* |  | 31200 |  |  | 15.5 | 8.5 | 35400 |  |  | 26800 | 76% | 1.86 | Both | 650 | 2.6 | HRCU-A-CB (Split System: Heat Pump with Remote Outdoor Unit-Air-Source) | N/A
211222769 | Central Heat Pump | SMART COMFORT | DLCURAH30ABK |  |  | FMA4X36**AL* |  | 31200 |  |  | 15.5 | 8.5 | 35400 |  |  | 26800 | 76% | 1.86 | Both | 650 | 2.6 | HRCU-A-CB (Split System: Heat Pump with Remote Outdoor Unit-Air-Source) | N/A
211222754 | Central Heat Pump | TEMPSTAR | DLCURAH30ABK |  |  | FM(C,U)4Z36**AL* |  | 30400 |  |  | 15.5 | 8.5 | 35000 |  |  | 27400 | 78% | 1.82 | Both | 632.5 | 2.53 | HRCU-A-CB (Split System: Heat Pump with Remote Outdoor Unit-Air-Source) | N/A
211222746 | Central Heat Pump | TEMPSTAR | DLCURAH30ABK |  |  | FM(C,U)4Z30**AL* |  | 30400 |  |  | 15.5 | 8.5 | 35000 |  |  | 27400 | 78% | 1.82 | Both | 632.5 | 2.53 | HRCU-A-CB (Split System: Heat Pump with Remote Outdoor Unit-Air-Source) | N/A
211222762 | Central Heat Pump | TEMPSTAR | DLCURAH30ABK |  |  | FMA4X30**AL* |  | 31200 |  |  | 15.5 | 8.5 | 35400 |  |  | 26800 | 76% | 1.86 | Both | 650 | 2.6 | HRCU-A-CB (Split System: Heat Pump with Remote Outdoor Unit-Air-Source) | N/A
211240237 | Central Heat Pump | AIRQUEST | DLCURAH24ABK |  |  | EA*4X24L14A* | *96VSN0401410A* | 23400 |  |  | 15.5 | 8.5 | 26800 |  |  | 24800 | 93% | 2.04 | Both | 487.5 | 1.95 | HRCU-A-CB (Split System: Heat Pump with Remote Outdoor Unit-Air-Source) | N/A
211240290 | Central Heat Pump | AIRQUEST | DLCURAH24ABK |  |  | EA*4X24L14A* | *96VTN0401410A* | 23400 |  |  | 15.5 | 8.5 | 26800 |  |  | 24800 | 93% | 2.04 | Both | 487.5 | 1.95 | HRCU-A-CB (Split System: Heat Pump with Remote Outdoor Unit-Air-Source) | N/A
211240742 | Central Heat Pump | AIRQUEST | DLCURAH24ABK |  |  | EA*4X24L17A* | *92ESN0401712A* | 23400 |  |  | 15.5 | 8.5 | 26800 |  |  | 24800 | 93% | 2.04 | Both | 487.5 | 1.95 | HRCU-A-CB (Split System: Heat Pump with Remote Outdoor Unit-Air-Source) | N/A
211240524 | Central Heat Pump | AIRQUEST | DLCURAH24ABK |  |  | EA*4X24L17A* | *96VTN0401712A* | 23000 |  |  | 15.5 | 8.5 | 26400 |  |  | 26000 | 98% | 2.18 | Both | 480 | 1.92 | HRCU-A-CB (Split System: Heat Pump with Remote Outdoor Unit-Air-Source) | N/A
211240402 | Central Heat Pump | AIRQUEST | DLCURAH24ABK |  |  | EA*4X24L17A* | *96VSN0401712A* | 23000 |  |  | 15.5 | 8.5 | 26400 |  |  | 26000 | 98% | 2.18 | Both | 480 | 1.92 | HRCU-A-CB (Split System: Heat Pump with Remote Outdoor Unit-Air-Source) | N/A
211240291 | Central Heat Pump | ARCOAIRE | DLCURAH24ABK |  |  | EA*4X24L14A* | *96VTN0401410A* | 23400 |  |  | 15.5 | 8.5 | 26800 |  |  | 24800 | 93% | 2.04 | Both | 487.5 | 1.95 | HRCU-A-CB (Split System: Heat Pump with Remote Outdoor Unit-Air-Source) | N/A
211240238 | Central Heat Pump | ARCOAIRE | DLCURAH24ABK |  |  | EA*4X24L14A* | *96VSN0401410A* | 23400 |  |  | 15.5 | 8.5 | 26800 |  |  | 24800 | 93% | 2.04 | Both | 487.5 | 1.95 | HRCU-A-CB (Split System: Heat Pump with Remote Outdoor Unit-Air-Source) | N/A
211240403 | Central Heat Pump | ARCOAIRE | DLCURAH24ABK |  |  | EA*4X24L17A* | *96VSN0401712A* | 23000 |  |  | 15.5 | 8.5 | 26400 |  |  | 26000 | 98% | 2.18 | Both | 480 | 1.92 | HRCU-A-CB (Split System: Heat Pump with Remote Outdoor Unit-Air-Source) | N/A
211240525 | Central Heat Pump | ARCOAIRE | DLCURAH24ABK |  |  | EA*4X24L17A* | *96VTN0401712A* | 23000 |  |  | 15.5 | 8.5 | 26400 |  |  | 26000 | 98% | 2.18 | Both | 480 | 1.92 | HRCU-A-CB (Split System: Heat Pump with Remote Outdoor Unit-Air-Source) | N/A
211240236 | Central Heat Pump | BRYANT HEATING AND COOLING SYSTEMS | 38MURAQ24AB3* |  |  | CAP**2414AL* | 926SA30040V14*** | 23400 |  |  | 15.5 | 8.5 | 26800 |  |  | 24800 | 93% | 2.04 | Both | 487.5 | 1.95 | HRCU-A-CB (Split System: Heat Pump with Remote Outdoor Unit-Air-Source) | N/A
211240522 | Central Heat Pump | BRYANT HEATING AND COOLING SYSTEMS | 38MURAQ24AB3* |  |  | CAP**2417AL* | 926TB36040V17*** | 23000 |  |  | 15.5 | 8.5 | 26400 |  |  | 26000 | 98% | 2.18 | Both | 480 | 1.92 | HRCU-A-CB (Split System: Heat Pump with Remote Outdoor Unit-Air-Source) | N/A
211239654 | Central Heat Pump | CARRIER | 38MURAQ24AB3* |  |  | CAP**2414AL* | 59TP6B040V14**10 | 23400 |  |  | 15.5 | 8.5 | 26800 |  |  | 24800 | 93% | 2.04 | Both | 487.5 | 1.95 | HRCU-A-CB (Split System: Heat Pump with Remote Outdoor Unit-Air-Source) | N/A
211239699 | Central Heat Pump | CARRIER | 38MURAQ24AB3* |  |  | CAP**2417AL* | 59SC2D040E17**12 | 23400 |  |  | 15.5 | 8.5 | 26800 |  |  | 24800 | 93% | 2.04 | Both | 487.5 | 1.95 | HRCU-A-CB (Split System: Heat Pump with Remote Outdoor Unit-Air-Source) | N/A
211239648 | Central Heat Pump | CARRIER | 38MURAQ24AB3* |  |  | CAP**2414AL* | 59SP6A040V14**10 | 23400 |  |  | 15.5 | 8.5 | 26800 |  |  | 24800 | 93% | 2.04 | Both | 487.5 | 1.95 | HRCU-A-CB (Split System: Heat Pump with Remote Outdoor Unit-Air-Source) | N/A
211239664 | Central Heat Pump | CARRIER | 38MURAQ24AB3* |  |  | CAP**2417AL* | 59SP6A040V14**10 | 23400 |  |  | 15.5 | 8.5 | 26800 |  |  | 24800 | 93% | 2.04 | Both | 487.5 | 1.95 | HRCU-A-CB (Split System: Heat Pump with Remote Outdoor Unit-Air-Source) | N/A
211239665 | Central Heat Pump | CARRIER | 38MURAQ24AB3* |  |  | CAP**2417AL* | 59SP6A040V17**12 | 23000 |  |  | 15.5 | 8.5 | 26400 |  |  | 26000 | 98% | 2.18 | Both | 480 | 1.92 | HRCU-A-CB (Split System: Heat Pump with Remote Outdoor Unit-Air-Source) | N/A
211240292 | Central Heat Pump | COMFORTMAKER | DLCURAH24ABK |  |  | EA*4X24L14A* | *96VTN0401410A* | 23400 |  |  | 15.5 | 8.5 | 26800 |  |  | 24800 | 93% | 2.04 | Both | 487.5 | 1.95 | HRCU-A-CB (Split System: Heat Pump with Remote Outdoor Unit-Air-Source) | N/A
211240239 | Central Heat Pump | COMFORTMAKER | DLCURAH24ABK |  |  | EA*4X24L14A* | *96VSN0401410A* | 23400 |  |  | 15.5 | 8.5 | 26800 |  |  | 24800 | 93% | 2.04 | Both | 487.5 | 1.95 | HRCU-A-CB (Split System: Heat Pump with Remote Outdoor Unit-Air-Source) | N/A
211240395 | Central Heat Pump | COMFORTMAKER | DLCURAH24ABK |  |  | EA*4X24L17A* | *96VSN0401410A* | 23400 |  |  | 15.5 | 8.5 | 26800 |  |  | 24800 | 93% | 2.04 | Both | 487.5 | 1.95 | HRCU-A-CB (Split System: Heat Pump with Remote Outdoor Unit-Air-Source) | N/A
211240526 | Central Heat Pump | COMFORTMAKER | DLCURAH24ABK |  |  | EA*4X24L17A* | *96VTN0401712A* | 23000 |  |  | 15.5 | 8.5 | 26400 |  |  | 26000 | 98% | 2.18 | Both | 480 | 1.92 | HRCU-A-CB (Split System: Heat Pump with Remote Outdoor Unit-Air-Source) | N/A
211240404 | Central Heat Pump | COMFORTMAKER | DLCURAH24ABK |  |  | EA*4X24L17A* | *96VSN0401712A* | 23000 |  |  | 15.5 | 8.5 | 26400 |  |  | 26000 | 98% | 2.18 | Both | 480 | 1.92 | HRCU-A-CB (Split System: Heat Pump with Remote Outdoor Unit-Air-Source) | N/A
211240240 | Central Heat Pump | DAY & NIGHT | DLCURAH24ABK |  |  | EA*4X24L14A* | *96VSN0401410A* | 23400 |  |  | 15.5 | 8.5 | 26800 |  |  | 24800 | 93% | 2.04 | Both | 487.5 | 1.95 | HRCU-A-CB (Split System: Heat Pump with Remote Outdoor Unit-Air-Source) | N/A
211240396 | Central Heat Pump | DAY & NIGHT | DLCURAH24ABK |  |  | EA*4X24L17A* | *96VSN0401410A* | 23400 |  |  | 15.5 | 8.5 | 26800 |  |  | 24800 | 93% | 2.04 | Both | 487.5 | 1.95 | HRCU-A-CB (Split System: Heat Pump with Remote Outdoor Unit-Air-Source) | N/A
211240293 | Central Heat Pump | DAY & NIGHT | DLCURAH24ABK |  |  | EA*4X24L14A* | *96VTN0401410A* | 23400 |  |  | 15.5 | 8.5 | 26800 |  |  | 24800 | 93% | 2.04 | Both | 487.5 | 1.95 | HRCU-A-CB (Split System: Heat Pump with Remote Outdoor Unit-Air-Source) | N/A
211240405 | Central Heat Pump | DAY & NIGHT | DLCURAH24ABK |  |  | EA*4X24L17A* | *96VSN0401712A* | 23000 |  |  | 15.5 | 8.5 | 26400 |  |  | 26000 | 98% | 2.18 | Both | 480 | 1.92 | HRCU-A-CB (Split System: Heat Pump with Remote Outdoor Unit-Air-Source) | N/A
211240527 | Central Heat Pump | DAY & NIGHT | DLCURAH24ABK |  |  | EA*4X24L17A* | *96VTN0401712A* | 23000 |  |  | 15.5 | 8.5 | 26400 |  |  | 26000 | 98% | 2.18 | Both | 480 | 1.92 | HRCU-A-CB (Split System: Heat Pump with Remote Outdoor Unit-Air-Source) | N/A
211240750 | Central Heat Pump | GRANDAIRE | WDLCURAH24ABK |  |  | WLA*244BA* | WFAX040B036A* | 23400 |  |  | 15.5 | 8.5 | 26800 |  |  | 24800 | 93% | 2.04 | Both | 487.5 | 1.95 | HRCU-A-CB (Split System: Heat Pump with Remote Outdoor Unit-Air-Source) | N/A
211240746 | Central Heat Pump | HEIL | DLCURAH24ABK |  |  | EA*4X24L17A* | *92ESN0401712A* | 23400 |  |  | 15.5 | 8.5 | 26800 |  |  | 24800 | 93% | 2.04 | Both | 487.5 | 1.95 | HRCU-A-CB (Split System: Heat Pump with Remote Outdoor Unit-Air-Source) | N/A
211240294 | Central Heat Pump | HEIL | DLCURAH24ABK |  |  | EA*4X24L14A* | *96VTN0401410A* | 23400 |  |  | 15.5 | 8.5 | 26800 |  |  | 24800 | 93% | 2.04 | Both | 487.5 | 1.95 | HRCU-A-CB (Split System: Heat Pump with Remote Outdoor Unit-Air-Source) | N/A
211240528 | Central Heat Pump | HEIL | DLCURAH24ABK |  |  | EA*4X24L17A* | *96VTN0401712A* | 23000 |  |  | 15.5 | 8.5 | 26400 |  |  | 26000 | 98% | 2.18 | Both | 480 | 1.92 | HRCU-A-CB (Split System: Heat Pump with Remote Outdoor Unit-Air-Source) | N/A
211240242 | Central Heat Pump | KEEPRITE | DLCURAH24ABK |  |  | EA*4X24L14A* | *96VSN0401410A* | 23400 |  |  | 15.5 | 8.5 | 26800 |  |  | 24800 | 93% | 2.04 | Both | 487.5 | 1.95 | HRCU-A-CB (Split System: Heat Pump with Remote Outdoor Unit-Air-Source) | N/A
211240295 | Central Heat Pump | KEEPRITE | DLCURAH24ABK |  |  | EA*4X24L14A* | *96VTN0401410A* | 23400 |  |  | 15.5 | 8.5 | 26800 |  |  | 24800 | 93% | 2.04 | Both | 487.5 | 1.95 | HRCU-A-CB (Split System: Heat Pump with Remote Outdoor Unit-Air-Source) | N/A
211240398 | Central Heat Pump | KEEPRITE | DLCURAH24ABK |  |  | EA*4X24L17A* | *96VSN0401410A* | 23400 |  |  | 15.5 | 8.5 | 26800 |  |  | 24800 | 93% | 2.04 | Both | 487.5 | 1.95 | HRCU-A-CB (Split System: Heat Pump with Remote Outdoor Unit-Air-Source) | N/A
211240747 | Central Heat Pump | KEEPRITE | DLCURAH24ABK |  |  | EA*4X24L17A* | *92ESN0401712A* | 23400 |  |  | 15.5 | 8.5 | 26800 |  |  | 24800 | 93% | 2.04 | Both | 487.5 | 1.95 | HRCU-A-CB (Split System: Heat Pump with Remote Outdoor Unit-Air-Source) | N/A
211240407 | Central Heat Pump | KEEPRITE | DLCURAH24ABK |  |  | EA*4X24L17A* | *96VSN0401712A* | 23000 |  |  | 15.5 | 8.5 | 26400 |  |  | 26000 | 98% | 2.18 | Both | 480 | 1.92 | HRCU-A-CB (Split System: Heat Pump with Remote Outdoor Unit-Air-Source) | N/A
211240741 | Central Heat Pump | PAYNE HEATING AND COOLING | 38MURAQ24AB3* |  |  | CAP**2417AL* | PG92ESAA36040B** | 23400 |  |  | 15.5 | 8.5 | 26800 |  |  | 24800 | 93% | 2.04 | Both | 487.5 | 1.95 | HRCU-A-CB (Split System: Heat Pump with Remote Outdoor Unit-Air-Source) | N/A
211240748 | Central Heat Pump | SMART COMFORT | DLCURAH24ABK |  |  | EA*4X24L17A* | *92ESN0401712A* | 23400 |  |  | 15.5 | 8.5 | 26800 |  |  | 24800 | 93% | 2.04 | Both | 487.5 | 1.95 | HRCU-A-CB (Split System: Heat Pump with Remote Outdoor Unit-Air-Source) | N/A
211240399 | Central Heat Pump | SMART COMFORT | DLCURAH24ABK |  |  | EA*4X24L17A* | *96VSN0401410A* | 23400 |  |  | 15.5 | 8.5 | 26800 |  |  | 24800 | 93% | 2.04 | Both | 487.5 | 1.95 | HRCU-A-CB (Split System: Heat Pump with Remote Outdoor Unit-Air-Source) | N/A
211240243 | Central Heat Pump | SMART COMFORT | DLCURAH24ABK |  |  | EA*4X24L14A* | *96VSN0401410A* | 23400 |  |  | 15.5 | 8.5 | 26800 |  |  | 24800 | 93% | 2.04 | Both | 487.5 | 1.95 | HRCU-A-CB (Split System: Heat Pump with Remote Outdoor Unit-Air-Source) | N/A
211240530 | Central Heat Pump | SMART COMFORT | DLCURAH24ABK |  |  | EA*4X24L17A* | *96VTN0401712A* | 23000 |  |  | 15.5 | 8.5 | 26400 |  |  | 26000 | 98% | 2.18 | Both | 480 | 1.92 | HRCU-A-CB (Split System: Heat Pump with Remote Outdoor Unit-Air-Source) | N/A
211240749 | Central Heat Pump | TEMPSTAR | DLCURAH24ABK |  |  | EA*4X24L17A* | *92ESN0401712A* | 23400 |  |  | 15.5 | 8.5 | 26800 |  |  | 24800 | 93% | 2.04 | Both | 487.5 | 1.95 | HRCU-A-CB (Split System: Heat Pump with Remote Outdoor Unit-Air-Source) | N/A
211240531 | Central Heat Pump | TEMPSTAR | DLCURAH24ABK |  |  | EA*4X24L17A* | *96VTN0401712A* | 23000 |  |  | 15.5 | 8.5 | 26400 |  |  | 26000 | 98% | 2.18 | Both | 480 | 1.92 | HRCU-A-CB (Split System: Heat Pump with Remote Outdoor Unit-Air-Source) | N/A
211242914 | Central Heat Pump | AIRQUEST | DLCURAH24ABK |  |  | EA*4X37L17A* | *96VTN0401712A* | 24600 |  |  | 15.5 | 8.5 | 25800 |  |  | 21600 | 84% | 1.78 | Both | 512.5 | 2.05 | HRCU-A-CB (Split System: Heat Pump with Remote Outdoor Unit-Air-Source) | N/A
211242792 | Central Heat Pump | AIRQUEST | DLCURAH24ABK |  |  | EA*4X37L17A* | *96VSN0401712A* | 24600 |  |  | 15.5 | 8.5 | 25800 |  |  | 21600 | 84% | 1.78 | Both | 512.5 | 2.05 | HRCU-A-CB (Split System: Heat Pump with Remote Outdoor Unit-Air-Source) | N/A
211242166 | Central Heat Pump | AIRQUEST | DLCURAH24ABK |  |  | EA*4X36L17A* | *95ESN0801716A* | 24800 |  |  | 15.5 | 8.5 | 26800 |  |  | 22000 | 82% | 1.8 | Both | 517.5 | 2.07 | HRCU-A-CB (Split System: Heat Pump with Remote Outdoor Unit-Air-Source) | N/A
211242677 | Central Heat Pump | AIRQUEST | DLCURAH24ABK |  |  | EA*4X36L21A* | *95ESN0801716A* | 24800 |  |  | 15.5 | 8.5 | 26800 |  |  | 22000 | 82% | 1.8 | Both | 517.5 | 2.07 | HRCU-A-CB (Split System: Heat Pump with Remote Outdoor Unit-Air-Source) | N/A
211241730 | Central Heat Pump | AIRQUEST | DLCURAH24ABK |  |  | EA*4X30L17A* | *95ESN0801716A* | 24600 |  |  | 15.5 | 8.5 | 27000 |  |  | 22400 | 83% | 1.82 | Both | 512.5 | 2.05 | HRCU-A-CB (Split System: Heat Pump with Remote Outdoor Unit-Air-Source) | N/A
211243913 | Central Heat Pump | AIRQUEST | DLCURAH24ABK |  |  | EN(A,D)4X24L17** | *80ES(N,L)0701716A* | 24400 |  |  | 15.5 | 8.5 | 27400 |  |  | 22400 | 82% | 1.84 | Both | 507.5 | 2.03 | HRCU-A-CB (Split System: Heat Pump with Remote Outdoor Unit-Air-Source) | N/A
211244100 | Central Heat Pump | AIRQUEST | DLCURAH24ABK |  |  | EN(A,D)4X24L17** | *80ES(N,L)0451412A* | 24200 |  |  | 15.5 | 8.5 | 27200 |  |  | 22600 | 83% | 1.86 | Both | 505 | 2.02 | HRCU-A-CB (Split System: Heat Pump with Remote Outdoor Unit-Air-Source) | N/A
211240709 | Central Heat Pump | AIRQUEST | DLCURAH24ABK |  |  | EA*4X24L17A* | *95ESN0601714A* | 24400 |  |  | 15.5 | 8.5 | 27200 |  |  | 23200 | 85% | 1.9 | Both | 507.5 | 2.03 | HRCU-A-CB (Split System: Heat Pump with Remote Outdoor Unit-Air-Source) | N/A
211240576 | Central Heat Pump | AIRQUEST | DLCURAH24ABK |  |  | EA*4X24L17A* | *95ESN0601412A* | 24000 |  |  | 15.5 | 8.5 | 27200 |  |  | 23600 | 87% | 1.92 | Both | 500 | 2 | HRCU-A-CB (Split System: Heat Pump with Remote Outdoor Unit-Air-Source) | N/A
211240279 | Central Heat Pump | AIRQUEST | DLCURAH24ABK |  |  | EA*4X24L14A* | *95ESN0601412A* | 24000 |  |  | 15.5 | 8.5 | 27200 |  |  | 23600 | 87% | 1.92 | Both | 500 | 2 | HRCU-A-CB (Split System: Heat Pump with Remote Outdoor Unit-Air-Source) | N/A
211241300 | Central Heat Pump | AIRQUEST | DLCURAH24ABK |  |  | EA*4X30L14A* | *96VTN0401410A* | 23600 |  |  | 15.5 | 8.5 | 26200 |  |  | 23600 | 90% | 1.94 | Both | 492.5 | 1.97 | HRCU-A-CB (Split System: Heat Pump with Remote Outdoor Unit-Air-Source) | N/A
211243865 | Central Heat Pump | AIRQUEST | DLCURAH24ABK |  |  | EN(A,D)4X24L17** | *96VSN0401410A* | 23400 |  |  | 15.5 | 8.5 | 26600 |  |  | 24000 | 90% | 1.96 | Both | 487.5 | 1.95 | HRCU-A-CB (Split System: Heat Pump with Remote Outdoor Unit-Air-Source) | N/A
211244059 | Central Heat Pump | AIRQUEST | DLCURAH24ABK |  |  | EN(A,D)4X24L17** | *96VTN0401410A* | 23400 |  |  | 15.5 | 8.5 | 26600 |  |  | 24000 | 90% | 1.96 | Both | 487.5 | 1.95 | HRCU-A-CB (Split System: Heat Pump with Remote Outdoor Unit-Air-Source) | N/A
211240793 | Central Heat Pump | AIRQUEST | DLCURAH24ABK |  |  | EA*4X24L17A* | OMV112K14A | 23800 |  |  | 15.5 | 8.5 | 27000 |  |  | 24000 | 89% | 1.96 | Both | 495 | 1.98 | HRCU-A-CB (Split System: Heat Pump with Remote Outdoor Unit-Air-Source) | N/A
212383390 | Central Heat Pump | AIRQUEST | DLCURAH36ABK |  |  | EA*4X37L17A* | *80ESU0601716A | 36600 |  |  | 15.5 | 8.5 | 39500 |  |  | 35000 | 89% | 2.04 | Both | 762.5 | 3.05 | HRCU-A-CB (Split System: Heat Pump with Remote Outdoor Unit-Air-Source) | N/A
211226863 | Central Heat Pump | AIRQUEST | DLCURAH36ABK |  |  | EA*4X37L21A* | *80VSL0451716A* | 36200 |  |  | 15.5 | 8.5 | 38500 |  |  | 34800 | 90% | 2.06 | Both | 755 | 3.02 | HRCU-A-CB (Split System: Heat Pump with Remote Outdoor Unit-Air-Source) | N/A
211226872 | Central Heat Pump | AIRQUEST | DLCURAH36ABK |  |  | EA*4X37L21A* | *80VSL0701716A* | 36600 |  |  | 15.5 | 8.5 | 38500 |  |  | 34800 | 90% | 2.08 | Both | 762.5 | 3.05 | HRCU-A-CB (Split System: Heat Pump with Remote Outdoor Unit-Air-Source) | N/A
212383402 | Central Heat Pump | AIRQUEST | DLCURAH36ABK |  |  | EA*4X37L21A* | *80ES(N,L)0701716A* | 36600 |  |  | 15.5 | 8.5 | 39000 |  |  | 34800 | 89% | 2.1 | Both | 762.5 | 3.05 | HRCU-A-CB (Split System: Heat Pump with Remote Outdoor Unit-Air-Source) | N/A
212383459 | Central Heat Pump | AIRQUEST | DLCURAH36ABK |  |  | EA*4X43L21A* | *80ES(N,L)0701716A* | 36800 |  |  | 15.5 | 8.5 | 39000 |  |  | 34800 | 89% | 2.1 | Both | 767.5 | 3.07 | HRCU-A-CB (Split System: Heat Pump with Remote Outdoor Unit-Air-Source) | N/A
211241168 | Central Heat Pump | ARCOAIRE | DLCURAH24ABK |  |  | EA*4X25L17A* | *92ESN0401410A* | 24800 |  |  | 15.5 | 8.5 | 26000 |  |  | 21200 | 82% | 1.76 | Both | 517.5 | 2.07 | HRCU-A-CB (Split System: Heat Pump with Remote Outdoor Unit-Air-Source) | N/A
211242167 | Central Heat Pump | ARCOAIRE | DLCURAH24ABK |  |  | EA*4X36L17A* | *95ESN0801716A* | 24800 |  |  | 15.5 | 8.5 | 26800 |  |  | 22000 | 82% | 1.8 | Both | 517.5 | 2.07 | HRCU-A-CB (Split System: Heat Pump with Remote Outdoor Unit-Air-Source) | N/A
211242023 | Central Heat Pump | ARCOAIRE | DLCURAH24ABK |  |  | EA*4X36L17A* | *95ESN0601412A* | 24400 |  |  | 15.5 | 8.5 | 26600 |  |  | 22400 | 84% | 1.84 | Both | 507.5 | 2.03 | HRCU-A-CB (Split System: Heat Pump with Remote Outdoor Unit-Air-Source) | N/A
211244149 | Central Heat Pump | ARCOAIRE | DLCURAH24ABK |  |  | EN(A,D)4X24L17** | *92ESN0601412A* | 24200 |  |  | 15.5 | 8.5 | 27200 |  |  | 22600 | 83% | 1.86 | Both | 505 | 2.02 | HRCU-A-CB (Split System: Heat Pump with Remote Outdoor Unit-Air-Source) | N/A
211244182 | Central Heat Pump | ARCOAIRE | DLCURAH24ABK |  |  | EN(A,D)4X24L17** | *95ESN0601714A* | 24200 |  |  | 15.5 | 8.5 | 27200 |  |  | 22800 | 84% | 1.86 | Both | 505 | 2.02 | HRCU-A-CB (Split System: Heat Pump with Remote Outdoor Unit-Air-Source) | N/A
211241587 | Central Heat Pump | ARCOAIRE | DLCURAH24ABK |  |  | EA*4X30L17A* | *95ESN0601412A* | 24400 |  |  | 15.5 | 8.5 | 26600 |  |  | 22800 | 86% | 1.86 | Both | 507.5 | 2.03 | HRCU-A-CB (Split System: Heat Pump with Remote Outdoor Unit-Air-Source) | N/A
211240721 | Central Heat Pump | ARCOAIRE | DLCURAH24ABK |  |  | EA*4X24L17A* | *95ESN0801716A* | 24400 |  |  | 15.5 | 8.5 | 27400 |  |  | 23000 | 84% | 1.88 | Both | 507.5 | 2.03 | HRCU-A-CB (Split System: Heat Pump with Remote Outdoor Unit-Air-Source) | N/A
211240710 | Central Heat Pump | ARCOAIRE | DLCURAH24ABK |  |  | EA*4X24L17A* | *95ESN0601714A* | 24400 |  |  | 15.5 | 8.5 | 27200 |  |  | 23200 | 85% | 1.9 | Both | 507.5 | 2.03 | HRCU-A-CB (Split System: Heat Pump with Remote Outdoor Unit-Air-Source) | N/A
211240577 | Central Heat Pump | ARCOAIRE | DLCURAH24ABK |  |  | EA*4X24L17A* | *95ESN0601412A* | 24000 |  |  | 15.5 | 8.5 | 27200 |  |  | 23600 | 87% | 1.92 | Both | 500 | 2 | HRCU-A-CB (Split System: Heat Pump with Remote Outdoor Unit-Air-Source) | N/A
211241248 | Central Heat Pump | ARCOAIRE | DLCURAH24ABK |  |  | EA*4X30L14A* | *96VSN0401410A* | 23600 |  |  | 15.5 | 8.5 | 26200 |  |  | 23600 | 90% | 1.94 | Both | 492.5 | 1.97 | HRCU-A-CB (Split System: Heat Pump with Remote Outdoor Unit-Air-Source) | N/A
211241301 | Central Heat Pump | ARCOAIRE | DLCURAH24ABK |  |  | EA*4X30L14A* | *96VTN0401410A* | 23600 |  |  | 15.5 | 8.5 | 26200 |  |  | 23600 | 90% | 1.94 | Both | 492.5 | 1.97 | HRCU-A-CB (Split System: Heat Pump with Remote Outdoor Unit-Air-Source) | N/A
211241753 | Central Heat Pump | ARCOAIRE | DLCURAH24ABK |  |  | EA*4X30L17A* | *92ESN0401712A* | 23600 |  |  | 15.5 | 8.5 | 26200 |  |  | 23600 | 90% | 1.94 | Both | 492.5 | 1.97 | HRCU-A-CB (Split System: Heat Pump with Remote Outdoor Unit-Air-Source) | N/A
211243866 | Central Heat Pump | ARCOAIRE | DLCURAH24ABK |  |  | EN(A,D)4X24L17** | *96VSN0401410A* | 23400 |  |  | 15.5 | 8.5 | 26600 |  |  | 24000 | 90% | 1.96 | Both | 487.5 | 1.95 | HRCU-A-CB (Split System: Heat Pump with Remote Outdoor Unit-Air-Source) | N/A
211244060 | Central Heat Pump | ARCOAIRE | DLCURAH24ABK |  |  | EN(A,D)4X24L17** | *96VTN0401410A* | 23400 |  |  | 15.5 | 8.5 | 26600 |  |  | 24000 | 90% | 1.96 | Both | 487.5 | 1.95 | HRCU-A-CB (Split System: Heat Pump with Remote Outdoor Unit-Air-Source) | N/A
211240588 | Central Heat Pump | ARCOAIRE | DLCURAH24ABK |  |  | EA*4X24L17A* | *96VTN0401410A* | 23400 |  |  | 15.5 | 8.5 | 26800 |  |  | 24800 | 93% | 2.04 | Both | 487.5 | 1.95 | HRCU-A-CB (Split System: Heat Pump with Remote Outdoor Unit-Air-Source) | N/A
212383460 | Central Heat Pump | ARCOAIRE | DLCURAH36ABK |  |  | EA*4X43L21A* | *80ES(N,L)0701716A* | 36800 |  |  | 15.5 | 8.5 | 39000 |  |  | 34800 | 89% | 2.1 | Both | 767.5 | 3.07 | HRCU-A-CB (Split System: Heat Pump with Remote Outdoor Unit-Air-Source) | N/A
212383415 | Central Heat Pump | ARCOAIRE | DLCURAH36ABK |  |  | EA*4X37L21A* | *95ESU0601716A* | 36800 |  |  | 15.5 | 8.5 | 39000 |  |  | 34800 | 89% | 2.1 | Both | 767.5 | 3.07 | HRCU-A-CB (Split System: Heat Pump with Remote Outdoor Unit-Air-Source) | N/A
211241165 | Central Heat Pump | BRYANT HEATING AND COOLING SYSTEMS | 38MURAQ24AB3* |  |  | CAP**2517AL* | 912SD30040E14*** | 24800 |  |  | 15.5 | 8.5 | 26000 |  |  | 21200 | 82% | 1.76 | Both | 517.5 | 2.07 | HRCU-A-CB (Split System: Heat Pump with Remote Outdoor Unit-Air-Source) | N/A
211242791 | Central Heat Pump | BRYANT HEATING AND COOLING SYSTEMS | 38MURAQ24AB3* |  |  | CAP**3717AL* | 926SA36040V17*** | 24600 |  |  | 15.5 | 8.5 | 25800 |  |  | 21600 | 84% | 1.78 | Both | 512.5 | 2.05 | HRCU-A-CB (Split System: Heat Pump with Remote Outdoor Unit-Air-Source) | N/A
211242675 | Central Heat Pump | BRYANT HEATING AND COOLING SYSTEMS | 38MURAQ24AB3* |  |  | CAP**3621AL* | 915SB48080E17*** | 24800 |  |  | 15.5 | 8.5 | 26800 |  |  | 22000 | 82% | 1.8 | Both | 517.5 | 2.07 | HRCU-A-CB (Split System: Heat Pump with Remote Outdoor Unit-Air-Source) | N/A
211241728 | Central Heat Pump | BRYANT HEATING AND COOLING SYSTEMS | 38MURAQ24AB3* |  |  | CAP**3017AL* | 915SB48080E17*** | 24600 |  |  | 15.5 | 8.5 | 27000 |  |  | 22400 | 83% | 1.82 | Both | 512.5 | 2.05 | HRCU-A-CB (Split System: Heat Pump with Remote Outdoor Unit-Air-Source) | N/A
211243911 | Central Heat Pump | BRYANT HEATING AND COOLING SYSTEMS | 38MURAQ24AB3* |  |  | CNPV*2417AL* | 8(0,1)*SA48070E17*** | 24400 |  |  | 15.5 | 8.5 | 27400 |  |  | 22400 | 82% | 1.84 | Both | 507.5 | 2.03 | HRCU-A-CB (Split System: Heat Pump with Remote Outdoor Unit-Air-Source) | N/A
211243791 | Central Heat Pump | BRYANT HEATING AND COOLING SYSTEMS | 38MURAQ24AB3* |  |  | CNPV*2414AL* | 8(0,1)*SA36045E14*** | 24200 |  |  | 15.5 | 8.5 | 27200 |  |  | 22600 | 83% | 1.86 | Both | 505 | 2.02 | HRCU-A-CB (Split System: Heat Pump with Remote Outdoor Unit-Air-Source) | N/A
211244179 | Central Heat Pump | BRYANT HEATING AND COOLING SYSTEMS | 38MURAQ24AB3* |  |  | CNPV*2417AL* | 915SB42060E17*** | 24200 |  |  | 15.5 | 8.5 | 27200 |  |  | 22800 | 84% | 1.86 | Both | 505 | 2.02 | HRCU-A-CB (Split System: Heat Pump with Remote Outdoor Unit-Air-Source) | N/A
211243803 | Central Heat Pump | BRYANT HEATING AND COOLING SYSTEMS | 38MURAQ24AB3* |  |  | CNPV*2414AL* | 912SD36060E14*** | 24200 |  |  | 15.5 | 8.5 | 27200 |  |  | 22600 | 83% | 1.86 | Both | 505 | 2.02 | HRCU-A-CB (Split System: Heat Pump with Remote Outdoor Unit-Air-Source) | N/A
211241584 | Central Heat Pump | BRYANT HEATING AND COOLING SYSTEMS | 38MURAQ24AB3* |  |  | CAP**3017AL* | 915SB36060E14*** | 24400 |  |  | 15.5 | 8.5 | 26600 |  |  | 22800 | 86% | 1.86 | Both | 507.5 | 2.03 | HRCU-A-CB (Split System: Heat Pump with Remote Outdoor Unit-Air-Source) | N/A
211240718 | Central Heat Pump | BRYANT HEATING AND COOLING SYSTEMS | 38MURAQ24AB3* |  |  | CAP**2417AL* | 915SB48080E17*** | 24400 |  |  | 15.5 | 8.5 | 27400 |  |  | 23000 | 84% | 1.88 | Both | 507.5 | 2.03 | HRCU-A-CB (Split System: Heat Pump with Remote Outdoor Unit-Air-Source) | N/A
211240707 | Central Heat Pump | BRYANT HEATING AND COOLING SYSTEMS | 38MURAQ24AB3* |  |  | CAP**2417AL* | 915SB42060E17*** | 24400 |  |  | 15.5 | 8.5 | 27200 |  |  | 23200 | 85% | 1.9 | Both | 507.5 | 2.03 | HRCU-A-CB (Split System: Heat Pump with Remote Outdoor Unit-Air-Source) | N/A
211240277 | Central Heat Pump | BRYANT HEATING AND COOLING SYSTEMS | 38MURAQ24AB3* |  |  | CAP**2414AL* | 915SB36060E14*** | 24000 |  |  | 15.5 | 8.5 | 27200 |  |  | 23600 | 87% | 1.92 | Both | 500 | 2 | HRCU-A-CB (Split System: Heat Pump with Remote Outdoor Unit-Air-Source) | N/A
211241246 | Central Heat Pump | BRYANT HEATING AND COOLING SYSTEMS | 38MURAQ24AB3* |  |  | CAP**3014AL* | 926SA30040V14*** | 23600 |  |  | 15.5 | 8.5 | 26200 |  |  | 23600 | 90% | 1.94 | Both | 492.5 | 1.97 | HRCU-A-CB (Split System: Heat Pump with Remote Outdoor Unit-Air-Source) | N/A
211241298 | Central Heat Pump | BRYANT HEATING AND COOLING SYSTEMS | 38MURAQ24AB3* |  |  | CAP**3014AL* | 926TB30040V14*** | 23600 |  |  | 15.5 | 8.5 | 26200 |  |  | 23600 | 90% | 1.94 | Both | 492.5 | 1.97 | HRCU-A-CB (Split System: Heat Pump with Remote Outdoor Unit-Air-Source) | N/A
211241750 | Central Heat Pump | BRYANT HEATING AND COOLING SYSTEMS | 38MURAQ24AB3* |  |  | CAP**3017AL* | 912SD36040E17*** | 23600 |  |  | 15.5 | 8.5 | 26200 |  |  | 23600 | 90% | 1.94 | Both | 492.5 | 1.97 | HRCU-A-CB (Split System: Heat Pump with Remote Outdoor Unit-Air-Source) | N/A
211243708 | Central Heat Pump | BRYANT HEATING AND COOLING SYSTEMS | 38MURAQ24AB3* |  |  | CNPV*2414AL* | 926SA30040V14*** | 23400 |  |  | 15.5 | 8.5 | 26600 |  |  | 24000 | 90% | 1.96 | Both | 487.5 | 1.95 | HRCU-A-CB (Split System: Heat Pump with Remote Outdoor Unit-Air-Source) | N/A
211244057 | Central Heat Pump | BRYANT HEATING AND COOLING SYSTEMS | 38MURAQ24AB3* |  |  | CNPV*2417AL* | 926TB30040V14*** | 23400 |  |  | 15.5 | 8.5 | 26600 |  |  | 24000 | 90% | 1.96 | Both | 487.5 | 1.95 | HRCU-A-CB (Split System: Heat Pump with Remote Outdoor Unit-Air-Source) | N/A
211226518 | Central Heat Pump | BRYANT HEATING AND COOLING SYSTEMS | 38MURAQ36AB3* |  |  | CAP**3717AL* | 8(0,1)*SA48070E17*** | 36200 |  |  | 15.5 | 8.5 | 39500 |  |  | 35000 | 89% | 2.02 | Both | 755 | 3.02 | HRCU-A-CB (Split System: Heat Pump with Remote Outdoor Unit-Air-Source) | N/A
211240585 | Central Heat Pump | BRYANT HEATING AND COOLING SYSTEMS | 38MURAQ24AB3* |  |  | CAP**2417AL* | 926TB30040V14*** | 23400 |  |  | 15.5 | 8.5 | 26800 |  |  | 24800 | 93% | 2.04 | Both | 487.5 | 1.95 | HRCU-A-CB (Split System: Heat Pump with Remote Outdoor Unit-Air-Source) | N/A
211226871 | Central Heat Pump | BRYANT HEATING AND COOLING SYSTEMS | 38MURAQ36AB3* |  |  | CAP**3721AL* | 82*SA48070V17*** | 36600 |  |  | 15.5 | 8.5 | 38500 |  |  | 34800 | 90% | 2.08 | Both | 762.5 | 3.05 | HRCU-A-CB (Split System: Heat Pump with Remote Outdoor Unit-Air-Source) | N/A
212383400 | Central Heat Pump | BRYANT HEATING AND COOLING SYSTEMS | 38MURAQ36AB3* |  |  | CAP**3721AL* | 8(0,1)*SA48070E17*** | 36600 |  |  | 15.5 | 8.5 | 39000 |  |  | 34800 | 89% | 2.1 | Both | 762.5 | 3.05 | HRCU-A-CB (Split System: Heat Pump with Remote Outdoor Unit-Air-Source) | N/A
212383457 | Central Heat Pump | BRYANT HEATING AND COOLING SYSTEMS | 38MURAQ36AB3* |  |  | CAP**4321AL* | 8(0,1)*SA48070E17*** | 36800 |  |  | 15.5 | 8.5 | 39000 |  |  | 34800 | 89% | 2.1 | Both | 767.5 | 3.07 | HRCU-A-CB (Split System: Heat Pump with Remote Outdoor Unit-Air-Source) | N/A
212383412 | Central Heat Pump | BRYANT HEATING AND COOLING SYSTEMS | 38MURAQ36AB3* |  |  | CAP**3721AL* | 935SA48060E17*** | 36800 |  |  | 15.5 | 8.5 | 39000 |  |  | 34800 | 89% | 2.1 | Both | 767.5 | 3.07 | HRCU-A-CB (Split System: Heat Pump with Remote Outdoor Unit-Air-Source) | N/A
211239742 | Central Heat Pump | CARRIER | 38MURAQ24AB3* |  |  | CAP**2517AL* | 59SC2D040E14**10 | 24800 |  |  | 15.5 | 8.5 | 26000 |  |  | 21200 | 82% | 1.76 | Both | 517.5 | 2.07 | HRCU-A-CB (Split System: Heat Pump with Remote Outdoor Unit-Air-Source) | N/A
211239920 | Central Heat Pump | CARRIER | 38MURAQ24AB3* |  |  | CAP**3717AL* | 59TP6B040V17**12 | 24600 |  |  | 15.5 | 8.5 | 25800 |  |  | 21600 | 84% | 1.78 | Both | 512.5 | 2.05 | HRCU-A-CB (Split System: Heat Pump with Remote Outdoor Unit-Air-Source) | N/A
211239906 | Central Heat Pump | CARRIER | 38MURAQ24AB3* |  |  | CAP**3717AL* | 59SP6A040V17**12 | 24600 |  |  | 15.5 | 8.5 | 25800 |  |  | 21600 | 84% | 1.78 | Both | 512.5 | 2.05 | HRCU-A-CB (Split System: Heat Pump with Remote Outdoor Unit-Air-Source) | N/A
211239894 | Central Heat Pump | CARRIER | 38MURAQ24AB3* |  |  | CAP**3621AL* | 59SC5B080E17**16 | 24800 |  |  | 15.5 | 8.5 | 26800 |  |  | 22000 | 82% | 1.8 | Both | 517.5 | 2.07 | HRCU-A-CB (Split System: Heat Pump with Remote Outdoor Unit-Air-Source) | N/A
211239843 | Central Heat Pump | CARRIER | 38MURAQ24AB3* |  |  | CAP**3617AL* | 59SC5B080E17**16 | 24800 |  |  | 15.5 | 8.5 | 26800 |  |  | 22000 | 82% | 1.8 | Both | 517.5 | 2.07 | HRCU-A-CB (Split System: Heat Pump with Remote Outdoor Unit-Air-Source) | N/A
211239799 | Central Heat Pump | CARRIER | 38MURAQ24AB3* |  |  | CAP**3017AL* | 59SC5B080E17**16 | 24600 |  |  | 15.5 | 8.5 | 27000 |  |  | 22400 | 83% | 1.82 | Both | 512.5 | 2.05 | HRCU-A-CB (Split System: Heat Pump with Remote Outdoor Unit-Air-Source) | N/A
211239830 | Central Heat Pump | CARRIER | 38MURAQ24AB3* |  |  | CAP**3617AL* | 59SC5B060E14**12 | 24400 |  |  | 15.5 | 8.5 | 26600 |  |  | 22400 | 84% | 1.84 | Both | 507.5 | 2.03 | HRCU-A-CB (Split System: Heat Pump with Remote Outdoor Unit-Air-Source) | N/A
211240019 | Central Heat Pump | CARRIER | 38MURAQ24AB3* |  |  | CNPV*2417AL* | 58S(B,C)*A070E17**16 | 24400 |  |  | 15.5 | 8.5 | 27400 |  |  | 22400 | 82% | 1.84 | Both | 507.5 | 2.03 | HRCU-A-CB (Split System: Heat Pump with Remote Outdoor Unit-Air-Source) | N/A
211240008 | Central Heat Pump | CARRIER | 38MURAQ24AB3* |  |  | CNPV*2414AL* | 59SC2D060E14**12 | 24200 |  |  | 15.5 | 8.5 | 27200 |  |  | 22600 | 83% | 1.86 | Both | 505 | 2.02 | HRCU-A-CB (Split System: Heat Pump with Remote Outdoor Unit-Air-Source) | N/A
211240043 | Central Heat Pump | CARRIER | 38MURAQ24AB3* |  |  | CNPV*2417AL* | 59SC2D060E14**12 | 24200 |  |  | 15.5 | 8.5 | 27200 |  |  | 22600 | 83% | 1.86 | Both | 505 | 2.02 | HRCU-A-CB (Split System: Heat Pump with Remote Outdoor Unit-Air-Source) | N/A
211240007 | Central Heat Pump | CARRIER | 38MURAQ24AB3* |  |  | CNPV*2414AL* | 58S(B,C)*A045E14**12 | 24200 |  |  | 15.5 | 8.5 | 27200 |  |  | 22600 | 83% | 1.86 | Both | 505 | 2.02 | HRCU-A-CB (Split System: Heat Pump with Remote Outdoor Unit-Air-Source) | N/A
211240046 | Central Heat Pump | CARRIER | 38MURAQ24AB3* |  |  | CNPV*2417AL* | 59SC5B060E17**14 | 24200 |  |  | 15.5 | 8.5 | 27200 |  |  | 22800 | 84% | 1.86 | Both | 505 | 2.02 | HRCU-A-CB (Split System: Heat Pump with Remote Outdoor Unit-Air-Source) | N/A
211239786 | Central Heat Pump | CARRIER | 38MURAQ24AB3* |  |  | CAP**3017AL* | 59SC5B060E14**12 | 24400 |  |  | 15.5 | 8.5 | 26600 |  |  | 22800 | 86% | 1.86 | Both | 507.5 | 2.03 | HRCU-A-CB (Split System: Heat Pump with Remote Outdoor Unit-Air-Source) | N/A
211239697 | Central Heat Pump | CARRIER | 38MURAQ24AB3* |  |  | CAP**2417AL* | 59SC5B080E17**16 | 24400 |  |  | 15.5 | 8.5 | 27400 |  |  | 23000 | 84% | 1.88 | Both | 507.5 | 2.03 | HRCU-A-CB (Split System: Heat Pump with Remote Outdoor Unit-Air-Source) | N/A
211239653 | Central Heat Pump | CARRIER | 38MURAQ24AB3* |  |  | CAP**2414AL* | 59SC5B060E14**12 | 24000 |  |  | 15.5 | 8.5 | 27200 |  |  | 23600 | 87% | 1.92 | Both | 500 | 2 | HRCU-A-CB (Split System: Heat Pump with Remote Outdoor Unit-Air-Source) | N/A
211239801 | Central Heat Pump | CARRIER | 38MURAQ24AB3* |  |  | CAP**3017AL* | 59SC2D040E17**12 | 23600 |  |  | 15.5 | 8.5 | 26200 |  |  | 23600 | 90% | 1.94 | Both | 492.5 | 1.97 | HRCU-A-CB (Split System: Heat Pump with Remote Outdoor Unit-Air-Source) | N/A
211239756 | Central Heat Pump | CARRIER | 38MURAQ24AB3* |  |  | CAP**3014AL* | 59TP6B040V14**10 | 23600 |  |  | 15.5 | 8.5 | 26200 |  |  | 23600 | 90% | 1.94 | Both | 492.5 | 1.97 | HRCU-A-CB (Split System: Heat Pump with Remote Outdoor Unit-Air-Source) | N/A
211239750 | Central Heat Pump | CARRIER | 38MURAQ24AB3* |  |  | CAP**3014AL* | 59SP6A040V14**10 | 23600 |  |  | 15.5 | 8.5 | 26200 |  |  | 23600 | 90% | 1.94 | Both | 492.5 | 1.97 | HRCU-A-CB (Split System: Heat Pump with Remote Outdoor Unit-Air-Source) | N/A
211240035 | Central Heat Pump | CARRIER | 38MURAQ24AB3* |  |  | CNPV*2417AL* | 59TP6B040V14**10 | 23400 |  |  | 15.5 | 8.5 | 26600 |  |  | 24000 | 90% | 1.96 | Both | 487.5 | 1.95 | HRCU-A-CB (Split System: Heat Pump with Remote Outdoor Unit-Air-Source) | N/A
211240014 | Central Heat Pump | CARRIER | 38MURAQ24AB3* |  |  | CNPV*2417AL* | 59SP6A040V14**10 | 23400 |  |  | 15.5 | 8.5 | 26600 |  |  | 24000 | 90% | 1.96 | Both | 487.5 | 1.95 | HRCU-A-CB (Split System: Heat Pump with Remote Outdoor Unit-Air-Source) | N/A
211240004 | Central Heat Pump | CARRIER | 38MURAQ24AB3* |  |  | CNPV*2414AL* | 59TP6B040V14**10 | 23400 |  |  | 15.5 | 8.5 | 26600 |  |  | 24000 | 90% | 1.96 | Both | 487.5 | 1.95 | HRCU-A-CB (Split System: Heat Pump with Remote Outdoor Unit-Air-Source) | N/A
211239998 | Central Heat Pump | CARRIER | 38MURAQ24AB3* |  |  | CNPV*2414AL* | 59SP6A040V14**10 | 23400 |  |  | 15.5 | 8.5 | 26600 |  |  | 24000 | 90% | 1.96 | Both | 487.5 | 1.95 | HRCU-A-CB (Split System: Heat Pump with Remote Outdoor Unit-Air-Source) | N/A
211225834 | Central Heat Pump | CARRIER | 38MURAQ36AB3* |  |  | CAP**4224AL* | 58SU*A080E21**20 | 37000 |  |  | 15.5 | 8.5 | 40000 |  |  | 35200 | 88% | 1.96 | Both | 770 | 3.08 | HRCU-A-CB (Split System: Heat Pump with Remote Outdoor Unit-Air-Source) | N/A
211240049 | Central Heat Pump | CARRIER | 38MURAQ24AB3* |  |  | CNPV*2417AL* | 59SC2D040E17**12 | 23200 |  |  | 15.5 | 8.5 | 26600 |  |  | 24200 | 91% | 1.98 | Both | 482.5 | 1.93 | HRCU-A-CB (Split System: Heat Pump with Remote Outdoor Unit-Air-Source) | N/A
211239685 | Central Heat Pump | CARRIER | 38MURAQ24AB3* |  |  | CAP**2417AL* | 59TP6B040V14**10 | 23400 |  |  | 15.5 | 8.5 | 26800 |  |  | 24800 | 93% | 2.04 | Both | 487.5 | 1.95 | HRCU-A-CB (Split System: Heat Pump with Remote Outdoor Unit-Air-Source) | N/A
211225917 | Central Heat Pump | CARRIER | 38MURAQ36AB3* |  |  | CAP**4821AL* | 58S(B,C)*A070E17**12 | 36000 |  |  | 15.5 | 8.5 | 38500 |  |  | 34800 | 90% | 2.06 | Both | 750 | 3 | HRCU-A-CB (Split System: Heat Pump with Remote Outdoor Unit-Air-Source) | N/A
211226002 | Central Heat Pump | CARRIER | 38MURAQ36AB3* |  |  | CAP**4824AL* | 59TP6B100V21**20 | 36400 |  |  | 15.5 | 8.5 | 38500 |  |  | 34800 | 90% | 2.08 | Both | 757.5 | 3.03 | HRCU-A-CB (Split System: Heat Pump with Remote Outdoor Unit-Air-Source) | N/A
211225946 | Central Heat Pump | CARRIER | 38MURAQ36AB3* |  |  | CAP**4821AL* | 59SC5B100E21**20 | 36400 |  |  | 15.5 | 8.5 | 38500 |  |  | 34800 | 90% | 2.08 | Both | 757.5 | 3.03 | HRCU-A-CB (Split System: Heat Pump with Remote Outdoor Unit-Air-Source) | N/A
211225875 | Central Heat Pump | CARRIER | 38MURAQ36AB3* |  |  | CAP**4321AL* | 58SP*A070V17**16 | 36600 |  |  | 15.5 | 8.5 | 38500 |  |  | 34800 | 90% | 2.1 | Both | 762.5 | 3.05 | HRCU-A-CB (Split System: Heat Pump with Remote Outdoor Unit-Air-Source) | N/A
212383399 | Central Heat Pump | CARRIER | 38MURAQ36AB3* |  |  | CAP**3721AL* | 58S(B,C)*A070E17**16 | 36600 |  |  | 15.5 | 8.5 | 39000 |  |  | 34800 | 89% | 2.1 | Both | 762.5 | 3.05 | HRCU-A-CB (Split System: Heat Pump with Remote Outdoor Unit-Air-Source) | N/A
211225901 | Central Heat Pump | CARRIER | 38MURAQ36AB3* |  |  | CAP**4321AL* | 59SU5A060E17**16 | 36800 |  |  | 15.5 | 8.5 | 38500 |  |  | 34800 | 90% | 2.1 | Both | 767.5 | 3.07 | HRCU-A-CB (Split System: Heat Pump with Remote Outdoor Unit-Air-Source) | N/A
211225898 | Central Heat Pump | CARRIER | 38MURAQ36AB3* |  |  | CAP**4321AL* | 59SP6A080V17**16 | 36800 |  |  | 15.5 | 8.5 | 38500 |  |  | 35000 | 91% | 2.1 | Both | 767.5 | 3.07 | HRCU-A-CB (Split System: Heat Pump with Remote Outdoor Unit-Air-Source) | N/A
212383456 | Central Heat Pump | CARRIER | 38MURAQ36AB3* |  |  | CAP**4321AL* | 58S(B,C)*A070E17**16 | 36800 |  |  | 15.5 | 8.5 | 39000 |  |  | 34800 | 89% | 2.1 | Both | 767.5 | 3.07 | HRCU-A-CB (Split System: Heat Pump with Remote Outdoor Unit-Air-Source) | N/A
212383411 | Central Heat Pump | CARRIER | 38MURAQ36AB3* |  |  | CAP**3721AL* | 59SU5A060E17**16 | 36800 |  |  | 15.5 | 8.5 | 39000 |  |  | 34800 | 89% | 2.1 | Both | 767.5 | 3.07 | HRCU-A-CB (Split System: Heat Pump with Remote Outdoor Unit-Air-Source) | N/A
211225733 | Central Heat Pump | CARRIER | 38MURAQ36AB3* |  |  | CAP**3721AL* | 58S(B,C)*A110E21**20 | 37000 |  |  | 15.5 | 8.5 | 38500 |  |  | 34800 | 90% | 2.12 | Both | 770 | 3.08 | HRCU-A-CB (Split System: Heat Pump with Remote Outdoor Unit-Air-Source) | N/A
211225729 | Central Heat Pump | CARRIER | 38MURAQ36AB3* |  |  | CAP**3721AL* | 58S(B,C)*A070E21**16 | 37200 |  |  | 15.5 | 8.5 | 38500 |  |  | 35000 | 91% | 2.12 | Both | 775 | 3.1 | HRCU-A-CB (Split System: Heat Pump with Remote Outdoor Unit-Air-Source) | N/A
211225947 | Central Heat Pump | CARRIER | 38MURAQ36AB3* |  |  | CAP**4821AL* | 59SC5B100E21**22 | 37200 |  |  | 15.5 | 8.5 | 38500 |  |  | 35000 | 91% | 2.12 | Both | 775 | 3.1 | HRCU-A-CB (Split System: Heat Pump with Remote Outdoor Unit-Air-Source) | N/A
211226000 | Central Heat Pump | CARRIER | 38MURAQ36AB3* |  |  | CAP**4824AL* | 59SU5A100E21**22 | 37200 |  |  | 15.5 | 8.5 | 38500 |  |  | 35000 | 91% | 2.12 | Both | 775 | 3.1 | HRCU-A-CB (Split System: Heat Pump with Remote Outdoor Unit-Air-Source) | N/A
211225869 | Central Heat Pump | CARRIER | 38MURAQ36AB3* |  |  | CAP**4321AL* | 58S(B,C)*A070E21**16 | 37200 |  |  | 15.5 | 8.5 | 38500 |  |  | 35000 | 91% | 2.12 | Both | 775 | 3.1 | HRCU-A-CB (Split System: Heat Pump with Remote Outdoor Unit-Air-Source) | N/A
211226135 | Central Heat Pump | CARRIER | 38MURAQ36AB3* |  |  | CAP**3721AL* | 59SC5B100E21**22 | 37400 |  |  | 15.5 | 8.5 | 39000 |  |  | 35000 | 90% | 2.16 | Both | 780 | 3.12 | HRCU-A-CB (Split System: Heat Pump with Remote Outdoor Unit-Air-Source) | N/A
211241169 | Central Heat Pump | COMFORTMAKER | DLCURAH24ABK |  |  | EA*4X25L17A* | *92ESN0401410A* | 24800 |  |  | 15.5 | 8.5 | 26000 |  |  | 21200 | 82% | 1.76 | Both | 517.5 | 2.07 | HRCU-A-CB (Split System: Heat Pump with Remote Outdoor Unit-Air-Source) | N/A
211242916 | Central Heat Pump | COMFORTMAKER | DLCURAH24ABK |  |  | EA*4X37L17A* | *96VTN0401712A* | 24600 |  |  | 15.5 | 8.5 | 25800 |  |  | 21600 | 84% | 1.78 | Both | 512.5 | 2.05 | HRCU-A-CB (Split System: Heat Pump with Remote Outdoor Unit-Air-Source) | N/A
211242168 | Central Heat Pump | COMFORTMAKER | DLCURAH24ABK |  |  | EA*4X36L17A* | *95ESN0801716A* | 24800 |  |  | 15.5 | 8.5 | 26800 |  |  | 22000 | 82% | 1.8 | Both | 517.5 | 2.07 | HRCU-A-CB (Split System: Heat Pump with Remote Outdoor Unit-Air-Source) | N/A
211242679 | Central Heat Pump | COMFORTMAKER | DLCURAH24ABK |  |  | EA*4X36L21A* | *95ESN0801716A* | 24800 |  |  | 15.5 | 8.5 | 26800 |  |  | 22000 | 82% | 1.8 | Both | 517.5 | 2.07 | HRCU-A-CB (Split System: Heat Pump with Remote Outdoor Unit-Air-Source) | N/A
211241732 | Central Heat Pump | COMFORTMAKER | DLCURAH24ABK |  |  | EA*4X30L17A* | *95ESN0801716A* | 24600 |  |  | 15.5 | 8.5 | 27000 |  |  | 22400 | 83% | 1.82 | Both | 512.5 | 2.05 | HRCU-A-CB (Split System: Heat Pump with Remote Outdoor Unit-Air-Source) | N/A
211244183 | Central Heat Pump | COMFORTMAKER | DLCURAH24ABK |  |  | EN(A,D)4X24L17** | *95ESN0601714A* | 24200 |  |  | 15.5 | 8.5 | 27200 |  |  | 22800 | 84% | 1.86 | Both | 505 | 2.02 | HRCU-A-CB (Split System: Heat Pump with Remote Outdoor Unit-Air-Source) | N/A
211240722 | Central Heat Pump | COMFORTMAKER | DLCURAH24ABK |  |  | EA*4X24L17A* | *95ESN0801716A* | 24400 |  |  | 15.5 | 8.5 | 27400 |  |  | 23000 | 84% | 1.88 | Both | 507.5 | 2.03 | HRCU-A-CB (Split System: Heat Pump with Remote Outdoor Unit-Air-Source) | N/A
211240711 | Central Heat Pump | COMFORTMAKER | DLCURAH24ABK |  |  | EA*4X24L17A* | *95ESN0601714A* | 24400 |  |  | 15.5 | 8.5 | 27200 |  |  | 23200 | 85% | 1.9 | Both | 507.5 | 2.03 | HRCU-A-CB (Split System: Heat Pump with Remote Outdoor Unit-Air-Source) | N/A
211240578 | Central Heat Pump | COMFORTMAKER | DLCURAH24ABK |  |  | EA*4X24L17A* | *95ESN0601412A* | 24000 |  |  | 15.5 | 8.5 | 27200 |  |  | 23600 | 87% | 1.92 | Both | 500 | 2 | HRCU-A-CB (Split System: Heat Pump with Remote Outdoor Unit-Air-Source) | N/A
211240281 | Central Heat Pump | COMFORTMAKER | DLCURAH24ABK |  |  | EA*4X24L14A* | *95ESN0601412A* | 24000 |  |  | 15.5 | 8.5 | 27200 |  |  | 23600 | 87% | 1.92 | Both | 500 | 2 | HRCU-A-CB (Split System: Heat Pump with Remote Outdoor Unit-Air-Source) | N/A
211241302 | Central Heat Pump | COMFORTMAKER | DLCURAH24ABK |  |  | EA*4X30L14A* | *96VTN0401410A* | 23600 |  |  | 15.5 | 8.5 | 26200 |  |  | 23600 | 90% | 1.94 | Both | 492.5 | 1.97 | HRCU-A-CB (Split System: Heat Pump with Remote Outdoor Unit-Air-Source) | N/A
211241249 | Central Heat Pump | COMFORTMAKER | DLCURAH24ABK |  |  | EA*4X30L14A* | *96VSN0401410A* | 23600 |  |  | 15.5 | 8.5 | 26200 |  |  | 23600 | 90% | 1.94 | Both | 492.5 | 1.97 | HRCU-A-CB (Split System: Heat Pump with Remote Outdoor Unit-Air-Source) | N/A
211243711 | Central Heat Pump | COMFORTMAKER | DLCURAH24ABK |  |  | EN(A,D)4X24L14** | *96VSN0401410A* | 23400 |  |  | 15.5 | 8.5 | 26600 |  |  | 24000 | 90% | 1.96 | Both | 487.5 | 1.95 | HRCU-A-CB (Split System: Heat Pump with Remote Outdoor Unit-Air-Source) | N/A
211244061 | Central Heat Pump | COMFORTMAKER | DLCURAH24ABK |  |  | EN(A,D)4X24L17** | *96VTN0401410A* | 23400 |  |  | 15.5 | 8.5 | 26600 |  |  | 24000 | 90% | 1.96 | Both | 487.5 | 1.95 | HRCU-A-CB (Split System: Heat Pump with Remote Outdoor Unit-Air-Source) | N/A
211240795 | Central Heat Pump | COMFORTMAKER | DLCURAH24ABK |  |  | EA*4X24L17A* | OMV112K14A | 23800 |  |  | 15.5 | 8.5 | 27000 |  |  | 24000 | 89% | 1.96 | Both | 495 | 1.98 | HRCU-A-CB (Split System: Heat Pump with Remote Outdoor Unit-Air-Source) | N/A
211240589 | Central Heat Pump | COMFORTMAKER | DLCURAH24ABK |  |  | EA*4X24L17A* | *96VTN0401410A* | 23400 |  |  | 15.5 | 8.5 | 26800 |  |  | 24800 | 93% | 2.04 | Both | 487.5 | 1.95 | HRCU-A-CB (Split System: Heat Pump with Remote Outdoor Unit-Air-Source) | N/A
212383392 | Central Heat Pump | COMFORTMAKER | DLCURAH36ABK |  |  | EA*4X37L17A* | *80ESU0601716A | 36600 |  |  | 15.5 | 8.5 | 39500 |  |  | 35000 | 89% | 2.04 | Both | 762.5 | 3.05 | HRCU-A-CB (Split System: Heat Pump with Remote Outdoor Unit-Air-Source) | N/A
211226865 | Central Heat Pump | COMFORTMAKER | DLCURAH36ABK |  |  | EA*4X37L21A* | *80VSL0451716A* | 36200 |  |  | 15.5 | 8.5 | 38500 |  |  | 34800 | 90% | 2.06 | Both | 755 | 3.02 | HRCU-A-CB (Split System: Heat Pump with Remote Outdoor Unit-Air-Source) | N/A
212383404 | Central Heat Pump | COMFORTMAKER | DLCURAH36ABK |  |  | EA*4X37L21A* | *80ES(N,L)0701716A* | 36600 |  |  | 15.5 | 8.5 | 39000 |  |  | 34800 | 89% | 2.1 | Both | 762.5 | 3.05 | HRCU-A-CB (Split System: Heat Pump with Remote Outdoor Unit-Air-Source) | N/A
212383416 | Central Heat Pump | COMFORTMAKER | DLCURAH36ABK |  |  | EA*4X37L21A* | *95ESU0601716A* | 36800 |  |  | 15.5 | 8.5 | 39000 |  |  | 34800 | 89% | 2.1 | Both | 767.5 | 3.07 | HRCU-A-CB (Split System: Heat Pump with Remote Outdoor Unit-Air-Source) | N/A
211242795 | Central Heat Pump | DAY & NIGHT | DLCURAH24ABK |  |  | EA*4X37L17A* | *96VSN0401712A* | 24600 |  |  | 15.5 | 8.5 | 25800 |  |  | 21600 | 84% | 1.78 | Both | 512.5 | 2.05 | HRCU-A-CB (Split System: Heat Pump with Remote Outdoor Unit-Air-Source) | N/A
211242025 | Central Heat Pump | DAY & NIGHT | DLCURAH24ABK |  |  | EA*4X36L17A* | *95ESN0601412A* | 24400 |  |  | 15.5 | 8.5 | 26600 |  |  | 22400 | 84% | 1.84 | Both | 507.5 | 2.03 | HRCU-A-CB (Split System: Heat Pump with Remote Outdoor Unit-Air-Source) | N/A
211243916 | Central Heat Pump | DAY & NIGHT | DLCURAH24ABK |  |  | EN(A,D)4X24L17** | *80ES(N,L)0701716A* | 24400 |  |  | 15.5 | 8.5 | 27400 |  |  | 22400 | 82% | 1.84 | Both | 507.5 | 2.03 | HRCU-A-CB (Split System: Heat Pump with Remote Outdoor Unit-Air-Source) | N/A
211241292 | Central Heat Pump | DAY & NIGHT | DLCURAH24ABK |  |  | EA*4X30L14A* | *95ESN0601412A* | 24200 |  |  | 15.5 | 8.5 | 26600 |  |  | 22800 | 86% | 1.86 | Both | 505 | 2.02 | HRCU-A-CB (Split System: Heat Pump with Remote Outdoor Unit-Air-Source) | N/A
211243808 | Central Heat Pump | DAY & NIGHT | DLCURAH24ABK |  |  | EN(A,D)4X24L14** | *92ESN0601412A* | 24200 |  |  | 15.5 | 8.5 | 27200 |  |  | 22600 | 83% | 1.86 | Both | 505 | 2.02 | HRCU-A-CB (Split System: Heat Pump with Remote Outdoor Unit-Air-Source) | N/A
211241589 | Central Heat Pump | DAY & NIGHT | DLCURAH24ABK |  |  | EA*4X30L17A* | *95ESN0601412A* | 24400 |  |  | 15.5 | 8.5 | 26600 |  |  | 22800 | 86% | 1.86 | Both | 507.5 | 2.03 | HRCU-A-CB (Split System: Heat Pump with Remote Outdoor Unit-Air-Source) | N/A
211240579 | Central Heat Pump | DAY & NIGHT | DLCURAH24ABK |  |  | EA*4X24L17A* | *95ESN0601412A* | 24000 |  |  | 15.5 | 8.5 | 27200 |  |  | 23600 | 87% | 1.92 | Both | 500 | 2 | HRCU-A-CB (Split System: Heat Pump with Remote Outdoor Unit-Air-Source) | N/A
211241303 | Central Heat Pump | DAY & NIGHT | DLCURAH24ABK |  |  | EA*4X30L14A* | *96VTN0401410A* | 23600 |  |  | 15.5 | 8.5 | 26200 |  |  | 23600 | 90% | 1.94 | Both | 492.5 | 1.97 | HRCU-A-CB (Split System: Heat Pump with Remote Outdoor Unit-Air-Source) | N/A
211243868 | Central Heat Pump | DAY & NIGHT | DLCURAH24ABK |  |  | EN(A,D)4X24L17** | *96VSN0401410A* | 23400 |  |  | 15.5 | 8.5 | 26600 |  |  | 24000 | 90% | 1.96 | Both | 487.5 | 1.95 | HRCU-A-CB (Split System: Heat Pump with Remote Outdoor Unit-Air-Source) | N/A
211243765 | Central Heat Pump | DAY & NIGHT | DLCURAH24ABK |  |  | EN(A,D)4X24L14** | *96VTN0401410A* | 23400 |  |  | 15.5 | 8.5 | 26600 |  |  | 24000 | 90% | 1.96 | Both | 487.5 | 1.95 | HRCU-A-CB (Split System: Heat Pump with Remote Outdoor Unit-Air-Source) | N/A
211240796 | Central Heat Pump | DAY & NIGHT | DLCURAH24ABK |  |  | EA*4X24L17A* | OMV112K14A | 23800 |  |  | 15.5 | 8.5 | 27000 |  |  | 24000 | 89% | 1.96 | Both | 495 | 1.98 | HRCU-A-CB (Split System: Heat Pump with Remote Outdoor Unit-Air-Source) | N/A
211244217 | Central Heat Pump | DAY & NIGHT | DLCURAH24ABK |  |  | EN(A,D)4X24L17** | *92ESN0401712A* | 23200 |  |  | 15.5 | 8.5 | 26600 |  |  | 24200 | 91% | 1.98 | Both | 482.5 | 1.93 | HRCU-A-CB (Split System: Heat Pump with Remote Outdoor Unit-Air-Source) | N/A
211226596 | Central Heat Pump | DAY & NIGHT | DLCURAH36ABK |  |  | EA*4X37L17A* | *80VTL0701716A* | 36400 |  |  | 15.5 | 8.5 | 39500 |  |  | 35000 | 89% | 2.04 | Both | 757.5 | 3.03 | HRCU-A-CB (Split System: Heat Pump with Remote Outdoor Unit-Air-Source) | N/A
212383405 | Central Heat Pump | DAY & NIGHT | DLCURAH36ABK |  |  | EA*4X37L21A* | *80ES(N,L)0701716A* | 36600 |  |  | 15.5 | 8.5 | 39000 |  |  | 34800 | 89% | 2.1 | Both | 762.5 | 3.05 | HRCU-A-CB (Split System: Heat Pump with Remote Outdoor Unit-Air-Source) | N/A
212383462 | Central Heat Pump | DAY & NIGHT | DLCURAH36ABK |  |  | EA*4X43L21A* | *80ES(N,L)0701716A* | 36800 |  |  | 15.5 | 8.5 | 39000 |  |  | 34800 | 89% | 2.1 | Both | 767.5 | 3.07 | HRCU-A-CB (Split System: Heat Pump with Remote Outdoor Unit-Air-Source) | N/A
212383417 | Central Heat Pump | DAY & NIGHT | DLCURAH36ABK |  |  | EA*4X37L21A* | *95ESU0601716A* | 36800 |  |  | 15.5 | 8.5 | 39000 |  |  | 34800 | 89% | 2.1 | Both | 767.5 | 3.07 | HRCU-A-CB (Split System: Heat Pump with Remote Outdoor Unit-Air-Source) | N/A
211241297 | Central Heat Pump | GRANDAIRE | WDLCURAH24ABK |  |  | WLA*304AA* | WFSX060A036A* | 24200 |  |  | 15.5 | 8.5 | 26600 |  |  | 22800 | 86% | 1.86 | Both | 505 | 2.02 | HRCU-A-CB (Split System: Heat Pump with Remote Outdoor Unit-Air-Source) | N/A
211243802 | Central Heat Pump | GRANDAIRE | WDLCURAH24ABK |  |  | WLNC244AA* | WFER045A036A* | 24200 |  |  | 15.5 | 8.5 | 27200 |  |  | 22600 | 83% | 1.86 | Both | 505 | 2.02 | HRCU-A-CB (Split System: Heat Pump with Remote Outdoor Unit-Air-Source) | N/A
211240728 | Central Heat Pump | GRANDAIRE | WDLCURAH24ABK |  |  | WLA*244BA* | WFSX080B048A* | 24400 |  |  | 15.5 | 8.5 | 27400 |  |  | 23000 | 84% | 1.88 | Both | 507.5 | 2.03 | HRCU-A-CB (Split System: Heat Pump with Remote Outdoor Unit-Air-Source) | N/A
211240717 | Central Heat Pump | GRANDAIRE | WDLCURAH24ABK |  |  | WLA*244BA* | WFSX060B042A* | 24400 |  |  | 15.5 | 8.5 | 27200 |  |  | 23200 | 85% | 1.9 | Both | 507.5 | 2.03 | HRCU-A-CB (Split System: Heat Pump with Remote Outdoor Unit-Air-Source) | N/A
211240287 | Central Heat Pump | GRANDAIRE | WDLCURAH24ABK |  |  | WLA*244AA* | WFSX060A036A* | 24000 |  |  | 15.5 | 8.5 | 27200 |  |  | 23600 | 87% | 1.92 | Both | 500 | 2 | HRCU-A-CB (Split System: Heat Pump with Remote Outdoor Unit-Air-Source) | N/A
211241760 | Central Heat Pump | GRANDAIRE | WDLCURAH24ABK |  |  | WLA*304BA* | WFAX040B036A* | 23600 |  |  | 15.5 | 8.5 | 26200 |  |  | 23600 | 90% | 1.94 | Both | 492.5 | 1.97 | HRCU-A-CB (Split System: Heat Pump with Remote Outdoor Unit-Air-Source) | N/A
211226801 | Central Heat Pump | GRANDAIRE | WDLCURAH36ABK |  |  | WLA*374CA* | WFER070B036A* | 36400 |  |  | 15.5 | 8.5 | 38500 |  |  | 34800 | 90% | 2.08 | Both | 757.5 | 3.03 | HRCU-A-CB (Split System: Heat Pump with Remote Outdoor Unit-Air-Source) | N/A
212383467 | Central Heat Pump | GRANDAIRE | WDLCURAH36ABK |  |  | WLA*434CA* | WFER070B048A* | 36800 |  |  | 15.5 | 8.5 | 39000 |  |  | 34800 | 89% | 2.1 | Both | 767.5 | 3.07 | HRCU-A-CB (Split System: Heat Pump with Remote Outdoor Unit-Air-Source) | N/A
212383422 | Central Heat Pump | GRANDAIRE | WDLCURAH36ABK |  |  | WLA*374CA* | WFSU060B048A* | 36800 |  |  | 15.5 | 8.5 | 39000 |  |  | 34800 | 89% | 2.1 | Both | 767.5 | 3.07 | HRCU-A-CB (Split System: Heat Pump with Remote Outdoor Unit-Air-Source) | N/A
211226860 | Central Heat Pump | GRANDAIRE | WDLCURAH36ABK |  |  | WLA*374CA* | WFEL110C060B* | 37000 |  |  | 15.5 | 8.5 | 38500 |  |  | 34800 | 90% | 2.12 | Both | 770 | 3.08 | HRCU-A-CB (Split System: Heat Pump with Remote Outdoor Unit-Air-Source) | N/A
211241171 | Central Heat Pump | HEIL | DLCURAH24ABK |  |  | EA*4X25L17A* | *92ESN0401410A* | 24800 |  |  | 15.5 | 8.5 | 26000 |  |  | 21200 | 82% | 1.76 | Both | 517.5 | 2.07 | HRCU-A-CB (Split System: Heat Pump with Remote Outdoor Unit-Air-Source) | N/A
211242918 | Central Heat Pump | HEIL | DLCURAH24ABK |  |  | EA*4X37L17A* | *96VTN0401712A* | 24600 |  |  | 15.5 | 8.5 | 25800 |  |  | 21600 | 84% | 1.78 | Both | 512.5 | 2.05 | HRCU-A-CB (Split System: Heat Pump with Remote Outdoor Unit-Air-Source) | N/A
211242796 | Central Heat Pump | HEIL | DLCURAH24ABK |  |  | EA*4X37L17A* | *96VSN0401712A* | 24600 |  |  | 15.5 | 8.5 | 25800 |  |  | 21600 | 84% | 1.78 | Both | 512.5 | 2.05 | HRCU-A-CB (Split System: Heat Pump with Remote Outdoor Unit-Air-Source) | N/A
211242681 | Central Heat Pump | HEIL | DLCURAH24ABK |  |  | EA*4X36L21A* | *95ESN0801716A* | 24800 |  |  | 15.5 | 8.5 | 26800 |  |  | 22000 | 82% | 1.8 | Both | 517.5 | 2.07 | HRCU-A-CB (Split System: Heat Pump with Remote Outdoor Unit-Air-Source) | N/A
211242026 | Central Heat Pump | HEIL | DLCURAH24ABK |  |  | EA*4X36L17A* | *95ESN0601412A* | 24400 |  |  | 15.5 | 8.5 | 26600 |  |  | 22400 | 84% | 1.84 | Both | 507.5 | 2.03 | HRCU-A-CB (Split System: Heat Pump with Remote Outdoor Unit-Air-Source) | N/A
211243917 | Central Heat Pump | HEIL | DLCURAH24ABK |  |  | EN(A,D)4X24L17** | *80ES(N,L)0701716A* | 24400 |  |  | 15.5 | 8.5 | 27400 |  |  | 22400 | 82% | 1.84 | Both | 507.5 | 2.03 | HRCU-A-CB (Split System: Heat Pump with Remote Outdoor Unit-Air-Source) | N/A
211244104 | Central Heat Pump | HEIL | DLCURAH24ABK |  |  | EN(A,D)4X24L17** | *80ES(N,L)0451412A* | 24200 |  |  | 15.5 | 8.5 | 27200 |  |  | 22600 | 83% | 1.86 | Both | 505 | 2.02 | HRCU-A-CB (Split System: Heat Pump with Remote Outdoor Unit-Air-Source) | N/A
211240724 | Central Heat Pump | HEIL | DLCURAH24ABK |  |  | EA*4X24L17A* | *95ESN0801716A* | 24400 |  |  | 15.5 | 8.5 | 27400 |  |  | 23000 | 84% | 1.88 | Both | 507.5 | 2.03 | HRCU-A-CB (Split System: Heat Pump with Remote Outdoor Unit-Air-Source) | N/A
211240797 | Central Heat Pump | HEIL | DLCURAH24ABK |  |  | EA*4X24L17A* | OMV112K14A | 23800 |  |  | 15.5 | 8.5 | 27000 |  |  | 24000 | 89% | 1.96 | Both | 495 | 1.98 | HRCU-A-CB (Split System: Heat Pump with Remote Outdoor Unit-Air-Source) | N/A
211240591 | Central Heat Pump | HEIL | DLCURAH24ABK |  |  | EA*4X24L17A* | *96VTN0401410A* | 23400 |  |  | 15.5 | 8.5 | 26800 |  |  | 24800 | 93% | 2.04 | Both | 487.5 | 1.95 | HRCU-A-CB (Split System: Heat Pump with Remote Outdoor Unit-Air-Source) | N/A
211226535 | Central Heat Pump | HEIL | DLCURAH36ABK |  |  | EA*4X37L17A* | *80ES(N,L)0901714A* | 36400 |  |  | 15.5 | 8.5 | 38500 |  |  | 35000 | 91% | 2.04 | Both | 757.5 | 3.03 | HRCU-A-CB (Split System: Heat Pump with Remote Outdoor Unit-Air-Source) | N/A
212383394 | Central Heat Pump | HEIL | DLCURAH36ABK |  |  | EA*4X37L17A* | *80ESU0601716A | 36600 |  |  | 15.5 | 8.5 | 39500 |  |  | 35000 | 89% | 2.04 | Both | 762.5 | 3.05 | HRCU-A-CB (Split System: Heat Pump with Remote Outdoor Unit-Air-Source) | N/A
211226796 | Central Heat Pump | HEIL | DLCURAH36ABK |  |  | EA*4X37L21A* | *80ES(N,L)0701712A* | 36400 |  |  | 15.5 | 8.5 | 38500 |  |  | 34800 | 90% | 2.08 | Both | 757.5 | 3.03 | HRCU-A-CB (Split System: Heat Pump with Remote Outdoor Unit-Air-Source) | N/A
212383406 | Central Heat Pump | HEIL | DLCURAH36ABK |  |  | EA*4X37L21A* | *80ES(N,L)0701716A* | 36600 |  |  | 15.5 | 8.5 | 39000 |  |  | 34800 | 89% | 2.1 | Both | 762.5 | 3.05 | HRCU-A-CB (Split System: Heat Pump with Remote Outdoor Unit-Air-Source) | N/A
212383418 | Central Heat Pump | HEIL | DLCURAH36ABK |  |  | EA*4X37L21A* | *95ESU0601716A* | 36800 |  |  | 15.5 | 8.5 | 39000 |  |  | 34800 | 89% | 2.1 | Both | 767.5 | 3.07 | HRCU-A-CB (Split System: Heat Pump with Remote Outdoor Unit-Air-Source) | N/A
212383463 | Central Heat Pump | HEIL | DLCURAH36ABK |  |  | EA*4X43L21A* | *80ES(N,L)0701716A* | 36800 |  |  | 15.5 | 8.5 | 39000 |  |  | 34800 | 89% | 2.1 | Both | 767.5 | 3.07 | HRCU-A-CB (Split System: Heat Pump with Remote Outdoor Unit-Air-Source) | N/A
211242797 | Central Heat Pump | KEEPRITE | DLCURAH24ABK |  |  | EA*4X37L17A* | *96VSN0401712A* | 24600 |  |  | 15.5 | 8.5 | 25800 |  |  | 21600 | 84% | 1.78 | Both | 512.5 | 2.05 | HRCU-A-CB (Split System: Heat Pump with Remote Outdoor Unit-Air-Source) | N/A
211242682 | Central Heat Pump | KEEPRITE | DLCURAH24ABK |  |  | EA*4X36L21A* | *95ESN0801716A* | 24800 |  |  | 15.5 | 8.5 | 26800 |  |  | 22000 | 82% | 1.8 | Both | 517.5 | 2.07 | HRCU-A-CB (Split System: Heat Pump with Remote Outdoor Unit-Air-Source) | N/A
211242171 | Central Heat Pump | KEEPRITE | DLCURAH24ABK |  |  | EA*4X36L17A* | *95ESN0801716A* | 24800 |  |  | 15.5 | 8.5 | 26800 |  |  | 22000 | 82% | 1.8 | Both | 517.5 | 2.07 | HRCU-A-CB (Split System: Heat Pump with Remote Outdoor Unit-Air-Source) | N/A
211242027 | Central Heat Pump | KEEPRITE | DLCURAH24ABK |  |  | EA*4X36L17A* | *95ESN0601412A* | 24400 |  |  | 15.5 | 8.5 | 26600 |  |  | 22400 | 84% | 1.84 | Both | 507.5 | 2.03 | HRCU-A-CB (Split System: Heat Pump with Remote Outdoor Unit-Air-Source) | N/A
211243918 | Central Heat Pump | KEEPRITE | DLCURAH24ABK |  |  | EN(A,D)4X24L17** | *80ES(N,L)0701716A* | 24400 |  |  | 15.5 | 8.5 | 27400 |  |  | 22400 | 82% | 1.84 | Both | 507.5 | 2.03 | HRCU-A-CB (Split System: Heat Pump with Remote Outdoor Unit-Air-Source) | N/A
211241294 | Central Heat Pump | KEEPRITE | DLCURAH24ABK |  |  | EA*4X30L14A* | *95ESN0601412A* | 24200 |  |  | 15.5 | 8.5 | 26600 |  |  | 22800 | 86% | 1.86 | Both | 505 | 2.02 | HRCU-A-CB (Split System: Heat Pump with Remote Outdoor Unit-Air-Source) | N/A
211243810 | Central Heat Pump | KEEPRITE | DLCURAH24ABK |  |  | EN(A,D)4X24L14** | *92ESN0601412A* | 24200 |  |  | 15.5 | 8.5 | 27200 |  |  | 22600 | 83% | 1.86 | Both | 505 | 2.02 | HRCU-A-CB (Split System: Heat Pump with Remote Outdoor Unit-Air-Source) | N/A
211243798 | Central Heat Pump | KEEPRITE | DLCURAH24ABK |  |  | EN(A,D)4X24L14** | *80ES(N,L)0451412A* | 24200 |  |  | 15.5 | 8.5 | 27200 |  |  | 22600 | 83% | 1.86 | Both | 505 | 2.02 | HRCU-A-CB (Split System: Heat Pump with Remote Outdoor Unit-Air-Source) | N/A
211241591 | Central Heat Pump | KEEPRITE | DLCURAH24ABK |  |  | EA*4X30L17A* | *95ESN0601412A* | 24400 |  |  | 15.5 | 8.5 | 26600 |  |  | 22800 | 86% | 1.86 | Both | 507.5 | 2.03 | HRCU-A-CB (Split System: Heat Pump with Remote Outdoor Unit-Air-Source) | N/A
211240725 | Central Heat Pump | KEEPRITE | DLCURAH24ABK |  |  | EA*4X24L17A* | *95ESN0801716A* | 24400 |  |  | 15.5 | 8.5 | 27400 |  |  | 23000 | 84% | 1.88 | Both | 507.5 | 2.03 | HRCU-A-CB (Split System: Heat Pump with Remote Outdoor Unit-Air-Source) | N/A
211240714 | Central Heat Pump | KEEPRITE | DLCURAH24ABK |  |  | EA*4X24L17A* | *95ESN0601714A* | 24400 |  |  | 15.5 | 8.5 | 27200 |  |  | 23200 | 85% | 1.9 | Both | 507.5 | 2.03 | HRCU-A-CB (Split System: Heat Pump with Remote Outdoor Unit-Air-Source) | N/A
211240581 | Central Heat Pump | KEEPRITE | DLCURAH24ABK |  |  | EA*4X24L17A* | *95ESN0601412A* | 24000 |  |  | 15.5 | 8.5 | 27200 |  |  | 23600 | 87% | 1.92 | Both | 500 | 2 | HRCU-A-CB (Split System: Heat Pump with Remote Outdoor Unit-Air-Source) | N/A
211240284 | Central Heat Pump | KEEPRITE | DLCURAH24ABK |  |  | EA*4X24L14A* | *95ESN0601412A* | 24000 |  |  | 15.5 | 8.5 | 27200 |  |  | 23600 | 87% | 1.92 | Both | 500 | 2 | HRCU-A-CB (Split System: Heat Pump with Remote Outdoor Unit-Air-Source) | N/A
211241252 | Central Heat Pump | KEEPRITE | DLCURAH24ABK |  |  | EA*4X30L14A* | *96VSN0401410A* | 23600 |  |  | 15.5 | 8.5 | 26200 |  |  | 23600 | 90% | 1.94 | Both | 492.5 | 1.97 | HRCU-A-CB (Split System: Heat Pump with Remote Outdoor Unit-Air-Source) | N/A
211241305 | Central Heat Pump | KEEPRITE | DLCURAH24ABK |  |  | EA*4X30L14A* | *96VTN0401410A* | 23600 |  |  | 15.5 | 8.5 | 26200 |  |  | 23600 | 90% | 1.94 | Both | 492.5 | 1.97 | HRCU-A-CB (Split System: Heat Pump with Remote Outdoor Unit-Air-Source) | N/A
211241757 | Central Heat Pump | KEEPRITE | DLCURAH24ABK |  |  | EA*4X30L17A* | *92ESN0401712A* | 23600 |  |  | 15.5 | 8.5 | 26200 |  |  | 23600 | 90% | 1.94 | Both | 492.5 | 1.97 | HRCU-A-CB (Split System: Heat Pump with Remote Outdoor Unit-Air-Source) | N/A
211243714 | Central Heat Pump | KEEPRITE | DLCURAH24ABK |  |  | EN(A,D)4X24L14** | *96VSN0401410A* | 23400 |  |  | 15.5 | 8.5 | 26600 |  |  | 24000 | 90% | 1.96 | Both | 487.5 | 1.95 | HRCU-A-CB (Split System: Heat Pump with Remote Outdoor Unit-Air-Source) | N/A
211243767 | Central Heat Pump | KEEPRITE | DLCURAH24ABK |  |  | EN(A,D)4X24L14** | *96VTN0401410A* | 23400 |  |  | 15.5 | 8.5 | 26600 |  |  | 24000 | 90% | 1.96 | Both | 487.5 | 1.95 | HRCU-A-CB (Split System: Heat Pump with Remote Outdoor Unit-Air-Source) | N/A
211240798 | Central Heat Pump | KEEPRITE | DLCURAH24ABK |  |  | EA*4X24L17A* | OMV112K14A | 23800 |  |  | 15.5 | 8.5 | 27000 |  |  | 24000 | 89% | 1.96 | Both | 495 | 1.98 | HRCU-A-CB (Split System: Heat Pump with Remote Outdoor Unit-Air-Source) | N/A
211244219 | Central Heat Pump | KEEPRITE | DLCURAH24ABK |  |  | EN(A,D)4X24L17** | *92ESN0401712A* | 23200 |  |  | 15.5 | 8.5 | 26600 |  |  | 24200 | 91% | 1.98 | Both | 482.5 | 1.93 | HRCU-A-CB (Split System: Heat Pump with Remote Outdoor Unit-Air-Source) | N/A
211240592 | Central Heat Pump | KEEPRITE | DLCURAH24ABK |  |  | EA*4X24L17A* | *96VTN0401410A* | 23400 |  |  | 15.5 | 8.5 | 26800 |  |  | 24800 | 93% | 2.04 | Both | 487.5 | 1.95 | HRCU-A-CB (Split System: Heat Pump with Remote Outdoor Unit-Air-Source) | N/A
212383395 | Central Heat Pump | KEEPRITE | DLCURAH36ABK |  |  | EA*4X37L17A* | *80ESU0601716A | 36600 |  |  | 15.5 | 8.5 | 39500 |  |  | 35000 | 89% | 2.04 | Both | 762.5 | 3.05 | HRCU-A-CB (Split System: Heat Pump with Remote Outdoor Unit-Air-Source) | N/A
211226868 | Central Heat Pump | KEEPRITE | DLCURAH36ABK |  |  | EA*4X37L21A* | *80VSL0451716A* | 36200 |  |  | 15.5 | 8.5 | 38500 |  |  | 34800 | 90% | 2.06 | Both | 755 | 3.02 | HRCU-A-CB (Split System: Heat Pump with Remote Outdoor Unit-Air-Source) | N/A
212383407 | Central Heat Pump | KEEPRITE | DLCURAH36ABK |  |  | EA*4X37L21A* | *80ES(N,L)0701716A* | 36600 |  |  | 15.5 | 8.5 | 39000 |  |  | 34800 | 89% | 2.1 | Both | 762.5 | 3.05 | HRCU-A-CB (Split System: Heat Pump with Remote Outdoor Unit-Air-Source) | N/A
211241166 | Central Heat Pump | PAYNE HEATING AND COOLING | 38MURAQ24AB3* |  |  | CAP**2517AL* | PG92ESAA30040A** | 24800 |  |  | 15.5 | 8.5 | 26000 |  |  | 21200 | 82% | 1.76 | Both | 517.5 | 2.07 | HRCU-A-CB (Split System: Heat Pump with Remote Outdoor Unit-Air-Source) | N/A
211241585 | Central Heat Pump | PAYNE HEATING AND COOLING | 38MURAQ24AB3* |  |  | CAP**3017AL* | PG95ESAA36060A** | 24400 |  |  | 15.5 | 8.5 | 26600 |  |  | 22800 | 86% | 1.86 | Both | 507.5 | 2.03 | HRCU-A-CB (Split System: Heat Pump with Remote Outdoor Unit-Air-Source) | N/A
211240719 | Central Heat Pump | PAYNE HEATING AND COOLING | 38MURAQ24AB3* |  |  | CAP**2417AL* | PG95ESAA48080B** | 24400 |  |  | 15.5 | 8.5 | 27400 |  |  | 23000 | 84% | 1.88 | Both | 507.5 | 2.03 | HRCU-A-CB (Split System: Heat Pump with Remote Outdoor Unit-Air-Source) | N/A
211240278 | Central Heat Pump | PAYNE HEATING AND COOLING | 38MURAQ24AB3* |  |  | CAP**2414AL* | PG95ESAA36060A** | 24000 |  |  | 15.5 | 8.5 | 27200 |  |  | 23600 | 87% | 1.92 | Both | 500 | 2 | HRCU-A-CB (Split System: Heat Pump with Remote Outdoor Unit-Air-Source) | N/A
211241299 | Central Heat Pump | PAYNE HEATING AND COOLING | 38MURAQ24AB3* |  |  | CAP**3014AL* | PG96VTAA30040A** | 23600 |  |  | 15.5 | 8.5 | 26200 |  |  | 23600 | 90% | 1.94 | Both | 492.5 | 1.97 | HRCU-A-CB (Split System: Heat Pump with Remote Outdoor Unit-Air-Source) | N/A
212383389 | Central Heat Pump | PAYNE HEATING AND COOLING | 38MURAQ36AB3* |  |  | CAP**3717AL* | PG80ESUA48060B** | 36600 |  |  | 15.5 | 8.5 | 39500 |  |  | 35000 | 89% | 2.04 | Both | 762.5 | 3.05 | HRCU-A-CB (Split System: Heat Pump with Remote Outdoor Unit-Air-Source) | N/A
212383401 | Central Heat Pump | PAYNE HEATING AND COOLING | 38MURAQ36AB3* |  |  | CAP**3721AL* | PG80ES(A,L)A48070B** | 36600 |  |  | 15.5 | 8.5 | 39000 |  |  | 34800 | 89% | 2.1 | Both | 762.5 | 3.05 | HRCU-A-CB (Split System: Heat Pump with Remote Outdoor Unit-Air-Source) | N/A
212383413 | Central Heat Pump | PAYNE HEATING AND COOLING | 38MURAQ36AB3* |  |  | CAP**3721AL* | PG95ESUA48060B** | 36800 |  |  | 15.5 | 8.5 | 39000 |  |  | 34800 | 89% | 2.1 | Both | 767.5 | 3.07 | HRCU-A-CB (Split System: Heat Pump with Remote Outdoor Unit-Air-Source) | N/A
212383458 | Central Heat Pump | PAYNE HEATING AND COOLING | 38MURAQ36AB3* |  |  | CAP**4321AL* | PG80ES(A,L)A48070B** | 36800 |  |  | 15.5 | 8.5 | 39000 |  |  | 34800 | 89% | 2.1 | Both | 767.5 | 3.07 | HRCU-A-CB (Split System: Heat Pump with Remote Outdoor Unit-Air-Source) | N/A
211241173 | Central Heat Pump | SMART COMFORT | DLCURAH24ABK |  |  | EA*4X25L17A* | *92ESN0401410A* | 24800 |  |  | 15.5 | 8.5 | 26000 |  |  | 21200 | 82% | 1.76 | Both | 517.5 | 2.07 | HRCU-A-CB (Split System: Heat Pump with Remote Outdoor Unit-Air-Source) | N/A
211242920 | Central Heat Pump | SMART COMFORT | DLCURAH24ABK |  |  | EA*4X37L17A* | *96VTN0401712A* | 24600 |  |  | 15.5 | 8.5 | 25800 |  |  | 21600 | 84% | 1.78 | Both | 512.5 | 2.05 | HRCU-A-CB (Split System: Heat Pump with Remote Outdoor Unit-Air-Source) | N/A
211242172 | Central Heat Pump | SMART COMFORT | DLCURAH24ABK |  |  | EA*4X36L17A* | *95ESN0801716A* | 24800 |  |  | 15.5 | 8.5 | 26800 |  |  | 22000 | 82% | 1.8 | Both | 517.5 | 2.07 | HRCU-A-CB (Split System: Heat Pump with Remote Outdoor Unit-Air-Source) | N/A
211242028 | Central Heat Pump | SMART COMFORT | DLCURAH24ABK |  |  | EA*4X36L17A* | *95ESN0601412A* | 24400 |  |  | 15.5 | 8.5 | 26600 |  |  | 22400 | 84% | 1.84 | Both | 507.5 | 2.03 | HRCU-A-CB (Split System: Heat Pump with Remote Outdoor Unit-Air-Source) | N/A
211241295 | Central Heat Pump | SMART COMFORT | DLCURAH24ABK |  |  | EA*4X30L14A* | *95ESN0601412A* | 24200 |  |  | 15.5 | 8.5 | 26600 |  |  | 22800 | 86% | 1.86 | Both | 505 | 2.02 | HRCU-A-CB (Split System: Heat Pump with Remote Outdoor Unit-Air-Source) | N/A
211240582 | Central Heat Pump | SMART COMFORT | DLCURAH24ABK |  |  | EA*4X24L17A* | *95ESN0601412A* | 24000 |  |  | 15.5 | 8.5 | 27200 |  |  | 23600 | 87% | 1.92 | Both | 500 | 2 | HRCU-A-CB (Split System: Heat Pump with Remote Outdoor Unit-Air-Source) | N/A
211241253 | Central Heat Pump | SMART COMFORT | DLCURAH24ABK |  |  | EA*4X30L14A* | *96VSN0401410A* | 23600 |  |  | 15.5 | 8.5 | 26200 |  |  | 23600 | 90% | 1.94 | Both | 492.5 | 1.97 | HRCU-A-CB (Split System: Heat Pump with Remote Outdoor Unit-Air-Source) | N/A
211241758 | Central Heat Pump | SMART COMFORT | DLCURAH24ABK |  |  | EA*4X30L17A* | *92ESN0401712A* | 23600 |  |  | 15.5 | 8.5 | 26200 |  |  | 23600 | 90% | 1.94 | Both | 492.5 | 1.97 | HRCU-A-CB (Split System: Heat Pump with Remote Outdoor Unit-Air-Source) | N/A
211243715 | Central Heat Pump | SMART COMFORT | DLCURAH24ABK |  |  | EN(A,D)4X24L14** | *96VSN0401410A* | 23400 |  |  | 15.5 | 8.5 | 26600 |  |  | 24000 | 90% | 1.96 | Both | 487.5 | 1.95 | HRCU-A-CB (Split System: Heat Pump with Remote Outdoor Unit-Air-Source) | N/A
211243768 | Central Heat Pump | SMART COMFORT | DLCURAH24ABK |  |  | EN(A,D)4X24L14** | *96VTN0401410A* | 23400 |  |  | 15.5 | 8.5 | 26600 |  |  | 24000 | 90% | 1.96 | Both | 487.5 | 1.95 | HRCU-A-CB (Split System: Heat Pump with Remote Outdoor Unit-Air-Source) | N/A
211240799 | Central Heat Pump | SMART COMFORT | DLCURAH24ABK |  |  | EA*4X24L17A* | OMV112K14A | 23800 |  |  | 15.5 | 8.5 | 27000 |  |  | 24000 | 89% | 1.96 | Both | 495 | 1.98 | HRCU-A-CB (Split System: Heat Pump with Remote Outdoor Unit-Air-Source) | N/A
211244220 | Central Heat Pump | SMART COMFORT | DLCURAH24ABK |  |  | EN(A,D)4X24L17** | *92ESN0401712A* | 23200 |  |  | 15.5 | 8.5 | 26600 |  |  | 24200 | 91% | 1.98 | Both | 482.5 | 1.93 | HRCU-A-CB (Split System: Heat Pump with Remote Outdoor Unit-Air-Source) | N/A
211226702 | Central Heat Pump | SMART COMFORT | DLCURAH36ABK |  |  | EA*4X37L17A* | *95ESU0601716A* | 36200 |  |  | 15.5 | 8.5 | 38500 |  |  | 35000 | 91% | 2.02 | Both | 755 | 3.02 | HRCU-A-CB (Split System: Heat Pump with Remote Outdoor Unit-Air-Source) | N/A
211240593 | Central Heat Pump | SMART COMFORT | DLCURAH24ABK |  |  | EA*4X24L17A* | *96VTN0401410A* | 23400 |  |  | 15.5 | 8.5 | 26800 |  |  | 24800 | 93% | 2.04 | Both | 487.5 | 1.95 | HRCU-A-CB (Split System: Heat Pump with Remote Outdoor Unit-Air-Source) | N/A
212383396 | Central Heat Pump | SMART COMFORT | DLCURAH36ABK |  |  | EA*4X37L17A* | *80ESU0601716A | 36600 |  |  | 15.5 | 8.5 | 39500 |  |  | 35000 | 89% | 2.04 | Both | 762.5 | 3.05 | HRCU-A-CB (Split System: Heat Pump with Remote Outdoor Unit-Air-Source) | N/A
212383408 | Central Heat Pump | SMART COMFORT | DLCURAH36ABK |  |  | EA*4X37L21A* | *80ES(N,L)0701716A* | 36600 |  |  | 15.5 | 8.5 | 39000 |  |  | 34800 | 89% | 2.1 | Both | 762.5 | 3.05 | HRCU-A-CB (Split System: Heat Pump with Remote Outdoor Unit-Air-Source) | N/A
212383420 | Central Heat Pump | SMART COMFORT | DLCURAH36ABK |  |  | EA*4X37L21A* | *95ESU0601716A* | 36800 |  |  | 15.5 | 8.5 | 39000 |  |  | 34800 | 89% | 2.1 | Both | 767.5 | 3.07 | HRCU-A-CB (Split System: Heat Pump with Remote Outdoor Unit-Air-Source) | N/A
211241174 | Central Heat Pump | TEMPSTAR | DLCURAH24ABK |  |  | EA*4X25L17A* | *92ESN0401410A* | 24800 |  |  | 15.5 | 8.5 | 26000 |  |  | 21200 | 82% | 1.76 | Both | 517.5 | 2.07 | HRCU-A-CB (Split System: Heat Pump with Remote Outdoor Unit-Air-Source) | N/A
211242921 | Central Heat Pump | TEMPSTAR | DLCURAH24ABK |  |  | EA*4X37L17A* | *96VTN0401712A* | 24600 |  |  | 15.5 | 8.5 | 25800 |  |  | 21600 | 84% | 1.78 | Both | 512.5 | 2.05 | HRCU-A-CB (Split System: Heat Pump with Remote Outdoor Unit-Air-Source) | N/A
211242684 | Central Heat Pump | TEMPSTAR | DLCURAH24ABK |  |  | EA*4X36L21A* | *95ESN0801716A* | 24800 |  |  | 15.5 | 8.5 | 26800 |  |  | 22000 | 82% | 1.8 | Both | 517.5 | 2.07 | HRCU-A-CB (Split System: Heat Pump with Remote Outdoor Unit-Air-Source) | N/A
211241737 | Central Heat Pump | TEMPSTAR | DLCURAH24ABK |  |  | EA*4X30L17A* | *95ESN0801716A* | 24600 |  |  | 15.5 | 8.5 | 27000 |  |  | 22400 | 83% | 1.82 | Both | 512.5 | 2.05 | HRCU-A-CB (Split System: Heat Pump with Remote Outdoor Unit-Air-Source) | N/A
211241296 | Central Heat Pump | TEMPSTAR | DLCURAH24ABK |  |  | EA*4X30L14A* | *95ESN0601412A* | 24200 |  |  | 15.5 | 8.5 | 26600 |  |  | 22800 | 86% | 1.86 | Both | 505 | 2.02 | HRCU-A-CB (Split System: Heat Pump with Remote Outdoor Unit-Air-Source) | N/A
211244188 | Central Heat Pump | TEMPSTAR | DLCURAH24ABK |  |  | EN(A,D)4X24L17** | *95ESN0601714A* | 24200 |  |  | 15.5 | 8.5 | 27200 |  |  | 22800 | 84% | 1.86 | Both | 505 | 2.02 | HRCU-A-CB (Split System: Heat Pump with Remote Outdoor Unit-Air-Source) | N/A
211244107 | Central Heat Pump | TEMPSTAR | DLCURAH24ABK |  |  | EN(A,D)4X24L17** | *80ES(N,L)0451412A* | 24200 |  |  | 15.5 | 8.5 | 27200 |  |  | 22600 | 83% | 1.86 | Both | 505 | 2.02 | HRCU-A-CB (Split System: Heat Pump with Remote Outdoor Unit-Air-Source) | N/A
211241593 | Central Heat Pump | TEMPSTAR | DLCURAH24ABK |  |  | EA*4X30L17A* | *95ESN0601412A* | 24400 |  |  | 15.5 | 8.5 | 26600 |  |  | 22800 | 86% | 1.86 | Both | 507.5 | 2.03 | HRCU-A-CB (Split System: Heat Pump with Remote Outdoor Unit-Air-Source) | N/A
211240727 | Central Heat Pump | TEMPSTAR | DLCURAH24ABK |  |  | EA*4X24L17A* | *95ESN0801716A* | 24400 |  |  | 15.5 | 8.5 | 27400 |  |  | 23000 | 84% | 1.88 | Both | 507.5 | 2.03 | HRCU-A-CB (Split System: Heat Pump with Remote Outdoor Unit-Air-Source) | N/A
211240716 | Central Heat Pump | TEMPSTAR | DLCURAH24ABK |  |  | EA*4X24L17A* | *95ESN0601714A* | 24400 |  |  | 15.5 | 8.5 | 27200 |  |  | 23200 | 85% | 1.9 | Both | 507.5 | 2.03 | HRCU-A-CB (Split System: Heat Pump with Remote Outdoor Unit-Air-Source) | N/A
211240286 | Central Heat Pump | TEMPSTAR | DLCURAH24ABK |  |  | EA*4X24L14A* | *95ESN0601412A* | 24000 |  |  | 15.5 | 8.5 | 27200 |  |  | 23600 | 87% | 1.92 | Both | 500 | 2 | HRCU-A-CB (Split System: Heat Pump with Remote Outdoor Unit-Air-Source) | N/A
211241254 | Central Heat Pump | TEMPSTAR | DLCURAH24ABK |  |  | EA*4X30L14A* | *96VSN0401410A* | 23600 |  |  | 15.5 | 8.5 | 26200 |  |  | 23600 | 90% | 1.94 | Both | 492.5 | 1.97 | HRCU-A-CB (Split System: Heat Pump with Remote Outdoor Unit-Air-Source) | N/A
211244066 | Central Heat Pump | TEMPSTAR | DLCURAH24ABK |  |  | EN(A,D)4X24L17** | *96VTN0401410A* | 23400 |  |  | 15.5 | 8.5 | 26600 |  |  | 24000 | 90% | 1.96 | Both | 487.5 | 1.95 | HRCU-A-CB (Split System: Heat Pump with Remote Outdoor Unit-Air-Source) | N/A
211243716 | Central Heat Pump | TEMPSTAR | DLCURAH24ABK |  |  | EN(A,D)4X24L14** | *96VSN0401410A* | 23400 |  |  | 15.5 | 8.5 | 26600 |  |  | 24000 | 90% | 1.96 | Both | 487.5 | 1.95 | HRCU-A-CB (Split System: Heat Pump with Remote Outdoor Unit-Air-Source) | N/A
211240800 | Central Heat Pump | TEMPSTAR | DLCURAH24ABK |  |  | EA*4X24L17A* | OMV112K14A | 23800 |  |  | 15.5 | 8.5 | 27000 |  |  | 24000 | 89% | 1.96 | Both | 495 | 1.98 | HRCU-A-CB (Split System: Heat Pump with Remote Outdoor Unit-Air-Source) | N/A
211226538 | Central Heat Pump | TEMPSTAR | DLCURAH36ABK |  |  | EA*4X37L17A* | *80ES(N,L)0901714A* | 36400 |  |  | 15.5 | 8.5 | 38500 |  |  | 35000 | 91% | 2.04 | Both | 757.5 | 3.03 | HRCU-A-CB (Split System: Heat Pump with Remote Outdoor Unit-Air-Source) | N/A
212383409 | Central Heat Pump | TEMPSTAR | DLCURAH36ABK |  |  | EA*4X37L21A* | *80ES(N,L)0701716A* | 36600 |  |  | 15.5 | 8.5 | 39000 |  |  | 34800 | 89% | 2.1 | Both | 762.5 | 3.05 | HRCU-A-CB (Split System: Heat Pump with Remote Outdoor Unit-Air-Source) | N/A
212383466 | Central Heat Pump | TEMPSTAR | DLCURAH36ABK |  |  | EA*4X43L21A* | *80ES(N,L)0701716A* | 36800 |  |  | 15.5 | 8.5 | 39000 |  |  | 34800 | 89% | 2.1 | Both | 767.5 | 3.07 | HRCU-A-CB (Split System: Heat Pump with Remote Outdoor Unit-Air-Source) | N/A
212383421 | Central Heat Pump | TEMPSTAR | DLCURAH36ABK |  |  | EA*4X37L21A* | *95ESU0601716A* | 36800 |  |  | 15.5 | 8.5 | 39000 |  |  | 34800 | 89% | 2.1 | Both | 767.5 | 3.07 | HRCU-A-CB (Split System: Heat Pump with Remote Outdoor Unit-Air-Source) | N/A
211261590 | Central Heat Pump | AIRQUEST | DLCURAH18ABK |  |  | EA*4X30L17A* | *96VSN0401712A* | 17900 |  |  | 15.5 | 8.5 | 18500 |  |  | 18500 | 100% | 2.22 | Both | 372.5 | 1.49 | HRCU-A-CB (Split System: Heat Pump with Remote Outdoor Unit-Air-Source) | N/A
211262137 | Central Heat Pump | AIRQUEST | DLCURAH18ABK |  |  | EA*4X30L17A* | *92ESN0401712A* | 17900 |  |  | 15.5 | 8.5 | 18600 |  |  | 18500 | 99% | 2.22 | Both | 372.5 | 1.49 | HRCU-A-CB (Split System: Heat Pump with Remote Outdoor Unit-Air-Source) | N/A
211262116 | Central Heat Pump | AIRQUEST | DLCURAH18ABK |  |  | EA*4X30L17A* | *92ESN0401410A* | 18000 |  |  | 15.5 | 8.5 | 18700 |  |  | 18500 | 99% | 2.22 | Both | 375 | 1.5 | HRCU-A-CB (Split System: Heat Pump with Remote Outdoor Unit-Air-Source) | N/A
211261592 | Central Heat Pump | ARCOAIRE | DLCURAH18ABK |  |  | EA*4X30L17A* | *96VSN0401712A* | 17900 |  |  | 15.5 | 8.5 | 18500 |  |  | 18500 | 100% | 2.22 | Both | 372.5 | 1.49 | HRCU-A-CB (Split System: Heat Pump with Remote Outdoor Unit-Air-Source) | N/A
211261844 | Central Heat Pump | ARCOAIRE | DLCURAH18ABK |  |  | EA*4X30L17A* | *95ESN0401410A* | 17900 |  |  | 15.5 | 8.5 | 18500 |  |  | 18500 | 100% | 2.22 | Both | 372.5 | 1.49 | HRCU-A-CB (Split System: Heat Pump with Remote Outdoor Unit-Air-Source) | N/A
211261790 | Central Heat Pump | ARCOAIRE | DLCURAH18ABK |  |  | EA*4X30L17A* | *96VTN0401712A* | 17900 |  |  | 15.5 | 8.5 | 18500 |  |  | 18500 | 100% | 2.22 | Both | 372.5 | 1.49 | HRCU-A-CB (Split System: Heat Pump with Remote Outdoor Unit-Air-Source) | N/A
211262139 | Central Heat Pump | ARCOAIRE | DLCURAH18ABK |  |  | EA*4X30L17A* | *92ESN0401712A* | 17900 |  |  | 15.5 | 8.5 | 18600 |  |  | 18500 | 99% | 2.22 | Both | 372.5 | 1.49 | HRCU-A-CB (Split System: Heat Pump with Remote Outdoor Unit-Air-Source) | N/A
211262200 | Central Heat Pump | ARCOAIRE | DLCURAH18ABK |  |  | EA*4X30L17A* | OLV098A12* | 18200 |  |  | 15.5 | 8.5 | 18800 |  |  | 18400 | 98% | 2.22 | Both | 380 | 1.52 | HRCU-A-CB (Split System: Heat Pump with Remote Outdoor Unit-Air-Source) | N/A
211261784 | Central Heat Pump | BRYANT HEATING AND COOLING SYSTEMS | 38MURAQ18AB3* |  |  | CAP**3017AL* | 926TB36040V17*** | 17900 |  |  | 15.5 | 8.5 | 18500 |  |  | 18500 | 100% | 2.22 | Both | 372.5 | 1.49 | HRCU-A-CB (Split System: Heat Pump with Remote Outdoor Unit-Air-Source) | N/A
211261588 | Central Heat Pump | BRYANT HEATING AND COOLING SYSTEMS | 38MURAQ18AB3* |  |  | CAP**3017AL* | 926SA36040V17*** | 17900 |  |  | 15.5 | 8.5 | 18500 |  |  | 18500 | 100% | 2.22 | Both | 372.5 | 1.49 | HRCU-A-CB (Split System: Heat Pump with Remote Outdoor Unit-Air-Source) | N/A
211261839 | Central Heat Pump | BRYANT HEATING AND COOLING SYSTEMS | 38MURAQ18AB3* |  |  | CAP**3017AL* | 915SB30040E14*** | 17900 |  |  | 15.5 | 8.5 | 18500 |  |  | 18500 | 100% | 2.22 | Both | 372.5 | 1.49 | HRCU-A-CB (Split System: Heat Pump with Remote Outdoor Unit-Air-Source) | N/A
211262133 | Central Heat Pump | BRYANT HEATING AND COOLING SYSTEMS | 38MURAQ18AB3* |  |  | CAP**3017AL* | 912SD36040E17*** | 17900 |  |  | 15.5 | 8.5 | 18600 |  |  | 18500 | 99% | 2.22 | Both | 372.5 | 1.49 | HRCU-A-CB (Split System: Heat Pump with Remote Outdoor Unit-Air-Source) | N/A
211262112 | Central Heat Pump | BRYANT HEATING AND COOLING SYSTEMS | 38MURAQ18AB3* |  |  | CAP**3017AL* | 912SD30040E14*** | 18000 |  |  | 15.5 | 8.5 | 18700 |  |  | 18500 | 99% | 2.22 | Both | 375 | 1.5 | HRCU-A-CB (Split System: Heat Pump with Remote Outdoor Unit-Air-Source) | N/A
211261945 | Central Heat Pump | BRYANT HEATING AND COOLING SYSTEMS | 38MURAQ18AB3* |  |  | CAP**3017AL* | 915SB30026E14*** | 18200 |  |  | 15.5 | 8.5 | 18800 |  |  | 18400 | 98% | 2.22 | Both | 380 | 1.52 | HRCU-A-CB (Split System: Heat Pump with Remote Outdoor Unit-Air-Source) | N/A
211262196 | Central Heat Pump | BRYANT HEATING AND COOLING SYSTEMS | 38MURAQ18AB3* |  |  | CAP**3017AL* | OVLAAB036098 | 18200 |  |  | 15.5 | 8.5 | 18800 |  |  | 18400 | 98% | 2.22 | Both | 380 | 1.52 | HRCU-A-CB (Split System: Heat Pump with Remote Outdoor Unit-Air-Source) | N/A
211261594 | Central Heat Pump | COMFORTMAKER | DLCURAH18ABK |  |  | EA*4X30L17A* | *96VSN0401712A* | 17900 |  |  | 15.5 | 8.5 | 18500 |  |  | 18500 | 100% | 2.22 | Both | 372.5 | 1.49 | HRCU-A-CB (Split System: Heat Pump with Remote Outdoor Unit-Air-Source) | N/A
211261846 | Central Heat Pump | COMFORTMAKER | DLCURAH18ABK |  |  | EA*4X30L17A* | *95ESN0401410A* | 17900 |  |  | 15.5 | 8.5 | 18500 |  |  | 18500 | 100% | 2.22 | Both | 372.5 | 1.49 | HRCU-A-CB (Split System: Heat Pump with Remote Outdoor Unit-Air-Source) | N/A
211261792 | Central Heat Pump | COMFORTMAKER | DLCURAH18ABK |  |  | EA*4X30L17A* | *96VTN0401712A* | 17900 |  |  | 15.5 | 8.5 | 18500 |  |  | 18500 | 100% | 2.22 | Both | 372.5 | 1.49 | HRCU-A-CB (Split System: Heat Pump with Remote Outdoor Unit-Air-Source) | N/A
211262141 | Central Heat Pump | COMFORTMAKER | DLCURAH18ABK |  |  | EA*4X30L17A* | *92ESN0401712A* | 17900 |  |  | 15.5 | 8.5 | 18600 |  |  | 18500 | 99% | 2.22 | Both | 372.5 | 1.49 | HRCU-A-CB (Split System: Heat Pump with Remote Outdoor Unit-Air-Source) | N/A
211261953 | Central Heat Pump | COMFORTMAKER | DLCURAH18ABK |  |  | EA*4X30L17A* | *95ESN0261410A* | 18200 |  |  | 15.5 | 8.5 | 18800 |  |  | 18400 | 98% | 2.22 | Both | 380 | 1.52 | HRCU-A-CB (Split System: Heat Pump with Remote Outdoor Unit-Air-Source) | N/A
211261596 | Central Heat Pump | DAY & NIGHT | DLCURAH18ABK |  |  | EA*4X30L17A* | *96VSN0401712A* | 17900 |  |  | 15.5 | 8.5 | 18500 |  |  | 18500 | 100% | 2.22 | Both | 372.5 | 1.49 | HRCU-A-CB (Split System: Heat Pump with Remote Outdoor Unit-Air-Source) | N/A
211261794 | Central Heat Pump | DAY & NIGHT | DLCURAH18ABK |  |  | EA*4X30L17A* | *96VTN0401712A* | 17900 |  |  | 15.5 | 8.5 | 18500 |  |  | 18500 | 100% | 2.22 | Both | 372.5 | 1.49 | HRCU-A-CB (Split System: Heat Pump with Remote Outdoor Unit-Air-Source) | N/A
211261847 | Central Heat Pump | DAY & NIGHT | DLCURAH18ABK |  |  | EA*4X30L17A* | *95ESN0401410A* | 17900 |  |  | 15.5 | 8.5 | 18500 |  |  | 18500 | 100% | 2.22 | Both | 372.5 | 1.49 | HRCU-A-CB (Split System: Heat Pump with Remote Outdoor Unit-Air-Source) | N/A
211262122 | Central Heat Pump | DAY & NIGHT | DLCURAH18ABK |  |  | EA*4X30L17A* | *92ESN0401410A* | 18000 |  |  | 15.5 | 8.5 | 18700 |  |  | 18500 | 99% | 2.22 | Both | 375 | 1.5 | HRCU-A-CB (Split System: Heat Pump with Remote Outdoor Unit-Air-Source) | N/A
211261956 | Central Heat Pump | DAY & NIGHT | DLCURAH18ABK |  |  | EA*4X30L17A* | *95ESN0261410A* | 18200 |  |  | 15.5 | 8.5 | 18800 |  |  | 18400 | 98% | 2.22 | Both | 380 | 1.52 | HRCU-A-CB (Split System: Heat Pump with Remote Outdoor Unit-Air-Source) | N/A
211261856 | Central Heat Pump | GRANDAIRE | WDLCURAH18ABK |  |  | WLA*304BA* | WFSX040A030A* | 17900 |  |  | 15.5 | 8.5 | 18500 |  |  | 18500 | 100% | 2.22 | Both | 372.5 | 1.49 | HRCU-A-CB (Split System: Heat Pump with Remote Outdoor Unit-Air-Source) | N/A
211262152 | Central Heat Pump | GRANDAIRE | WDLCURAH18ABK |  |  | WLA*304BA* | WFAX040B036A* | 17900 |  |  | 15.5 | 8.5 | 18600 |  |  | 18500 | 99% | 2.22 | Both | 372.5 | 1.49 | HRCU-A-CB (Split System: Heat Pump with Remote Outdoor Unit-Air-Source) | N/A
211262131 | Central Heat Pump | GRANDAIRE | WDLCURAH18ABK |  |  | WLA*304BA* | WFAX040A030A* | 18000 |  |  | 15.5 | 8.5 | 18700 |  |  | 18500 | 99% | 2.22 | Both | 375 | 1.5 | HRCU-A-CB (Split System: Heat Pump with Remote Outdoor Unit-Air-Source) | N/A
211261966 | Central Heat Pump | GRANDAIRE | WDLCURAH18ABK |  |  | WLA*304BA* | WFSX026A030A* | 18200 |  |  | 15.5 | 8.5 | 18800 |  |  | 18400 | 98% | 2.22 | Both | 380 | 1.52 | HRCU-A-CB (Split System: Heat Pump with Remote Outdoor Unit-Air-Source) | N/A
211261598 | Central Heat Pump | HEIL | DLCURAH18ABK |  |  | EA*4X30L17A* | *96VSN0401712A* | 17900 |  |  | 15.5 | 8.5 | 18500 |  |  | 18500 | 100% | 2.22 | Both | 372.5 | 1.49 | HRCU-A-CB (Split System: Heat Pump with Remote Outdoor Unit-Air-Source) | N/A
211261796 | Central Heat Pump | HEIL | DLCURAH18ABK |  |  | EA*4X30L17A* | *96VTN0401712A* | 17900 |  |  | 15.5 | 8.5 | 18500 |  |  | 18500 | 100% | 2.22 | Both | 372.5 | 1.49 | HRCU-A-CB (Split System: Heat Pump with Remote Outdoor Unit-Air-Source) | N/A
211261849 | Central Heat Pump | HEIL | DLCURAH18ABK |  |  | EA*4X30L17A* | *95ESN0401410A* | 17900 |  |  | 15.5 | 8.5 | 18500 |  |  | 18500 | 100% | 2.22 | Both | 372.5 | 1.49 | HRCU-A-CB (Split System: Heat Pump with Remote Outdoor Unit-Air-Source) | N/A
211262145 | Central Heat Pump | HEIL | DLCURAH18ABK |  |  | EA*4X30L17A* | *92ESN0401712A* | 17900 |  |  | 15.5 | 8.5 | 18600 |  |  | 18500 | 99% | 2.22 | Both | 372.5 | 1.49 | HRCU-A-CB (Split System: Heat Pump with Remote Outdoor Unit-Air-Source) | N/A
211262124 | Central Heat Pump | HEIL | DLCURAH18ABK |  |  | EA*4X30L17A* | *92ESN0401410A* | 18000 |  |  | 15.5 | 8.5 | 18700 |  |  | 18500 | 99% | 2.22 | Both | 375 | 1.5 | HRCU-A-CB (Split System: Heat Pump with Remote Outdoor Unit-Air-Source) | N/A
211261958 | Central Heat Pump | HEIL | DLCURAH18ABK |  |  | EA*4X30L17A* | *95ESN0261410A* | 18200 |  |  | 15.5 | 8.5 | 18800 |  |  | 18400 | 98% | 2.22 | Both | 380 | 1.52 | HRCU-A-CB (Split System: Heat Pump with Remote Outdoor Unit-Air-Source) | N/A
211261600 | Central Heat Pump | KEEPRITE | DLCURAH18ABK |  |  | EA*4X30L17A* | *96VSN0401712A* | 17900 |  |  | 15.5 | 8.5 | 18500 |  |  | 18500 | 100% | 2.22 | Both | 372.5 | 1.49 | HRCU-A-CB (Split System: Heat Pump with Remote Outdoor Unit-Air-Source) | N/A
211261798 | Central Heat Pump | KEEPRITE | DLCURAH18ABK |  |  | EA*4X30L17A* | *96VTN0401712A* | 17900 |  |  | 15.5 | 8.5 | 18500 |  |  | 18500 | 100% | 2.22 | Both | 372.5 | 1.49 | HRCU-A-CB (Split System: Heat Pump with Remote Outdoor Unit-Air-Source) | N/A
211262147 | Central Heat Pump | KEEPRITE | DLCURAH18ABK |  |  | EA*4X30L17A* | *92ESN0401712A* | 17900 |  |  | 15.5 | 8.5 | 18600 |  |  | 18500 | 99% | 2.22 | Both | 372.5 | 1.49 | HRCU-A-CB (Split System: Heat Pump with Remote Outdoor Unit-Air-Source) | N/A
211262125 | Central Heat Pump | KEEPRITE | DLCURAH18ABK |  |  | EA*4X30L17A* | *92ESN0401410A* | 18000 |  |  | 15.5 | 8.5 | 18700 |  |  | 18500 | 99% | 2.22 | Both | 375 | 1.5 | HRCU-A-CB (Split System: Heat Pump with Remote Outdoor Unit-Air-Source) | N/A
211261787 | Central Heat Pump | PAYNE HEATING AND COOLING | 38MURAQ18AB3* |  |  | CAP**3017AL* | PG96VTAA36040B** | 17900 |  |  | 15.5 | 8.5 | 18500 |  |  | 18500 | 100% | 2.22 | Both | 372.5 | 1.49 | HRCU-A-CB (Split System: Heat Pump with Remote Outdoor Unit-Air-Source) | N/A
211261841 | Central Heat Pump | PAYNE HEATING AND COOLING | 38MURAQ18AB3* |  |  | CAP**3017AL* | PG95ESAA30040A** | 17900 |  |  | 15.5 | 8.5 | 18500 |  |  | 18500 | 100% | 2.22 | Both | 372.5 | 1.49 | HRCU-A-CB (Split System: Heat Pump with Remote Outdoor Unit-Air-Source) | N/A
211262135 | Central Heat Pump | PAYNE HEATING AND COOLING | 38MURAQ18AB3* |  |  | CAP**3017AL* | PG92ESAA36040B** | 17900 |  |  | 15.5 | 8.5 | 18600 |  |  | 18500 | 99% | 2.22 | Both | 372.5 | 1.49 | HRCU-A-CB (Split System: Heat Pump with Remote Outdoor Unit-Air-Source) | N/A
211261947 | Central Heat Pump | PAYNE HEATING AND COOLING | 38MURAQ18AB3* |  |  | CAP**3017AL* | PG95ESAA30026A** | 18200 |  |  | 15.5 | 8.5 | 18800 |  |  | 18400 | 98% | 2.22 | Both | 380 | 1.52 | HRCU-A-CB (Split System: Heat Pump with Remote Outdoor Unit-Air-Source) | N/A
211261602 | Central Heat Pump | SMART COMFORT | DLCURAH18ABK |  |  | EA*4X30L17A* | *96VSN0401712A* | 17900 |  |  | 15.5 | 8.5 | 18500 |  |  | 18500 | 100% | 2.22 | Both | 372.5 | 1.49 | HRCU-A-CB (Split System: Heat Pump with Remote Outdoor Unit-Air-Source) | N/A
211261800 | Central Heat Pump | SMART COMFORT | DLCURAH18ABK |  |  | EA*4X30L17A* | *96VTN0401712A* | 17900 |  |  | 15.5 | 8.5 | 18500 |  |  | 18500 | 100% | 2.22 | Both | 372.5 | 1.49 | HRCU-A-CB (Split System: Heat Pump with Remote Outdoor Unit-Air-Source) | N/A
211262149 | Central Heat Pump | SMART COMFORT | DLCURAH18ABK |  |  | EA*4X30L17A* | *92ESN0401712A* | 17900 |  |  | 15.5 | 8.5 | 18600 |  |  | 18500 | 99% | 2.22 | Both | 372.5 | 1.49 | HRCU-A-CB (Split System: Heat Pump with Remote Outdoor Unit-Air-Source) | N/A
211262128 | Central Heat Pump | SMART COMFORT | DLCURAH18ABK |  |  | EA*4X30L17A* | *92ESN0401410A* | 18000 |  |  | 15.5 | 8.5 | 18700 |  |  | 18500 | 99% | 2.22 | Both | 375 | 1.5 | HRCU-A-CB (Split System: Heat Pump with Remote Outdoor Unit-Air-Source) | N/A
211261962 | Central Heat Pump | SMART COMFORT | DLCURAH18ABK |  |  | EA*4X30L17A* | *95ESN0261410A* | 18200 |  |  | 15.5 | 8.5 | 18800 |  |  | 18400 | 98% | 2.22 | Both | 380 | 1.52 | HRCU-A-CB (Split System: Heat Pump with Remote Outdoor Unit-Air-Source) | N/A
211261604 | Central Heat Pump | TEMPSTAR | DLCURAH18ABK |  |  | EA*4X30L17A* | *96VSN0401712A* | 17900 |  |  | 15.5 | 8.5 | 18500 |  |  | 18500 | 100% | 2.22 | Both | 372.5 | 1.49 | HRCU-A-CB (Split System: Heat Pump with Remote Outdoor Unit-Air-Source) | N/A
211262129 | Central Heat Pump | TEMPSTAR | DLCURAH18ABK |  |  | EA*4X30L17A* | *92ESN0401410A* | 18000 |  |  | 15.5 | 8.5 | 18700 |  |  | 18500 | 99% | 2.22 | Both | 375 | 1.5 | HRCU-A-CB (Split System: Heat Pump with Remote Outdoor Unit-Air-Source) | N/A
211261965 | Central Heat Pump | TEMPSTAR | DLCURAH18ABK |  |  | EA*4X30L17A* | *95ESN0261410A* | 18200 |  |  | 15.5 | 8.5 | 18800 |  |  | 18400 | 98% | 2.22 | Both | 380 | 1.52 | HRCU-A-CB (Split System: Heat Pump with Remote Outdoor Unit-Air-Source) | N/A
211241412 | Central Heat Pump | AIRQUEST | DLCURAH24ABK |  |  | EA*4X30L17A* | *96VSN0401712A* | 23200 |  |  | 16 | 8.5 | 25800 |  |  | 24200 | 94% | 2 | Both | 482.5 | 1.93 | HRCU-A-CB (Split System: Heat Pump with Remote Outdoor Unit-Air-Source) | N/A
211241413 | Central Heat Pump | ARCOAIRE | DLCURAH24ABK |  |  | EA*4X30L17A* | *96VSN0401712A* | 23200 |  |  | 16 | 8.5 | 25800 |  |  | 24200 | 94% | 2 | Both | 482.5 | 1.93 | HRCU-A-CB (Split System: Heat Pump with Remote Outdoor Unit-Air-Source) | N/A
211240785 | Central Heat Pump | ARCOAIRE | DLCURAH24ABK |  |  | EA*4X24L17A* | OLV098A12* | 23000 |  |  | 16 | 8.5 | 26400 |  |  | 26000 | 98% | 2.18 | Both | 480 | 1.92 | HRCU-A-CB (Split System: Heat Pump with Remote Outdoor Unit-Air-Source) | N/A
211241411 | Central Heat Pump | BRYANT HEATING AND COOLING SYSTEMS | 38MURAQ24AB3* |  |  | CAP**3017AL* | 926SA36040V17*** | 23200 |  |  | 16 | 8.5 | 25800 |  |  | 24200 | 94% | 2 | Both | 482.5 | 1.93 | HRCU-A-CB (Split System: Heat Pump with Remote Outdoor Unit-Air-Source) | N/A
211239703 | Central Heat Pump | CARRIER | 38MURAQ24AB3* |  |  | CAP**2417AL* | OVLAAB036098 | 23000 |  |  | 16 | 8.5 | 26400 |  |  | 26000 | 98% | 2.18 | Both | 480 | 1.92 | HRCU-A-CB (Split System: Heat Pump with Remote Outdoor Unit-Air-Source) | N/A
211241414 | Central Heat Pump | COMFORTMAKER | DLCURAH24ABK |  |  | EA*4X30L17A* | *96VSN0401712A* | 23200 |  |  | 16 | 8.5 | 25800 |  |  | 24200 | 94% | 2 | Both | 482.5 | 1.93 | HRCU-A-CB (Split System: Heat Pump with Remote Outdoor Unit-Air-Source) | N/A
211240787 | Central Heat Pump | DAY & NIGHT | DLCURAH24ABK |  |  | EA*4X24L17A* | OLV098A12* | 23000 |  |  | 16 | 8.5 | 26400 |  |  | 26000 | 98% | 2.18 | Both | 480 | 1.92 | HRCU-A-CB (Split System: Heat Pump with Remote Outdoor Unit-Air-Source) | N/A
211240788 | Central Heat Pump | HEIL | DLCURAH24ABK |  |  | EA*4X24L17A* | OLV098A12* | 23000 |  |  | 16 | 8.5 | 26400 |  |  | 26000 | 98% | 2.18 | Both | 480 | 1.92 | HRCU-A-CB (Split System: Heat Pump with Remote Outdoor Unit-Air-Source) | N/A
211241417 | Central Heat Pump | KEEPRITE | DLCURAH24ABK |  |  | EA*4X30L17A* | *96VSN0401712A* | 23200 |  |  | 16 | 8.5 | 25800 |  |  | 24200 | 94% | 2 | Both | 482.5 | 1.93 | HRCU-A-CB (Split System: Heat Pump with Remote Outdoor Unit-Air-Source) | N/A
211240789 | Central Heat Pump | KEEPRITE | DLCURAH24ABK |  |  | EA*4X24L17A* | OLV098A12* | 23000 |  |  | 16 | 8.5 | 26400 |  |  | 26000 | 98% | 2.18 | Both | 480 | 1.92 | HRCU-A-CB (Split System: Heat Pump with Remote Outdoor Unit-Air-Source) | N/A
211241418 | Central Heat Pump | SMART COMFORT | DLCURAH24ABK |  |  | EA*4X30L17A* | *96VSN0401712A* | 23200 |  |  | 16 | 8.5 | 25800 |  |  | 24200 | 94% | 2 | Both | 482.5 | 1.93 | HRCU-A-CB (Split System: Heat Pump with Remote Outdoor Unit-Air-Source) | N/A
211240790 | Central Heat Pump | SMART COMFORT | DLCURAH24ABK |  |  | EA*4X24L17A* | OLV098A12* | 23000 |  |  | 16 | 8.5 | 26400 |  |  | 26000 | 98% | 2.18 | Both | 480 | 1.92 | HRCU-A-CB (Split System: Heat Pump with Remote Outdoor Unit-Air-Source) | N/A
211240791 | Central Heat Pump | TEMPSTAR | DLCURAH24ABK |  |  | EA*4X24L17A* | OLV098A12* | 23000 |  |  | 16 | 8.5 | 26400 |  |  | 26000 | 98% | 2.18 | Both | 480 | 1.92 | HRCU-A-CB (Split System: Heat Pump with Remote Outdoor Unit-Air-Source) | N/A
211243682 | Central Heat Pump | AIRQUEST | DLCURAH24ABK |  |  | EA*4X37L21A* | OMV112K14A | 25000 |  |  | 16 | 8.5 | 25600 |  |  | 21000 | 82% | 1.76 | Both | 520 | 2.08 | HRCU-A-CB (Split System: Heat Pump with Remote Outdoor Unit-Air-Source) | N/A
211241012 | Central Heat Pump | AIRQUEST | DLCURAH24ABK |  |  | EA*4X25L17A* | *95ESN0601412A* | 25000 |  |  | 16 | 8.5 | 26000 |  |  | 21000 | 81% | 1.76 | Both | 520 | 2.08 | HRCU-A-CB (Split System: Heat Pump with Remote Outdoor Unit-Air-Source) | N/A
211242966 | Central Heat Pump | AIRQUEST | DLCURAH24ABK |  |  | EA*4X37L17A* | *95ESN0601412A* | 25000 |  |  | 16 | 8.5 | 26000 |  |  | 21200 | 82% | 1.76 | Both | 520 | 2.08 | HRCU-A-CB (Split System: Heat Pump with Remote Outdoor Unit-Air-Source) | N/A
211241023 | Central Heat Pump | AIRQUEST | DLCURAH24ABK |  |  | EA*4X25L17A* | *96VTN0401410A* | 24400 |  |  | 16 | 8.5 | 25600 |  |  | 21600 | 84% | 1.78 | Both | 507.5 | 2.03 | HRCU-A-CB (Split System: Heat Pump with Remote Outdoor Unit-Air-Source) | N/A
211243183 | Central Heat Pump | AIRQUEST | DLCURAH24ABK |  |  | EA*4X37L17A* | OMV112K14A | 24800 |  |  | 16 | 8.5 | 25800 |  |  | 21400 | 83% | 1.78 | Both | 517.5 | 2.07 | HRCU-A-CB (Split System: Heat Pump with Remote Outdoor Unit-Air-Source) | N/A
211242977 | Central Heat Pump | AIRQUEST | DLCURAH24ABK |  |  | EA*4X37L17A* | *96VTN0401410A* | 24200 |  |  | 16 | 8.5 | 25600 |  |  | 21800 | 85% | 1.8 | Both | 505 | 2.02 | HRCU-A-CB (Split System: Heat Pump with Remote Outdoor Unit-Air-Source) | N/A
211241887 | Central Heat Pump | AIRQUEST | DLCURAH24ABK |  |  | EA*4X36L17A* | *80ES(N,L)0701716A* | 25000 |  |  | 16 | 8.5 | 26800 |  |  | 21800 | 81% | 1.8 | Both | 520 | 2.08 | HRCU-A-CB (Split System: Heat Pump with Remote Outdoor Unit-Air-Source) | N/A
211242155 | Central Heat Pump | AIRQUEST | DLCURAH24ABK |  |  | EA*4X36L17A* | *95ESN0601714A* | 24600 |  |  | 16 | 8.5 | 26600 |  |  | 22200 | 83% | 1.82 | Both | 512.5 | 2.05 | HRCU-A-CB (Split System: Heat Pump with Remote Outdoor Unit-Air-Source) | N/A
211242666 | Central Heat Pump | AIRQUEST | DLCURAH24ABK |  |  | EA*4X36L21A* | *95ESN0601714A* | 24800 |  |  | 16 | 8.5 | 26600 |  |  | 22000 | 83% | 1.82 | Both | 517.5 | 2.07 | HRCU-A-CB (Split System: Heat Pump with Remote Outdoor Unit-Air-Source) | N/A
211241451 | Central Heat Pump | AIRQUEST | DLCURAH24ABK |  |  | EA*4X30L17A* | *80ES(N,L)0701716A* | 24800 |  |  | 16 | 8.5 | 26800 |  |  | 22200 | 83% | 1.82 | Both | 517.5 | 2.07 | HRCU-A-CB (Split System: Heat Pump with Remote Outdoor Unit-Air-Source) | N/A
211242747 | Central Heat Pump | AIRQUEST | DLCURAH24ABK |  |  | EA*4X36L21A* | OLV112A16A | 24400 |  |  | 16 | 8.5 | 26400 |  |  | 22200 | 84% | 1.84 | Both | 507.5 | 2.03 | HRCU-A-CB (Split System: Heat Pump with Remote Outdoor Unit-Air-Source) | N/A
211241719 | Central Heat Pump | AIRQUEST | DLCURAH24ABK |  |  | EA*4X30L17A* | *95ESN0601714A* | 24600 |  |  | 16 | 8.5 | 26800 |  |  | 22600 | 84% | 1.84 | Both | 512.5 | 2.05 | HRCU-A-CB (Split System: Heat Pump with Remote Outdoor Unit-Air-Source) | N/A
211242239 | Central Heat Pump | AIRQUEST | DLCURAH24ABK |  |  | EA*4X36L17A* | OMV112K14A | 24200 |  |  | 16 | 8.5 | 26200 |  |  | 22600 | 86% | 1.86 | Both | 505 | 2.02 | HRCU-A-CB (Split System: Heat Pump with Remote Outdoor Unit-Air-Source) | N/A
211242188 | Central Heat Pump | AIRQUEST | DLCURAH24ABK |  |  | EA*4X36L17A* | *92ESN0401712A* | 23800 |  |  | 16 | 8.5 | 26000 |  |  | 23200 | 89% | 1.9 | Both | 495 | 1.98 | HRCU-A-CB (Split System: Heat Pump with Remote Outdoor Unit-Air-Source) | N/A
211243838 | Central Heat Pump | AIRQUEST | DLCURAH24ABK |  |  | EN(A,D)4X24L17** | *80VSL0451412A* | 23800 |  |  | 16 | 8.5 | 26800 |  |  | 23200 | 87% | 1.9 | Both | 495 | 1.98 | HRCU-A-CB (Split System: Heat Pump with Remote Outdoor Unit-Air-Source) | N/A
211241238 | Central Heat Pump | AIRQUEST | DLCURAH24ABK |  |  | EA*4X30L14A* | *80VSL0451412A* | 24200 |  |  | 16 | 8.5 | 26400 |  |  | 23000 | 87% | 1.9 | Both | 505 | 2.02 | HRCU-A-CB (Split System: Heat Pump with Remote Outdoor Unit-Air-Source) | N/A
211240321 | Central Heat Pump | AIRQUEST | DLCURAH24ABK |  |  | EA*4X24L14A* | *80ES(N,L)0451412A* | 24200 |  |  | 16 | 8.5 | 27200 |  |  | 23400 | 86% | 1.9 | Both | 505 | 2.02 | HRCU-A-CB (Split System: Heat Pump with Remote Outdoor Unit-Air-Source) | N/A
211240333 | Central Heat Pump | AIRQUEST | DLCURAH24ABK |  |  | EA*4X24L14A* | *92ESN0601412A* | 24200 |  |  | 16 | 8.5 | 27200 |  |  | 23400 | 86% | 1.9 | Both | 505 | 2.02 | HRCU-A-CB (Split System: Heat Pump with Remote Outdoor Unit-Air-Source) | N/A
211240628 | Central Heat Pump | AIRQUEST | DLCURAH24ABK |  |  | EA*4X24L17A* | *80ES(N,L)0451412A* | 24400 |  |  | 16 | 8.5 | 27200 |  |  | 23200 | 85% | 1.9 | Both | 507.5 | 2.03 | HRCU-A-CB (Split System: Heat Pump with Remote Outdoor Unit-Air-Source) | N/A
211243856 | Central Heat Pump | AIRQUEST | DLCURAH24ABK |  |  | EN(A,D)4X24L17** | *96VSN0601714A* | 23600 |  |  | 16 | 8.5 | 26800 |  |  | 23400 | 87% | 1.92 | Both | 492.5 | 1.97 | HRCU-A-CB (Split System: Heat Pump with Remote Outdoor Unit-Air-Source) | N/A
211243982 | Central Heat Pump | AIRQUEST | DLCURAH24ABK |  |  | EN(A,D)4X24L17** | *80VTL0451412A* | 23800 |  |  | 16 | 8.5 | 26800 |  |  | 23200 | 87% | 1.92 | Both | 495 | 1.98 | HRCU-A-CB (Split System: Heat Pump with Remote Outdoor Unit-Air-Source) | N/A
211244006 | Central Heat Pump | AIRQUEST | DLCURAH24ABK |  |  | EN(A,D)4X24L17** | *96VTN0801716A* | 23800 |  |  | 16 | 8.5 | 26800 |  |  | 23400 | 87% | 1.92 | Both | 495 | 1.98 | HRCU-A-CB (Split System: Heat Pump with Remote Outdoor Unit-Air-Source) | N/A
211244112 | Central Heat Pump | AIRQUEST | DLCURAH24ABK |  |  | EN(A,D)4X24L17** | *80ES(N,L)0451712A* | 23600 |  |  | 16 | 8.5 | 26800 |  |  | 23600 | 88% | 1.94 | Both | 492.5 | 1.97 | HRCU-A-CB (Split System: Heat Pump with Remote Outdoor Unit-Air-Source) | N/A
211241839 | Central Heat Pump | AIRQUEST | DLCURAH24ABK |  |  | EA*4X36L17A* | *96VSN0401410A* | 23400 |  |  | 16 | 8.5 | 25600 |  |  | 23800 | 93% | 1.96 | Both | 487.5 | 1.95 | HRCU-A-CB (Split System: Heat Pump with Remote Outdoor Unit-Air-Source) | N/A
211241970 | Central Heat Pump | AIRQUEST | DLCURAH24ABK |  |  | EA*4X36L17A* | *96VTN0401712A* | 23400 |  |  | 16 | 8.5 | 25800 |  |  | 23600 | 91% | 1.96 | Both | 487.5 | 1.95 | HRCU-A-CB (Split System: Heat Pump with Remote Outdoor Unit-Air-Source) | N/A
211240228 | Central Heat Pump | AIRQUEST | DLCURAH24ABK |  |  | EA*4X24L14A* | *80VSL0451412A* | 24000 |  |  | 16 | 8.5 | 27000 |  |  | 23800 | 88% | 1.96 | Both | 500 | 2 | HRCU-A-CB (Split System: Heat Pump with Remote Outdoor Unit-Air-Source) | N/A
211240469 | Central Heat Pump | AIRQUEST | DLCURAH24ABK |  |  | EA*4X24L17A* | *80VSL0451716A* | 23800 |  |  | 16 | 8.5 | 26800 |  |  | 24000 | 90% | 1.98 | Both | 495 | 1.98 | HRCU-A-CB (Split System: Heat Pump with Remote Outdoor Unit-Air-Source) | N/A
211240384 | Central Heat Pump | AIRQUEST | DLCURAH24ABK |  |  | EA*4X24L17A* | *96VSN0601714A* | 23800 |  |  | 16 | 8.5 | 26800 |  |  | 24000 | 90% | 1.98 | Both | 495 | 1.98 | HRCU-A-CB (Split System: Heat Pump with Remote Outdoor Unit-Air-Source) | N/A
211241534 | Central Heat Pump | AIRQUEST | DLCURAH24ABK |  |  | EA*4X30L17A* | *96VTN0401712A* | 23200 |  |  | 16 | 8.5 | 25800 |  |  | 24200 | 94% | 2 | Both | 482.5 | 1.93 | HRCU-A-CB (Split System: Heat Pump with Remote Outdoor Unit-Air-Source) | N/A
211241403 | Central Heat Pump | AIRQUEST | DLCURAH24ABK |  |  | EA*4X30L17A* | *96VSN0401410A* | 23200 |  |  | 16 | 8.5 | 25800 |  |  | 24200 | 94% | 2.02 | Both | 482.5 | 1.93 | HRCU-A-CB (Split System: Heat Pump with Remote Outdoor Unit-Air-Source) | N/A
211240618 | Central Heat Pump | AIRQUEST | DLCURAH24ABK |  |  | EA*4X24L17A* | *96VTN0601714A* | 23600 |  |  | 16 | 8.5 | 26800 |  |  | 24400 | 91% | 2.02 | Both | 492.5 | 1.97 | HRCU-A-CB (Split System: Heat Pump with Remote Outdoor Unit-Air-Source) | N/A
211244256 | Central Heat Pump | AIRQUEST | DLCURAH24ABK |  |  | EN(A,D)4X24L17** | OLV098A12* | 23000 |  |  | 16 | 8.5 | 26400 |  |  | 24600 | 93% | 2.04 | Both | 480 | 1.92 | HRCU-A-CB (Split System: Heat Pump with Remote Outdoor Unit-Air-Source) | N/A
211243772 | Central Heat Pump | AIRQUEST | DLCURAH24ABK |  |  | EN(A,D)4X24L14** | *96VTN0601412A* | 23200 |  |  | 16 | 8.5 | 26400 |  |  | 24600 | 93% | 2.04 | Both | 482.5 | 1.93 | HRCU-A-CB (Split System: Heat Pump with Remote Outdoor Unit-Air-Source) | N/A
212383426 | Central Heat Pump | AIRQUEST | DLCURAH36ABK |  |  | EA*4X37L21A* | *80VTL0902120A* | 36200 |  |  | 16 | 8.5 | 38500 |  |  | 34800 | 90% | 2.06 | Both | 755 | 3.02 | HRCU-A-CB (Split System: Heat Pump with Remote Outdoor Unit-Air-Source) | N/A
212383471 | Central Heat Pump | AIRQUEST | DLCURAH36ABK |  |  | EA*4X43L21A* | *92ESN0801716A* | 36400 |  |  | 16 | 8.5 | 38500 |  |  | 34800 | 90% | 2.08 | Both | 757.5 | 3.03 | HRCU-A-CB (Split System: Heat Pump with Remote Outdoor Unit-Air-Source) | N/A
212383437 | Central Heat Pump | AIRQUEST | DLCURAH36ABK |  |  | EA*4X37L21A* | *92ESN1002120A* | 37200 |  |  | 16 | 8.5 | 39000 |  |  | 34800 | 89% | 2.12 | Both | 775 | 3.1 | HRCU-A-CB (Split System: Heat Pump with Remote Outdoor Unit-Air-Source) | N/A
211240246 | Central Heat Pump | AIRQUEST | DLCURAH24ABK |  |  | EA*4X24L14A* | *96VSN0601412A* | 23200 |  |  | 16 | 8.5 | 26400 |  |  | 25600 | 97% | 2.14 | Both | 482.5 | 1.93 | HRCU-A-CB (Split System: Heat Pump with Remote Outdoor Unit-Air-Source) | N/A
211240300 | Central Heat Pump | AIRQUEST | DLCURAH24ABK |  |  | EA*4X24L14A* | *96VTN0601412A* | 23200 |  |  | 16 | 8.5 | 26400 |  |  | 25600 | 97% | 2.14 | Both | 482.5 | 1.93 | HRCU-A-CB (Split System: Heat Pump with Remote Outdoor Unit-Air-Source) | N/A
211241013 | Central Heat Pump | ARCOAIRE | DLCURAH24ABK |  |  | EA*4X25L17A* | *95ESN0601412A* | 25000 |  |  | 16 | 8.5 | 26000 |  |  | 21000 | 81% | 1.76 | Both | 520 | 2.08 | HRCU-A-CB (Split System: Heat Pump with Remote Outdoor Unit-Air-Source) | N/A
211242967 | Central Heat Pump | ARCOAIRE | DLCURAH24ABK |  |  | EA*4X37L17A* | *95ESN0601412A* | 25000 |  |  | 16 | 8.5 | 26000 |  |  | 21200 | 82% | 1.76 | Both | 520 | 2.08 | HRCU-A-CB (Split System: Heat Pump with Remote Outdoor Unit-Air-Source) | N/A
211243019 | Central Heat Pump | ARCOAIRE | DLCURAH24ABK |  |  | EA*4X37L17A* | *80ES(N,L)0451412A* | 25200 |  |  | 16 | 8.5 | 26200 |  |  | 21000 | 80% | 1.76 | Both | 525 | 2.1 | HRCU-A-CB (Split System: Heat Pump with Remote Outdoor Unit-Air-Source) | N/A
211240830 | Central Heat Pump | ARCOAIRE | DLCURAH24ABK |  |  | EA*4X25L17A* | *96VSN0401410A* | 24400 |  |  | 16 | 8.5 | 25600 |  |  | 21400 | 84% | 1.78 | Both | 507.5 | 2.03 | HRCU-A-CB (Split System: Heat Pump with Remote Outdoor Unit-Air-Source) | N/A
211243184 | Central Heat Pump | ARCOAIRE | DLCURAH24ABK |  |  | EA*4X37L17A* | OMV112K14A | 24800 |  |  | 16 | 8.5 | 25800 |  |  | 21400 | 83% | 1.78 | Both | 517.5 | 2.07 | HRCU-A-CB (Split System: Heat Pump with Remote Outdoor Unit-Air-Source) | N/A
211242784 | Central Heat Pump | ARCOAIRE | DLCURAH24ABK |  |  | EA*4X37L17A* | *96VSN0401410A* | 24200 |  |  | 16 | 8.5 | 25600 |  |  | 21800 | 85% | 1.8 | Both | 505 | 2.02 | HRCU-A-CB (Split System: Heat Pump with Remote Outdoor Unit-Air-Source) | N/A
211242075 | Central Heat Pump | ARCOAIRE | DLCURAH24ABK |  |  | EA*4X36L17A* | *80ES(N,L)0451412A* | 24600 |  |  | 16 | 8.5 | 26600 |  |  | 22200 | 83% | 1.82 | Both | 512.5 | 2.05 | HRCU-A-CB (Split System: Heat Pump with Remote Outdoor Unit-Air-Source) | N/A
211241452 | Central Heat Pump | ARCOAIRE | DLCURAH24ABK |  |  | EA*4X30L17A* | *80ES(N,L)0701716A* | 24800 |  |  | 16 | 8.5 | 26800 |  |  | 22200 | 83% | 1.82 | Both | 517.5 | 2.07 | HRCU-A-CB (Split System: Heat Pump with Remote Outdoor Unit-Air-Source) | N/A
211241720 | Central Heat Pump | ARCOAIRE | DLCURAH24ABK |  |  | EA*4X30L17A* | *95ESN0601714A* | 24600 |  |  | 16 | 8.5 | 26800 |  |  | 22600 | 84% | 1.84 | Both | 512.5 | 2.05 | HRCU-A-CB (Split System: Heat Pump with Remote Outdoor Unit-Air-Source) | N/A
211241332 | Central Heat Pump | ARCOAIRE | DLCURAH24ABK |  |  | EA*4X30L14A* | *80ES(N,L)0451412A* | 24400 |  |  | 16 | 8.5 | 26600 |  |  | 22600 | 85% | 1.86 | Both | 507.5 | 2.03 | HRCU-A-CB (Split System: Heat Pump with Remote Outdoor Unit-Air-Source) | N/A
211242689 | Central Heat Pump | ARCOAIRE | DLCURAH24ABK |  |  | EA*4X36L21A* | *92ESN0401712A* | 23800 |  |  | 16 | 8.5 | 26000 |  |  | 23000 | 88% | 1.88 | Both | 495 | 1.98 | HRCU-A-CB (Split System: Heat Pump with Remote Outdoor Unit-Air-Source) | N/A
211240442 | Central Heat Pump | ARCOAIRE | DLCURAH24ABK |  |  | EA*4X24L17A* | *80ES(N,L)0701716A* | 24600 |  |  | 16 | 8.5 | 27400 |  |  | 23000 | 84% | 1.88 | Both | 512.5 | 2.05 | HRCU-A-CB (Split System: Heat Pump with Remote Outdoor Unit-Air-Source) | N/A
211242189 | Central Heat Pump | ARCOAIRE | DLCURAH24ABK |  |  | EA*4X36L17A* | *92ESN0401712A* | 23800 |  |  | 16 | 8.5 | 26000 |  |  | 23200 | 89% | 1.9 | Both | 495 | 1.98 | HRCU-A-CB (Split System: Heat Pump with Remote Outdoor Unit-Air-Source) | N/A
211241804 | Central Heat Pump | ARCOAIRE | DLCURAH24ABK |  |  | EA*4X30L17A* | OMV112K14A | 24000 |  |  | 16 | 8.5 | 26400 |  |  | 23000 | 87% | 1.9 | Both | 500 | 2 | HRCU-A-CB (Split System: Heat Pump with Remote Outdoor Unit-Air-Source) | N/A
211241239 | Central Heat Pump | ARCOAIRE | DLCURAH24ABK |  |  | EA*4X30L14A* | *80VSL0451412A* | 24200 |  |  | 16 | 8.5 | 26400 |  |  | 23000 | 87% | 1.9 | Both | 505 | 2.02 | HRCU-A-CB (Split System: Heat Pump with Remote Outdoor Unit-Air-Source) | N/A
211240322 | Central Heat Pump | ARCOAIRE | DLCURAH24ABK |  |  | EA*4X24L14A* | *80ES(N,L)0451412A* | 24200 |  |  | 16 | 8.5 | 27200 |  |  | 23400 | 86% | 1.9 | Both | 505 | 2.02 | HRCU-A-CB (Split System: Heat Pump with Remote Outdoor Unit-Air-Source) | N/A
211240629 | Central Heat Pump | ARCOAIRE | DLCURAH24ABK |  |  | EA*4X24L17A* | *80ES(N,L)0451412A* | 24400 |  |  | 16 | 8.5 | 27200 |  |  | 23200 | 85% | 1.9 | Both | 507.5 | 2.03 | HRCU-A-CB (Split System: Heat Pump with Remote Outdoor Unit-Air-Source) | N/A
211243857 | Central Heat Pump | ARCOAIRE | DLCURAH24ABK |  |  | EN(A,D)4X24L17** | *96VSN0601714A* | 23600 |  |  | 16 | 8.5 | 26800 |  |  | 23400 | 87% | 1.92 | Both | 492.5 | 1.97 | HRCU-A-CB (Split System: Heat Pump with Remote Outdoor Unit-Air-Source) | N/A
211243983 | Central Heat Pump | ARCOAIRE | DLCURAH24ABK |  |  | EN(A,D)4X24L17** | *80VTL0451412A* | 23800 |  |  | 16 | 8.5 | 26800 |  |  | 23200 | 87% | 1.92 | Both | 495 | 1.98 | HRCU-A-CB (Split System: Heat Pump with Remote Outdoor Unit-Air-Source) | N/A
211244226 | Central Heat Pump | ARCOAIRE | DLCURAH24ABK |  |  | EN(A,D)4X24L17** | *80ES(N,L)0701412A* | 23800 |  |  | 16 | 8.5 | 26800 |  |  | 23200 | 87% | 1.92 | Both | 495 | 1.98 | HRCU-A-CB (Split System: Heat Pump with Remote Outdoor Unit-Air-Source) | N/A
211244007 | Central Heat Pump | ARCOAIRE | DLCURAH24ABK |  |  | EN(A,D)4X24L17** | *96VTN0801716A* | 23800 |  |  | 16 | 8.5 | 26800 |  |  | 23400 | 87% | 1.92 | Both | 495 | 1.98 | HRCU-A-CB (Split System: Heat Pump with Remote Outdoor Unit-Air-Source) | N/A
211243942 | Central Heat Pump | ARCOAIRE | DLCURAH24ABK |  |  | EN(A,D)4X24L17** | *80VSL0451716A* | 23800 |  |  | 16 | 8.5 | 26800 |  |  | 23400 | 87% | 1.92 | Both | 495 | 1.98 | HRCU-A-CB (Split System: Heat Pump with Remote Outdoor Unit-Air-Source) | N/A
211242459 | Central Heat Pump | ARCOAIRE | DLCURAH24ABK |  |  | EA*4X36L21A* | *96VTN0401712A* | 23400 |  |  | 16 | 8.5 | 25800 |  |  | 23600 | 91% | 1.94 | Both | 487.5 | 1.95 | HRCU-A-CB (Split System: Heat Pump with Remote Outdoor Unit-Air-Source) | N/A
211242303 | Central Heat Pump | ARCOAIRE | DLCURAH24ABK |  |  | EA*4X36L21A* | *96VSN0401712A* | 23400 |  |  | 16 | 8.5 | 25800 |  |  | 23600 | 91% | 1.94 | Both | 487.5 | 1.95 | HRCU-A-CB (Split System: Heat Pump with Remote Outdoor Unit-Air-Source) | N/A
211241840 | Central Heat Pump | ARCOAIRE | DLCURAH24ABK |  |  | EA*4X36L17A* | *96VSN0401410A* | 23400 |  |  | 16 | 8.5 | 25600 |  |  | 23800 | 93% | 1.96 | Both | 487.5 | 1.95 | HRCU-A-CB (Split System: Heat Pump with Remote Outdoor Unit-Air-Source) | N/A
211244091 | Central Heat Pump | ARCOAIRE | DLCURAH24ABK |  |  | EN(A,D)4X24L17** | *96VTN0601714A* | 23400 |  |  | 16 | 8.5 | 26600 |  |  | 23800 | 89% | 1.96 | Both | 487.5 | 1.95 | HRCU-A-CB (Split System: Heat Pump with Remote Outdoor Unit-Air-Source) | N/A
211240367 | Central Heat Pump | ARCOAIRE | DLCURAH24ABK |  |  | EA*4X24L17A* | *80VSL0451412A* | 24000 |  |  | 16 | 8.5 | 27000 |  |  | 23800 | 88% | 1.96 | Both | 500 | 2 | HRCU-A-CB (Split System: Heat Pump with Remote Outdoor Unit-Air-Source) | N/A
211240229 | Central Heat Pump | ARCOAIRE | DLCURAH24ABK |  |  | EA*4X24L14A* | *80VSL0451412A* | 24000 |  |  | 16 | 8.5 | 27000 |  |  | 23800 | 88% | 1.96 | Both | 500 | 2 | HRCU-A-CB (Split System: Heat Pump with Remote Outdoor Unit-Air-Source) | N/A
211243951 | Central Heat Pump | ARCOAIRE | DLCURAH24ABK |  |  | EN(A,D)4X24L17** | *80VSL0701716A* | 23400 |  |  | 16 | 8.5 | 26600 |  |  | 24000 | 90% | 1.98 | Both | 487.5 | 1.95 | HRCU-A-CB (Split System: Heat Pump with Remote Outdoor Unit-Air-Source) | N/A
211240470 | Central Heat Pump | ARCOAIRE | DLCURAH24ABK |  |  | EA*4X24L17A* | *80VSL0451716A* | 23800 |  |  | 16 | 8.5 | 26800 |  |  | 24000 | 90% | 1.98 | Both | 495 | 1.98 | HRCU-A-CB (Split System: Heat Pump with Remote Outdoor Unit-Air-Source) | N/A
211241535 | Central Heat Pump | ARCOAIRE | DLCURAH24ABK |  |  | EA*4X30L17A* | *96VTN0401712A* | 23200 |  |  | 16 | 8.5 | 25800 |  |  | 24200 | 94% | 2 | Both | 482.5 | 1.93 | HRCU-A-CB (Split System: Heat Pump with Remote Outdoor Unit-Air-Source) | N/A
211241404 | Central Heat Pump | ARCOAIRE | DLCURAH24ABK |  |  | EA*4X30L17A* | *96VSN0401410A* | 23200 |  |  | 16 | 8.5 | 25800 |  |  | 24200 | 94% | 2.02 | Both | 482.5 | 1.93 | HRCU-A-CB (Split System: Heat Pump with Remote Outdoor Unit-Air-Source) | N/A
211240619 | Central Heat Pump | ARCOAIRE | DLCURAH24ABK |  |  | EA*4X24L17A* | *96VTN0601714A* | 23600 |  |  | 16 | 8.5 | 26800 |  |  | 24400 | 91% | 2.02 | Both | 492.5 | 1.97 | HRCU-A-CB (Split System: Heat Pump with Remote Outdoor Unit-Air-Source) | N/A
211243884 | Central Heat Pump | ARCOAIRE | DLCURAH24ABK |  |  | EN(A,D)4X24L17** | *96VSN0601412A* | 23200 |  |  | 16 | 8.5 | 26400 |  |  | 24600 | 93% | 2.04 | Both | 482.5 | 1.93 | HRCU-A-CB (Split System: Heat Pump with Remote Outdoor Unit-Air-Source) | N/A
211243773 | Central Heat Pump | ARCOAIRE | DLCURAH24ABK |  |  | EN(A,D)4X24L14** | *96VTN0601412A* | 23200 |  |  | 16 | 8.5 | 26400 |  |  | 24600 | 93% | 2.04 | Both | 482.5 | 1.93 | HRCU-A-CB (Split System: Heat Pump with Remote Outdoor Unit-Air-Source) | N/A
212383484 | Central Heat Pump | ARCOAIRE | DLCURAH36ABK |  |  | EA*4X48L21A* | *80ES(N,L)0701716A* | 35600 |  |  | 16 | 8.5 | 37800 |  |  | 34600 | 92% | 2.04 | Both | 742.5 | 2.97 | HRCU-A-CB (Split System: Heat Pump with Remote Outdoor Unit-Air-Source) | N/A
212383427 | Central Heat Pump | ARCOAIRE | DLCURAH36ABK |  |  | EA*4X37L21A* | *80VTL0902120A* | 36200 |  |  | 16 | 8.5 | 38500 |  |  | 34800 | 90% | 2.06 | Both | 755 | 3.02 | HRCU-A-CB (Split System: Heat Pump with Remote Outdoor Unit-Air-Source) | N/A
212383472 | Central Heat Pump | ARCOAIRE | DLCURAH36ABK |  |  | EA*4X43L21A* | *92ESN0801716A* | 36400 |  |  | 16 | 8.5 | 38500 |  |  | 34800 | 90% | 2.08 | Both | 757.5 | 3.03 | HRCU-A-CB (Split System: Heat Pump with Remote Outdoor Unit-Air-Source) | N/A
212383438 | Central Heat Pump | ARCOAIRE | DLCURAH36ABK |  |  | EA*4X37L21A* | *92ESN1002120A* | 37200 |  |  | 16 | 8.5 | 39000 |  |  | 34800 | 89% | 2.12 | Both | 775 | 3.1 | HRCU-A-CB (Split System: Heat Pump with Remote Outdoor Unit-Air-Source) | N/A
211240301 | Central Heat Pump | ARCOAIRE | DLCURAH24ABK |  |  | EA*4X24L14A* | *96VTN0601412A* | 23200 |  |  | 16 | 8.5 | 26400 |  |  | 25600 | 97% | 2.14 | Both | 482.5 | 1.93 | HRCU-A-CB (Split System: Heat Pump with Remote Outdoor Unit-Air-Source) | N/A
211240247 | Central Heat Pump | ARCOAIRE | DLCURAH24ABK |  |  | EA*4X24L14A* | *96VSN0601412A* | 23200 |  |  | 16 | 8.5 | 26400 |  |  | 25600 | 97% | 2.14 | Both | 482.5 | 1.93 | HRCU-A-CB (Split System: Heat Pump with Remote Outdoor Unit-Air-Source) | N/A
211241228 | Central Heat Pump | BRYANT HEATING AND COOLING SYSTEMS | 38MURAQ24AB3* |  |  | CAP**2517AL* | OVMAAB042112 | 24800 |  |  | 16 | 8.5 | 25800 |  |  | 21200 | 82% | 1.76 | Both | 517.5 | 2.07 | HRCU-A-CB (Split System: Heat Pump with Remote Outdoor Unit-Air-Source) | N/A
211241010 | Central Heat Pump | BRYANT HEATING AND COOLING SYSTEMS | 38MURAQ24AB3* |  |  | CAP**2517AL* | 915SB36060E14*** | 25000 |  |  | 16 | 8.5 | 26000 |  |  | 21000 | 81% | 1.76 | Both | 520 | 2.08 | HRCU-A-CB (Split System: Heat Pump with Remote Outdoor Unit-Air-Source) | N/A
211242964 | Central Heat Pump | BRYANT HEATING AND COOLING SYSTEMS | 38MURAQ24AB3* |  |  | CAP**3717AL* | 915SB36060E14*** | 25000 |  |  | 16 | 8.5 | 26000 |  |  | 21200 | 82% | 1.76 | Both | 520 | 2.08 | HRCU-A-CB (Split System: Heat Pump with Remote Outdoor Unit-Air-Source) | N/A
211242829 | Central Heat Pump | BRYANT HEATING AND COOLING SYSTEMS | 38MURAQ24AB3* |  |  | CAP**3717AL* | 8(0,1)*SA48070E17*** | 25400 |  |  | 16 | 8.5 | 26400 |  |  | 21000 | 80% | 1.76 | Both | 530 | 2.12 | HRCU-A-CB (Split System: Heat Pump with Remote Outdoor Unit-Air-Source) | N/A
211240828 | Central Heat Pump | BRYANT HEATING AND COOLING SYSTEMS | 38MURAQ24AB3* |  |  | CAP**2517AL* | 926SA30040V14*** | 24400 |  |  | 16 | 8.5 | 25600 |  |  | 21400 | 84% | 1.78 | Both | 507.5 | 2.03 | HRCU-A-CB (Split System: Heat Pump with Remote Outdoor Unit-Air-Source) | N/A
211241021 | Central Heat Pump | BRYANT HEATING AND COOLING SYSTEMS | 38MURAQ24AB3* |  |  | CAP**2517AL* | 926TB30040V14*** | 24400 |  |  | 16 | 8.5 | 25600 |  |  | 21600 | 84% | 1.78 | Both | 507.5 | 2.03 | HRCU-A-CB (Split System: Heat Pump with Remote Outdoor Unit-Air-Source) | N/A
211242782 | Central Heat Pump | BRYANT HEATING AND COOLING SYSTEMS | 38MURAQ24AB3* |  |  | CAP**3717AL* | 926SA30040V14*** | 24200 |  |  | 16 | 8.5 | 25600 |  |  | 21800 | 85% | 1.8 | Both | 505 | 2.02 | HRCU-A-CB (Split System: Heat Pump with Remote Outdoor Unit-Air-Source) | N/A
211241449 | Central Heat Pump | BRYANT HEATING AND COOLING SYSTEMS | 38MURAQ24AB3* |  |  | CAP**3017AL* | 8(0,1)*SA48070E17*** | 24800 |  |  | 16 | 8.5 | 26800 |  |  | 22200 | 83% | 1.82 | Both | 517.5 | 2.07 | HRCU-A-CB (Split System: Heat Pump with Remote Outdoor Unit-Air-Source) | N/A
211241717 | Central Heat Pump | BRYANT HEATING AND COOLING SYSTEMS | 38MURAQ24AB3* |  |  | CAP**3017AL* | 915SB42060E17*** | 24600 |  |  | 16 | 8.5 | 26800 |  |  | 22600 | 84% | 1.84 | Both | 512.5 | 2.05 | HRCU-A-CB (Split System: Heat Pump with Remote Outdoor Unit-Air-Source) | N/A
211244235 | Central Heat Pump | BRYANT HEATING AND COOLING SYSTEMS | 38MURAQ24AB3* |  |  | CNPV*2417AL* | 83*SA48060E17*** | 24400 |  |  | 16 | 8.5 | 27200 |  |  | 22600 | 83% | 1.86 | Both | 507.5 | 2.03 | HRCU-A-CB (Split System: Heat Pump with Remote Outdoor Unit-Air-Source) | N/A
211242686 | Central Heat Pump | BRYANT HEATING AND COOLING SYSTEMS | 38MURAQ24AB3* |  |  | CAP**3621AL* | 912SD36040E17*** | 23800 |  |  | 16 | 8.5 | 26000 |  |  | 23000 | 88% | 1.88 | Both | 495 | 1.98 | HRCU-A-CB (Split System: Heat Pump with Remote Outdoor Unit-Air-Source) | N/A
211240439 | Central Heat Pump | BRYANT HEATING AND COOLING SYSTEMS | 38MURAQ24AB3* |  |  | CAP**2417AL* | 8(0,1)*SA48070E17*** | 24600 |  |  | 16 | 8.5 | 27400 |  |  | 23000 | 84% | 1.88 | Both | 512.5 | 2.05 | HRCU-A-CB (Split System: Heat Pump with Remote Outdoor Unit-Air-Source) | N/A
211243699 | Central Heat Pump | BRYANT HEATING AND COOLING SYSTEMS | 38MURAQ24AB3* |  |  | CNPV*2414AL* | 82*SA36045V14*** | 23800 |  |  | 16 | 8.5 | 26800 |  |  | 23200 | 87% | 1.9 | Both | 495 | 1.98 | HRCU-A-CB (Split System: Heat Pump with Remote Outdoor Unit-Air-Source) | N/A
211241802 | Central Heat Pump | BRYANT HEATING AND COOLING SYSTEMS | 38MURAQ24AB3* |  |  | CAP**3017AL* | OVMAAB042112 | 24000 |  |  | 16 | 8.5 | 26400 |  |  | 23000 | 87% | 1.9 | Both | 500 | 2 | HRCU-A-CB (Split System: Heat Pump with Remote Outdoor Unit-Air-Source) | N/A
211244134 | Central Heat Pump | BRYANT HEATING AND COOLING SYSTEMS | 38MURAQ24AB3* |  |  | CNPV*2417AL* | 8(0,1)*SA42090E17*** | 24000 |  |  | 16 | 8.5 | 27000 |  |  | 23000 | 85% | 1.9 | Both | 500 | 2 | HRCU-A-CB (Split System: Heat Pump with Remote Outdoor Unit-Air-Source) | N/A
211240319 | Central Heat Pump | BRYANT HEATING AND COOLING SYSTEMS | 38MURAQ24AB3* |  |  | CAP**2414AL* | 8(0,1)*SA36045E14*** | 24200 |  |  | 16 | 8.5 | 27200 |  |  | 23400 | 86% | 1.9 | Both | 505 | 2.02 | HRCU-A-CB (Split System: Heat Pump with Remote Outdoor Unit-Air-Source) | N/A
211240626 | Central Heat Pump | BRYANT HEATING AND COOLING SYSTEMS | 38MURAQ24AB3* |  |  | CAP**2417AL* | 8(0,1)*SA36045E14*** | 24400 |  |  | 16 | 8.5 | 27200 |  |  | 23200 | 85% | 1.9 | Both | 507.5 | 2.03 | HRCU-A-CB (Split System: Heat Pump with Remote Outdoor Unit-Air-Source) | N/A
211243825 | Central Heat Pump | BRYANT HEATING AND COOLING SYSTEMS | 38MURAQ24AB3* |  |  | CNPV*2414AL* | 8(0,1)*SA36070E14*** | 23800 |  |  | 16 | 8.5 | 26800 |  |  | 23200 | 87% | 1.92 | Both | 495 | 1.98 | HRCU-A-CB (Split System: Heat Pump with Remote Outdoor Unit-Air-Source) | N/A
211242456 | Central Heat Pump | BRYANT HEATING AND COOLING SYSTEMS | 38MURAQ24AB3* |  |  | CAP**3621AL* | 926TB36040V17*** | 23400 |  |  | 16 | 8.5 | 25800 |  |  | 23600 | 91% | 1.94 | Both | 487.5 | 1.95 | HRCU-A-CB (Split System: Heat Pump with Remote Outdoor Unit-Air-Source) | N/A
211241968 | Central Heat Pump | BRYANT HEATING AND COOLING SYSTEMS | 38MURAQ24AB3* |  |  | CAP**3617AL* | 926TB36040V17*** | 23400 |  |  | 16 | 8.5 | 25800 |  |  | 23600 | 91% | 1.96 | Both | 487.5 | 1.95 | HRCU-A-CB (Split System: Heat Pump with Remote Outdoor Unit-Air-Source) | N/A
211241847 | Central Heat Pump | BRYANT HEATING AND COOLING SYSTEMS | 38MURAQ24AB3* |  |  | CAP**3617AL* | 926SA36040V17*** | 23400 |  |  | 16 | 8.5 | 25800 |  |  | 23600 | 91% | 1.96 | Both | 487.5 | 1.95 | HRCU-A-CB (Split System: Heat Pump with Remote Outdoor Unit-Air-Source) | N/A
211240365 | Central Heat Pump | BRYANT HEATING AND COOLING SYSTEMS | 38MURAQ24AB3* |  |  | CAP**2417AL* | 82*SA36045V14*** | 24000 |  |  | 16 | 8.5 | 27000 |  |  | 23800 | 88% | 1.96 | Both | 500 | 2 | HRCU-A-CB (Split System: Heat Pump with Remote Outdoor Unit-Air-Source) | N/A
211240227 | Central Heat Pump | BRYANT HEATING AND COOLING SYSTEMS | 38MURAQ24AB3* |  |  | CAP**2414AL* | 82*SA36045V14*** | 24000 |  |  | 16 | 8.5 | 27000 |  |  | 23800 | 88% | 1.96 | Both | 500 | 2 | HRCU-A-CB (Split System: Heat Pump with Remote Outdoor Unit-Air-Source) | N/A
211243949 | Central Heat Pump | BRYANT HEATING AND COOLING SYSTEMS | 38MURAQ24AB3* |  |  | CNPV*2417AL* | 82*SA48070V17*** | 23400 |  |  | 16 | 8.5 | 26600 |  |  | 24000 | 90% | 1.98 | Both | 487.5 | 1.95 | HRCU-A-CB (Split System: Heat Pump with Remote Outdoor Unit-Air-Source) | N/A
211240468 | Central Heat Pump | BRYANT HEATING AND COOLING SYSTEMS | 38MURAQ24AB3* |  |  | CAP**2417AL* | 82*SA48045V17*** | 23800 |  |  | 16 | 8.5 | 26800 |  |  | 24000 | 90% | 1.98 | Both | 495 | 1.98 | HRCU-A-CB (Split System: Heat Pump with Remote Outdoor Unit-Air-Source) | N/A
211240383 | Central Heat Pump | BRYANT HEATING AND COOLING SYSTEMS | 38MURAQ24AB3* |  |  | CAP**2417AL* | 926SA42060V17*** | 23800 |  |  | 16 | 8.5 | 26800 |  |  | 24000 | 90% | 1.98 | Both | 495 | 1.98 | HRCU-A-CB (Split System: Heat Pump with Remote Outdoor Unit-Air-Source) | N/A
211241402 | Central Heat Pump | BRYANT HEATING AND COOLING SYSTEMS | 38MURAQ24AB3* |  |  | CAP**3017AL* | 926SA30040V14*** | 23200 |  |  | 16 | 8.5 | 25800 |  |  | 24200 | 94% | 2.02 | Both | 482.5 | 1.93 | HRCU-A-CB (Split System: Heat Pump with Remote Outdoor Unit-Air-Source) | N/A
211240616 | Central Heat Pump | BRYANT HEATING AND COOLING SYSTEMS | 38MURAQ24AB3* |  |  | CAP**2417AL* | 926TB42060V17*** | 23600 |  |  | 16 | 8.5 | 26800 |  |  | 24400 | 91% | 2.02 | Both | 492.5 | 1.97 | HRCU-A-CB (Split System: Heat Pump with Remote Outdoor Unit-Air-Source) | N/A
211243882 | Central Heat Pump | BRYANT HEATING AND COOLING SYSTEMS | 38MURAQ24AB3* |  |  | CNPV*2417AL* | 926SA36060V14*** | 23200 |  |  | 16 | 8.5 | 26400 |  |  | 24600 | 93% | 2.04 | Both | 482.5 | 1.93 | HRCU-A-CB (Split System: Heat Pump with Remote Outdoor Unit-Air-Source) | N/A
211244067 | Central Heat Pump | BRYANT HEATING AND COOLING SYSTEMS | 38MURAQ24AB3* |  |  | CNPV*2417AL* | 926TB36060V14*** | 23200 |  |  | 16 | 8.5 | 26400 |  |  | 24600 | 93% | 2.04 | Both | 482.5 | 1.93 | HRCU-A-CB (Split System: Heat Pump with Remote Outdoor Unit-Air-Source) | N/A
211243770 | Central Heat Pump | BRYANT HEATING AND COOLING SYSTEMS | 38MURAQ24AB3* |  |  | CNPV*2414AL* | 926TB36060V14*** | 23200 |  |  | 16 | 8.5 | 26400 |  |  | 24600 | 93% | 2.04 | Both | 482.5 | 1.93 | HRCU-A-CB (Split System: Heat Pump with Remote Outdoor Unit-Air-Source) | N/A
212383481 | Central Heat Pump | BRYANT HEATING AND COOLING SYSTEMS | 38MURAQ36AB3* |  |  | CAP**4821AL* | 8(0,1)*SA48070E17*** | 35600 |  |  | 16 | 8.5 | 37800 |  |  | 34600 | 92% | 2.04 | Both | 742.5 | 2.97 | HRCU-A-CB (Split System: Heat Pump with Remote Outdoor Unit-Air-Source) | N/A
212383424 | Central Heat Pump | BRYANT HEATING AND COOLING SYSTEMS | 38MURAQ36AB3* |  |  | CAP**3721AL* | 82*TA60090V21*** | 36200 |  |  | 16 | 8.5 | 38500 |  |  | 34800 | 90% | 2.06 | Both | 755 | 3.02 | HRCU-A-CB (Split System: Heat Pump with Remote Outdoor Unit-Air-Source) | N/A
212383469 | Central Heat Pump | BRYANT HEATING AND COOLING SYSTEMS | 38MURAQ36AB3* |  |  | CAP**4321AL* | 912SD48080E17*** | 36400 |  |  | 16 | 8.5 | 38500 |  |  | 34800 | 90% | 2.08 | Both | 757.5 | 3.03 | HRCU-A-CB (Split System: Heat Pump with Remote Outdoor Unit-Air-Source) | N/A
211240298 | Central Heat Pump | BRYANT HEATING AND COOLING SYSTEMS | 38MURAQ24AB3* |  |  | CAP**2414AL* | 926TB36060V14*** | 23200 |  |  | 16 | 8.5 | 26400 |  |  | 25600 | 97% | 2.14 | Both | 482.5 | 1.93 | HRCU-A-CB (Split System: Heat Pump with Remote Outdoor Unit-Air-Source) | N/A
211239748 | Central Heat Pump | CARRIER | 38MURAQ24AB3* |  |  | CAP**2517AL* | OVMAAB042112 | 24800 |  |  | 16 | 8.5 | 25800 |  |  | 21200 | 82% | 1.76 | Both | 517.5 | 2.07 | HRCU-A-CB (Split System: Heat Pump with Remote Outdoor Unit-Air-Source) | N/A
211239995 | Central Heat Pump | CARRIER | 38MURAQ24AB3* |  |  | CAP**3721AL* | OVMAAB042112 | 25000 |  |  | 16 | 8.5 | 25600 |  |  | 21000 | 82% | 1.76 | Both | 520 | 2.08 | HRCU-A-CB (Split System: Heat Pump with Remote Outdoor Unit-Air-Source) | N/A
211239925 | Central Heat Pump | CARRIER | 38MURAQ24AB3* |  |  | CAP**3717AL* | 59SC5B060E14**12 | 25000 |  |  | 16 | 8.5 | 26000 |  |  | 21200 | 82% | 1.76 | Both | 520 | 2.08 | HRCU-A-CB (Split System: Heat Pump with Remote Outdoor Unit-Air-Source) | N/A
211239728 | Central Heat Pump | CARRIER | 38MURAQ24AB3* |  |  | CAP**2517AL* | 59SC5B060E14**12 | 25000 |  |  | 16 | 8.5 | 26000 |  |  | 21000 | 81% | 1.76 | Both | 520 | 2.08 | HRCU-A-CB (Split System: Heat Pump with Remote Outdoor Unit-Air-Source) | N/A
211239930 | Central Heat Pump | CARRIER | 38MURAQ24AB3* |  |  | CAP**3717AL* | 58S(B,C)*A045E14**12 | 25200 |  |  | 16 | 8.5 | 26200 |  |  | 21000 | 80% | 1.76 | Both | 525 | 2.1 | HRCU-A-CB (Split System: Heat Pump with Remote Outdoor Unit-Air-Source) | N/A
211239708 | Central Heat Pump | CARRIER | 38MURAQ24AB3* |  |  | CAP**2517AL* | 59SP6A040V14**10 | 24400 |  |  | 16 | 8.5 | 25600 |  |  | 21400 | 84% | 1.78 | Both | 507.5 | 2.03 | HRCU-A-CB (Split System: Heat Pump with Remote Outdoor Unit-Air-Source) | N/A
211239729 | Central Heat Pump | CARRIER | 38MURAQ24AB3* |  |  | CAP**2517AL* | 59TP6B040V14**10 | 24400 |  |  | 16 | 8.5 | 25600 |  |  | 21600 | 84% | 1.78 | Both | 507.5 | 2.03 | HRCU-A-CB (Split System: Heat Pump with Remote Outdoor Unit-Air-Source) | N/A
211239945 | Central Heat Pump | CARRIER | 38MURAQ24AB3* |  |  | CAP**3717AL* | OVMAAB042112 | 24800 |  |  | 16 | 8.5 | 25800 |  |  | 21400 | 83% | 1.78 | Both | 517.5 | 2.07 | HRCU-A-CB (Split System: Heat Pump with Remote Outdoor Unit-Air-Source) | N/A
211239905 | Central Heat Pump | CARRIER | 38MURAQ24AB3* |  |  | CAP**3717AL* | 59SP6A040V14**10 | 24200 |  |  | 16 | 8.5 | 25600 |  |  | 21800 | 85% | 1.8 | Both | 505 | 2.02 | HRCU-A-CB (Split System: Heat Pump with Remote Outdoor Unit-Air-Source) | N/A
211239815 | Central Heat Pump | CARRIER | 38MURAQ24AB3* |  |  | CAP**3617AL* | 58S(B,C)*A070E17**16 | 25000 |  |  | 16 | 8.5 | 26800 |  |  | 21800 | 81% | 1.8 | Both | 520 | 2.08 | HRCU-A-CB (Split System: Heat Pump with Remote Outdoor Unit-Air-Source) | N/A
211239842 | Central Heat Pump | CARRIER | 38MURAQ24AB3* |  |  | CAP**3617AL* | 59SC5B060E17**14 | 24600 |  |  | 16 | 8.5 | 26600 |  |  | 22200 | 83% | 1.82 | Both | 512.5 | 2.05 | HRCU-A-CB (Split System: Heat Pump with Remote Outdoor Unit-Air-Source) | N/A
211239771 | Central Heat Pump | CARRIER | 38MURAQ24AB3* |  |  | CAP**3017AL* | 58S(B,C)*A070E17**16 | 24800 |  |  | 16 | 8.5 | 26800 |  |  | 22200 | 83% | 1.82 | Both | 517.5 | 2.07 | HRCU-A-CB (Split System: Heat Pump with Remote Outdoor Unit-Air-Source) | N/A
211239901 | Central Heat Pump | CARRIER | 38MURAQ24AB3* |  |  | CAP**3621AL* | OVLAAB048112 | 24400 |  |  | 16 | 8.5 | 26400 |  |  | 22200 | 84% | 1.84 | Both | 507.5 | 2.03 | HRCU-A-CB (Split System: Heat Pump with Remote Outdoor Unit-Air-Source) | N/A
211239791 | Central Heat Pump | CARRIER | 38MURAQ24AB3* |  |  | CAP**3017AL* | 58S(B,C)*A045E14**12 | 24600 |  |  | 16 | 8.5 | 26600 |  |  | 22600 | 85% | 1.84 | Both | 512.5 | 2.05 | HRCU-A-CB (Split System: Heat Pump with Remote Outdoor Unit-Air-Source) | N/A
211239798 | Central Heat Pump | CARRIER | 38MURAQ24AB3* |  |  | CAP**3017AL* | 59SC5B060E17**14 | 24600 |  |  | 16 | 8.5 | 26800 |  |  | 22600 | 84% | 1.84 | Both | 512.5 | 2.05 | HRCU-A-CB (Split System: Heat Pump with Remote Outdoor Unit-Air-Source) | N/A
211239850 | Central Heat Pump | CARRIER | 38MURAQ24AB3* |  |  | CAP**3617AL* | OVMAAB042112 | 24200 |  |  | 16 | 8.5 | 26200 |  |  | 22600 | 86% | 1.86 | Both | 505 | 2.02 | HRCU-A-CB (Split System: Heat Pump with Remote Outdoor Unit-Air-Source) | N/A
211239759 | Central Heat Pump | CARRIER | 38MURAQ24AB3* |  |  | CAP**3014AL* | 58S(B,C)*A045E14**12 | 24400 |  |  | 16 | 8.5 | 26600 |  |  | 22600 | 85% | 1.86 | Both | 507.5 | 2.03 | HRCU-A-CB (Split System: Heat Pump with Remote Outdoor Unit-Air-Source) | N/A
211240051 | Central Heat Pump | CARRIER | 38MURAQ24AB3* |  |  | CNPV*2417AL* | 58SU*A060E17**16 | 24400 |  |  | 16 | 8.5 | 27200 |  |  | 22600 | 83% | 1.86 | Both | 507.5 | 2.03 | HRCU-A-CB (Split System: Heat Pump with Remote Outdoor Unit-Air-Source) | N/A
211239895 | Central Heat Pump | CARRIER | 38MURAQ24AB3* |  |  | CAP**3621AL* | 59SC2D040E17**12 | 23800 |  |  | 16 | 8.5 | 26000 |  |  | 23000 | 88% | 1.88 | Both | 495 | 1.98 | HRCU-A-CB (Split System: Heat Pump with Remote Outdoor Unit-Air-Source) | N/A
211239669 | Central Heat Pump | CARRIER | 38MURAQ24AB3* |  |  | CAP**2417AL* | 58S(B,C)*A070E17**16 | 24600 |  |  | 16 | 8.5 | 27400 |  |  | 23000 | 84% | 1.88 | Both | 512.5 | 2.05 | HRCU-A-CB (Split System: Heat Pump with Remote Outdoor Unit-Air-Source) | N/A
211240041 | Central Heat Pump | CARRIER | 38MURAQ24AB3* |  |  | CNPV*2417AL* | 58S(B,C)*A070E17**12 | 23800 |  |  | 16 | 8.5 | 27000 |  |  | 23200 | 86% | 1.9 | Both | 495 | 1.98 | HRCU-A-CB (Split System: Heat Pump with Remote Outdoor Unit-Air-Source) | N/A
211239806 | Central Heat Pump | CARRIER | 38MURAQ24AB3* |  |  | CAP**3017AL* | OVMAAB042112 | 24000 |  |  | 16 | 8.5 | 26400 |  |  | 23000 | 87% | 1.9 | Both | 500 | 2 | HRCU-A-CB (Split System: Heat Pump with Remote Outdoor Unit-Air-Source) | N/A
211239749 | Central Heat Pump | CARRIER | 38MURAQ24AB3* |  |  | CAP**3014AL* | 58SP*A045V14**12 | 24200 |  |  | 16 | 8.5 | 26400 |  |  | 23000 | 87% | 1.9 | Both | 505 | 2.02 | HRCU-A-CB (Split System: Heat Pump with Remote Outdoor Unit-Air-Source) | N/A
211239658 | Central Heat Pump | CARRIER | 38MURAQ24AB3* |  |  | CAP**2414AL* | 59SC2D060E14**12 | 24200 |  |  | 16 | 8.5 | 27200 |  |  | 23400 | 86% | 1.9 | Both | 505 | 2.02 | HRCU-A-CB (Split System: Heat Pump with Remote Outdoor Unit-Air-Source) | N/A
211239657 | Central Heat Pump | CARRIER | 38MURAQ24AB3* |  |  | CAP**2414AL* | 58S(B,C)*A045E14**12 | 24200 |  |  | 16 | 8.5 | 27200 |  |  | 23400 | 86% | 1.9 | Both | 505 | 2.02 | HRCU-A-CB (Split System: Heat Pump with Remote Outdoor Unit-Air-Source) | N/A
211240013 | Central Heat Pump | CARRIER | 38MURAQ24AB3* |  |  | CNPV*2417AL* | 59SP6A060V17**14 | 23600 |  |  | 16 | 8.5 | 26800 |  |  | 23400 | 87% | 1.92 | Both | 492.5 | 1.97 | HRCU-A-CB (Split System: Heat Pump with Remote Outdoor Unit-Air-Source) | N/A
211240010 | Central Heat Pump | CARRIER | 38MURAQ24AB3* |  |  | CNPV*2414AL* | 58S(B,C)*A070E14**12 | 23800 |  |  | 16 | 8.5 | 26800 |  |  | 23200 | 87% | 1.92 | Both | 495 | 1.98 | HRCU-A-CB (Split System: Heat Pump with Remote Outdoor Unit-Air-Source) | N/A
211240017 | Central Heat Pump | CARRIER | 38MURAQ24AB3* |  |  | CNPV*2417AL* | 59SP6A080V17**16 | 23800 |  |  | 16 | 8.5 | 26800 |  |  | 23400 | 87% | 1.92 | Both | 495 | 1.98 | HRCU-A-CB (Split System: Heat Pump with Remote Outdoor Unit-Air-Source) | N/A
211240026 | Central Heat Pump | CARRIER | 38MURAQ24AB3* |  |  | CNPV*2417AL* | 58TP*A045V14**12 | 23800 |  |  | 16 | 8.5 | 26800 |  |  | 23200 | 87% | 1.92 | Both | 495 | 1.98 | HRCU-A-CB (Split System: Heat Pump with Remote Outdoor Unit-Air-Source) | N/A
211240030 | Central Heat Pump | CARRIER | 38MURAQ24AB3* |  |  | CNPV*2417AL* | 59TP6B080V17**16 | 23800 |  |  | 16 | 8.5 | 26800 |  |  | 23400 | 87% | 1.92 | Both | 495 | 1.98 | HRCU-A-CB (Split System: Heat Pump with Remote Outdoor Unit-Air-Source) | N/A
211240050 | Central Heat Pump | CARRIER | 38MURAQ24AB3* |  |  | CNPV*2417AL* | 58S(B,C)*A070E14**12 | 23800 |  |  | 16 | 8.5 | 26800 |  |  | 23200 | 87% | 1.92 | Both | 495 | 1.98 | HRCU-A-CB (Split System: Heat Pump with Remote Outdoor Unit-Air-Source) | N/A