213297426 | Central Heat Pump | CHAMPION HEATING AND COOLING | HMH72B341 |  |  | XAUB36DXXN1+JMVT12BC2N1+TXV |  | 34000 |  |  | 18.5 | 8.5 | 33600 |  |  | 23600 | 70% | 2.1 | Both | 707.5 | 2.83 | HRCU-A-CB (Split System: Heat Pump with Remote Outdoor Unit-Air-Source) | N/A
213297851 | Central Heat Pump | CHAMPION HEATING AND COOLING | HMH72B341 |  |  | XAFC36DXXN1+JMET12CS2N1+TXV |  | 34000 |  |  | 18.5 | 8.5 | 34000 |  |  | 24200 | 71% | 2.14 | Both | 707.5 | 2.83 | HRCU-A-CB (Split System: Heat Pump with Remote Outdoor Unit-Air-Source) | N/A
213297223 | Central Heat Pump | COLEMAN | HMH72B341 |  |  | XAFB30CXXN1+JMET12BS2N1+TXV |  | 33200 |  |  | 18.5 | 8.5 | 33000 |  |  | 23200 | 70% | 2.06 | Both | 692.5 | 2.77 | HRCU-A-CB (Split System: Heat Pump with Remote Outdoor Unit-Air-Source) | N/A
213297228 | Central Heat Pump | COLEMAN | HMH72B341 |  |  | XAUB30CXXN1+JMET12BS2N1+TXV |  | 33200 |  |  | 18.5 | 8.5 | 33000 |  |  | 23200 | 70% | 2.06 | Both | 692.5 | 2.77 | HRCU-A-CB (Split System: Heat Pump with Remote Outdoor Unit-Air-Source) | N/A
213298088 | Central Heat Pump | COLEMAN | HMH72B341 |  |  | XAFB30CXXN1+JMVT12BC2N1+TXV |  | 33400 |  |  | 18.5 | 8.5 | 33400 |  |  | 23400 | 70% | 2.06 | Both | 695 | 2.78 | HRCU-A-CB (Split System: Heat Pump with Remote Outdoor Unit-Air-Source) | N/A
213298093 | Central Heat Pump | COLEMAN | HMH72B341 |  |  | XAUB30CXXN1+JMVT12BC2N1+TXV |  | 33400 |  |  | 18.5 | 8.5 | 33400 |  |  | 23400 | 70% | 2.06 | Both | 695 | 2.78 | HRCU-A-CB (Split System: Heat Pump with Remote Outdoor Unit-Air-Source) | N/A
213297673 | Central Heat Pump | COLEMAN | HMH72B341 |  |  | XAFC30CXXN1+JMET12CS2N1+TXV |  | 33800 |  |  | 18.5 | 8.5 | 33000 |  |  | 23200 | 70% | 2.08 | Both | 705 | 2.82 | HRCU-A-CB (Split System: Heat Pump with Remote Outdoor Unit-Air-Source) | N/A
213297423 | Central Heat Pump | COLEMAN | HMH72B341 |  |  | XAUB36DXXN1+JMVT12BC2N1+TXV |  | 34000 |  |  | 18.5 | 8.5 | 33600 |  |  | 23600 | 70% | 2.1 | Both | 707.5 | 2.83 | HRCU-A-CB (Split System: Heat Pump with Remote Outdoor Unit-Air-Source) | N/A
213297848 | Central Heat Pump | COLEMAN | HMH72B341 |  |  | XAFC36DXXN1+JMET12CS2N1+TXV |  | 34000 |  |  | 18.5 | 8.5 | 34000 |  |  | 24200 | 71% | 2.14 | Both | 707.5 | 2.83 | HRCU-A-CB (Split System: Heat Pump with Remote Outdoor Unit-Air-Source) | N/A
213297230 | Central Heat Pump | FRASER-JOHNSTON | HMH72B341 |  |  | XAUB30CXXN1+JMET12BS2N1+TXV |  | 33200 |  |  | 18.5 | 8.5 | 33000 |  |  | 23200 | 70% | 2.06 | Both | 692.5 | 2.77 | HRCU-A-CB (Split System: Heat Pump with Remote Outdoor Unit-Air-Source) | N/A
213298090 | Central Heat Pump | FRASER-JOHNSTON | HMH72B341 |  |  | XAFB30CXXN1+JMVT12BC2N1+TXV |  | 33400 |  |  | 18.5 | 8.5 | 33400 |  |  | 23400 | 70% | 2.06 | Both | 695 | 2.78 | HRCU-A-CB (Split System: Heat Pump with Remote Outdoor Unit-Air-Source) | N/A
213298095 | Central Heat Pump | FRASER-JOHNSTON | HMH72B341 |  |  | XAUB30CXXN1+JMVT12BC2N1+TXV |  | 33400 |  |  | 18.5 | 8.5 | 33400 |  |  | 23400 | 70% | 2.06 | Both | 695 | 2.78 | HRCU-A-CB (Split System: Heat Pump with Remote Outdoor Unit-Air-Source) | N/A
213297675 | Central Heat Pump | FRASER-JOHNSTON | HMH72B341 |  |  | XAFC30CXXN1+JMET12CS2N1+TXV |  | 33800 |  |  | 18.5 | 8.5 | 33000 |  |  | 23200 | 70% | 2.08 | Both | 705 | 2.82 | HRCU-A-CB (Split System: Heat Pump with Remote Outdoor Unit-Air-Source) | N/A
213297425 | Central Heat Pump | FRASER-JOHNSTON | HMH72B341 |  |  | XAUB36DXXN1+JMVT12BC2N1+TXV |  | 34000 |  |  | 18.5 | 8.5 | 33600 |  |  | 23600 | 70% | 2.1 | Both | 707.5 | 2.83 | HRCU-A-CB (Split System: Heat Pump with Remote Outdoor Unit-Air-Source) | N/A
213297232 | Central Heat Pump | JOHNSON CONTROLS | HMH72B341 |  |  | XAUB30CXXN1+JMET12BS2N1+TXV |  | 33200 |  |  | 18.5 | 8.5 | 33000 |  |  | 23200 | 70% | 2.06 | Both | 692.5 | 2.77 | HRCU-A-CB (Split System: Heat Pump with Remote Outdoor Unit-Air-Source) | N/A
213297227 | Central Heat Pump | JOHNSON CONTROLS | HMH72B341 |  |  | XAFB30CXXN1+JMET12BS2N1+TXV |  | 33200 |  |  | 18.5 | 8.5 | 33000 |  |  | 23200 | 70% | 2.06 | Both | 692.5 | 2.77 | HRCU-A-CB (Split System: Heat Pump with Remote Outdoor Unit-Air-Source) | N/A
213298097 | Central Heat Pump | JOHNSON CONTROLS | HMH72B341 |  |  | XAUB30CXXN1+JMVT12BC2N1+TXV |  | 33400 |  |  | 18.5 | 8.5 | 33400 |  |  | 23400 | 70% | 2.06 | Both | 695 | 2.78 | HRCU-A-CB (Split System: Heat Pump with Remote Outdoor Unit-Air-Source) | N/A
213298092 | Central Heat Pump | JOHNSON CONTROLS | HMH72B341 |  |  | XAFB30CXXN1+JMVT12BC2N1+TXV |  | 33400 |  |  | 18.5 | 8.5 | 33400 |  |  | 23400 | 70% | 2.06 | Both | 695 | 2.78 | HRCU-A-CB (Split System: Heat Pump with Remote Outdoor Unit-Air-Source) | N/A
213297677 | Central Heat Pump | JOHNSON CONTROLS | HMH72B341 |  |  | XAFC30CXXN1+JMET12CS2N1+TXV |  | 33800 |  |  | 18.5 | 8.5 | 33000 |  |  | 23200 | 70% | 2.08 | Both | 705 | 2.82 | HRCU-A-CB (Split System: Heat Pump with Remote Outdoor Unit-Air-Source) | N/A
213297852 | Central Heat Pump | JOHNSON CONTROLS | HMH72B341 |  |  | XAFC36DXXN1+JMET12CS2N1+TXV |  | 34000 |  |  | 18.5 | 8.5 | 34000 |  |  | 24200 | 71% | 2.14 | Both | 707.5 | 2.83 | HRCU-A-CB (Split System: Heat Pump with Remote Outdoor Unit-Air-Source) | N/A
213297224 | Central Heat Pump | LUXAIRE | HMH72B341 |  |  | XAFB30CXXN1+JMET12BS2N1+TXV |  | 33200 |  |  | 18.5 | 8.5 | 33000 |  |  | 23200 | 70% | 2.06 | Both | 692.5 | 2.77 | HRCU-A-CB (Split System: Heat Pump with Remote Outdoor Unit-Air-Source) | N/A
213297674 | Central Heat Pump | LUXAIRE | HMH72B341 |  |  | XAFC30CXXN1+JMET12CS2N1+TXV |  | 33800 |  |  | 18.5 | 8.5 | 33000 |  |  | 23200 | 70% | 2.08 | Both | 705 | 2.82 | HRCU-A-CB (Split System: Heat Pump with Remote Outdoor Unit-Air-Source) | N/A
213297424 | Central Heat Pump | LUXAIRE | HMH72B341 |  |  | XAUB36DXXN1+JMVT12BC2N1+TXV |  | 34000 |  |  | 18.5 | 8.5 | 33600 |  |  | 23600 | 70% | 2.1 | Both | 707.5 | 2.83 | HRCU-A-CB (Split System: Heat Pump with Remote Outdoor Unit-Air-Source) | N/A
213297849 | Central Heat Pump | LUXAIRE | HMH72B341 |  |  | XAFC36DXXN1+JMET12CS2N1+TXV |  | 34000 |  |  | 18.5 | 8.5 | 34000 |  |  | 24200 | 71% | 2.14 | Both | 707.5 | 2.83 | HRCU-A-CB (Split System: Heat Pump with Remote Outdoor Unit-Air-Source) | N/A
213296606 | Central Heat Pump | YORK | HMH72B341 |  |  | XAUB30CXXN1+JMET12BS2N1+TXV |  | 33200 |  |  | 18.5 | 8.5 | 33000 |  |  | 23200 | 70% | 2.06 | Both | 692.5 | 2.77 | HRCU-A-CB (Split System: Heat Pump with Remote Outdoor Unit-Air-Source) | N/A
213296779 | Central Heat Pump | YORK | HMH72B341 |  |  | XAUB30CXXN1+JMVT12BC2N1+TXV |  | 33400 |  |  | 18.5 | 8.5 | 33400 |  |  | 23400 | 70% | 2.06 | Both | 695 | 2.78 | HRCU-A-CB (Split System: Heat Pump with Remote Outdoor Unit-Air-Source) | N/A
213296778 | Central Heat Pump | YORK | HMH72B341 |  |  | XAFB30CXXN1+JMVT12BC2N1+TXV |  | 33400 |  |  | 18.5 | 8.5 | 33400 |  |  | 23400 | 70% | 2.06 | Both | 695 | 2.78 | HRCU-A-CB (Split System: Heat Pump with Remote Outdoor Unit-Air-Source) | N/A
213296645 | Central Heat Pump | YORK | HMH72B341 |  |  | XAUB36DXXN1+JMVT12BC2N1+TXV |  | 34000 |  |  | 18.5 | 8.5 | 33600 |  |  | 23600 | 70% | 2.1 | Both | 707.5 | 2.83 | HRCU-A-CB (Split System: Heat Pump with Remote Outdoor Unit-Air-Source) | N/A
213296730 | Central Heat Pump | YORK | HMH72B341 |  |  | XAFC36DXXN1+JMET12CS2N1+TXV |  | 34000 |  |  | 18.5 | 8.5 | 34000 |  |  | 24200 | 71% | 2.14 | Both | 707.5 | 2.83 | HRCU-A-CB (Split System: Heat Pump with Remote Outdoor Unit-Air-Source) | N/A
212986711 | Central Heat Pump | KEEPRITE | DLCURAH18ABK |  |  | EN(A,D)4X24L17** | *96MSN0401712A* | 17500 |  |  | 15.2 | 8.5 | 18700 |  |  | 19200 | 103% | 2.3 | Both | 365 | 1.46 | HRCU-A-CB (Split System: Heat Pump with Remote Outdoor Unit-Air-Source) | N/A
213069606 | Central Heat Pump | ACIQ | DLCURAH36ABK |  |  | EN(A,D)4X48L24** | *95ESU1002122A* | 37400 |  |  | 15.5 | 8.5 | 39500 |  |  | 35000 | 89% | 2.08 | Both | 780 | 3.12 | HRCU-A-CB (Split System: Heat Pump with Remote Outdoor Unit-Air-Source) | N/A
213069546 | Central Heat Pump | ACIQ | DLCURAH36ABK |  |  | EN(A,D,W)4X48L21** | *80ESU0802120A | 37400 |  |  | 15.5 | 8.5 | 39500 |  |  | 35000 | 89% | 2.1 | Both | 780 | 3.12 | HRCU-A-CB (Split System: Heat Pump with Remote Outdoor Unit-Air-Source) | N/A
213069588 | Central Heat Pump | ACIQ | DLCURAH36ABK |  |  | EN(A,D)4X48L24** | *80ESU0802120A | 37400 |  |  | 15.5 | 8.5 | 39500 |  |  | 35000 | 89% | 2.1 | Both | 780 | 3.12 | HRCU-A-CB (Split System: Heat Pump with Remote Outdoor Unit-Air-Source) | N/A
213069594 | Central Heat Pump | ACIQ | DLCURAH36ABK |  |  | EN(A,D)4X48L24** | *92ESN1002122A* | 37600 |  |  | 15.5 | 8.5 | 39500 |  |  | 35000 | 89% | 2.08 | Both | 782.5 | 3.13 | HRCU-A-CB (Split System: Heat Pump with Remote Outdoor Unit-Air-Source) | N/A
213069554 | Central Heat Pump | ACIQ | DLCURAH36ABK |  |  | EN(A,D,W)4X48L21** | *92ESN1002122A* | 37600 |  |  | 15.5 | 8.5 | 39500 |  |  | 35000 | 89% | 2.08 | Both | 782.5 | 3.13 | HRCU-A-CB (Split System: Heat Pump with Remote Outdoor Unit-Air-Source) | N/A
213069598 | Central Heat Pump | ACIQ | DLCURAH36ABK |  |  | EN(A,D)4X48L24** | *95ESN1002122A* | 37600 |  |  | 15.5 | 8.5 | 39500 |  |  | 35000 | 89% | 2.08 | Both | 782.5 | 3.13 | HRCU-A-CB (Split System: Heat Pump with Remote Outdoor Unit-Air-Source) | N/A
212986340 | Central Heat Pump | SMART COMFORT | DLCURAH18ABK |  |  | EN(A,D)4X18L14** | *96MSN0401410A* | 17200 |  |  | 15.5 | 8.5 | 18500 |  |  | 19800 | 107% | 2.38 | Both | 357.5 | 1.43 | HRCU-A-CB (Split System: Heat Pump with Remote Outdoor Unit-Air-Source) | N/A
213076386 | Central Heat Pump | AIRQUEST | DLCURAH18ABK |  |  | EA*4X24L17A* | *96VTN0601716B* | 17400 |  |  | 16 | 8.5 | 18400 |  |  | 19500 | 106% | 2.34 | Both | 362.5 | 1.45 | HRCU-A-CB (Split System: Heat Pump with Remote Outdoor Unit-Air-Source) | N/A
213076387 | Central Heat Pump | ARCOAIRE | DLCURAH18ABK |  |  | EA*4X24L17A* | *96VTN0601716B* | 17400 |  |  | 16 | 8.5 | 18400 |  |  | 19500 | 106% | 2.34 | Both | 362.5 | 1.45 | HRCU-A-CB (Split System: Heat Pump with Remote Outdoor Unit-Air-Source) | N/A
212987511 | Central Heat Pump | ARCOAIRE | DLCURAH18ABK |  |  | EA*4X24L17A* | *96MSN0801716A* | 17700 |  |  | 16 | 8.5 | 18600 |  |  | 19400 | 104% | 2.32 | Both | 370 | 1.48 | HRCU-A-CB (Split System: Heat Pump with Remote Outdoor Unit-Air-Source) | N/A
213076384 | Central Heat Pump | BRYANT HEATING AND COOLING SYSTEMS | 38MURAQ18AB3* |  |  | CAP**2417AL* | 926TC48060V17*** | 17400 |  |  | 16 | 8.5 | 18400 |  |  | 19500 | 106% | 2.34 | Both | 362.5 | 1.45 | HRCU-A-CB (Split System: Heat Pump with Remote Outdoor Unit-Air-Source) | N/A
213076383 | Central Heat Pump | CARRIER | 38MURAQ18AB3* |  |  | CAP**2417AL* | GG96VTAB48060B** | 17400 |  |  | 16 | 8.5 | 18400 |  |  | 19500 | 106% | 2.34 | Both | 362.5 | 1.45 | HRCU-A-CB (Split System: Heat Pump with Remote Outdoor Unit-Air-Source) | N/A
212987512 | Central Heat Pump | COMFORTMAKER | DLCURAH18ABK |  |  | EA*4X24L17A* | *96MSN0801716A* | 17700 |  |  | 16 | 8.5 | 18600 |  |  | 19400 | 104% | 2.32 | Both | 370 | 1.48 | HRCU-A-CB (Split System: Heat Pump with Remote Outdoor Unit-Air-Source) | N/A
213076389 | Central Heat Pump | DAY & NIGHT | DLCURAH18ABK |  |  | EA*4X24L17A* | *96VTN0601716B* | 17400 |  |  | 16 | 8.5 | 18400 |  |  | 19500 | 106% | 2.34 | Both | 362.5 | 1.45 | HRCU-A-CB (Split System: Heat Pump with Remote Outdoor Unit-Air-Source) | N/A
212986326 | Central Heat Pump | HEIL | DLCURAH18ABK |  |  | EA*4X30L17A* | *96MSN0401410A* | 17600 |  |  | 16 | 8.5 | 18300 |  |  | 18800 | 103% | 2.26 | Both | 367.5 | 1.47 | HRCU-A-CB (Split System: Heat Pump with Remote Outdoor Unit-Air-Source) | N/A
213076392 | Central Heat Pump | SMART COMFORT | DLCURAH18ABK |  |  | EA*4X24L17A* | *96VTN0601716B* | 17400 |  |  | 16 | 8.5 | 18400 |  |  | 19500 | 106% | 2.34 | Both | 362.5 | 1.45 | HRCU-A-CB (Split System: Heat Pump with Remote Outdoor Unit-Air-Source) | N/A
213071814 | Central Heat Pump | ACIQ | DLCURAH24ABK |  |  | EN(A,D)4X36L21** | *95ESN0802120A* | 24600 |  |  | 16.5 | 8.5 | 26600 |  |  | 22400 | 84% | 1.84 | Both | 512.5 | 2.05 | HRCU-A-CB (Split System: Heat Pump with Remote Outdoor Unit-Air-Source) | N/A
213070812 | Central Heat Pump | ACIQ | DLCURAH24ABK |  |  | EA*4X37L21A* | *80ES(N,L)0701712A* | 25000 |  |  | 16.5 | 8.5 | 25600 |  |  | 20800 | 81% | 1.76 | Both | 520 | 2.08 | HRCU-A-CB (Split System: Heat Pump with Remote Outdoor Unit-Air-Source) | N/A
213069681 | Central Heat Pump | ACIQ | DLCURAH24ABK |  |  | EA*4X25L17A* | *80VSL0451412A* | 25000 |  |  | 16.5 | 8.5 | 25800 |  |  | 21000 | 81% | 1.76 | Both | 520 | 2.08 | HRCU-A-CB (Split System: Heat Pump with Remote Outdoor Unit-Air-Source) | N/A
213069706 | Central Heat Pump | ACIQ | DLCURAH24ABK |  |  | EA*4X25L17A* | *80ES(N,L)0701712A* | 25000 |  |  | 16.5 | 8.5 | 25800 |  |  | 21000 | 81% | 1.76 | Both | 520 | 2.08 | HRCU-A-CB (Split System: Heat Pump with Remote Outdoor Unit-Air-Source) | N/A
213070601 | Central Heat Pump | ACIQ | DLCURAH24ABK |  |  | EA*4X37L17A* | *80ES(N,L)0901714A* | 25000 |  |  | 16.5 | 8.5 | 25800 |  |  | 21200 | 82% | 1.78 | Both | 520 | 2.08 | HRCU-A-CB (Split System: Heat Pump with Remote Outdoor Unit-Air-Source) | N/A
213070649 | Central Heat Pump | ACIQ | DLCURAH24ABK |  |  | EA*4X37L17A* | *80ESU0601716A | 25400 |  |  | 16.5 | 8.5 | 26200 |  |  | 21000 | 80% | 1.76 | Both | 530 | 2.12 | HRCU-A-CB (Split System: Heat Pump with Remote Outdoor Unit-Air-Source) | N/A
212989300 | Central Heat Pump | AIRQUEST | DLCURAH18ABK |  |  | EA*4X30L17A* | *95MSU0601716A* | 17500 |  |  | 16.5 | 8.5 | 18100 |  |  | 18700 | 103% | 2.26 | Both | 365 | 1.46 | HRCU-A-CB (Split System: Heat Pump with Remote Outdoor Unit-Air-Source) | N/A
212987028 | Central Heat Pump | BRYANT HEATING AND COOLING SYSTEMS | 38MURAQ18AB3* |  |  | CAP**3017AL* | 916SA36060M14*** | 17500 |  |  | 16.5 | 8.5 | 18100 |  |  | 18700 | 103% | 2.26 | Both | 365 | 1.46 | HRCU-A-CB (Split System: Heat Pump with Remote Outdoor Unit-Air-Source) | N/A
212989298 | Central Heat Pump | BRYANT HEATING AND COOLING SYSTEMS | 38MURAQ18AB3* |  |  | CAP**3017AL* | 935SB48060M17*** | 17500 |  |  | 16.5 | 8.5 | 18100 |  |  | 18700 | 103% | 2.26 | Both | 365 | 1.46 | HRCU-A-CB (Split System: Heat Pump with Remote Outdoor Unit-Air-Source) | N/A
213070800 | Central Heat Pump | ACIQ | DLCURAH24ABK |  |  | EA*4X37L21A* | *80VTL1102122A* | 24400 |  |  | 17 | 8.5 | 25200 |  |  | 21200 | 84% | 1.8 | Both | 507.5 | 2.03 | HRCU-A-CB (Split System: Heat Pump with Remote Outdoor Unit-Air-Source) | N/A
213070676 | Central Heat Pump | ACIQ | DLCURAH24ABK |  |  | EA*4X37L21A* | *96VSN0802120A* | 24600 |  |  | 17 | 8.5 | 25200 |  |  | 21000 | 83% | 1.78 | Both | 512.5 | 2.05 | HRCU-A-CB (Split System: Heat Pump with Remote Outdoor Unit-Air-Source) | N/A
213070751 | Central Heat Pump | ACIQ | DLCURAH24ABK |  |  | EA*4X37L21A* | *80VTL0902120A* | 24600 |  |  | 17 | 8.5 | 25400 |  |  | 21200 | 83% | 1.78 | Both | 512.5 | 2.05 | HRCU-A-CB (Split System: Heat Pump with Remote Outdoor Unit-Air-Source) | N/A
213070734 | Central Heat Pump | ACIQ | DLCURAH24ABK |  |  | EA*4X37L21A* | *80VSL0902120A* | 24600 |  |  | 17 | 8.5 | 25400 |  |  | 21200 | 83% | 1.78 | Both | 512.5 | 2.05 | HRCU-A-CB (Split System: Heat Pump with Remote Outdoor Unit-Air-Source) | N/A
213070538 | Central Heat Pump | ACIQ | DLCURAH24ABK |  |  | EA*4X37L17A* | *80VTL0701716A* | 24600 |  |  | 17 | 8.5 | 25600 |  |  | 21600 | 84% | 1.8 | Both | 512.5 | 2.05 | HRCU-A-CB (Split System: Heat Pump with Remote Outdoor Unit-Air-Source) | N/A
213070773 | Central Heat Pump | ACIQ | DLCURAH24ABK |  |  | EA*4X37L21A* | *80VTL0701716A* | 24800 |  |  | 17 | 8.5 | 25400 |  |  | 20800 | 82% | 1.76 | Both | 517.5 | 2.07 | HRCU-A-CB (Split System: Heat Pump with Remote Outdoor Unit-Air-Source) | N/A
213069695 | Central Heat Pump | ACIQ | DLCURAH24ABK |  |  | EA*4X25L17A* | *96VTN0801716A* | 24800 |  |  | 17 | 8.5 | 25600 |  |  | 21200 | 83% | 1.78 | Both | 517.5 | 2.07 | HRCU-A-CB (Split System: Heat Pump with Remote Outdoor Unit-Air-Source) | N/A
213069686 | Central Heat Pump | ACIQ | DLCURAH24ABK |  |  | EA*4X25L17A* | *96VSN0801716A* | 24800 |  |  | 17 | 8.5 | 25600 |  |  | 21200 | 83% | 1.78 | Both | 517.5 | 2.07 | HRCU-A-CB (Split System: Heat Pump with Remote Outdoor Unit-Air-Source) | N/A
213069705 | Central Heat Pump | ACIQ | DLCURAH24ABK |  |  | EA*4X25L17A* | *80ES(N,L)0451712A* | 24800 |  |  | 17 | 8.5 | 25600 |  |  | 21200 | 83% | 1.78 | Both | 517.5 | 2.07 | HRCU-A-CB (Split System: Heat Pump with Remote Outdoor Unit-Air-Source) | N/A
213070612 | Central Heat Pump | ACIQ | DLCURAH24ABK |  |  | EA*4X37L17A* | *92ESN0601714A* | 24800 |  |  | 17 | 8.5 | 25600 |  |  | 21400 | 84% | 1.8 | Both | 517.5 | 2.07 | HRCU-A-CB (Split System: Heat Pump with Remote Outdoor Unit-Air-Source) | N/A
213070511 | Central Heat Pump | ACIQ | DLCURAH24ABK |  |  | EA*4X37L17A* | *95ESU0601716A* | 24800 |  |  | 17 | 8.5 | 25600 |  |  | 21400 | 84% | 1.8 | Both | 517.5 | 2.07 | HRCU-A-CB (Split System: Heat Pump with Remote Outdoor Unit-Air-Source) | N/A
213070645 | Central Heat Pump | ACIQ | DLCURAH24ABK |  |  | EA*4X37L17A* | *80ES(N,L)0701412A* | 24800 |  |  | 17 | 8.5 | 25800 |  |  | 21400 | 83% | 1.8 | Both | 517.5 | 2.07 | HRCU-A-CB (Split System: Heat Pump with Remote Outdoor Unit-Air-Source) | N/A
213070819 | Central Heat Pump | ACIQ | DLCURAH24ABK |  |  | EA*4X37L21A* | *80ES(N,L)0702116A* | 25000 |  |  | 17 | 8.5 | 25600 |  |  | 20800 | 81% | 1.76 | Both | 520 | 2.08 | HRCU-A-CB (Split System: Heat Pump with Remote Outdoor Unit-Air-Source) | N/A
213070739 | Central Heat Pump | ACIQ | DLCURAH24ABK |  |  | EA*4X37L21A* | *95ESU0601716A* | 25000 |  |  | 17 | 8.5 | 25600 |  |  | 20800 | 81% | 1.76 | Both | 520 | 2.08 | HRCU-A-CB (Split System: Heat Pump with Remote Outdoor Unit-Air-Source) | N/A
213070840 | Central Heat Pump | ACIQ | DLCURAH24ABK |  |  | EA*4X37L21A* | *92ESN0601714A* | 25000 |  |  | 17 | 8.5 | 25600 |  |  | 20800 | 81% | 1.76 | Both | 520 | 2.08 | HRCU-A-CB (Split System: Heat Pump with Remote Outdoor Unit-Air-Source) | N/A
213070388 | Central Heat Pump | ACIQ | DLCURAH24ABK |  |  | EA*4X36L21A* | *92ESN1002120A* | 25000 |  |  | 17 | 8.5 | 26600 |  |  | 21800 | 82% | 1.82 | Both | 520 | 2.08 | HRCU-A-CB (Split System: Heat Pump with Remote Outdoor Unit-Air-Source) | N/A
213070380 | Central Heat Pump | ACIQ | DLCURAH24ABK |  |  | EA*4X36L21A* | *92ESN0802120A* | 25000 |  |  | 17 | 8.5 | 26600 |  |  | 21800 | 82% | 1.82 | Both | 520 | 2.08 | HRCU-A-CB (Split System: Heat Pump with Remote Outdoor Unit-Air-Source) | N/A
213069707 | Central Heat Pump | ACIQ | DLCURAH24ABK |  |  | EA*4X25L17A* | *80ES(N,L)0901714A* | 25200 |  |  | 17 | 8.5 | 25800 |  |  | 20800 | 81% | 1.76 | Both | 525 | 2.1 | HRCU-A-CB (Split System: Heat Pump with Remote Outdoor Unit-Air-Source) | N/A
213070824 | Central Heat Pump | ACIQ | DLCURAH24ABK |  |  | EA*4X37L21A* | *80ES(N,L)0901714A* | 25400 |  |  | 17 | 8.5 | 25800 |  |  | 20600 | 80% | 1.76 | Both | 530 | 2.12 | HRCU-A-CB (Split System: Heat Pump with Remote Outdoor Unit-Air-Source) | N/A
213076117 | Central Heat Pump | AIRQUEST | DLCURAH24ABK |  |  | EN(A,D)4X36L21** | *95MSU1002120A* | 23800 |  |  | 17 | 8.5 | 26400 |  |  | 24000 | 91% | 2 | Both | 495 | 1.98 | HRCU-A-CB (Split System: Heat Pump with Remote Outdoor Unit-Air-Source) | N/A
213076363 | Central Heat Pump | ARCOAIRE | DLCURAH24ABK |  |  | EN(A,D)4X36L21** | *95MSU1002122A* | 23400 |  |  | 17 | 8.5 | 26200 |  |  | 24600 | 94% | 2.06 | Both | 487.5 | 1.95 | HRCU-A-CB (Split System: Heat Pump with Remote Outdoor Unit-Air-Source) | N/A
213076361 | Central Heat Pump | BRYANT HEATING AND COOLING SYSTEMS | 38MURAQ24AB3* |  |  | CNPV*3621AL* | 935SB66100M21*** | 23400 |  |  | 17 | 8.5 | 26200 |  |  | 24600 | 94% | 2.06 | Both | 487.5 | 1.95 | HRCU-A-CB (Split System: Heat Pump with Remote Outdoor Unit-Air-Source) | N/A
213076114 | Central Heat Pump | CARRIER | 38MURAQ24AB3* |  |  | CNPV*3621AL* | 59SU5B100M21**20 | 23800 |  |  | 17 | 8.5 | 26400 |  |  | 24000 | 91% | 2 | Both | 495 | 1.98 | HRCU-A-CB (Split System: Heat Pump with Remote Outdoor Unit-Air-Source) | N/A
213076364 | Central Heat Pump | COMFORTMAKER | DLCURAH24ABK |  |  | EN(A,D)4X36L21** | *95MSU1002122A* | 23400 |  |  | 17 | 8.5 | 26200 |  |  | 24600 | 94% | 2.06 | Both | 487.5 | 1.95 | HRCU-A-CB (Split System: Heat Pump with Remote Outdoor Unit-Air-Source) | N/A
213076119 | Central Heat Pump | COMFORTMAKER | DLCURAH24ABK |  |  | EN(A,D)4X36L21** | *95MSU1002120A* | 23800 |  |  | 17 | 8.5 | 26400 |  |  | 24000 | 91% | 2 | Both | 495 | 1.98 | HRCU-A-CB (Split System: Heat Pump with Remote Outdoor Unit-Air-Source) | N/A
213076107 | Central Heat Pump | COMFORTMAKER | DLCURAH24ABK |  |  | EA*4X37L21A* | *95MSU1002120A* | 24400 |  |  | 17 | 8.5 | 25200 |  |  | 21200 | 84% | 1.8 | Both | 507.5 | 2.03 | HRCU-A-CB (Split System: Heat Pump with Remote Outdoor Unit-Air-Source) | N/A
213076108 | Central Heat Pump | DAY & NIGHT | DLCURAH24ABK |  |  | EA*4X37L21A* | *95MSU1002120A* | 24400 |  |  | 17 | 8.5 | 25200 |  |  | 21200 | 84% | 1.8 | Both | 507.5 | 2.03 | HRCU-A-CB (Split System: Heat Pump with Remote Outdoor Unit-Air-Source) | N/A
213076109 | Central Heat Pump | HEIL | DLCURAH24ABK |  |  | EA*4X37L21A* | *95MSU1002120A* | 24400 |  |  | 17 | 8.5 | 25200 |  |  | 21200 | 84% | 1.8 | Both | 507.5 | 2.03 | HRCU-A-CB (Split System: Heat Pump with Remote Outdoor Unit-Air-Source) | N/A
213076367 | Central Heat Pump | KEEPRITE | DLCURAH24ABK |  |  | EN(A,D)4X36L21** | *95MSU1002122A* | 23400 |  |  | 17 | 8.5 | 26200 |  |  | 24600 | 94% | 2.06 | Both | 487.5 | 1.95 | HRCU-A-CB (Split System: Heat Pump with Remote Outdoor Unit-Air-Source) | N/A
213076116 | Central Heat Pump | PAYNE HEATING AND COOLING | 38MURAQ24AB3* |  |  | CNPV*3621AL* | PG95MSUA60100C** | 23800 |  |  | 17 | 8.5 | 26400 |  |  | 24000 | 91% | 2 | Both | 495 | 1.98 | HRCU-A-CB (Split System: Heat Pump with Remote Outdoor Unit-Air-Source) | N/A
212989234 | Central Heat Pump | SMART COMFORT | DLCURAH24ABK |  |  | EN(A,D)4X30L17** | *95MSU0601716A* | 23600 |  |  | 17 | 8.5 | 26400 |  |  | 24400 | 92% | 2.02 | Both | 492.5 | 1.97 | HRCU-A-CB (Split System: Heat Pump with Remote Outdoor Unit-Air-Source) | N/A
213076123 | Central Heat Pump | SMART COMFORT | DLCURAH24ABK |  |  | EN(A,D)4X36L21** | *95MSU1002120A* | 23800 |  |  | 17 | 8.5 | 26400 |  |  | 24000 | 91% | 2 | Both | 495 | 1.98 | HRCU-A-CB (Split System: Heat Pump with Remote Outdoor Unit-Air-Source) | N/A
213076111 | Central Heat Pump | SMART COMFORT | DLCURAH24ABK |  |  | EA*4X37L21A* | *95MSU1002120A* | 24400 |  |  | 17 | 8.5 | 25200 |  |  | 21200 | 84% | 1.8 | Both | 507.5 | 2.03 | HRCU-A-CB (Split System: Heat Pump with Remote Outdoor Unit-Air-Source) | N/A
213076124 | Central Heat Pump | TEMPSTAR | DLCURAH24ABK |  |  | EN(A,D)4X36L21** | *95MSU1002120A* | 23800 |  |  | 17 | 8.5 | 26400 |  |  | 24000 | 91% | 2 | Both | 495 | 1.98 | HRCU-A-CB (Split System: Heat Pump with Remote Outdoor Unit-Air-Source) | N/A
213076112 | Central Heat Pump | TEMPSTAR | DLCURAH24ABK |  |  | EA*4X37L21A* | *95MSU1002120A* | 24400 |  |  | 17 | 8.5 | 25200 |  |  | 21200 | 84% | 1.8 | Both | 507.5 | 2.03 | HRCU-A-CB (Split System: Heat Pump with Remote Outdoor Unit-Air-Source) | N/A
213070516 | Central Heat Pump | ACIQ | DLCURAH24ABK |  |  | EA*4X37L17A* | *80ESU0401712A* | 24400 |  |  | 17.5 | 8.5 | 25400 |  |  | 21800 | 86% | 1.82 | Both | 507.5 | 2.03 | HRCU-A-CB (Split System: Heat Pump with Remote Outdoor Unit-Air-Source) | N/A
213070745 | Central Heat Pump | ACIQ | DLCURAH24ABK |  |  | EA*4X37L21A* | *80ESU0401712A* | 24600 |  |  | 17.5 | 8.5 | 25200 |  |  | 21000 | 83% | 1.78 | Both | 512.5 | 2.05 | HRCU-A-CB (Split System: Heat Pump with Remote Outdoor Unit-Air-Source) | N/A
213070417 | Central Heat Pump | ACIQ | DLCURAH24ABK |  |  | EA*4X36L21A* | *80ESU0802120A | 24600 |  |  | 17.5 | 8.5 | 26200 |  |  | 22200 | 85% | 1.86 | Both | 512.5 | 2.05 | HRCU-A-CB (Split System: Heat Pump with Remote Outdoor Unit-Air-Source) | N/A
213070881 | Central Heat Pump | ACIQ | DLCURAH24ABK |  |  | EA*4X37L21A* | *80ESU0802120A | 25000 |  |  | 17.5 | 8.5 | 25600 |  |  | 20800 | 81% | 1.76 | Both | 520 | 2.08 | HRCU-A-CB (Split System: Heat Pump with Remote Outdoor Unit-Air-Source) | N/A
213070847 | Central Heat Pump | ACIQ | DLCURAH24ABK |  |  | EA*4X37L21A* | *92ESN0801716A* | 25000 |  |  | 17.5 | 8.5 | 25600 |  |  | 20800 | 81% | 1.76 | Both | 520 | 2.08 | HRCU-A-CB (Split System: Heat Pump with Remote Outdoor Unit-Air-Source) | N/A
213069710 | Central Heat Pump | ACIQ | DLCURAH24ABK |  |  | EA*4X25L17A* | *92ESN0801716A* | 25000 |  |  | 17.5 | 8.5 | 25600 |  |  | 21000 | 82% | 1.78 | Both | 520 | 2.08 | HRCU-A-CB (Split System: Heat Pump with Remote Outdoor Unit-Air-Source) | N/A
213076353 | Central Heat Pump | AIRQUEST | DLCURAH24ABK |  |  | EA*4X37L21A* | *95MSU1002122A* | 25000 |  |  | 17.5 | 8.5 | 25400 |  |  | 21000 | 83% | 1.78 | Both | 520 | 2.08 | HRCU-A-CB (Split System: Heat Pump with Remote Outdoor Unit-Air-Source) | N/A
213076352 | Central Heat Pump | BRYANT HEATING AND COOLING SYSTEMS | 38MURAQ24AB3* |  |  | CAP**3721AL* | 935SB66100M21*** | 25000 |  |  | 17.5 | 8.5 | 25400 |  |  | 21000 | 83% | 1.78 | Both | 520 | 2.08 | HRCU-A-CB (Split System: Heat Pump with Remote Outdoor Unit-Air-Source) | N/A
213076356 | Central Heat Pump | DAY & NIGHT | DLCURAH24ABK |  |  | EA*4X37L21A* | *95MSU1002122A* | 25000 |  |  | 17.5 | 8.5 | 25400 |  |  | 21000 | 83% | 1.78 | Both | 520 | 2.08 | HRCU-A-CB (Split System: Heat Pump with Remote Outdoor Unit-Air-Source) | N/A
213076359 | Central Heat Pump | TEMPSTAR | DLCURAH24ABK |  |  | EA*4X37L21A* | *95MSU1002122A* | 25000 |  |  | 17.5 | 8.5 | 25400 |  |  | 24600 | 97% | 2.06 | Both | 520 | 2.08 | HRCU-A-CB (Split System: Heat Pump with Remote Outdoor Unit-Air-Source) | N/A
213298111 | Central Heat Pump | CHAMPION HEATING AND COOLING | HMH72B341 |  |  | XAUB36DXXN1+JMET12BS2N1+TXV |  | 34000 |  |  | 18.5 | 8.5 | 33800 |  |  | 23800 | 70% | 2.12 | Both | 707.5 | 2.83 | HRCU-A-CB (Split System: Heat Pump with Remote Outdoor Unit-Air-Source) | N/A
213298112 | Central Heat Pump | JOHNSON CONTROLS | HMH72B341 |  |  | XAUB36DXXN1+JMET12BS2N1+TXV |  | 34000 |  |  | 18.5 | 8.5 | 33800 |  |  | 23800 | 70% | 2.12 | Both | 707.5 | 2.83 | HRCU-A-CB (Split System: Heat Pump with Remote Outdoor Unit-Air-Source) | N/A
213298109 | Central Heat Pump | LUXAIRE | HMH72B341 |  |  | XAUB36DXXN1+JMET12BS2N1+TXV |  | 34000 |  |  | 18.5 | 8.5 | 33800 |  |  | 23800 | 70% | 2.12 | Both | 707.5 | 2.83 | HRCU-A-CB (Split System: Heat Pump with Remote Outdoor Unit-Air-Source) | N/A
213296782 | Central Heat Pump | YORK | HMH72B341 |  |  | XAUB36DXXN1+JMET12BS2N1+TXV |  | 34000 |  |  | 18.5 | 8.5 | 33800 |  |  | 23800 | 70% | 2.12 | Both | 707.5 | 2.83 | HRCU-A-CB (Split System: Heat Pump with Remote Outdoor Unit-Air-Source) | N/A
213255525 | Central Heat Pump | AMANA | ASZS601810A* |  |  | AHVE24BP0400A* |  | 16600 |  |  | 17.5 | 8.5 | 17400 |  |  | 13000 | 75% | 2.1 | Both | 345 | 1.38 | HRCU-A-CB (Split System: Heat Pump with Remote Outdoor Unit-Air-Source) | N/A
212652947 | Central Heat Pump | EVERREST | ASZS601810A* |  |  | CA*EA2422*4A* | A*VM970804CNB* | 16600 |  |  | 17.5 | 8.5 | 17400 |  |  | 13000 | 75% | 2.1 | Both | 345 | 1.38 | HRCU-A-CB (Split System: Heat Pump with Remote Outdoor Unit-Air-Source) | N/A
212653057 | Central Heat Pump | EVERREST | ASZS601810A* |  |  | AHVE24BP1400A* |  | 16600 |  |  | 17.5 | 8.5 | 17400 |  |  | 13000 | 75% | 2.1 | Both | 345 | 1.38 | HRCU-A-CB (Split System: Heat Pump with Remote Outdoor Unit-Air-Source) | N/A
212653064 | Central Heat Pump | EVERREST | ASZS601810A* |  |  | CA*EA2422*4A* | A*VM970603BNB* | 16600 |  |  | 17.5 | 8.5 | 17400 |  |  | 13000 | 75% | 2.1 | Both | 345 | 1.38 | HRCU-A-CB (Split System: Heat Pump with Remote Outdoor Unit-Air-Source) | N/A
212653363 | Central Heat Pump | EVERREST | ASZS601810A* |  |  | CA*EA1818*4A*+MBVC1600**-1A* |  | 16600 |  |  | 17.5 | 8.5 | 17400 |  |  | 13000 | 75% | 2.1 | Both | 345 | 1.38 | HRCU-A-CB (Split System: Heat Pump with Remote Outdoor Unit-Air-Source) | N/A
212653782 | Central Heat Pump | EVERREST | ASZS601810A* |  |  | CA*EA1818*4A* | A*VM970603BNB* | 16600 |  |  | 17.5 | 8.5 | 17400 |  |  | 13000 | 75% | 2.1 | Both | 345 | 1.38 | HRCU-A-CB (Split System: Heat Pump with Remote Outdoor Unit-Air-Source) | N/A
212652272 | Central Heat Pump | EVERREST | ASZS601810A* |  |  | CA*EA2422*4A* | A*VC960403BNB* | 16600 |  |  | 17.5 | 8.5 | 17400 |  |  | 13000 | 75% | 2.1 | Both | 345 | 1.38 | HRCU-A-CB (Split System: Heat Pump with Remote Outdoor Unit-Air-Source) | N/A
212651358 | Central Heat Pump | EVERREST | ASZS601810A* |  |  | CA*EA1818*4A* | A*VS960603BUA* | 16600 |  |  | 17.5 | 8.5 | 17400 |  |  | 13000 | 75% | 2.1 | Both | 345 | 1.38 | HRCU-A-CB (Split System: Heat Pump with Remote Outdoor Unit-Air-Source) | N/A
212653309 | Central Heat Pump | EVERREST | ASZS601810A* |  |  | CA*EA1818*4A* | A*VC960804CNB* | 16600 |  |  | 17.5 | 8.5 | 17400 |  |  | 13000 | 75% | 2.1 | Both | 345 | 1.38 | HRCU-A-CB (Split System: Heat Pump with Remote Outdoor Unit-Air-Source) | N/A
212653280 | Central Heat Pump | EVERREST | ASZS601810A* |  |  | CA*EA2422*4A* | A*VS960603BUA* | 16600 |  |  | 17.5 | 8.5 | 17400 |  |  | 13000 | 75% | 2.1 | Both | 345 | 1.38 | HRCU-A-CB (Split System: Heat Pump with Remote Outdoor Unit-Air-Source) | N/A
212652407 | Central Heat Pump | EVERREST | ASZS601810A* |  |  | CA*EA2422*4A* | A*VC960603BNB* | 16600 |  |  | 17.5 | 8.5 | 17400 |  |  | 13000 | 75% | 2.1 | Both | 345 | 1.38 | HRCU-A-CB (Split System: Heat Pump with Remote Outdoor Unit-Air-Source) | N/A
212651439 | Central Heat Pump | EVERREST | ASZS601810A* |  |  | CA*EA2422*4A* | A*VS960805CUA* | 16600 |  |  | 17.5 | 8.5 | 17400 |  |  | 13000 | 75% | 2.1 | Both | 345 | 1.38 | HRCU-A-CB (Split System: Heat Pump with Remote Outdoor Unit-Air-Source) | N/A
212652927 | Central Heat Pump | EVERREST | ASZS601810A* |  |  | CA*EA1818*4A* | A*VC960603BNB* | 16600 |  |  | 17.5 | 8.5 | 17400 |  |  | 13000 | 75% | 2.1 | Both | 345 | 1.38 | HRCU-A-CB (Split System: Heat Pump with Remote Outdoor Unit-Air-Source) | N/A
212653993 | Central Heat Pump | EVERREST | ASZS601810A* |  |  | CA*EA2422*4A*+MBVC1200**-1A* |  | 16600 |  |  | 17.5 | 8.5 | 17400 |  |  | 13000 | 75% | 2.1 | Both | 345 | 1.38 | HRCU-A-CB (Split System: Heat Pump with Remote Outdoor Unit-Air-Source) | N/A
212653791 | Central Heat Pump | EVERREST | ASZS601810A* |  |  | CA*EA1818*4A*+MBVC1200**-1A* |  | 16600 |  |  | 17.5 | 8.5 | 17400 |  |  | 13000 | 75% | 2.1 | Both | 345 | 1.38 | HRCU-A-CB (Split System: Heat Pump with Remote Outdoor Unit-Air-Source) | N/A
212650109 | Central Heat Pump | EVERREST | ASZS601810A* |  |  | CA*EA1818*4A* | A*VM970804CNB* | 16600 |  |  | 17.5 | 8.5 | 17400 |  |  | 13000 | 75% | 2.1 | Both | 345 | 1.38 | HRCU-A-CB (Split System: Heat Pump with Remote Outdoor Unit-Air-Source) | N/A
213386630 | Central Heat Pump | GOODMAN | GSZS601810A* |  |  | AHVE24BP0400A* |  | 16600 |  |  | 17.5 | 8.5 | 17400 |  |  | 13000 | 75% | 2.1 | Both | 345 | 1.38 | HRCU-A-CB (Split System: Heat Pump with Remote Outdoor Unit-Air-Source) | N/A
213349047 | Central Heat Pump | GOODMAN | GSZS601810A* |  |  | CA*EA1818*4A* | G*VC960804CNB* | 16600 |  |  | 17.5 | 8.5 | 17400 |  |  | 13000 | 75% | 2.1 | Both | 345 | 1.38 | HRCU-A-CB (Split System: Heat Pump with Remote Outdoor Unit-Air-Source) | N/A
213349063 | Central Heat Pump | GOODMAN | GSZS601810A* |  |  | CA*EA2422*4A* | G*VC960804CNB* | 16600 |  |  | 17.5 | 8.5 | 17400 |  |  | 13000 | 75% | 2.1 | Both | 345 | 1.38 | HRCU-A-CB (Split System: Heat Pump with Remote Outdoor Unit-Air-Source) | N/A
213349042 | Central Heat Pump | GOODMAN | GSZS601810A* |  |  | CA*EA1818*4A* | G*VM970803BNB* | 16600 |  |  | 17.5 | 8.5 | 17400 |  |  | 13000 | 75% | 2.1 | Both | 345 | 1.38 | HRCU-A-CB (Split System: Heat Pump with Remote Outdoor Unit-Air-Source) | N/A
213349039 | Central Heat Pump | GOODMAN | GSZS601810A* |  |  | CA*EA1818*4A* | G*VC960603BNB* | 16600 |  |  | 17.5 | 8.5 | 17400 |  |  | 13000 | 75% | 2.1 | Both | 345 | 1.38 | HRCU-A-CB (Split System: Heat Pump with Remote Outdoor Unit-Air-Source) | N/A
213349055 | Central Heat Pump | GOODMAN | GSZS601810A* |  |  | CA*EA2422*4A* | G*VC960603BNB* | 16600 |  |  | 17.5 | 8.5 | 17400 |  |  | 13000 | 75% | 2.1 | Both | 345 | 1.38 | HRCU-A-CB (Split System: Heat Pump with Remote Outdoor Unit-Air-Source) | N/A
213349064 | Central Heat Pump | GOODMAN | GSZS601810A* |  |  | CA*EA2422*4A* | G*VM970804CNB* | 16600 |  |  | 17.5 | 8.5 | 17400 |  |  | 13000 | 75% | 2.1 | Both | 345 | 1.38 | HRCU-A-CB (Split System: Heat Pump with Remote Outdoor Unit-Air-Source) | N/A
213349159 | Central Heat Pump | GOODMAN | GSZS601810A* |  |  | CA*EA2422*4A*+MBVC1200**-1A* |  | 16600 |  |  | 17.5 | 8.5 | 17400 |  |  | 13000 | 75% | 2.1 | Both | 345 | 1.38 | HRCU-A-CB (Split System: Heat Pump with Remote Outdoor Unit-Air-Source) | N/A
213349058 | Central Heat Pump | GOODMAN | GSZS601810A* |  |  | CA*EA2422*4A* | G*VM970803BNB* | 16600 |  |  | 17.5 | 8.5 | 17400 |  |  | 13000 | 75% | 2.1 | Both | 345 | 1.38 | HRCU-A-CB (Split System: Heat Pump with Remote Outdoor Unit-Air-Source) | N/A
213349158 | Central Heat Pump | GOODMAN | GSZS601810A* |  |  | CA*EA1818*4A*+MBVC1600**-1A* |  | 16600 |  |  | 17.5 | 8.5 | 17400 |  |  | 13000 | 75% | 2.1 | Both | 345 | 1.38 | HRCU-A-CB (Split System: Heat Pump with Remote Outdoor Unit-Air-Source) | N/A
213349048 | Central Heat Pump | GOODMAN | GSZS601810A* |  |  | CA*EA1818*4A* | G*VM970804CNB* | 16600 |  |  | 17.5 | 8.5 | 17400 |  |  | 13000 | 75% | 2.1 | Both | 345 | 1.38 | HRCU-A-CB (Split System: Heat Pump with Remote Outdoor Unit-Air-Source) | N/A
213349041 | Central Heat Pump | GOODMAN | GSZS601810A* |  |  | CA*EA1818*4A* | G*VM970603BNB* | 16600 |  |  | 17.5 | 8.5 | 17400 |  |  | 13000 | 75% | 2.1 | Both | 345 | 1.38 | HRCU-A-CB (Split System: Heat Pump with Remote Outdoor Unit-Air-Source) | N/A
213349157 | Central Heat Pump | GOODMAN | GSZS601810A* |  |  | CA*EA1818*4A*+MBVC1200**-1A* |  | 16600 |  |  | 17.5 | 8.5 | 17400 |  |  | 13000 | 75% | 2.1 | Both | 345 | 1.38 | HRCU-A-CB (Split System: Heat Pump with Remote Outdoor Unit-Air-Source) | N/A
213349057 | Central Heat Pump | GOODMAN | GSZS601810A* |  |  | CA*EA2422*4A* | G*VM970603BNB* | 16600 |  |  | 17.5 | 8.5 | 17400 |  |  | 13000 | 75% | 2.1 | Both | 345 | 1.38 | HRCU-A-CB (Split System: Heat Pump with Remote Outdoor Unit-Air-Source) | N/A
213349040 | Central Heat Pump | GOODMAN | GSZS601810A* |  |  | CA*EA1818*4A* | G*VC960803BNB* | 16600 |  |  | 17.5 | 8.5 | 17400 |  |  | 13000 | 75% | 2.1 | Both | 345 | 1.38 | HRCU-A-CB (Split System: Heat Pump with Remote Outdoor Unit-Air-Source) | N/A
213349053 | Central Heat Pump | GOODMAN | GSZS601810A* |  |  | CA*EA2422*4A* | G*VS960603BUA* | 16600 |  |  | 17.5 | 8.5 | 17400 |  |  | 13000 | 75% | 2.1 | Both | 345 | 1.38 | HRCU-A-CB (Split System: Heat Pump with Remote Outdoor Unit-Air-Source) | N/A
213349062 | Central Heat Pump | GOODMAN | GSZS601810A* |  |  | CA*EA2422*4A* | G*VS960805CUA* | 16600 |  |  | 17.5 | 8.5 | 17400 |  |  | 13000 | 75% | 2.1 | Both | 345 | 1.38 | HRCU-A-CB (Split System: Heat Pump with Remote Outdoor Unit-Air-Source) | N/A
213067314 | Central Heat Pump | ACIQ | HVH825GKA3* |  |  | EA*4X43L21A*+WALLCON | *97CMN1002122A* | 24400 |  |  | 16.5 | 8.5 | 21200 |  |  | 16600 | 78% | 2.04 | Both | 507.5 | 2.03 | HRCU-A-CB (Split System: Heat Pump with Remote Outdoor Unit-Air-Source) | N/A
213067315 | Central Heat Pump | ACIQ | HVH825GKA3* |  |  | EA*4X43L21A*+WALLCON | *96CTN1002122A* | 24400 |  |  | 16.5 | 8.5 | 21200 |  |  | 16600 | 78% | 2.04 | Both | 507.5 | 2.03 | HRCU-A-CB (Split System: Heat Pump with Remote Outdoor Unit-Air-Source) | N/A
213770598 | Central Heat Pump | AIRQUEST | HVH825GKA2* |  |  | EA*4X25L17A*+WALLCON | *80CTL0701412B* | 24400 |  |  | 16.5 | 8.5 | 21200 |  |  | 16600 | 78% | 2.02 | Both | 507.5 | 2.03 | HRCU-A-CB (Split System: Heat Pump with Remote Outdoor Unit-Air-Source) | N/A
213771548 | Central Heat Pump | AIRQUEST | HVH825GKA2* |  |  | EA*4X43L21A*+WALLCON | *96CTN1002122B* | 24400 |  |  | 16.5 | 8.5 | 21200 |  |  | 16600 | 78% | 2.04 | Both | 507.5 | 2.03 | HRCU-A-CB (Split System: Heat Pump with Remote Outdoor Unit-Air-Source) | N/A
213771208 | Central Heat Pump | AIRQUEST | HVH825GKA2* |  |  | EA*4X37L21A*+WALLCON | *97CMN1002122B* | 24400 |  |  | 16.5 | 8.5 | 21200 |  |  | 16600 | 78% | 2.04 | Both | 507.5 | 2.03 | HRCU-A-CB (Split System: Heat Pump with Remote Outdoor Unit-Air-Source) | N/A
213771518 | Central Heat Pump | AIRQUEST | HVH825GKA2* |  |  | EA*4X43L21A*+WALLCON | *97CMN1002122B* | 24400 |  |  | 16.5 | 8.5 | 21200 |  |  | 16600 | 78% | 2.04 | Both | 507.5 | 2.03 | HRCU-A-CB (Split System: Heat Pump with Remote Outdoor Unit-Air-Source) | N/A
213770599 | Central Heat Pump | ARCOAIRE | HVH825GKA2* |  |  | EA*4X25L17A*+WALLCON | *80CTL0701412B* | 24400 |  |  | 16.5 | 8.5 | 21200 |  |  | 16600 | 78% | 2.02 | Both | 507.5 | 2.03 | HRCU-A-CB (Split System: Heat Pump with Remote Outdoor Unit-Air-Source) | N/A
213770619 | Central Heat Pump | ARCOAIRE | HVH825GKA2* |  |  | EA*4X25L17A*+WALLCON | *80CTL0901716B* | 24400 |  |  | 16.5 | 8.5 | 21200 |  |  | 16700 | 79% | 2.02 | Both | 507.5 | 2.03 | HRCU-A-CB (Split System: Heat Pump with Remote Outdoor Unit-Air-Source) | N/A
213771239 | Central Heat Pump | ARCOAIRE | HVH825GKA2* |  |  | EA*4X37L21A*+WALLCON | *96CTN1002122B* | 24400 |  |  | 16.5 | 8.5 | 21200 |  |  | 16600 | 78% | 2.04 | Both | 507.5 | 2.03 | HRCU-A-CB (Split System: Heat Pump with Remote Outdoor Unit-Air-Source) | N/A
213771519 | Central Heat Pump | ARCOAIRE | HVH825GKA2* |  |  | EA*4X43L21A*+WALLCON | *97CMN1002122B* | 24400 |  |  | 16.5 | 8.5 | 21200 |  |  | 16600 | 78% | 2.04 | Both | 507.5 | 2.03 | HRCU-A-CB (Split System: Heat Pump with Remote Outdoor Unit-Air-Source) | N/A
213771159 | Central Heat Pump | ARCOAIRE | HVH825GKA2* |  |  | EA*4X37L21A*+WALLCON | *80CTL0902120B* | 24400 |  |  | 16.5 | 8.5 | 21200 |  |  | 16600 | 78% | 2.04 | Both | 507.5 | 2.03 | HRCU-A-CB (Split System: Heat Pump with Remote Outdoor Unit-Air-Source) | N/A
213770596 | Central Heat Pump | BRYANT HEATING AND COOLING SYSTEMS | 288BNV025*0**B* |  |  | CAP**2517AL*+UI | 88*TB36070C14*** | 24400 |  |  | 16.5 | 8.5 | 21200 |  |  | 16600 | 78% | 2.02 | Both | 507.5 | 2.03 | HRCU-A-CB (Split System: Heat Pump with Remote Outdoor Unit-Air-Source) | N/A
213771156 | Central Heat Pump | BRYANT HEATING AND COOLING SYSTEMS | 288BNV025*0**B* |  |  | CAP**3721AL*+UI | 88*TB60090C21*** | 24400 |  |  | 16.5 | 8.5 | 21200 |  |  | 16600 | 78% | 2.04 | Both | 507.5 | 2.03 | HRCU-A-CB (Split System: Heat Pump with Remote Outdoor Unit-Air-Source) | N/A
213771236 | Central Heat Pump | BRYANT HEATING AND COOLING SYSTEMS | 288BNV025*0**B* |  |  | CAP**3721AL*+UI | 986TD66100C21*** | 24400 |  |  | 16.5 | 8.5 | 21200 |  |  | 16600 | 78% | 2.04 | Both | 507.5 | 2.03 | HRCU-A-CB (Split System: Heat Pump with Remote Outdoor Unit-Air-Source) | N/A
213770615 | Central Heat Pump | CARRIER | 25VNA825A*031* |  |  | CAP**2517AL*+UI | 58TN*B090C17**16 | 24400 |  |  | 16.5 | 8.5 | 21200 |  |  | 16700 | 79% | 2.02 | Both | 507.5 | 2.03 | HRCU-A-CB (Split System: Heat Pump with Remote Outdoor Unit-Air-Source) | N/A
213770595 | Central Heat Pump | CARRIER | 25VNA825A*031* |  |  | CAP**2517AL*+UI | 58TN*B070C14**12 | 24400 |  |  | 16.5 | 8.5 | 21200 |  |  | 16600 | 78% | 2.02 | Both | 507.5 | 2.03 | HRCU-A-CB (Split System: Heat Pump with Remote Outdoor Unit-Air-Source) | N/A
213771235 | Central Heat Pump | CARRIER | 25VNA825A*031* |  |  | CAP**3721AL*+UI | 59TN6C100C21**22 | 24400 |  |  | 16.5 | 8.5 | 21200 |  |  | 16600 | 78% | 2.04 | Both | 507.5 | 2.03 | HRCU-A-CB (Split System: Heat Pump with Remote Outdoor Unit-Air-Source) | N/A
213771205 | Central Heat Pump | CARRIER | 25VNA825A*031* |  |  | CAP**3721AL*+UI | 59MN7C100C21**22 | 24400 |  |  | 16.5 | 8.5 | 21200 |  |  | 16600 | 78% | 2.04 | Both | 507.5 | 2.03 | HRCU-A-CB (Split System: Heat Pump with Remote Outdoor Unit-Air-Source) | N/A
213770600 | Central Heat Pump | COMFORTMAKER | CVH825GKA2* |  |  | EA*4X25L17A*+WALLCON | *80CTL0701412B* | 24400 |  |  | 16.5 | 8.5 | 21200 |  |  | 16600 | 78% | 2.02 | Both | 507.5 | 2.03 | HRCU-A-CB (Split System: Heat Pump with Remote Outdoor Unit-Air-Source) | N/A
213771210 | Central Heat Pump | COMFORTMAKER | CVH825GKA2* |  |  | EA*4X37L21A*+WALLCON | *97CMN1002122B* | 24400 |  |  | 16.5 | 8.5 | 21200 |  |  | 16600 | 78% | 2.04 | Both | 507.5 | 2.03 | HRCU-A-CB (Split System: Heat Pump with Remote Outdoor Unit-Air-Source) | N/A
213770601 | Central Heat Pump | DAY & NIGHT | CVH825GKA2* |  |  | EA*4X25L17A*+WALLCON | *80CTL0701412B* | 24400 |  |  | 16.5 | 8.5 | 21200 |  |  | 16600 | 78% | 2.02 | Both | 507.5 | 2.03 | HRCU-A-CB (Split System: Heat Pump with Remote Outdoor Unit-Air-Source) | N/A
213771551 | Central Heat Pump | DAY & NIGHT | CVH825GKA2* |  |  | EA*4X43L21A*+WALLCON | *96CTN1002122B* | 24400 |  |  | 16.5 | 8.5 | 21200 |  |  | 16600 | 78% | 2.04 | Both | 507.5 | 2.03 | HRCU-A-CB (Split System: Heat Pump with Remote Outdoor Unit-Air-Source) | N/A
213771521 | Central Heat Pump | DAY & NIGHT | CVH825GKA2* |  |  | EA*4X43L21A*+WALLCON | *97CMN1002122B* | 24400 |  |  | 16.5 | 8.5 | 21200 |  |  | 16600 | 78% | 2.04 | Both | 507.5 | 2.03 | HRCU-A-CB (Split System: Heat Pump with Remote Outdoor Unit-Air-Source) | N/A
213771161 | Central Heat Pump | DAY & NIGHT | CVH825GKA2* |  |  | EA*4X37L21A*+WALLCON | *80CTL0902120B* | 24400 |  |  | 16.5 | 8.5 | 21200 |  |  | 16600 | 78% | 2.04 | Both | 507.5 | 2.03 | HRCU-A-CB (Split System: Heat Pump with Remote Outdoor Unit-Air-Source) | N/A
213771241 | Central Heat Pump | DAY & NIGHT | CVH825GKA2* |  |  | EA*4X37L21A*+WALLCON | *96CTN1002122B* | 24400 |  |  | 16.5 | 8.5 | 21200 |  |  | 16600 | 78% | 2.04 | Both | 507.5 | 2.03 | HRCU-A-CB (Split System: Heat Pump with Remote Outdoor Unit-Air-Source) | N/A
213770597 | Central Heat Pump | HEIL | HVH825GKA2* |  |  | EA*4X25L17A*+WALLCON | *80CTL0701412B* | 24400 |  |  | 16.5 | 8.5 | 21200 |  |  | 16600 | 78% | 2.02 | Both | 507.5 | 2.03 | HRCU-A-CB (Split System: Heat Pump with Remote Outdoor Unit-Air-Source) | N/A
213771517 | Central Heat Pump | HEIL | HVH825GKA2* |  |  | EA*4X43L21A*+WALLCON | *97CMN1002122B* | 24400 |  |  | 16.5 | 8.5 | 21200 |  |  | 16600 | 78% | 2.04 | Both | 507.5 | 2.03 | HRCU-A-CB (Split System: Heat Pump with Remote Outdoor Unit-Air-Source) | N/A
213771207 | Central Heat Pump | HEIL | HVH825GKA2* |  |  | EA*4X37L21A*+WALLCON | *97CMN1002122B* | 24400 |  |  | 16.5 | 8.5 | 21200 |  |  | 16600 | 78% | 2.04 | Both | 507.5 | 2.03 | HRCU-A-CB (Split System: Heat Pump with Remote Outdoor Unit-Air-Source) | N/A
213771237 | Central Heat Pump | HEIL | HVH825GKA2* |  |  | EA*4X37L21A*+WALLCON | *96CTN1002122B* | 24400 |  |  | 16.5 | 8.5 | 21200 |  |  | 16600 | 78% | 2.04 | Both | 507.5 | 2.03 | HRCU-A-CB (Split System: Heat Pump with Remote Outdoor Unit-Air-Source) | N/A
213771547 | Central Heat Pump | HEIL | HVH825GKA2* |  |  | EA*4X43L21A*+WALLCON | *96CTN1002122B* | 24400 |  |  | 16.5 | 8.5 | 21200 |  |  | 16600 | 78% | 2.04 | Both | 507.5 | 2.03 | HRCU-A-CB (Split System: Heat Pump with Remote Outdoor Unit-Air-Source) | N/A
213771157 | Central Heat Pump | HEIL | HVH825GKA2* |  |  | EA*4X37L21A*+WALLCON | *80CTL0902120B* | 24400 |  |  | 16.5 | 8.5 | 21200 |  |  | 16600 | 78% | 2.04 | Both | 507.5 | 2.03 | HRCU-A-CB (Split System: Heat Pump with Remote Outdoor Unit-Air-Source) | N/A
213770602 | Central Heat Pump | KEEPRITE | CVH825GKA2* |  |  | EA*4X25L17A*+WALLCON | *80CTL0701412B* | 24400 |  |  | 16.5 | 8.5 | 21200 |  |  | 16600 | 78% | 2.02 | Both | 507.5 | 2.03 | HRCU-A-CB (Split System: Heat Pump with Remote Outdoor Unit-Air-Source) | N/A
213771522 | Central Heat Pump | KEEPRITE | CVH825GKA2* |  |  | EA*4X43L21A*+WALLCON | *97CMN1002122B* | 24400 |  |  | 16.5 | 8.5 | 21200 |  |  | 16600 | 78% | 2.04 | Both | 507.5 | 2.03 | HRCU-A-CB (Split System: Heat Pump with Remote Outdoor Unit-Air-Source) | N/A
213771242 | Central Heat Pump | KEEPRITE | CVH825GKA2* |  |  | EA*4X37L21A*+WALLCON | *96CTN1002122B* | 24400 |  |  | 16.5 | 8.5 | 21200 |  |  | 16600 | 78% | 2.04 | Both | 507.5 | 2.03 | HRCU-A-CB (Split System: Heat Pump with Remote Outdoor Unit-Air-Source) | N/A
213770623 | Central Heat Pump | KENMORE | (C,H,T)VH825GKA2* |  |  | EA*4X25L17A*+WALLCON | *80CTL0901716B* | 24400 |  |  | 16.5 | 8.5 | 21200 |  |  | 16700 | 79% | 2.02 | Both | 507.5 | 2.03 | HRCU-A-CB (Split System: Heat Pump with Remote Outdoor Unit-Air-Source) | N/A
213770603 | Central Heat Pump | KENMORE | (C,H,T)VH825GKA2* |  |  | EA*4X25L17A*+WALLCON | *80CTL0701412B* | 24400 |  |  | 16.5 | 8.5 | 21200 |  |  | 16600 | 78% | 2.02 | Both | 507.5 | 2.03 | HRCU-A-CB (Split System: Heat Pump with Remote Outdoor Unit-Air-Source) | N/A
213771553 | Central Heat Pump | KENMORE | (C,H,T)VH825GKA2* |  |  | EA*4X43L21A*+WALLCON | *96CTN1002122B* | 24400 |  |  | 16.5 | 8.5 | 21200 |  |  | 16600 | 78% | 2.04 | Both | 507.5 | 2.03 | HRCU-A-CB (Split System: Heat Pump with Remote Outdoor Unit-Air-Source) | N/A
213771523 | Central Heat Pump | KENMORE | (C,H,T)VH825GKA2* |  |  | EA*4X43L21A*+WALLCON | *97CMN1002122B* | 24400 |  |  | 16.5 | 8.5 | 21200 |  |  | 16600 | 78% | 2.04 | Both | 507.5 | 2.03 | HRCU-A-CB (Split System: Heat Pump with Remote Outdoor Unit-Air-Source) | N/A
213771163 | Central Heat Pump | KENMORE | (C,H,T)VH825GKA2* |  |  | EA*4X37L21A*+WALLCON | *80CTL0902120B* | 24400 |  |  | 16.5 | 8.5 | 21200 |  |  | 16600 | 78% | 2.04 | Both | 507.5 | 2.03 | HRCU-A-CB (Split System: Heat Pump with Remote Outdoor Unit-Air-Source) | N/A
212987528 | Central Heat Pump | SMART COMFORT | DLCURAH18ABK |  |  | EA*4X25L17A* | *96MSN0801716A* | 18200 |  |  | 16.5 | 8.5 | 18100 |  |  | 17600 | 97% | 2.14 | Both | 380 | 1.52 | HRCU-A-CB (Split System: Heat Pump with Remote Outdoor Unit-Air-Source) | N/A
213770604 | Central Heat Pump | TEMPSTAR | TVH825GKA2* |  |  | EA*4X25L17A*+WALLCON | *80CTL0701412B* | 24400 |  |  | 16.5 | 8.5 | 21200 |  |  | 16600 | 78% | 2.02 | Both | 507.5 | 2.03 | HRCU-A-CB (Split System: Heat Pump with Remote Outdoor Unit-Air-Source) | N/A
213771554 | Central Heat Pump | TEMPSTAR | TVH825GKA2* |  |  | EA*4X43L21A*+WALLCON | *96CTN1002122B* | 24400 |  |  | 16.5 | 8.5 | 21200 |  |  | 16600 | 78% | 2.04 | Both | 507.5 | 2.03 | HRCU-A-CB (Split System: Heat Pump with Remote Outdoor Unit-Air-Source) | N/A
213771524 | Central Heat Pump | TEMPSTAR | TVH825GKA2* |  |  | EA*4X43L21A*+WALLCON | *97CMN1002122B* | 24400 |  |  | 16.5 | 8.5 | 21200 |  |  | 16600 | 78% | 2.04 | Both | 507.5 | 2.03 | HRCU-A-CB (Split System: Heat Pump with Remote Outdoor Unit-Air-Source) | N/A
213771214 | Central Heat Pump | TEMPSTAR | TVH825GKA2* |  |  | EA*4X37L21A*+WALLCON | *97CMN1002122B* | 24400 |  |  | 16.5 | 8.5 | 21200 |  |  | 16600 | 78% | 2.04 | Both | 507.5 | 2.03 | HRCU-A-CB (Split System: Heat Pump with Remote Outdoor Unit-Air-Source) | N/A
213067309 | Central Heat Pump | ACIQ | HVH825GKA3* |  |  | EA*4X43L21A*+WALLCON | *80CTL0701716A* | 24400 |  |  | 17 | 8.5 | 21200 |  |  | 16600 | 78% | 2.02 | Both | 507.5 | 2.03 | HRCU-A-CB (Split System: Heat Pump with Remote Outdoor Unit-Air-Source) | N/A
213067305 | Central Heat Pump | ACIQ | HVH825GKA3* |  |  | EA*4X43L21A*+WALLCON | *80CSU0401712A* | 24400 |  |  | 17 | 8.5 | 21200 |  |  | 16600 | 78% | 2.02 | Both | 507.5 | 2.03 | HRCU-A-CB (Split System: Heat Pump with Remote Outdoor Unit-Air-Source) | N/A
213067523 | Central Heat Pump | ACIQ | HVH825GKA2* |  |  | EA*4X43L21A*+WALLCON | *95CSU1002122A* | 24400 |  |  | 17 | 8.5 | 21200 |  |  | 16600 | 78% | 2.04 | Both | 507.5 | 2.03 | HRCU-A-CB (Split System: Heat Pump with Remote Outdoor Unit-Air-Source) | N/A
213067522 | Central Heat Pump | ACIQ | HVH825GKA2* |  |  | EA*4X43L21A*+WALLCON | *95CSU0802120A* | 24400 |  |  | 17 | 8.5 | 21200 |  |  | 16600 | 78% | 2.04 | Both | 507.5 | 2.03 | HRCU-A-CB (Split System: Heat Pump with Remote Outdoor Unit-Air-Source) | N/A
213067303 | Central Heat Pump | ACIQ | HVH825GKA3* |  |  | EA*4X43L21A*+WALLCON | *95CSU0802120A* | 24400 |  |  | 17 | 8.5 | 21200 |  |  | 16600 | 78% | 2.04 | Both | 507.5 | 2.03 | HRCU-A-CB (Split System: Heat Pump with Remote Outdoor Unit-Air-Source) | N/A
213067516 | Central Heat Pump | ACIQ | HVH825GKA2* |  |  | EA*4X43L21A*+WALLCON | *80CSU0401712A* | 24400 |  |  | 17 | 8.5 | 21200 |  |  | 16600 | 78% | 2.04 | Both | 507.5 | 2.03 | HRCU-A-CB (Split System: Heat Pump with Remote Outdoor Unit-Air-Source) | N/A
213067304 | Central Heat Pump | ACIQ | HVH825GKA3* |  |  | EA*4X43L21A*+WALLCON | *95CSU1002122A* | 24400 |  |  | 17 | 8.5 | 21200 |  |  | 16600 | 78% | 2.04 | Both | 507.5 | 2.03 | HRCU-A-CB (Split System: Heat Pump with Remote Outdoor Unit-Air-Source) | N/A
213771448 | Central Heat Pump | AIRQUEST | HVH825GKA2* |  |  | EA*4X43L21A*+WALLCON | *80CTL0701716B* | 24400 |  |  | 17 | 8.5 | 21200 |  |  | 16600 | 78% | 2.02 | Both | 507.5 | 2.03 | HRCU-A-CB (Split System: Heat Pump with Remote Outdoor Unit-Air-Source) | N/A
213771468 | Central Heat Pump | AIRQUEST | HVH825GKA2* |  |  | EA*4X43L21A*+WALLCON | *80CTL0902120B* | 24400 |  |  | 17 | 8.5 | 21200 |  |  | 16600 | 78% | 2.04 | Both | 507.5 | 2.03 | HRCU-A-CB (Split System: Heat Pump with Remote Outdoor Unit-Air-Source) | N/A
213771168 | Central Heat Pump | AIRQUEST | HVH825GKA2* |  |  | EA*4X37L21A*+WALLCON | *80CTL1102120B* | 24400 |  |  | 17 | 8.5 | 21200 |  |  | 16600 | 78% | 2.04 | Both | 507.5 | 2.03 | HRCU-A-CB (Split System: Heat Pump with Remote Outdoor Unit-Air-Source) | N/A
213771458 | Central Heat Pump | AIRQUEST | HVH825GKA2* |  |  | EA*4X43L21A*+WALLCON | *80CTL0901716B* | 24600 |  |  | 17 | 8.5 | 21000 |  |  | 16600 | 79% | 2.02 | Both | 512.5 | 2.05 | HRCU-A-CB (Split System: Heat Pump with Remote Outdoor Unit-Air-Source) | N/A
213771139 | Central Heat Pump | ARCOAIRE | HVH825GKA2* |  |  | EA*4X37L21A*+WALLCON | *80CTL0701716B* | 24400 |  |  | 17 | 8.5 | 21200 |  |  | 16600 | 78% | 2.02 | Both | 507.5 | 2.03 | HRCU-A-CB (Split System: Heat Pump with Remote Outdoor Unit-Air-Source) | N/A
213771479 | Central Heat Pump | ARCOAIRE | HVH825GKA2* |  |  | EA*4X43L21A*+WALLCON | *80CTL1102120B* | 24400 |  |  | 17 | 8.5 | 21200 |  |  | 16600 | 78% | 2.04 | Both | 507.5 | 2.03 | HRCU-A-CB (Split System: Heat Pump with Remote Outdoor Unit-Air-Source) | N/A
213771169 | Central Heat Pump | ARCOAIRE | HVH825GKA2* |  |  | EA*4X37L21A*+WALLCON | *80CTL1102120B* | 24400 |  |  | 17 | 8.5 | 21200 |  |  | 16600 | 78% | 2.04 | Both | 507.5 | 2.03 | HRCU-A-CB (Split System: Heat Pump with Remote Outdoor Unit-Air-Source) | N/A
213771469 | Central Heat Pump | ARCOAIRE | HVH825GKA2* |  |  | EA*4X43L21A*+WALLCON | *80CTL0902120B* | 24400 |  |  | 17 | 8.5 | 21200 |  |  | 16600 | 78% | 2.04 | Both | 507.5 | 2.03 | HRCU-A-CB (Split System: Heat Pump with Remote Outdoor Unit-Air-Source) | N/A
213771459 | Central Heat Pump | ARCOAIRE | HVH825GKA2* |  |  | EA*4X43L21A*+WALLCON | *80CTL0901716B* | 24600 |  |  | 17 | 8.5 | 21000 |  |  | 16600 | 79% | 2.02 | Both | 512.5 | 2.05 | HRCU-A-CB (Split System: Heat Pump with Remote Outdoor Unit-Air-Source) | N/A
213771149 | Central Heat Pump | ARCOAIRE | HVH825GKA2* |  |  | EA*4X37L21A*+WALLCON | *80CTL0901716B* | 24600 |  |  | 17 | 8.5 | 21000 |  |  | 16600 | 79% | 2.02 | Both | 512.5 | 2.05 | HRCU-A-CB (Split System: Heat Pump with Remote Outdoor Unit-Air-Source) | N/A
213771446 | Central Heat Pump | BRYANT HEATING AND COOLING SYSTEMS | 288BNV025*0**B* |  |  | CAP**4321AL*+UI | 88*TB48070C17*** | 24400 |  |  | 17 | 8.5 | 21200 |  |  | 16600 | 78% | 2.02 | Both | 507.5 | 2.03 | HRCU-A-CB (Split System: Heat Pump with Remote Outdoor Unit-Air-Source) | N/A
213771136 | Central Heat Pump | BRYANT HEATING AND COOLING SYSTEMS | 288BNV025*0**B* |  |  | CAP**3721AL*+UI | 88*TB48070C17*** | 24400 |  |  | 17 | 8.5 | 21200 |  |  | 16600 | 78% | 2.02 | Both | 507.5 | 2.03 | HRCU-A-CB (Split System: Heat Pump with Remote Outdoor Unit-Air-Source) | N/A
213771466 | Central Heat Pump | BRYANT HEATING AND COOLING SYSTEMS | 288BNV025*0**B* |  |  | CAP**4321AL*+UI | 88*TB60090C21*** | 24400 |  |  | 17 | 8.5 | 21200 |  |  | 16600 | 78% | 2.04 | Both | 507.5 | 2.03 | HRCU-A-CB (Split System: Heat Pump with Remote Outdoor Unit-Air-Source) | N/A
213771166 | Central Heat Pump | BRYANT HEATING AND COOLING SYSTEMS | 288BNV025*0**B* |  |  | CAP**3721AL*+UI | 88*TB60110C21*** | 24400 |  |  | 17 | 8.5 | 21200 |  |  | 16600 | 78% | 2.04 | Both | 507.5 | 2.03 | HRCU-A-CB (Split System: Heat Pump with Remote Outdoor Unit-Air-Source) | N/A
213771456 | Central Heat Pump | BRYANT HEATING AND COOLING SYSTEMS | 288BNV025*0**B* |  |  | CAP**4321AL*+UI | 88*TB48090C17*** | 24600 |  |  | 17 | 8.5 | 21000 |  |  | 16600 | 79% | 2.02 | Both | 512.5 | 2.05 | HRCU-A-CB (Split System: Heat Pump with Remote Outdoor Unit-Air-Source) | N/A
213771146 | Central Heat Pump | BRYANT HEATING AND COOLING SYSTEMS | 288BNV025*0**B* |  |  | CAP**3721AL*+UI | 88*TB48090C17*** | 24600 |  |  | 17 | 8.5 | 21000 |  |  | 16600 | 79% | 2.02 | Both | 512.5 | 2.05 | HRCU-A-CB (Split System: Heat Pump with Remote Outdoor Unit-Air-Source) | N/A
213771135 | Central Heat Pump | CARRIER | 25VNA825A*031* |  |  | CAP**3721AL*+UI | 58TN*B070C17**16 | 24400 |  |  | 17 | 8.5 | 21200 |  |  | 16600 | 78% | 2.02 | Both | 507.5 | 2.03 | HRCU-A-CB (Split System: Heat Pump with Remote Outdoor Unit-Air-Source) | N/A
213771475 | Central Heat Pump | CARRIER | 25VNA825A*031* |  |  | CAP**4321AL*+UI | 58TN*B110C21**20 | 24400 |  |  | 17 | 8.5 | 21200 |  |  | 16600 | 78% | 2.04 | Both | 507.5 | 2.03 | HRCU-A-CB (Split System: Heat Pump with Remote Outdoor Unit-Air-Source) | N/A
213771465 | Central Heat Pump | CARRIER | 25VNA825A*031* |  |  | CAP**4321AL*+UI | 58TN*B090C21**20 | 24400 |  |  | 17 | 8.5 | 21200 |  |  | 16600 | 78% | 2.04 | Both | 507.5 | 2.03 | HRCU-A-CB (Split System: Heat Pump with Remote Outdoor Unit-Air-Source) | N/A
213771455 | Central Heat Pump | CARRIER | 25VNA825A*031* |  |  | CAP**4321AL*+UI | 58TN*B090C17**16 | 24600 |  |  | 17 | 8.5 | 21000 |  |  | 16600 | 79% | 2.02 | Both | 512.5 | 2.05 | HRCU-A-CB (Split System: Heat Pump with Remote Outdoor Unit-Air-Source) | N/A
213771140 | Central Heat Pump | COMFORTMAKER | CVH825GKA2* |  |  | EA*4X37L21A*+WALLCON | *80CTL0701716B* | 24400 |  |  | 17 | 8.5 | 21200 |  |  | 16600 | 78% | 2.02 | Both | 507.5 | 2.03 | HRCU-A-CB (Split System: Heat Pump with Remote Outdoor Unit-Air-Source) | N/A
213771450 | Central Heat Pump | COMFORTMAKER | CVH825GKA2* |  |  | EA*4X43L21A*+WALLCON | *80CTL0701716B* | 24400 |  |  | 17 | 8.5 | 21200 |  |  | 16600 | 78% | 2.02 | Both | 507.5 | 2.03 | HRCU-A-CB (Split System: Heat Pump with Remote Outdoor Unit-Air-Source) | N/A
213771170 | Central Heat Pump | COMFORTMAKER | CVH825GKA2* |  |  | EA*4X37L21A*+WALLCON | *80CTL1102120B* | 24400 |  |  | 17 | 8.5 | 21200 |  |  | 16600 | 78% | 2.04 | Both | 507.5 | 2.03 | HRCU-A-CB (Split System: Heat Pump with Remote Outdoor Unit-Air-Source) | N/A
213771470 | Central Heat Pump | COMFORTMAKER | CVH825GKA2* |  |  | EA*4X43L21A*+WALLCON | *80CTL0902120B* | 24400 |  |  | 17 | 8.5 | 21200 |  |  | 16600 | 78% | 2.04 | Both | 507.5 | 2.03 | HRCU-A-CB (Split System: Heat Pump with Remote Outdoor Unit-Air-Source) | N/A
213771460 | Central Heat Pump | COMFORTMAKER | CVH825GKA2* |  |  | EA*4X43L21A*+WALLCON | *80CTL0901716B* | 24600 |  |  | 17 | 8.5 | 21000 |  |  | 16600 | 79% | 2.02 | Both | 512.5 | 2.05 | HRCU-A-CB (Split System: Heat Pump with Remote Outdoor Unit-Air-Source) | N/A
213771150 | Central Heat Pump | COMFORTMAKER | CVH825GKA2* |  |  | EA*4X37L21A*+WALLCON | *80CTL0901716B* | 24600 |  |  | 17 | 8.5 | 21000 |  |  | 16600 | 79% | 2.02 | Both | 512.5 | 2.05 | HRCU-A-CB (Split System: Heat Pump with Remote Outdoor Unit-Air-Source) | N/A
213771481 | Central Heat Pump | DAY & NIGHT | CVH825GKA2* |  |  | EA*4X43L21A*+WALLCON | *80CTL1102120B* | 24400 |  |  | 17 | 8.5 | 21200 |  |  | 16600 | 78% | 2.04 | Both | 507.5 | 2.03 | HRCU-A-CB (Split System: Heat Pump with Remote Outdoor Unit-Air-Source) | N/A
213771171 | Central Heat Pump | DAY & NIGHT | CVH825GKA2* |  |  | EA*4X37L21A*+WALLCON | *80CTL1102120B* | 24400 |  |  | 17 | 8.5 | 21200 |  |  | 16600 | 78% | 2.04 | Both | 507.5 | 2.03 | HRCU-A-CB (Split System: Heat Pump with Remote Outdoor Unit-Air-Source) | N/A
213771471 | Central Heat Pump | DAY & NIGHT | CVH825GKA2* |  |  | EA*4X43L21A*+WALLCON | *80CTL0902120B* | 24400 |  |  | 17 | 8.5 | 21200 |  |  | 16600 | 78% | 2.04 | Both | 507.5 | 2.03 | HRCU-A-CB (Split System: Heat Pump with Remote Outdoor Unit-Air-Source) | N/A
213771461 | Central Heat Pump | DAY & NIGHT | CVH825GKA2* |  |  | EA*4X43L21A*+WALLCON | *80CTL0901716B* | 24600 |  |  | 17 | 8.5 | 21000 |  |  | 16600 | 79% | 2.02 | Both | 512.5 | 2.05 | HRCU-A-CB (Split System: Heat Pump with Remote Outdoor Unit-Air-Source) | N/A
213771447 | Central Heat Pump | HEIL | HVH825GKA2* |  |  | EA*4X43L21A*+WALLCON | *80CTL0701716B* | 24400 |  |  | 17 | 8.5 | 21200 |  |  | 16600 | 78% | 2.02 | Both | 507.5 | 2.03 | HRCU-A-CB (Split System: Heat Pump with Remote Outdoor Unit-Air-Source) | N/A
213771137 | Central Heat Pump | HEIL | HVH825GKA2* |  |  | EA*4X37L21A*+WALLCON | *80CTL0701716B* | 24400 |  |  | 17 | 8.5 | 21200 |  |  | 16600 | 78% | 2.02 | Both | 507.5 | 2.03 | HRCU-A-CB (Split System: Heat Pump with Remote Outdoor Unit-Air-Source) | N/A
213771467 | Central Heat Pump | HEIL | HVH825GKA2* |  |  | EA*4X43L21A*+WALLCON | *80CTL0902120B* | 24400 |  |  | 17 | 8.5 | 21200 |  |  | 16600 | 78% | 2.04 | Both | 507.5 | 2.03 | HRCU-A-CB (Split System: Heat Pump with Remote Outdoor Unit-Air-Source) | N/A
213771167 | Central Heat Pump | HEIL | HVH825GKA2* |  |  | EA*4X37L21A*+WALLCON | *80CTL1102120B* | 24400 |  |  | 17 | 8.5 | 21200 |  |  | 16600 | 78% | 2.04 | Both | 507.5 | 2.03 | HRCU-A-CB (Split System: Heat Pump with Remote Outdoor Unit-Air-Source) | N/A
213771147 | Central Heat Pump | HEIL | HVH825GKA2* |  |  | EA*4X37L21A*+WALLCON | *80CTL0901716B* | 24600 |  |  | 17 | 8.5 | 21000 |  |  | 16600 | 79% | 2.02 | Both | 512.5 | 2.05 | HRCU-A-CB (Split System: Heat Pump with Remote Outdoor Unit-Air-Source) | N/A
213771457 | Central Heat Pump | HEIL | HVH825GKA2* |  |  | EA*4X43L21A*+WALLCON | *80CTL0901716B* | 24600 |  |  | 17 | 8.5 | 21000 |  |  | 16600 | 79% | 2.02 | Both | 512.5 | 2.05 | HRCU-A-CB (Split System: Heat Pump with Remote Outdoor Unit-Air-Source) | N/A
213771452 | Central Heat Pump | KEEPRITE | CVH825GKA2* |  |  | EA*4X43L21A*+WALLCON | *80CTL0701716B* | 24400 |  |  | 17 | 8.5 | 21200 |  |  | 16600 | 78% | 2.02 | Both | 507.5 | 2.03 | HRCU-A-CB (Split System: Heat Pump with Remote Outdoor Unit-Air-Source) | N/A
213771142 | Central Heat Pump | KEEPRITE | CVH825GKA2* |  |  | EA*4X37L21A*+WALLCON | *80CTL0701716B* | 24400 |  |  | 17 | 8.5 | 21200 |  |  | 16600 | 78% | 2.02 | Both | 507.5 | 2.03 | HRCU-A-CB (Split System: Heat Pump with Remote Outdoor Unit-Air-Source) | N/A
213771172 | Central Heat Pump | KEEPRITE | CVH825GKA2* |  |  | EA*4X37L21A*+WALLCON | *80CTL1102120B* | 24400 |  |  | 17 | 8.5 | 21200 |  |  | 16600 | 78% | 2.04 | Both | 507.5 | 2.03 | HRCU-A-CB (Split System: Heat Pump with Remote Outdoor Unit-Air-Source) | N/A
213771472 | Central Heat Pump | KEEPRITE | CVH825GKA2* |  |  | EA*4X43L21A*+WALLCON | *80CTL0902120B* | 24400 |  |  | 17 | 8.5 | 21200 |  |  | 16600 | 78% | 2.04 | Both | 507.5 | 2.03 | HRCU-A-CB (Split System: Heat Pump with Remote Outdoor Unit-Air-Source) | N/A
213771482 | Central Heat Pump | KEEPRITE | CVH825GKA2* |  |  | EA*4X43L21A*+WALLCON | *80CTL1102120B* | 24400 |  |  | 17 | 8.5 | 21200 |  |  | 16600 | 78% | 2.04 | Both | 507.5 | 2.03 | HRCU-A-CB (Split System: Heat Pump with Remote Outdoor Unit-Air-Source) | N/A
213771152 | Central Heat Pump | KEEPRITE | CVH825GKA2* |  |  | EA*4X37L21A*+WALLCON | *80CTL0901716B* | 24600 |  |  | 17 | 8.5 | 21000 |  |  | 16600 | 79% | 2.02 | Both | 512.5 | 2.05 | HRCU-A-CB (Split System: Heat Pump with Remote Outdoor Unit-Air-Source) | N/A
213771462 | Central Heat Pump | KEEPRITE | CVH825GKA2* |  |  | EA*4X43L21A*+WALLCON | *80CTL0901716B* | 24600 |  |  | 17 | 8.5 | 21000 |  |  | 16600 | 79% | 2.02 | Both | 512.5 | 2.05 | HRCU-A-CB (Split System: Heat Pump with Remote Outdoor Unit-Air-Source) | N/A
213771143 | Central Heat Pump | KENMORE | (C,H,T)VH825GKA2* |  |  | EA*4X37L21A*+WALLCON | *80CTL0701716B* | 24400 |  |  | 17 | 8.5 | 21200 |  |  | 16600 | 78% | 2.02 | Both | 507.5 | 2.03 | HRCU-A-CB (Split System: Heat Pump with Remote Outdoor Unit-Air-Source) | N/A
213771453 | Central Heat Pump | KENMORE | (C,H,T)VH825GKA2* |  |  | EA*4X43L21A*+WALLCON | *80CTL0701716B* | 24400 |  |  | 17 | 8.5 | 21200 |  |  | 16600 | 78% | 2.02 | Both | 507.5 | 2.03 | HRCU-A-CB (Split System: Heat Pump with Remote Outdoor Unit-Air-Source) | N/A
213771473 | Central Heat Pump | KENMORE | (C,H,T)VH825GKA2* |  |  | EA*4X43L21A*+WALLCON | *80CTL0902120B* | 24400 |  |  | 17 | 8.5 | 21200 |  |  | 16600 | 78% | 2.04 | Both | 507.5 | 2.03 | HRCU-A-CB (Split System: Heat Pump with Remote Outdoor Unit-Air-Source) | N/A
213771153 | Central Heat Pump | KENMORE | (C,H,T)VH825GKA2* |  |  | EA*4X37L21A*+WALLCON | *80CTL0901716B* | 24600 |  |  | 17 | 8.5 | 21000 |  |  | 16600 | 79% | 2.02 | Both | 512.5 | 2.05 | HRCU-A-CB (Split System: Heat Pump with Remote Outdoor Unit-Air-Source) | N/A
213771454 | Central Heat Pump | TEMPSTAR | TVH825GKA2* |  |  | EA*4X43L21A*+WALLCON | *80CTL0701716B* | 24400 |  |  | 17 | 8.5 | 21200 |  |  | 16600 | 78% | 2.02 | Both | 507.5 | 2.03 | HRCU-A-CB (Split System: Heat Pump with Remote Outdoor Unit-Air-Source) | N/A
213771144 | Central Heat Pump | TEMPSTAR | TVH825GKA2* |  |  | EA*4X37L21A*+WALLCON | *80CTL0701716B* | 24400 |  |  | 17 | 8.5 | 21200 |  |  | 16600 | 78% | 2.02 | Both | 507.5 | 2.03 | HRCU-A-CB (Split System: Heat Pump with Remote Outdoor Unit-Air-Source) | N/A
213771484 | Central Heat Pump | TEMPSTAR | TVH825GKA2* |  |  | EA*4X43L21A*+WALLCON | *80CTL1102120B* | 24400 |  |  | 17 | 8.5 | 21200 |  |  | 16600 | 78% | 2.04 | Both | 507.5 | 2.03 | HRCU-A-CB (Split System: Heat Pump with Remote Outdoor Unit-Air-Source) | N/A
213771474 | Central Heat Pump | TEMPSTAR | TVH825GKA2* |  |  | EA*4X43L21A*+WALLCON | *80CTL0902120B* | 24400 |  |  | 17 | 8.5 | 21200 |  |  | 16600 | 78% | 2.04 | Both | 507.5 | 2.03 | HRCU-A-CB (Split System: Heat Pump with Remote Outdoor Unit-Air-Source) | N/A
213771464 | Central Heat Pump | TEMPSTAR | TVH825GKA2* |  |  | EA*4X43L21A*+WALLCON | *80CTL0901716B* | 24600 |  |  | 17 | 8.5 | 21000 |  |  | 16600 | 79% | 2.02 | Both | 512.5 | 2.05 | HRCU-A-CB (Split System: Heat Pump with Remote Outdoor Unit-Air-Source) | N/A
213067690 | Central Heat Pump | ACIQ | HVH837GKA** |  |  | EA*4X60L24A*+WALLCON | *95CSU0802120A* | 32800 |  |  | 17.5 | 8.5 | 31800 |  |  | 24800 | 78% | 2 | Both | 682.5 | 2.73 | HRCU-A-CB (Split System: Heat Pump with Remote Outdoor Unit-Air-Source) | N/A
213067691 | Central Heat Pump | ACIQ | HVH837GKA** |  |  | EA*4X60L24A*+WALLCON | *95CSU1002122A* | 32800 |  |  | 18 | 8.5 | 31800 |  |  | 24800 | 78% | 2 | Both | 682.5 | 2.73 | HRCU-A-CB (Split System: Heat Pump with Remote Outdoor Unit-Air-Source) | N/A
213067163 | Central Heat Pump | ACIQ | HVH837GKA2* |  |  | EA*4X61L21A*+WALLCON | *95CSU0802120A* | 33200 |  |  | 18 | 8.5 | 32000 |  |  | 24800 | 78% | 2 | Both | 692.5 | 2.77 | HRCU-A-CB (Split System: Heat Pump with Remote Outdoor Unit-Air-Source) | N/A
213067696 | Central Heat Pump | ACIQ | HVH837GKA** |  |  | EA*4X61L21A*+WALLCON | *95CSU0802120A* | 33200 |  |  | 18 | 8.5 | 32000 |  |  | 24800 | 78% | 2 | Both | 692.5 | 2.77 | HRCU-A-CB (Split System: Heat Pump with Remote Outdoor Unit-Air-Source) | N/A
213067164 | Central Heat Pump | ACIQ | HVH837GKA2* |  |  | EA*4X61L21A*+WALLCON | *95CSU1002122A* | 33200 |  |  | 18 | 8.5 | 32000 |  |  | 24800 | 78% | 2 | Both | 692.5 | 2.77 | HRCU-A-CB (Split System: Heat Pump with Remote Outdoor Unit-Air-Source) | N/A
213067697 | Central Heat Pump | ACIQ | HVH837GKA** |  |  | EA*4X61L21A*+WALLCON | *95CSU1002122A* | 33200 |  |  | 18 | 8.5 | 32000 |  |  | 24800 | 78% | 2 | Both | 692.5 | 2.77 | HRCU-A-CB (Split System: Heat Pump with Remote Outdoor Unit-Air-Source) | N/A
213067169 | Central Heat Pump | ACIQ | HVH837GKA2* |  |  | EA*4X61L24A*+WALLCON | *95CSU1002122A* | 33200 |  |  | 18 | 8.5 | 32000 |  |  | 24800 | 78% | 2.02 | Both | 692.5 | 2.77 | HRCU-A-CB (Split System: Heat Pump with Remote Outdoor Unit-Air-Source) | N/A
213067700 | Central Heat Pump | ACIQ | HVH837GKA** |  |  | EA*4X61L24A*+WALLCON | *95CSU1002122A* | 33200 |  |  | 18 | 8.5 | 32000 |  |  | 24800 | 78% | 2.02 | Both | 692.5 | 2.77 | HRCU-A-CB (Split System: Heat Pump with Remote Outdoor Unit-Air-Source) | N/A
213934227 | Central Heat Pump | AC PRO | 4HP18V36P |  |  | EAD4X-24B+TDR | 97G2DF070BE16 | 23800 |  |  | 18 | 8.5 | 24000 |  |  | 16700 | 70% | 2.16 | Both | 495 | 1.98 | HRCU-A-CB (Split System: Heat Pump with Remote Outdoor Unit-Air-Source) | N/A
213934226 | Central Heat Pump | AC PRO | 4HP18V36P |  |  | EAD4X-24B+TDR | 97G2DF045BE12 | 24000 |  |  | 18 | 8.5 | 24000 |  |  | 16700 | 70% | 2.16 | Both | 500 | 2 | HRCU-A-CB (Split System: Heat Pump with Remote Outdoor Unit-Air-Source) | N/A
213934230 | Central Heat Pump | ALLIED | 4HP18V36P |  |  | EAD4X-24B+TDR | 97G2DF070BE16 | 23800 |  |  | 18 | 8.5 | 24000 |  |  | 16700 | 70% | 2.16 | Both | 495 | 1.98 | HRCU-A-CB (Split System: Heat Pump with Remote Outdoor Unit-Air-Source) | N/A
213934224 | Central Heat Pump | CONCORD | 4HP18V36P |  |  | EAD4X-24B+TDR | 97G2DF070BE16 | 23800 |  |  | 18 | 8.5 | 24000 |  |  | 16700 | 70% | 2.16 | Both | 495 | 1.98 | HRCU-A-CB (Split System: Heat Pump with Remote Outdoor Unit-Air-Source) | N/A
213934223 | Central Heat Pump | CONCORD | 4HP18V36P |  |  | EAD4X-24B+TDR | 97G2DF045BE12 | 24000 |  |  | 18 | 8.5 | 24000 |  |  | 16700 | 70% | 2.16 | Both | 500 | 2 | HRCU-A-CB (Split System: Heat Pump with Remote Outdoor Unit-Air-Source) | N/A
213934221 | Central Heat Pump | DUCANE | 4HP18V36P |  |  | EAD4X-24B+TDR | 97G2DF070BE16 | 23800 |  |  | 18 | 8.5 | 24000 |  |  | 16700 | 70% | 2.16 | Both | 495 | 1.98 | HRCU-A-CB (Split System: Heat Pump with Remote Outdoor Unit-Air-Source) | N/A
213934220 | Central Heat Pump | DUCANE | 4HP18V36P |  |  | EAD4X-24B+TDR | 97G2DF045BE12 | 24000 |  |  | 18 | 8.5 | 24000 |  |  | 16700 | 70% | 2.16 | Both | 500 | 2 | HRCU-A-CB (Split System: Heat Pump with Remote Outdoor Unit-Air-Source) | N/A
214100122 | Central Heat Pump | ALLIED | 4HP18V36P |  |  | EAD4X-24B+TDR | 97G2DF070BV16 | 23600 |  |  | 19 | 8.5 | 24000 |  |  | 16700 | 70% | 2.14 | Both | 492.5 | 1.97 | HRCU-A-CB (Split System: Heat Pump with Remote Outdoor Unit-Air-Source) | N/A
213300342 | Central Heat Pump | BRYANT HEATING AND COOLING SYSTEMS | 38MURAQ36AB3* |  |  | F54AA*B36L* |  | 35800 |  |  | 16 | 9 | 38500 |  |  | 35000 | 91% | 1.94 | Both | 745 | 2.98 | HRCU-A-CB (Split System: Heat Pump with Remote Outdoor Unit-Air-Source) | N/A
213300340 | Central Heat Pump | CARRIER | 38MURAQ36AB3* |  |  | F54AA*B36L* |  | 35800 |  |  | 16 | 9 | 38500 |  |  | 35000 | 91% | 1.94 | Both | 745 | 2.98 | HRCU-A-CB (Split System: Heat Pump with Remote Outdoor Unit-Air-Source) | N/A
212989132 | Central Heat Pump | AIRQUEST | DLCURAH24ABK |  |  | EA*4X24L17A* | *95MSU0601716A* | 23400 |  |  | 17 | 9 | 26800 |  |  | 26400 | 99% | 2.24 | Both | 487.5 | 1.95 | HRCU-A-CB (Split System: Heat Pump with Remote Outdoor Unit-Air-Source) | N/A
213942102 | Central Heat Pump | AIRQUEST | DLCURAH24ABK |  |  | EN(A,D,W)4X36L17** | *96VTN0601716B* | 24000 |  |  | 16.5 | 9 | 26000 |  |  | 23200 | 89% | 1.92 | Both | 500 | 2 | HRCU-A-CB (Split System: Heat Pump with Remote Outdoor Unit-Air-Source) | N/A
213942097 | Central Heat Pump | BRYANT HEATING AND COOLING SYSTEMS | 38MURAQ24AB3* |  |  | CNPV*3617AL* | 926TC48060V17*** | 24000 |  |  | 16.5 | 9 | 26000 |  |  | 23200 | 89% | 1.92 | Both | 500 | 2 | HRCU-A-CB (Split System: Heat Pump with Remote Outdoor Unit-Air-Source) | N/A
213942096 | Central Heat Pump | CARRIER | 38MURAQ24AB3* |  |  | CNPV*3617AL* | GG96VTAB48060B** | 24000 |  |  | 16.5 | 9 | 26000 |  |  | 23200 | 89% | 1.92 | Both | 500 | 2 | HRCU-A-CB (Split System: Heat Pump with Remote Outdoor Unit-Air-Source) | N/A
213942112 | Central Heat Pump | GRANDAIRE | WDLCURAH24ABK |  |  | WLN(C,W)364BA* | WFST060B048A* | 24000 |  |  | 16.5 | 9 | 26000 |  |  | 23200 | 89% | 1.92 | Both | 500 | 2 | HRCU-A-CB (Split System: Heat Pump with Remote Outdoor Unit-Air-Source) | N/A
213942100 | Central Heat Pump | HEIL | DLCURAH24ABK |  |  | EN(A,D,W)4X36L17** | *96VTN0601716B* | 24000 |  |  | 16.5 | 9 | 26000 |  |  | 23200 | 89% | 1.92 | Both | 500 | 2 | HRCU-A-CB (Split System: Heat Pump with Remote Outdoor Unit-Air-Source) | N/A
213942108 | Central Heat Pump | KEEPRITE | DLCURAH24ABK |  |  | EN(A,D,W)4X36L17** | *96VTN0601716B* | 24000 |  |  | 16.5 | 9 | 26000 |  |  | 23200 | 89% | 1.92 | Both | 500 | 2 | HRCU-A-CB (Split System: Heat Pump with Remote Outdoor Unit-Air-Source) | N/A
213942099 | Central Heat Pump | PAYNE HEATING AND COOLING | 38MURAQ24AB3* |  |  | CNPV*3617AL* | PG96VTAB48060B** | 24000 |  |  | 16.5 | 9 | 26000 |  |  | 23200 | 89% | 1.92 | Both | 500 | 2 | HRCU-A-CB (Split System: Heat Pump with Remote Outdoor Unit-Air-Source) | N/A
213942111 | Central Heat Pump | TEMPSTAR | DLCURAH24ABK |  |  | EN(A,D,W)4X36L17** | *96VTN0601716B* | 24000 |  |  | 16.5 | 9 | 26000 |  |  | 23200 | 89% | 1.92 | Both | 500 | 2 | HRCU-A-CB (Split System: Heat Pump with Remote Outdoor Unit-Air-Source) | N/A
212987444 | Central Heat Pump | SMART COMFORT | DLCURAH24ABK |  |  | EA*4X37L21A* | *96MSN0801716A* | 24400 |  |  | 18 | 9 | 29200 |  |  | 25200 | 86% | 2.1 | Both | 507.5 | 2.03 | HRCU-A-CB (Split System: Heat Pump with Remote Outdoor Unit-Air-Source) | N/A
213062917 | Central Heat Pump | ACIQ | HVH825GKA3* |  |  | EA*4X24L17A*+WALLCON | *80CTL0451712A* | 23200 |  |  | 16 | 8.1 | 22000 |  |  | 16900 | 77% | 1.88 | Both | 482.5 | 1.93 | HRCU-A-CB (Split System: Heat Pump with Remote Outdoor Unit-Air-Source) | N/A
213062496 | Central Heat Pump | ACIQ | HVH837GKA** |  |  | EHD4X36AAL+WALLCON | *96CTN1202422A* | 32200 |  |  | 16.5 | 8.1 | 33200 |  |  | 24600 | 74% | 1.94 | Both | 670 | 2.68 | HRCU-A-CB (Split System: Heat Pump with Remote Outdoor Unit-Air-Source) | N/A
213063343 | Central Heat Pump | ACIQ | HVH837GKA2* |  |  | EHD4X36AAL+WALLCON | *80CTL1352422A* | 32200 |  |  | 16.5 | 8.1 | 33200 |  |  | 24600 | 74% | 1.94 | Both | 670 | 2.68 | HRCU-A-CB (Split System: Heat Pump with Remote Outdoor Unit-Air-Source) | N/A
213063301 | Central Heat Pump | ACIQ | HVH837GKA2* |  |  | EA*4X36L21A*+WALLCON | *96CTN0801714A* | 31400 |  |  | 17 | 8.1 | 33400 |  |  | 24400 | 73% | 1.84 | Both | 655 | 2.62 | HRCU-A-CB (Split System: Heat Pump with Remote Outdoor Unit-Air-Source) | N/A
213062452 | Central Heat Pump | ACIQ | HVH837GKA** |  |  | EA*4X36L17A*+WALLCON | *80CTL0701716A* | 31400 |  |  | 17 | 8.1 | 33400 |  |  | 24400 | 73% | 1.84 | Both | 655 | 2.62 | HRCU-A-CB (Split System: Heat Pump with Remote Outdoor Unit-Air-Source) | N/A
213063296 | Central Heat Pump | ACIQ | HVH837GKA2* |  |  | EA*4X36L17A*+WALLCON | *80CTL0701716A* | 31400 |  |  | 17 | 8.1 | 33400 |  |  | 24400 | 73% | 1.84 | Both | 655 | 2.62 | HRCU-A-CB (Split System: Heat Pump with Remote Outdoor Unit-Air-Source) | N/A
213062462 | Central Heat Pump | ACIQ | HVH837GKA** |  |  | EA*4X36L21A*+WALLCON | *97CMN0602120A* | 31400 |  |  | 17 | 8.1 | 33600 |  |  | 24600 | 73% | 1.84 | Both | 655 | 2.62 | HRCU-A-CB (Split System: Heat Pump with Remote Outdoor Unit-Air-Source) | N/A
213062454 | Central Heat Pump | ACIQ | HVH837GKA** |  |  | EA*4X36L17A*+WALLCON | *80CTL0901716A* | 31600 |  |  | 17.5 | 8.1 | 33200 |  |  | 24200 | 73% | 1.86 | Both | 657.5 | 2.63 | HRCU-A-CB (Split System: Heat Pump with Remote Outdoor Unit-Air-Source) | N/A
213063298 | Central Heat Pump | ACIQ | HVH837GKA2* |  |  | EA*4X36L17A*+WALLCON | *80CTL0901716A* | 31600 |  |  | 17.5 | 8.1 | 33200 |  |  | 24200 | 73% | 1.86 | Both | 657.5 | 2.63 | HRCU-A-CB (Split System: Heat Pump with Remote Outdoor Unit-Air-Source) | N/A
213063352 | Central Heat Pump | ACIQ | HVH837GKA2* |  |  | EHD4X42AAL+WALLCON | *80CTL1352422A* | 32600 |  |  | 17 | 8.1 | 33000 |  |  | 24800 | 75% | 1.96 | Both | 680 | 2.72 | HRCU-A-CB (Split System: Heat Pump with Remote Outdoor Unit-Air-Source) | N/A
213063353 | Central Heat Pump | ACIQ | HVH837GKA2* |  |  | EHD4X42AAL+WALLCON | *96CTN1202422A* | 32600 |  |  | 17 | 8.1 | 33000 |  |  | 24800 | 75% | 1.96 | Both | 680 | 2.72 | HRCU-A-CB (Split System: Heat Pump with Remote Outdoor Unit-Air-Source) | N/A
213063300 | Central Heat Pump | ACIQ | HVH837GKA2* |  |  | EA*4X36L21A*+WALLCON | *80CTL0902120A* | 31600 |  |  | 17 | 8.1 | 33200 |  |  | 24200 | 73% | 1.86 | Both | 657.5 | 2.63 | HRCU-A-CB (Split System: Heat Pump with Remote Outdoor Unit-Air-Source) | N/A
213062459 | Central Heat Pump | ACIQ | HVH837GKA** |  |  | EA*4X36L21A*+WALLCON | *97CMN1002122A* | 31600 |  |  | 17 | 8.1 | 33200 |  |  | 24200 | 73% | 1.86 | Both | 657.5 | 2.63 | HRCU-A-CB (Split System: Heat Pump with Remote Outdoor Unit-Air-Source) | N/A
213063299 | Central Heat Pump | ACIQ | HVH837GKA2* |  |  | EA*4X36L21A*+WALLCON | *80CTL0701716A* | 31400 |  |  | 17 | 8.1 | 33400 |  |  | 24400 | 73% | 1.84 | Both | 655 | 2.62 | HRCU-A-CB (Split System: Heat Pump with Remote Outdoor Unit-Air-Source) | N/A
213062455 | Central Heat Pump | ACIQ | HVH837GKA** |  |  | EA*4X36L21A*+WALLCON | *80CTL0701716A* | 31400 |  |  | 17 | 8.1 | 33400 |  |  | 24400 | 73% | 1.84 | Both | 655 | 2.62 | HRCU-A-CB (Split System: Heat Pump with Remote Outdoor Unit-Air-Source) | N/A
213062453 | Central Heat Pump | ACIQ | HVH837GKA** |  |  | EA*4X36L17A*+WALLCON | *80CTL0701412A* | 31400 |  |  | 17.5 | 8.1 | 33400 |  |  | 24400 | 73% | 1.84 | Both | 655 | 2.62 | HRCU-A-CB (Split System: Heat Pump with Remote Outdoor Unit-Air-Source) | N/A
213062945 | Central Heat Pump | ACIQ | HVH825GKA3* |  |  | EA*4X36L17A*+WALLCON | *97CMN0601714A* | 23400 |  |  | 16 | 8.1 | 21600 |  |  | 16800 | 78% | 1.92 | Both | 487.5 | 1.95 | HRCU-A-CB (Split System: Heat Pump with Remote Outdoor Unit-Air-Source) | N/A
213063363 | Central Heat Pump | ACIQ | HVH837GKA2* |  |  | EHD4X48AAL+WALLCON | *96CTN1202422A* | 32600 |  |  | 17 | 8.1 | 33000 |  |  | 24800 | 75% | 1.98 | Both | 680 | 2.72 | HRCU-A-CB (Split System: Heat Pump with Remote Outdoor Unit-Air-Source) | N/A
213062514 | Central Heat Pump | ACIQ | HVH837GKA** |  |  | EHD4X48AAL+WALLCON | *80CTL1352422A* | 32600 |  |  | 17 | 8.1 | 33000 |  |  | 24800 | 75% | 1.98 | Both | 680 | 2.72 | HRCU-A-CB (Split System: Heat Pump with Remote Outdoor Unit-Air-Source) | N/A
213063313 | Central Heat Pump | ACIQ | HVH837GKA2* |  |  | EA*4X42L21A*+WALLCON | *96CTN1002122A* | 31800 |  |  | 17 | 8.1 | 33000 |  |  | 24400 | 74% | 1.9 | Both | 662.5 | 2.65 | HRCU-A-CB (Split System: Heat Pump with Remote Outdoor Unit-Air-Source) | N/A
213063317 | Central Heat Pump | ACIQ | HVH837GKA2* |  |  | EA*4X42L24A*+WALLCON | *96CTN1202422A* | 31800 |  |  | 17.5 | 8.1 | 33000 |  |  | 24400 | 74% | 1.9 | Both | 662.5 | 2.65 | HRCU-A-CB (Split System: Heat Pump with Remote Outdoor Unit-Air-Source) | N/A
213062471 | Central Heat Pump | ACIQ | HVH837GKA** |  |  | EA*4X42L24A*+WALLCON | *96CTN1202422A* | 31800 |  |  | 17.5 | 8.1 | 33000 |  |  | 24400 | 74% | 1.9 | Both | 662.5 | 2.65 | HRCU-A-CB (Split System: Heat Pump with Remote Outdoor Unit-Air-Source) | N/A
213062464 | Central Heat Pump | ACIQ | HVH837GKA** |  |  | EA*4X42L21A*+WALLCON | *80CTL0902120A* | 31800 |  |  | 17.5 | 8.1 | 33200 |  |  | 24400 | 73% | 1.9 | Both | 662.5 | 2.65 | HRCU-A-CB (Split System: Heat Pump with Remote Outdoor Unit-Air-Source) | N/A
213062469 | Central Heat Pump | ACIQ | HVH837GKA** |  |  | EA*4X42L24A*+WALLCON | *80CTL0902120A* | 31800 |  |  | 17.5 | 8.1 | 33200 |  |  | 24400 | 73% | 1.9 | Both | 662.5 | 2.65 | HRCU-A-CB (Split System: Heat Pump with Remote Outdoor Unit-Air-Source) | N/A
213063309 | Central Heat Pump | ACIQ | HVH837GKA2* |  |  | EA*4X42L21A*+WALLCON | *80CTL0902120A* | 31800 |  |  | 17.5 | 8.1 | 33200 |  |  | 24400 | 73% | 1.9 | Both | 662.5 | 2.65 | HRCU-A-CB (Split System: Heat Pump with Remote Outdoor Unit-Air-Source) | N/A
213062944 | Central Heat Pump | ACIQ | HVH825GKA3* |  |  | EA*4X36L17A*+WALLCON | *96CTN0801714A* | 23600 |  |  | 16.5 | 8.1 | 21600 |  |  | 16700 | 77% | 1.92 | Both | 492.5 | 1.97 | HRCU-A-CB (Split System: Heat Pump with Remote Outdoor Unit-Air-Source) | N/A
213062602 | Central Heat Pump | ACIQ | HVH825GKA2* |  |  | EA*4X36L17A*+WALLCON | *96CTN0801714A* | 23600 |  |  | 16.5 | 8.1 | 21600 |  |  | 16700 | 77% | 1.92 | Both | 492.5 | 1.97 | HRCU-A-CB (Split System: Heat Pump with Remote Outdoor Unit-Air-Source) | N/A
213062606 | Central Heat Pump | ACIQ | HVH825GKA2* |  |  | EA*4X36L17A*+WALLCON | *80CTL0901716A* | 23600 |  |  | 17 | 8.1 | 21400 |  |  | 16600 | 78% | 1.94 | Both | 492.5 | 1.97 | HRCU-A-CB (Split System: Heat Pump with Remote Outdoor Unit-Air-Source) | N/A
213062948 | Central Heat Pump | ACIQ | HVH825GKA3* |  |  | EA*4X36L17A*+WALLCON | *80CTL0901716A* | 23600 |  |  | 17 | 8.1 | 21400 |  |  | 16600 | 78% | 1.94 | Both | 492.5 | 1.97 | HRCU-A-CB (Split System: Heat Pump with Remote Outdoor Unit-Air-Source) | N/A
213063051 | Central Heat Pump | ACIQ | HVH825GKA3* |  |  | EHD4X36AAL+WALLCON | *80CTL0701412A* | 24000 |  |  | 16.5 | 8.1 | 21400 |  |  | 16600 | 78% | 2 | Both | 500 | 2 | HRCU-A-CB (Split System: Heat Pump with Remote Outdoor Unit-Air-Source) | N/A
213063311 | Central Heat Pump | ACIQ | HVH837GKA2* |  |  | EA*4X42L21A*+WALLCON | *97CMN0801714A* | 31600 |  |  | 17 | 8.1 | 33400 |  |  | 24800 | 74% | 1.86 | Both | 657.5 | 2.63 | HRCU-A-CB (Split System: Heat Pump with Remote Outdoor Unit-Air-Source) | N/A
213063310 | Central Heat Pump | ACIQ | HVH837GKA2* |  |  | EA*4X42L21A*+WALLCON | *96CTN0801714A* | 31600 |  |  | 17 | 8.1 | 33400 |  |  | 24800 | 74% | 1.86 | Both | 657.5 | 2.63 | HRCU-A-CB (Split System: Heat Pump with Remote Outdoor Unit-Air-Source) | N/A
213062466 | Central Heat Pump | ACIQ | HVH837GKA** |  |  | EA*4X42L21A*+WALLCON | *97CMN0801714A* | 31600 |  |  | 17 | 8.1 | 33400 |  |  | 24800 | 74% | 1.86 | Both | 657.5 | 2.63 | HRCU-A-CB (Split System: Heat Pump with Remote Outdoor Unit-Air-Source) | N/A
213062473 | Central Heat Pump | ACIQ | HVH837GKA** |  |  | EA*4X42L24A*+WALLCON | *97CMN1202422A* | 31800 |  |  | 17 | 8.1 | 33200 |  |  | 24400 | 73% | 1.88 | Both | 662.5 | 2.65 | HRCU-A-CB (Split System: Heat Pump with Remote Outdoor Unit-Air-Source) | N/A
213063319 | Central Heat Pump | ACIQ | HVH837GKA2* |  |  | EA*4X42L24A*+WALLCON | *97CMN1202422A* | 31800 |  |  | 17 | 8.1 | 33200 |  |  | 24400 | 73% | 1.88 | Both | 662.5 | 2.65 | HRCU-A-CB (Split System: Heat Pump with Remote Outdoor Unit-Air-Source) | N/A
213063347 | Central Heat Pump | ACIQ | HVH837GKA2* |  |  | EHD4X36AAL+WALLCON | *96CTN1002122A* | 32200 |  |  | 16.5 | 8.1 | 33200 |  |  | 24800 | 75% | 1.94 | Both | 670 | 2.68 | HRCU-A-CB (Split System: Heat Pump with Remote Outdoor Unit-Air-Source) | N/A
213062499 | Central Heat Pump | ACIQ | HVH837GKA** |  |  | EHD4X36AAL+WALLCON | *96CTN1002122A* | 32200 |  |  | 16.5 | 8.1 | 33200 |  |  | 24800 | 75% | 1.94 | Both | 670 | 2.68 | HRCU-A-CB (Split System: Heat Pump with Remote Outdoor Unit-Air-Source) | N/A
213063345 | Central Heat Pump | ACIQ | HVH837GKA2* |  |  | EHD4X36AAL+WALLCON | *97CMN1002122A* | 32200 |  |  | 16.5 | 8.1 | 33200 |  |  | 24800 | 75% | 1.94 | Both | 670 | 2.68 | HRCU-A-CB (Split System: Heat Pump with Remote Outdoor Unit-Air-Source) | N/A
213063365 | Central Heat Pump | ACIQ | HVH837GKA2* |  |  | EHD4X48AAL+WALLCON | *97CMN1202422A* | 32600 |  |  | 16.5 | 8.1 | 33000 |  |  | 25000 | 76% | 1.96 | Both | 680 | 2.72 | HRCU-A-CB (Split System: Heat Pump with Remote Outdoor Unit-Air-Source) | N/A
213062467 | Central Heat Pump | ACIQ | HVH837GKA** |  |  | EA*4X42L21A*+WALLCON | *97CMN1002122A* | 31800 |  |  | 17 | 8.1 | 33000 |  |  | 24400 | 74% | 1.9 | Both | 662.5 | 2.65 | HRCU-A-CB (Split System: Heat Pump with Remote Outdoor Unit-Air-Source) | N/A
213063359 | Central Heat Pump | ACIQ | HVH837GKA2* |  |  | EHD4X42AAL+WALLCON | *97CMN0602120A* | 32400 |  |  | 16.5 | 8.1 | 33400 |  |  | 25200 | 75% | 1.94 | Both | 675 | 2.7 | HRCU-A-CB (Split System: Heat Pump with Remote Outdoor Unit-Air-Source) | N/A
213062954 | Central Heat Pump | ACIQ | HVH825GKA3* |  |  | EA*4X36L21A*+WALLCON | *97CMN0801714A* | 23600 |  |  | 16.5 | 8.1 | 21600 |  |  | 16700 | 77% | 1.92 | Both | 492.5 | 1.97 | HRCU-A-CB (Split System: Heat Pump with Remote Outdoor Unit-Air-Source) | N/A
213062612 | Central Heat Pump | ACIQ | HVH825GKA2* |  |  | EA*4X36L21A*+WALLCON | *97CMN0801714A* | 23600 |  |  | 16.5 | 8.1 | 21600 |  |  | 16700 | 77% | 1.92 | Both | 492.5 | 1.97 | HRCU-A-CB (Split System: Heat Pump with Remote Outdoor Unit-Air-Source) | N/A
213062475 | Central Heat Pump | ACIQ | HVH837GKA** |  |  | EA*4X42L24A*+WALLCON | *97CMN0602120A* | 31600 |  |  | 17 | 8.1 | 33400 |  |  | 24600 | 74% | 1.88 | Both | 657.5 | 2.63 | HRCU-A-CB (Split System: Heat Pump with Remote Outdoor Unit-Air-Source) | N/A
213063321 | Central Heat Pump | ACIQ | HVH837GKA2* |  |  | EA*4X42L24A*+WALLCON | *97CMN0602120A* | 31600 |  |  | 17 | 8.1 | 33400 |  |  | 24600 | 74% | 1.88 | Both | 657.5 | 2.63 | HRCU-A-CB (Split System: Heat Pump with Remote Outdoor Unit-Air-Source) | N/A
213063369 | Central Heat Pump | ACIQ | HVH837GKA2* |  |  | EHD4X48AAL+WALLCON | *97CMN0602120A* | 32400 |  |  | 16.5 | 8.1 | 33200 |  |  | 25200 | 76% | 1.94 | Both | 675 | 2.7 | HRCU-A-CB (Split System: Heat Pump with Remote Outdoor Unit-Air-Source) | N/A
213062521 | Central Heat Pump | ACIQ | HVH837GKA** |  |  | EHD4X48AAL+WALLCON | *97CMN0602120A* | 32400 |  |  | 16.5 | 8.1 | 33200 |  |  | 25200 | 76% | 1.94 | Both | 675 | 2.7 | HRCU-A-CB (Split System: Heat Pump with Remote Outdoor Unit-Air-Source) | N/A
213063357 | Central Heat Pump | ACIQ | HVH837GKA2* |  |  | EHD4X42AAL+WALLCON | *80CTL0701412A* | 32400 |  |  | 17 | 8.1 | 33200 |  |  | 25000 | 75% | 1.94 | Both | 675 | 2.7 | HRCU-A-CB (Split System: Heat Pump with Remote Outdoor Unit-Air-Source) | N/A
213062506 | Central Heat Pump | ACIQ | HVH837GKA** |  |  | EHD4X42AAL+WALLCON | *97CMN1002122A* | 32600 |  |  | 16.5 | 8.1 | 33000 |  |  | 24800 | 75% | 1.96 | Both | 680 | 2.72 | HRCU-A-CB (Split System: Heat Pump with Remote Outdoor Unit-Air-Source) | N/A
213063356 | Central Heat Pump | ACIQ | HVH837GKA2* |  |  | EHD4X42AAL+WALLCON | *96CTN1002122A* | 32600 |  |  | 16.5 | 8.1 | 33000 |  |  | 24800 | 75% | 1.96 | Both | 680 | 2.72 | HRCU-A-CB (Split System: Heat Pump with Remote Outdoor Unit-Air-Source) | N/A
213063354 | Central Heat Pump | ACIQ | HVH837GKA2* |  |  | EHD4X42AAL+WALLCON | *97CMN1002122A* | 32600 |  |  | 16.5 | 8.1 | 33000 |  |  | 24800 | 75% | 1.96 | Both | 680 | 2.72 | HRCU-A-CB (Split System: Heat Pump with Remote Outdoor Unit-Air-Source) | N/A
213062510 | Central Heat Pump | ACIQ | HVH837GKA** |  |  | EHD4X42AAL+WALLCON | *80CTL0901716A* | 32600 |  |  | 17 | 8.1 | 33000 |  |  | 24800 | 75% | 1.96 | Both | 680 | 2.72 | HRCU-A-CB (Split System: Heat Pump with Remote Outdoor Unit-Air-Source) | N/A
213063366 | Central Heat Pump | ACIQ | HVH837GKA2* |  |  | EHD4X48AAL+WALLCON | *96CTN1002122A* | 32600 |  |  | 17 | 8.1 | 33000 |  |  | 24800 | 75% | 1.98 | Both | 680 | 2.72 | HRCU-A-CB (Split System: Heat Pump with Remote Outdoor Unit-Air-Source) | N/A
213062516 | Central Heat Pump | ACIQ | HVH837GKA** |  |  | EHD4X48AAL+WALLCON | *97CMN1002122A* | 32600 |  |  | 17 | 8.1 | 33000 |  |  | 24800 | 75% | 1.98 | Both | 680 | 2.72 | HRCU-A-CB (Split System: Heat Pump with Remote Outdoor Unit-Air-Source) | N/A
213062518 | Central Heat Pump | ACIQ | HVH837GKA** |  |  | EHD4X48AAL+WALLCON | *96CTN1002122A* | 32600 |  |  | 17 | 8.1 | 33000 |  |  | 24800 | 75% | 1.98 | Both | 680 | 2.72 | HRCU-A-CB (Split System: Heat Pump with Remote Outdoor Unit-Air-Source) | N/A
213062472 | Central Heat Pump | ACIQ | HVH837GKA** |  |  | EA*4X42L24A*+WALLCON | *97CMN1002122A* | 31800 |  |  | 17.5 | 8.1 | 33000 |  |  | 24400 | 74% | 1.9 | Both | 662.5 | 2.65 | HRCU-A-CB (Split System: Heat Pump with Remote Outdoor Unit-Air-Source) | N/A
213063349 | Central Heat Pump | ACIQ | HVH837GKA2* |  |  | EHD4X36AAL+WALLCON | *80CTL0901716A* | 32400 |  |  | 17 | 8.1 | 33200 |  |  | 24600 | 74% | 1.94 | Both | 675 | 2.7 | HRCU-A-CB (Split System: Heat Pump with Remote Outdoor Unit-Air-Source) | N/A
213063320 | Central Heat Pump | ACIQ | HVH837GKA2* |  |  | EA*4X42L24A*+WALLCON | *96CTN1002122A* | 31800 |  |  | 17.5 | 8.1 | 33000 |  |  | 24400 | 74% | 1.9 | Both | 662.5 | 2.65 | HRCU-A-CB (Split System: Heat Pump with Remote Outdoor Unit-Air-Source) | N/A
213062520 | Central Heat Pump | ACIQ | HVH837GKA** |  |  | EHD4X48AAL+WALLCON | *80CTL0901716A* | 32800 |  |  | 17.5 | 8.1 | 33000 |  |  | 24800 | 75% | 1.98 | Both | 682.5 | 2.73 | HRCU-A-CB (Split System: Heat Pump with Remote Outdoor Unit-Air-Source) | N/A
213062577 | Central Heat Pump | ACIQ | HVH825GKA2* |  |  | EA*4X24L17A*+WALLCON | *96CTN0601714A* | 23200 |  |  | 16 | 8.1 | 22000 |  |  | 16900 | 77% | 1.88 | Both | 482.5 | 1.93 | HRCU-A-CB (Split System: Heat Pump with Remote Outdoor Unit-Air-Source) | N/A
213062919 | Central Heat Pump | ACIQ | HVH825GKA3* |  |  | EA*4X24L17A*+WALLCON | *96CTN0601714A* | 23200 |  |  | 16 | 8.1 | 22000 |  |  | 16900 | 77% | 1.88 | Both | 482.5 | 1.93 | HRCU-A-CB (Split System: Heat Pump with Remote Outdoor Unit-Air-Source) | N/A
213062753 | Central Heat Pump | ACIQ | HVH825GKA2* |  |  | EA*4X36L17A*+WALLCON | *95CSU0601716A* | 23400 |  |  | 16.5 | 8.1 | 21600 |  |  | 16800 | 78% | 1.92 | Both | 487.5 | 1.95 | HRCU-A-CB (Split System: Heat Pump with Remote Outdoor Unit-Air-Source) | N/A
213062768 | Central Heat Pump | ACIQ | HVH825GKA2* |  |  | EHD4X30AAL+WALLCON | *95CSU0802120A* | 23800 |  |  | 16 | 8.1 | 21800 |  |  | 16700 | 77% | 1.98 | Both | 495 | 1.98 | HRCU-A-CB (Split System: Heat Pump with Remote Outdoor Unit-Air-Source) | N/A
213062747 | Central Heat Pump | ACIQ | HVH825GKA2* |  |  | EHD4X36AAL+WALLCON | *80CSU0401712A* | 24000 |  |  | 16 | 8.1 | 21400 |  |  | 16600 | 78% | 1.98 | Both | 500 | 2 | HRCU-A-CB (Split System: Heat Pump with Remote Outdoor Unit-Air-Source) | N/A
213062771 | Central Heat Pump | ACIQ | HVH825GKA2* |  |  | EHD4X36AAL+WALLCON | *95CSU0802120A* | 24000 |  |  | 16 | 8.1 | 21400 |  |  | 16600 | 78% | 1.98 | Both | 500 | 2 | HRCU-A-CB (Split System: Heat Pump with Remote Outdoor Unit-Air-Source) | N/A
213062937 | Central Heat Pump | ACIQ | HVH825GKA3* |  |  | EA*4X30L17A*+WALLCON | *97CMN0601714A* | 23200 |  |  | 16 | 8.1 | 21600 |  |  | 16900 | 78% | 1.9 | Both | 482.5 | 1.93 | HRCU-A-CB (Split System: Heat Pump with Remote Outdoor Unit-Air-Source) | N/A
213062935 | Central Heat Pump | ACIQ | HVH825GKA3* |  |  | EA*4X30L17A*+WALLCON | *96CTN0601714A* | 23400 |  |  | 16 | 8.1 | 21600 |  |  | 16800 | 78% | 1.9 | Both | 487.5 | 1.95 | HRCU-A-CB (Split System: Heat Pump with Remote Outdoor Unit-Air-Source) | N/A
213062933 | Central Heat Pump | ACIQ | HVH825GKA3* |  |  | EA*4X30L17A*+WALLCON | *80CTL0451712A* | 23400 |  |  | 16 | 8.1 | 21600 |  |  | 16800 | 78% | 1.9 | Both | 487.5 | 1.95 | HRCU-A-CB (Split System: Heat Pump with Remote Outdoor Unit-Air-Source) | N/A
213063058 | Central Heat Pump | ACIQ | HVH825GKA3* |  |  | EA*4X30L17A*+WALLCON | *80CSU0401712A* | 23400 |  |  | 16.5 | 8.1 | 21600 |  |  | 16700 | 77% | 1.9 | Both | 487.5 | 1.95 | HRCU-A-CB (Split System: Heat Pump with Remote Outdoor Unit-Air-Source) | N/A
213063059 | Central Heat Pump | ACIQ | HVH825GKA3* |  |  | EA*4X30L17A*+WALLCON | *80CSU0601716A* | 23400 |  |  | 16.5 | 8.1 | 21600 |  |  | 16700 | 77% | 1.9 | Both | 487.5 | 1.95 | HRCU-A-CB (Split System: Heat Pump with Remote Outdoor Unit-Air-Source) | N/A
213063322 | Central Heat Pump | ACIQ | HVH837GKA2* |  |  | EA*4X48L21A*+WALLCON | *80CTL0701716A* | 32200 |  |  | 17.5 | 8.1 | 32600 |  |  | 25000 | 77% | 1.96 | Both | 670 | 2.68 | HRCU-A-CB (Split System: Heat Pump with Remote Outdoor Unit-Air-Source) | N/A
213062476 | Central Heat Pump | ACIQ | HVH837GKA** |  |  | EA*4X48L21A*+WALLCON | *80CTL0701716A* | 32200 |  |  | 17.5 | 8.1 | 32600 |  |  | 25000 | 77% | 1.96 | Both | 670 | 2.68 | HRCU-A-CB (Split System: Heat Pump with Remote Outdoor Unit-Air-Source) | N/A
213063307 | Central Heat Pump | ACIQ | HVH837GKA2* |  |  | EA*4X37L21A*+WALLCON | *80CTL0701716A* | 32800 |  |  | 17.5 | 8.5 | 33000 |  |  | 25200 | 76% | 1.98 | Both | 682.5 | 2.73 | HRCU-A-CB (Split System: Heat Pump with Remote Outdoor Unit-Air-Source) | N/A
213063394 | Central Heat Pump | ACIQ | HVH837GKA2* |  |  | EHD4X42AAL+WALLCON | *80CSU1002120A* | 32400 |  |  | 16 | 8.1 | 33200 |  |  | 24800 | 75% | 1.94 | Both | 675 | 2.7 | HRCU-A-CB (Split System: Heat Pump with Remote Outdoor Unit-Air-Source) | N/A
213062795 | Central Heat Pump | ACIQ | HVH837GKA** |  |  | EHD4X42AAL+WALLCON | *80CSU0401712A* | 32400 |  |  | 16.5 | 8.1 | 33200 |  |  | 24800 | 75% | 1.94 | Both | 675 | 2.7 | HRCU-A-CB (Split System: Heat Pump with Remote Outdoor Unit-Air-Source) | N/A
213062796 | Central Heat Pump | ACIQ | HVH837GKA** |  |  | EHD4X42AAL+WALLCON | *80CSU0601716A* | 32400 |  |  | 16.5 | 8.1 | 33200 |  |  | 24800 | 75% | 1.94 | Both | 675 | 2.7 | HRCU-A-CB (Split System: Heat Pump with Remote Outdoor Unit-Air-Source) | N/A
213063415 | Central Heat Pump | ACIQ | HVH837GKA2* |  |  | EHD4X42AAL+WALLCON | *95CSU1002122A* | 32600 |  |  | 17 | 8.1 | 33000 |  |  | 24800 | 75% | 1.96 | Both | 680 | 2.72 | HRCU-A-CB (Split System: Heat Pump with Remote Outdoor Unit-Air-Source) | N/A
213062816 | Central Heat Pump | ACIQ | HVH837GKA** |  |  | EHD4X42AAL+WALLCON | *95CSU1002122A* | 32600 |  |  | 17 | 8.1 | 33000 |  |  | 24800 | 75% | 1.96 | Both | 680 | 2.72 | HRCU-A-CB (Split System: Heat Pump with Remote Outdoor Unit-Air-Source) | N/A
213063395 | Central Heat Pump | ACIQ | HVH837GKA2* |  |  | EHD4X48AAL+WALLCON | *80CSU0401712A* | 32600 |  |  | 16.5 | 8.1 | 33000 |  |  | 24800 | 75% | 1.96 | Both | 680 | 2.72 | HRCU-A-CB (Split System: Heat Pump with Remote Outdoor Unit-Air-Source) | N/A
213062799 | Central Heat Pump | ACIQ | HVH837GKA** |  |  | EHD4X48AAL+WALLCON | *80CSU0601716A* | 32600 |  |  | 16.5 | 8.1 | 33200 |  |  | 25000 | 75% | 1.96 | Both | 680 | 2.72 | HRCU-A-CB (Split System: Heat Pump with Remote Outdoor Unit-Air-Source) | N/A
213063396 | Central Heat Pump | ACIQ | HVH837GKA2* |  |  | EHD4X48AAL+WALLCON | *80CSU0601716A* | 32600 |  |  | 16.5 | 8.1 | 33200 |  |  | 25000 | 75% | 1.96 | Both | 680 | 2.72 | HRCU-A-CB (Split System: Heat Pump with Remote Outdoor Unit-Air-Source) | N/A
213062818 | Central Heat Pump | ACIQ | HVH837GKA** |  |  | EHD4X48AAL+WALLCON | *95CSU1002122A* | 32600 |  |  | 17 | 8.1 | 32800 |  |  | 24800 | 76% | 1.98 | Both | 680 | 2.72 | HRCU-A-CB (Split System: Heat Pump with Remote Outdoor Unit-Air-Source) | N/A
213063416 | Central Heat Pump | ACIQ | HVH837GKA2* |  |  | EHD4X48AAL+WALLCON | *95CSU0802120A* | 32600 |  |  | 17 | 8.1 | 33000 |  |  | 24800 | 75% | 1.98 | Both | 680 | 2.72 | HRCU-A-CB (Split System: Heat Pump with Remote Outdoor Unit-Air-Source) | N/A
213062512 | Central Heat Pump | ACIQ | HVH837GKA** |  |  | EHD4X48AAL+WALLCON | *80CTL0701716A* | 32600 |  |  | 17 | 8.1 | 33200 |  |  | 25000 | 75% | 1.96 | Both | 680 | 2.72 | HRCU-A-CB (Split System: Heat Pump with Remote Outdoor Unit-Air-Source) | N/A
213063360 | Central Heat Pump | ACIQ | HVH837GKA2* |  |  | EHD4X48AAL+WALLCON | *80CTL0701716A* | 32600 |  |  | 17 | 8.1 | 33200 |  |  | 25000 | 75% | 1.96 | Both | 680 | 2.72 | HRCU-A-CB (Split System: Heat Pump with Remote Outdoor Unit-Air-Source) | N/A
213062519 | Central Heat Pump | ACIQ | HVH837GKA** |  |  | EHD4X48AAL+WALLCON | *80CTL0701412A* | 32600 |  |  | 17 | 8.1 | 33200 |  |  | 25000 | 75% | 1.96 | Both | 680 | 2.72 | HRCU-A-CB (Split System: Heat Pump with Remote Outdoor Unit-Air-Source) | N/A
213062478 | Central Heat Pump | ACIQ | HVH837GKA** |  |  | EA*4X48L21A*+WALLCON | *97CMN0602120A* | 32200 |  |  | 17 | 8.1 | 32800 |  |  | 25200 | 77% | 1.96 | Both | 670 | 2.68 | HRCU-A-CB (Split System: Heat Pump with Remote Outdoor Unit-Air-Source) | N/A
213062477 | Central Heat Pump | ACIQ | HVH837GKA** |  |  | EA*4X48L21A*+WALLCON | *96CTN0801714A* | 32200 |  |  | 17 | 8.1 | 32800 |  |  | 25200 | 77% | 1.96 | Both | 670 | 2.68 | HRCU-A-CB (Split System: Heat Pump with Remote Outdoor Unit-Air-Source) | N/A
213063375 | Central Heat Pump | ACIQ | HVH837GKA2* |  |  | EA*4X42L24A*+WALLCON | *80CSU1002120A* | 31800 |  |  | 17 | 8.1 | 33200 |  |  | 24400 | 73% | 1.88 | Both | 662.5 | 2.65 | HRCU-A-CB (Split System: Heat Pump with Remote Outdoor Unit-Air-Source) | N/A
213062783 | Central Heat Pump | ACIQ | HVH837GKA** |  |  | EA*4X42L24A*+WALLCON | *80CSU1002120A* | 31800 |  |  | 17 | 8.1 | 33200 |  |  | 24400 | 73% | 1.88 | Both | 662.5 | 2.65 | HRCU-A-CB (Split System: Heat Pump with Remote Outdoor Unit-Air-Source) | N/A
213062782 | Central Heat Pump | ACIQ | HVH837GKA** |  |  | EA*4X42L21A*+WALLCON | *80CSU0601716A* | 31800 |  |  | 17 | 8.1 | 33200 |  |  | 24400 | 73% | 1.86 | Both | 662.5 | 2.65 | HRCU-A-CB (Split System: Heat Pump with Remote Outdoor Unit-Air-Source) | N/A
213062803 | Central Heat Pump | ACIQ | HVH837GKA** |  |  | EA*4X42L21A*+WALLCON | *95CSU1002122A* | 31800 |  |  | 17.5 | 8.1 | 33000 |  |  | 24400 | 74% | 1.9 | Both | 662.5 | 2.65 | HRCU-A-CB (Split System: Heat Pump with Remote Outdoor Unit-Air-Source) | N/A
213062804 | Central Heat Pump | ACIQ | HVH837GKA** |  |  | EA*4X42L24A*+WALLCON | *95CSU0802120A* | 31800 |  |  | 17.5 | 8.1 | 33000 |  |  | 24400 | 74% | 1.9 | Both | 662.5 | 2.65 | HRCU-A-CB (Split System: Heat Pump with Remote Outdoor Unit-Air-Source) | N/A
213062805 | Central Heat Pump | ACIQ | HVH837GKA** |  |  | EA*4X42L24A*+WALLCON | *95CSU1002122A* | 31800 |  |  | 17.5 | 8.1 | 33000 |  |  | 24400 | 74% | 1.9 | Both | 662.5 | 2.65 | HRCU-A-CB (Split System: Heat Pump with Remote Outdoor Unit-Air-Source) | N/A
213063400 | Central Heat Pump | ACIQ | HVH837GKA2* |  |  | EA*4X42L21A*+WALLCON | *95CSU1002122A* | 31800 |  |  | 17.5 | 8.1 | 33000 |  |  | 24400 | 74% | 1.9 | Both | 662.5 | 2.65 | HRCU-A-CB (Split System: Heat Pump with Remote Outdoor Unit-Air-Source) | N/A
213063402 | Central Heat Pump | ACIQ | HVH837GKA2* |  |  | EA*4X42L24A*+WALLCON | *95CSU1002122A* | 31800 |  |  | 17.5 | 8.1 | 33000 |  |  | 24400 | 74% | 1.9 | Both | 662.5 | 2.65 | HRCU-A-CB (Split System: Heat Pump with Remote Outdoor Unit-Air-Source) | N/A
213062789 | Central Heat Pump | ACIQ | HVH837GKA** |  |  | EA*4X48L21A*+WALLCON | *80CSU1002120A* | 32200 |  |  | 17 | 8.1 | 32600 |  |  | 25000 | 77% | 1.96 | Both | 670 | 2.68 | HRCU-A-CB (Split System: Heat Pump with Remote Outdoor Unit-Air-Source) | N/A
213063381 | Central Heat Pump | ACIQ | HVH837GKA2* |  |  | EA*4X48L21A*+WALLCON | *80CSU1002120A* | 32200 |  |  | 17 | 8.1 | 32600 |  |  | 25000 | 77% | 1.96 | Both | 670 | 2.68 | HRCU-A-CB (Split System: Heat Pump with Remote Outdoor Unit-Air-Source) | N/A
213062513 | Central Heat Pump | ACIQ | HVH837GKA** |  |  | EHD4X48AAL+WALLCON | *80CTL0902120A* | 32600 |  |  | 17 | 8.1 | 33000 |  |  | 25000 | 76% | 1.98 | Both | 680 | 2.72 | HRCU-A-CB (Split System: Heat Pump with Remote Outdoor Unit-Air-Source) | N/A
213063361 | Central Heat Pump | ACIQ | HVH837GKA2* |  |  | EHD4X48AAL+WALLCON | *80CTL0902120A* | 32600 |  |  | 17 | 8.1 | 33000 |  |  | 25000 | 76% | 1.98 | Both | 680 | 2.72 | HRCU-A-CB (Split System: Heat Pump with Remote Outdoor Unit-Air-Source) | N/A
213062503 | Central Heat Pump | ACIQ | HVH837GKA** |  |  | EHD4X42AAL+WALLCON | *80CTL0902120A* | 32400 |  |  | 16.5 | 8.1 | 33200 |  |  | 24800 | 75% | 1.96 | Both | 675 | 2.7 | HRCU-A-CB (Split System: Heat Pump with Remote Outdoor Unit-Air-Source) | N/A
213063351 | Central Heat Pump | ACIQ | HVH837GKA2* |  |  | EHD4X42AAL+WALLCON | *80CTL0902120A* | 32400 |  |  | 16.5 | 8.1 | 33200 |  |  | 24800 | 75% | 1.96 | Both | 675 | 2.7 | HRCU-A-CB (Split System: Heat Pump with Remote Outdoor Unit-Air-Source) | N/A
213063382 | Central Heat Pump | ACIQ | HVH837GKA2* |  |  | EA*4X48L24A*+WALLCON | *80CSU1002120A* | 32200 |  |  | 17 | 8.1 | 32600 |  |  | 25000 | 77% | 1.96 | Both | 670 | 2.68 | HRCU-A-CB (Split System: Heat Pump with Remote Outdoor Unit-Air-Source) | N/A
213063380 | Central Heat Pump | ACIQ | HVH837GKA2* |  |  | EA*4X48L21A*+WALLCON | *80CSU0601716A* | 32200 |  |  | 17 | 8.1 | 32600 |  |  | 25000 | 77% | 1.96 | Both | 670 | 2.68 | HRCU-A-CB (Split System: Heat Pump with Remote Outdoor Unit-Air-Source) | N/A
213062781 | Central Heat Pump | ACIQ | HVH837GKA** |  |  | EA*4X37L21A*+WALLCON | *80CSU1002120A* | 32800 |  |  | 17 | 8.5 | 33000 |  |  | 25200 | 76% | 1.96 | Both | 682.5 | 2.73 | HRCU-A-CB (Split System: Heat Pump with Remote Outdoor Unit-Air-Source) | N/A
213062780 | Central Heat Pump | ACIQ | HVH837GKA** |  |  | EA*4X37L21A*+WALLCON | *80CSU0601716A* | 32800 |  |  | 17 | 8.5 | 33000 |  |  | 25200 | 76% | 1.96 | Both | 682.5 | 2.73 | HRCU-A-CB (Split System: Heat Pump with Remote Outdoor Unit-Air-Source) | N/A
213063377 | Central Heat Pump | ACIQ | HVH837GKA2* |  |  | EA*4X43L21A*+WALLCON | *80CSU0601716A* | 32800 |  |  | 17 | 8.5 | 33000 |  |  | 25200 | 76% | 1.96 | Both | 682.5 | 2.73 | HRCU-A-CB (Split System: Heat Pump with Remote Outdoor Unit-Air-Source) | N/A
213062785 | Central Heat Pump | ACIQ | HVH837GKA** |  |  | EA*4X43L21A*+WALLCON | *80CSU0601716A* | 32800 |  |  | 17 | 8.5 | 33000 |  |  | 25200 | 76% | 1.96 | Both | 682.5 | 2.73 | HRCU-A-CB (Split System: Heat Pump with Remote Outdoor Unit-Air-Source) | N/A
213063371 | Central Heat Pump | ACIQ | HVH837GKA2* |  |  | EA*4X37L21A*+WALLCON | *80CSU0401712A* | 32800 |  |  | 17.5 | 8.5 | 33000 |  |  | 25200 | 76% | 1.98 | Both | 682.5 | 2.73 | HRCU-A-CB (Split System: Heat Pump with Remote Outdoor Unit-Air-Source) | N/A
213062784 | Central Heat Pump | ACIQ | HVH837GKA** |  |  | EA*4X43L21A*+WALLCON | *80CSU0401712A* | 33000 |  |  | 17.5 | 8.5 | 33000 |  |  | 25000 | 76% | 1.98 | Both | 687.5 | 2.75 | HRCU-A-CB (Split System: Heat Pump with Remote Outdoor Unit-Air-Source) | N/A
213063407 | Central Heat Pump | ACIQ | HVH837GKA2* |  |  | EA*4X48L24A*+WALLCON | *95CSU0802120A* | 32400 |  |  | 17.5 | 8.5 | 32400 |  |  | 24800 | 77% | 2 | Both | 675 | 2.7 | HRCU-A-CB (Split System: Heat Pump with Remote Outdoor Unit-Air-Source) | N/A
213062810 | Central Heat Pump | ACIQ | HVH837GKA** |  |  | EA*4X48L24A*+WALLCON | *95CSU0802120A* | 32400 |  |  | 17.5 | 8.5 | 32400 |  |  | 24800 | 77% | 2 | Both | 675 | 2.7 | HRCU-A-CB (Split System: Heat Pump with Remote Outdoor Unit-Air-Source) | N/A
213062808 | Central Heat Pump | ACIQ | HVH837GKA** |  |  | EA*4X48L21A*+WALLCON | *95CSU0802120A* | 32400 |  |  | 17.5 | 8.5 | 32600 |  |  | 25000 | 77% | 1.98 | Both | 675 | 2.7 | HRCU-A-CB (Split System: Heat Pump with Remote Outdoor Unit-Air-Source) | N/A
213063408 | Central Heat Pump | ACIQ | HVH837GKA2* |  |  | EA*4X48L24A*+WALLCON | *95CSU1002122A* | 32400 |  |  | 17.5 | 8.5 | 32400 |  |  | 24800 | 77% | 2 | Both | 675 | 2.7 | HRCU-A-CB (Split System: Heat Pump with Remote Outdoor Unit-Air-Source) | N/A
213062811 | Central Heat Pump | ACIQ | HVH837GKA** |  |  | EA*4X48L24A*+WALLCON | *95CSU1002122A* | 32400 |  |  | 17.5 | 8.5 | 32400 |  |  | 24800 | 77% | 2 | Both | 675 | 2.7 | HRCU-A-CB (Split System: Heat Pump with Remote Outdoor Unit-Air-Source) | N/A
213063406 | Central Heat Pump | ACIQ | HVH837GKA2* |  |  | EA*4X48L21A*+WALLCON | *95CSU1002122A* | 32400 |  |  | 17.5 | 8.5 | 32600 |  |  | 24800 | 76% | 2 | Both | 675 | 2.7 | HRCU-A-CB (Split System: Heat Pump with Remote Outdoor Unit-Air-Source) | N/A
213063399 | Central Heat Pump | ACIQ | HVH837GKA2* |  |  | EA*4X37L21A*+WALLCON | *95CSU1002122A* | 33000 |  |  | 17.5 | 8.5 | 32800 |  |  | 25000 | 76% | 2 | Both | 687.5 | 2.75 | HRCU-A-CB (Split System: Heat Pump with Remote Outdoor Unit-Air-Source) | N/A
213062806 | Central Heat Pump | ACIQ | HVH837GKA** |  |  | EA*4X43L21A*+WALLCON | *95CSU0802120A* | 33000 |  |  | 17.5 | 8.5 | 32800 |  |  | 25000 | 76% | 2 | Both | 687.5 | 2.75 | HRCU-A-CB (Split System: Heat Pump with Remote Outdoor Unit-Air-Source) | N/A
213062802 | Central Heat Pump | ACIQ | HVH837GKA** |  |  | EA*4X37L21A*+WALLCON | *95CSU1002122A* | 33000 |  |  | 17.5 | 8.5 | 32800 |  |  | 25000 | 76% | 2 | Both | 687.5 | 2.75 | HRCU-A-CB (Split System: Heat Pump with Remote Outdoor Unit-Air-Source) | N/A
213063398 | Central Heat Pump | ACIQ | HVH837GKA2* |  |  | EA*4X37L21A*+WALLCON | *95CSU0802120A* | 33000 |  |  | 17.5 | 8.5 | 32800 |  |  | 25000 | 76% | 2 | Both | 687.5 | 2.75 | HRCU-A-CB (Split System: Heat Pump with Remote Outdoor Unit-Air-Source) | N/A
213062801 | Central Heat Pump | ACIQ | HVH837GKA** |  |  | EA*4X37L21A*+WALLCON | *95CSU0802120A* | 33000 |  |  | 17.5 | 8.5 | 32800 |  |  | 25000 | 76% | 2 | Both | 687.5 | 2.75 | HRCU-A-CB (Split System: Heat Pump with Remote Outdoor Unit-Air-Source) | N/A
213063403 | Central Heat Pump | ACIQ | HVH837GKA2* |  |  | EA*4X43L21A*+WALLCON | *95CSU0802120A* | 33000 |  |  | 17.5 | 8.5 | 32800 |  |  | 25000 | 76% | 2 | Both | 687.5 | 2.75 | HRCU-A-CB (Split System: Heat Pump with Remote Outdoor Unit-Air-Source) | N/A
213062807 | Central Heat Pump | ACIQ | HVH837GKA** |  |  | EA*4X43L21A*+WALLCON | *95CSU1002122A* | 33000 |  |  | 17.5 | 8.5 | 32800 |  |  | 25000 | 76% | 2 | Both | 687.5 | 2.75 | HRCU-A-CB (Split System: Heat Pump with Remote Outdoor Unit-Air-Source) | N/A
213062963 | Central Heat Pump | ACIQ | HVH825GKA3* |  |  | EA*4X37L17A*+WALLCON | *97CMN0601714A* | 24000 |  |  | 16 | 8.1 | 21600 |  |  | 16900 | 78% | 1.98 | Both | 500 | 2 | HRCU-A-CB (Split System: Heat Pump with Remote Outdoor Unit-Air-Source) | N/A
213062621 | Central Heat Pump | ACIQ | HVH825GKA2* |  |  | EA*4X37L17A*+WALLCON | *97CMN0601714A* | 24000 |  |  | 16 | 8.1 | 21600 |  |  | 16900 | 78% | 1.98 | Both | 500 | 2 | HRCU-A-CB (Split System: Heat Pump with Remote Outdoor Unit-Air-Source) | N/A
213062757 | Central Heat Pump | ACIQ | HVH825GKA2* |  |  | EA*4X37L17A*+WALLCON | *95CSU0601716A* | 24200 |  |  | 16.5 | 8.1 | 21400 |  |  | 16800 | 79% | 1.98 | Both | 505 | 2.02 | HRCU-A-CB (Split System: Heat Pump with Remote Outdoor Unit-Air-Source) | N/A
213062941 | Central Heat Pump | ACIQ | HVH825GKA3* |  |  | EA*4X36L17A*+WALLCON | *80CTL0451712A* | 23400 |  |  | 16 | 8.1 | 21600 |  |  | 16800 | 78% | 1.92 | Both | 487.5 | 1.95 | HRCU-A-CB (Split System: Heat Pump with Remote Outdoor Unit-Air-Source) | N/A
213063037 | Central Heat Pump | ACIQ | HVH825GKA3* |  |  | EHD4X30AAL+WALLCON | *80CTL0701412A* | 23800 |  |  | 16 | 8.1 | 21800 |  |  | 16700 | 77% | 1.98 | Both | 495 | 1.98 | HRCU-A-CB (Split System: Heat Pump with Remote Outdoor Unit-Air-Source) | N/A
213062665 | Central Heat Pump | ACIQ | HVH825GKA2* |  |  | EHD4X30AAL+WALLCON | *80CTL0701412A* | 23800 |  |  | 16 | 8.1 | 21800 |  |  | 16700 | 77% | 1.98 | Both | 495 | 1.98 | HRCU-A-CB (Split System: Heat Pump with Remote Outdoor Unit-Air-Source) | N/A
213062617 | Central Heat Pump | ACIQ | HVH825GKA2* |  |  | EA*4X37L17A*+WALLCON | *80CTL0451712A* | 24000 |  |  | 16 | 8.1 | 21600 |  |  | 16800 | 78% | 1.98 | Both | 500 | 2 | HRCU-A-CB (Split System: Heat Pump with Remote Outdoor Unit-Air-Source) | N/A
213062959 | Central Heat Pump | ACIQ | HVH825GKA3* |  |  | EA*4X37L17A*+WALLCON | *80CTL0451712A* | 24000 |  |  | 16 | 8.1 | 21600 |  |  | 16800 | 78% | 1.98 | Both | 500 | 2 | HRCU-A-CB (Split System: Heat Pump with Remote Outdoor Unit-Air-Source) | N/A
213062961 | Central Heat Pump | ACIQ | HVH825GKA3* |  |  | EA*4X37L17A*+WALLCON | *96CTN0601714A* | 24000 |  |  | 16 | 8.1 | 21400 |  |  | 16800 | 79% | 1.98 | Both | 500 | 2 | HRCU-A-CB (Split System: Heat Pump with Remote Outdoor Unit-Air-Source) | N/A
213062619 | Central Heat Pump | ACIQ | HVH825GKA2* |  |  | EA*4X37L17A*+WALLCON | *96CTN0601714A* | 24000 |  |  | 16 | 8.1 | 21400 |  |  | 16800 | 79% | 1.98 | Both | 500 | 2 | HRCU-A-CB (Split System: Heat Pump with Remote Outdoor Unit-Air-Source) | N/A
213062964 | Central Heat Pump | ACIQ | HVH825GKA3* |  |  | EA*4X37L17A*+WALLCON | *97CMN0801714A* | 24200 |  |  | 16 | 8.1 | 21400 |  |  | 16800 | 79% | 1.98 | Both | 505 | 2.02 | HRCU-A-CB (Split System: Heat Pump with Remote Outdoor Unit-Air-Source) | N/A
213062971 | Central Heat Pump | ACIQ | HVH825GKA3* |  |  | EA*4X37L21A*+WALLCON | *97CMN0601714A* | 24200 |  |  | 16 | 8.1 | 21200 |  |  | 16800 | 79% | 2 | Both | 505 | 2.02 | HRCU-A-CB (Split System: Heat Pump with Remote Outdoor Unit-Air-Source) | N/A
213062710 | Central Heat Pump | ACIQ | HVH825GKA2* |  |  | EA*4X37L21A*+WALLCON | *97CMN0601714A* | 24200 |  |  | 16 | 8.1 | 21200 |  |  | 16800 | 79% | 2 | Both | 505 | 2.02 | HRCU-A-CB (Split System: Heat Pump with Remote Outdoor Unit-Air-Source) | N/A
213062708 | Central Heat Pump | ACIQ | HVH825GKA2* |  |  | EA*4X37L21A*+WALLCON | *96CTN0601714A* | 24400 |  |  | 16.5 | 8.1 | 21200 |  |  | 16700 | 79% | 2.02 | Both | 507.5 | 2.03 | HRCU-A-CB (Split System: Heat Pump with Remote Outdoor Unit-Air-Source) | N/A
213062924 | Central Heat Pump | ACIQ | HVH825GKA3* |  |  | EA*4X25L17A*+WALLCON | *80CTL0451712A* | 24200 |  |  | 16.5 | 8.1 | 21400 |  |  | 16800 | 79% | 2 | Both | 505 | 2.02 | HRCU-A-CB (Split System: Heat Pump with Remote Outdoor Unit-Air-Source) | N/A
213062582 | Central Heat Pump | ACIQ | HVH825GKA2* |  |  | EA*4X25L17A*+WALLCON | *80CTL0451712A* | 24200 |  |  | 16.5 | 8.1 | 21400 |  |  | 16800 | 79% | 2 | Both | 505 | 2.02 | HRCU-A-CB (Split System: Heat Pump with Remote Outdoor Unit-Air-Source) | N/A
213062720 | Central Heat Pump | ACIQ | HVH825GKA2* |  |  | EA*4X24L17A*+WALLCON | *80CSU0401712A* | 23200 |  |  | 16.5 | 8.1 | 22000 |  |  | 16800 | 76% | 1.9 | Both | 482.5 | 1.93 | HRCU-A-CB (Split System: Heat Pump with Remote Outdoor Unit-Air-Source) | N/A
213063054 | Central Heat Pump | ACIQ | HVH825GKA3* |  |  | EA*4X24L17A*+WALLCON | *80CSU0401712A* | 23200 |  |  | 16.5 | 8.1 | 22000 |  |  | 16700 | 76% | 1.9 | Both | 482.5 | 1.93 | HRCU-A-CB (Split System: Heat Pump with Remote Outdoor Unit-Air-Source) | N/A
213062616 | Central Heat Pump | ACIQ | HVH825GKA2* |  |  | EA*4X36L21A*+WALLCON | *97CMN0602120A* | 23600 |  |  | 16 | 8.1 | 21600 |  |  | 16700 | 77% | 1.92 | Both | 492.5 | 1.97 | HRCU-A-CB (Split System: Heat Pump with Remote Outdoor Unit-Air-Source) | N/A
213062938 | Central Heat Pump | ACIQ | HVH825GKA3* |  |  | EA*4X30L17A*+WALLCON | *97CMN0801714A* | 23400 |  |  | 16 | 8.1 | 21600 |  |  | 16800 | 78% | 1.9 | Both | 487.5 | 1.95 | HRCU-A-CB (Split System: Heat Pump with Remote Outdoor Unit-Air-Source) | N/A
213062946 | Central Heat Pump | ACIQ | HVH825GKA3* |  |  | EA*4X36L17A*+WALLCON | *97CMN0801714A* | 23400 |  |  | 16.5 | 8.1 | 21600 |  |  | 16700 | 77% | 1.92 | Both | 487.5 | 1.95 | HRCU-A-CB (Split System: Heat Pump with Remote Outdoor Unit-Air-Source) | N/A
213062951 | Central Heat Pump | ACIQ | HVH825GKA3* |  |  | EA*4X36L21A*+WALLCON | *96CTN0601714A* | 23400 |  |  | 16.5 | 8.1 | 21600 |  |  | 16700 | 77% | 1.92 | Both | 487.5 | 1.95 | HRCU-A-CB (Split System: Heat Pump with Remote Outdoor Unit-Air-Source) | N/A
213062609 | Central Heat Pump | ACIQ | HVH825GKA2* |  |  | EA*4X36L21A*+WALLCON | *96CTN0601714A* | 23400 |  |  | 16.5 | 8.1 | 21600 |  |  | 16700 | 77% | 1.92 | Both | 487.5 | 1.95 | HRCU-A-CB (Split System: Heat Pump with Remote Outdoor Unit-Air-Source) | N/A
213062936 | Central Heat Pump | ACIQ | HVH825GKA3* |  |  | EA*4X30L17A*+WALLCON | *96CTN0801714A* | 23400 |  |  | 16.5 | 8.1 | 21600 |  |  | 16800 | 78% | 1.9 | Both | 487.5 | 1.95 | HRCU-A-CB (Split System: Heat Pump with Remote Outdoor Unit-Air-Source) | N/A
213063061 | Central Heat Pump | ACIQ | HVH825GKA3* |  |  | EA*4X36L17A*+WALLCON | *80CSU0601716A* | 23600 |  |  | 16.5 | 8.1 | 21400 |  |  | 16700 | 78% | 1.92 | Both | 492.5 | 1.97 | HRCU-A-CB (Split System: Heat Pump with Remote Outdoor Unit-Air-Source) | N/A
213063060 | Central Heat Pump | ACIQ | HVH825GKA3* |  |  | EA*4X36L17A*+WALLCON | *80CSU0401712A* | 23600 |  |  | 16.5 | 8.1 | 21400 |  |  | 16600 | 78% | 1.94 | Both | 492.5 | 1.97 | HRCU-A-CB (Split System: Heat Pump with Remote Outdoor Unit-Air-Source) | N/A
213062726 | Central Heat Pump | ACIQ | HVH825GKA2* |  |  | EA*4X36L17A*+WALLCON | *80CSU0401712A* | 23600 |  |  | 16.5 | 8.1 | 21400 |  |  | 16600 | 78% | 1.94 | Both | 492.5 | 1.97 | HRCU-A-CB (Split System: Heat Pump with Remote Outdoor Unit-Air-Source) | N/A
213062727 | Central Heat Pump | ACIQ | HVH825GKA2* |  |  | EA*4X36L17A*+WALLCON | *80CSU0601716A* | 23600 |  |  | 16.5 | 8.1 | 21400 |  |  | 16700 | 78% | 1.94 | Both | 492.5 | 1.97 | HRCU-A-CB (Split System: Heat Pump with Remote Outdoor Unit-Air-Source) | N/A
213063038 | Central Heat Pump | ACIQ | HVH825GKA3* |  |  | EHD4X30AAL+WALLCON | *80CTL0901716A* | 23800 |  |  | 16 | 8.1 | 21800 |  |  | 16700 | 77% | 1.98 | Both | 495 | 1.98 | HRCU-A-CB (Split System: Heat Pump with Remote Outdoor Unit-Air-Source) | N/A
213062934 | Central Heat Pump | ACIQ | HVH825GKA3* |  |  | EA*4X30L17A*+WALLCON | *80CTL0701716A* | 23400 |  |  | 16.5 | 8.1 | 21600 |  |  | 16700 | 77% | 1.92 | Both | 487.5 | 1.95 | HRCU-A-CB (Split System: Heat Pump with Remote Outdoor Unit-Air-Source) | N/A
213062952 | Central Heat Pump | ACIQ | HVH825GKA3* |  |  | EA*4X36L21A*+WALLCON | *96CTN0801714A* | 23600 |  |  | 16.5 | 8.1 | 21400 |  |  | 16700 | 78% | 1.94 | Both | 492.5 | 1.97 | HRCU-A-CB (Split System: Heat Pump with Remote Outdoor Unit-Air-Source) | N/A
213062610 | Central Heat Pump | ACIQ | HVH825GKA2* |  |  | EA*4X36L21A*+WALLCON | *96CTN0801714A* | 23600 |  |  | 16.5 | 8.1 | 21400 |  |  | 16700 | 78% | 1.94 | Both | 492.5 | 1.97 | HRCU-A-CB (Split System: Heat Pump with Remote Outdoor Unit-Air-Source) | N/A
213062950 | Central Heat Pump | ACIQ | HVH825GKA3* |  |  | EA*4X36L21A*+WALLCON | *80CTL0701716A* | 23600 |  |  | 16.5 | 8.1 | 21400 |  |  | 16600 | 78% | 1.94 | Both | 492.5 | 1.97 | HRCU-A-CB (Split System: Heat Pump with Remote Outdoor Unit-Air-Source) | N/A
213062590 | Central Heat Pump | ACIQ | HVH825GKA2* |  |  | EA*4X30L14A*+WALLCON | *80CTL0701412A* | 23400 |  |  | 17 | 8.1 | 21600 |  |  | 16700 | 77% | 1.92 | Both | 487.5 | 1.95 | HRCU-A-CB (Split System: Heat Pump with Remote Outdoor Unit-Air-Source) | N/A
213062932 | Central Heat Pump | ACIQ | HVH825GKA3* |  |  | EA*4X30L14A*+WALLCON | *80CTL0701412A* | 23400 |  |  | 17 | 8.1 | 21600 |  |  | 16700 | 77% | 1.92 | Both | 487.5 | 1.95 | HRCU-A-CB (Split System: Heat Pump with Remote Outdoor Unit-Air-Source) | N/A
213063093 | Central Heat Pump | ACIQ | HVH825GKA3* |  |  | EA*4X36L21A*+WALLCON | *95CSU0802120A* | 23600 |  |  | 16.5 | 8.1 | 21400 |  |  | 16600 | 78% | 1.94 | Both | 492.5 | 1.97 | HRCU-A-CB (Split System: Heat Pump with Remote Outdoor Unit-Air-Source) | N/A
213062618 | Central Heat Pump | ACIQ | HVH825GKA2* |  |  | EA*4X37L17A*+WALLCON | *80CTL0701716A* | 24200 |  |  | 16.5 | 8.1 | 21400 |  |  | 16700 | 78% | 2 | Both | 505 | 2.02 | HRCU-A-CB (Split System: Heat Pump with Remote Outdoor Unit-Air-Source) | N/A
213062706 | Central Heat Pump | ACIQ | HVH825GKA2* |  |  | EA*4X37L21A*+WALLCON | *80CTL0451712A* | 24200 |  |  | 16.5 | 8.1 | 21200 |  |  | 16700 | 79% | 2 | Both | 505 | 2.02 | HRCU-A-CB (Split System: Heat Pump with Remote Outdoor Unit-Air-Source) | N/A
213062967 | Central Heat Pump | ACIQ | HVH825GKA3* |  |  | EA*4X37L21A*+WALLCON | *80CTL0451712A* | 24200 |  |  | 16.5 | 8.1 | 21200 |  |  | 16700 | 79% | 2 | Both | 505 | 2.02 | HRCU-A-CB (Split System: Heat Pump with Remote Outdoor Unit-Air-Source) | N/A
213062972 | Central Heat Pump | ACIQ | HVH825GKA3* |  |  | EA*4X37L21A*+WALLCON | *97CMN0801714A* | 24400 |  |  | 16.5 | 8.1 | 21200 |  |  | 16700 | 79% | 2.02 | Both | 507.5 | 2.03 | HRCU-A-CB (Split System: Heat Pump with Remote Outdoor Unit-Air-Source) | N/A
213062711 | Central Heat Pump | ACIQ | HVH825GKA2* |  |  | EA*4X37L21A*+WALLCON | *97CMN0801714A* | 24400 |  |  | 16.5 | 8.1 | 21200 |  |  | 16700 | 79% | 2.02 | Both | 507.5 | 2.03 | HRCU-A-CB (Split System: Heat Pump with Remote Outdoor Unit-Air-Source) | N/A
213062714 | Central Heat Pump | ACIQ | HVH825GKA2* |  |  | EA*4X37L21A*+WALLCON | *97CMN0602120A* | 24400 |  |  | 16.5 | 8.1 | 21200 |  |  | 16700 | 79% | 2.02 | Both | 507.5 | 2.03 | HRCU-A-CB (Split System: Heat Pump with Remote Outdoor Unit-Air-Source) | N/A
213062709 | Central Heat Pump | ACIQ | HVH825GKA2* |  |  | EA*4X37L21A*+WALLCON | *96CTN0801714A* | 24400 |  |  | 16.5 | 8.1 | 21200 |  |  | 16700 | 79% | 2.02 | Both | 507.5 | 2.03 | HRCU-A-CB (Split System: Heat Pump with Remote Outdoor Unit-Air-Source) | N/A
213062970 | Central Heat Pump | ACIQ | HVH825GKA3* |  |  | EA*4X37L21A*+WALLCON | *96CTN0801714A* | 24400 |  |  | 16.5 | 8.1 | 21200 |  |  | 16700 | 79% | 2.02 | Both | 507.5 | 2.03 | HRCU-A-CB (Split System: Heat Pump with Remote Outdoor Unit-Air-Source) | N/A
213062925 | Central Heat Pump | ACIQ | HVH825GKA3* |  |  | EA*4X25L17A*+WALLCON | *80CTL0701716A* | 24400 |  |  | 16.5 | 8.1 | 21200 |  |  | 16600 | 78% | 2.02 | Both | 507.5 | 2.03 | HRCU-A-CB (Split System: Heat Pump with Remote Outdoor Unit-Air-Source) | N/A
213062583 | Central Heat Pump | ACIQ | HVH825GKA2* |  |  | EA*4X25L17A*+WALLCON | *80CTL0701716A* | 24400 |  |  | 16.5 | 8.1 | 21200 |  |  | 16600 | 78% | 2.02 | Both | 507.5 | 2.03 | HRCU-A-CB (Split System: Heat Pump with Remote Outdoor Unit-Air-Source) | N/A
213062968 | Central Heat Pump | ACIQ | HVH825GKA3* |  |  | EA*4X37L21A*+WALLCON | *80CTL0701716A* | 24400 |  |  | 17 | 8.5 | 21200 |  |  | 16600 | 78% | 2.02 | Both | 507.5 | 2.03 | HRCU-A-CB (Split System: Heat Pump with Remote Outdoor Unit-Air-Source) | N/A
213062707 | Central Heat Pump | ACIQ | HVH825GKA2* |  |  | EA*4X37L21A*+WALLCON | *80CTL0701716A* | 24400 |  |  | 17 | 8.5 | 21200 |  |  | 16600 | 78% | 2.02 | Both | 507.5 | 2.03 | HRCU-A-CB (Split System: Heat Pump with Remote Outdoor Unit-Air-Source) | N/A
213062918 | Central Heat Pump | ACIQ | HVH825GKA3* |  |  | EA*4X24L17A*+WALLCON | *80CTL0701716A* | 23200 |  |  | 16.5 | 8.1 | 22000 |  |  | 16800 | 76% | 1.9 | Both | 482.5 | 1.93 | HRCU-A-CB (Split System: Heat Pump with Remote Outdoor Unit-Air-Source) | N/A
213062576 | Central Heat Pump | ACIQ | HVH825GKA2* |  |  | EA*4X24L17A*+WALLCON | *80CTL0701716A* | 23200 |  |  | 16.5 | 8.1 | 22000 |  |  | 16800 | 76% | 1.9 | Both | 482.5 | 1.93 | HRCU-A-CB (Split System: Heat Pump with Remote Outdoor Unit-Air-Source) | N/A
213062580 | Central Heat Pump | ACIQ | HVH825GKA2* |  |  | EA*4X24L17A*+WALLCON | *80CTL0701412A* | 23400 |  |  | 17 | 8.1 | 22000 |  |  | 16700 | 76% | 1.9 | Both | 487.5 | 1.95 | HRCU-A-CB (Split System: Heat Pump with Remote Outdoor Unit-Air-Source) | N/A
213062947 | Central Heat Pump | ACIQ | HVH825GKA3* |  |  | EA*4X36L17A*+WALLCON | *80CTL0701412A* | 23600 |  |  | 17 | 8.1 | 21400 |  |  | 16600 | 78% | 1.94 | Both | 492.5 | 1.97 | HRCU-A-CB (Split System: Heat Pump with Remote Outdoor Unit-Air-Source) | N/A
213062605 | Central Heat Pump | ACIQ | HVH825GKA2* |  |  | EA*4X36L17A*+WALLCON | *80CTL0701412A* | 23600 |  |  | 17 | 8.1 | 21400 |  |  | 16600 | 78% | 1.94 | Both | 492.5 | 1.97 | HRCU-A-CB (Split System: Heat Pump with Remote Outdoor Unit-Air-Source) | N/A
213062613 | Central Heat Pump | ACIQ | HVH825GKA2* |  |  | EA*4X36L21A*+WALLCON | *97CMN1002122A* | 23600 |  |  | 16.5 | 8.1 | 21400 |  |  | 16600 | 78% | 1.94 | Both | 492.5 | 1.97 | HRCU-A-CB (Split System: Heat Pump with Remote Outdoor Unit-Air-Source) | N/A
213062614 | Central Heat Pump | ACIQ | HVH825GKA2* |  |  | EA*4X36L21A*+WALLCON | *96CTN1002122A* | 23600 |  |  | 16.5 | 8.1 | 21400 |  |  | 16600 | 78% | 1.94 | Both | 492.5 | 1.97 | HRCU-A-CB (Split System: Heat Pump with Remote Outdoor Unit-Air-Source) | N/A
213062712 | Central Heat Pump | ACIQ | HVH825GKA2* |  |  | EA*4X37L21A*+WALLCON | *97CMN1002122A* | 24400 |  |  | 16.5 | 8.5 | 21200 |  |  | 16600 | 78% | 2.04 | Both | 507.5 | 2.03 | HRCU-A-CB (Split System: Heat Pump with Remote Outdoor Unit-Air-Source) | N/A
213062930 | Central Heat Pump | ACIQ | HVH825GKA3* |  |  | EA*4X25L17A*+WALLCON | *80CTL0701412A* | 24400 |  |  | 17.5 | 8.5 | 21200 |  |  | 16600 | 78% | 2.02 | Both | 507.5 | 2.03 | HRCU-A-CB (Split System: Heat Pump with Remote Outdoor Unit-Air-Source) | N/A
213062957 | Central Heat Pump | ACIQ | HVH825GKA3* |  |  | EA*4X36L21A*+WALLCON | *80CTL0901716A* | 23600 |  |  | 17.5 | 8.1 | 21400 |  |  | 16600 | 78% | 1.96 | Both | 492.5 | 1.97 | HRCU-A-CB (Split System: Heat Pump with Remote Outdoor Unit-Air-Source) | N/A
213062624 | Central Heat Pump | ACIQ | HVH825GKA2* |  |  | EA*4X37L17A*+WALLCON | *80CTL0901716A* | 24200 |  |  | 17 | 8.1 | 21400 |  |  | 16600 | 78% | 2.02 | Both | 505 | 2.02 | HRCU-A-CB (Split System: Heat Pump with Remote Outdoor Unit-Air-Source) | N/A
213062966 | Central Heat Pump | ACIQ | HVH825GKA3* |  |  | EA*4X37L17A*+WALLCON | *80CTL0901716A* | 24200 |  |  | 17 | 8.1 | 21400 |  |  | 16600 | 78% | 2.02 | Both | 505 | 2.02 | HRCU-A-CB (Split System: Heat Pump with Remote Outdoor Unit-Air-Source) | N/A
213062928 | Central Heat Pump | ACIQ | HVH825GKA3* |  |  | EA*4X25L17A*+WALLCON | *97CMN0601714A* | 24200 |  |  | 15.5 | 8.1 | 20000 |  |  | 16000 | 80% | 1.94 | Both | 505 | 2.02 | HRCU-A-CB (Split System: Heat Pump with Remote Outdoor Unit-Air-Source) | N/A
213062962 | Central Heat Pump | ACIQ | HVH825GKA3* |  |  | EA*4X37L17A*+WALLCON | *96CTN0801714A* | 24200 |  |  | 16.5 | 8.1 | 21400 |  |  | 16700 | 78% | 1.98 | Both | 505 | 2.02 | HRCU-A-CB (Split System: Heat Pump with Remote Outdoor Unit-Air-Source) | N/A
213063064 | Central Heat Pump | ACIQ | HVH825GKA3* |  |  | EA*4X36L21A*+WALLCON | *80CSU1002120A* | 23600 |  |  | 16.5 | 8.1 | 21400 |  |  | 16700 | 78% | 1.92 | Both | 492.5 | 1.97 | HRCU-A-CB (Split System: Heat Pump with Remote Outdoor Unit-Air-Source) | N/A
213062756 | Central Heat Pump | ACIQ | HVH825GKA2* |  |  | EA*4X36L21A*+WALLCON | *95CSU1002122A* | 23600 |  |  | 16.5 | 8.1 | 21400 |  |  | 16600 | 78% | 1.94 | Both | 492.5 | 1.97 | HRCU-A-CB (Split System: Heat Pump with Remote Outdoor Unit-Air-Source) | N/A
213062729 | Central Heat Pump | ACIQ | HVH825GKA2* |  |  | EA*4X36L21A*+WALLCON | *80CSU0601716A* | 23600 |  |  | 16.5 | 8.1 | 21400 |  |  | 16600 | 78% | 1.94 | Both | 492.5 | 1.97 | HRCU-A-CB (Split System: Heat Pump with Remote Outdoor Unit-Air-Source) | N/A
213062730 | Central Heat Pump | ACIQ | HVH825GKA2* |  |  | EA*4X36L21A*+WALLCON | *80CSU1002120A* | 23600 |  |  | 16.5 | 8.1 | 21400 |  |  | 16700 | 78% | 1.94 | Both | 492.5 | 1.97 | HRCU-A-CB (Split System: Heat Pump with Remote Outdoor Unit-Air-Source) | N/A
213063094 | Central Heat Pump | ACIQ | HVH825GKA3* |  |  | EA*4X36L21A*+WALLCON | *95CSU1002122A* | 23600 |  |  | 16.5 | 8.1 | 21400 |  |  | 16600 | 78% | 1.94 | Both | 492.5 | 1.97 | HRCU-A-CB (Split System: Heat Pump with Remote Outdoor Unit-Air-Source) | N/A
213063062 | Central Heat Pump | ACIQ | HVH825GKA3* |  |  | EA*4X36L21A*+WALLCON | *80CSU0401712A* | 23600 |  |  | 17 | 8.1 | 21400 |  |  | 16600 | 78% | 1.94 | Both | 492.5 | 1.97 | HRCU-A-CB (Split System: Heat Pump with Remote Outdoor Unit-Air-Source) | N/A
213062758 | Central Heat Pump | ACIQ | HVH825GKA2* |  |  | EA*4X37L21A*+WALLCON | *95CSU0601716A* | 24400 |  |  | 16.5 | 8.1 | 21400 |  |  | 16700 | 78% | 2.02 | Both | 507.5 | 2.03 | HRCU-A-CB (Split System: Heat Pump with Remote Outdoor Unit-Air-Source) | N/A
213063096 | Central Heat Pump | ACIQ | HVH825GKA3* |  |  | EA*4X37L21A*+WALLCON | *95CSU0601716A* | 24400 |  |  | 16.5 | 8.1 | 21400 |  |  | 16700 | 78% | 2.02 | Both | 507.5 | 2.03 | HRCU-A-CB (Split System: Heat Pump with Remote Outdoor Unit-Air-Source) | N/A
213063066 | Central Heat Pump | ACIQ | HVH825GKA3* |  |  | EA*4X37L17A*+WALLCON | *80CSU0601716A* | 24200 |  |  | 16.5 | 8.1 | 21400 |  |  | 16700 | 78% | 1.98 | Both | 505 | 2.02 | HRCU-A-CB (Split System: Heat Pump with Remote Outdoor Unit-Air-Source) | N/A
213063069 | Central Heat Pump | ACIQ | HVH825GKA3* |  |  | EA*4X37L21A*+WALLCON | *80CSU1002120A* | 24400 |  |  | 16.5 | 8.1 | 21200 |  |  | 16700 | 79% | 2.02 | Both | 507.5 | 2.03 | HRCU-A-CB (Split System: Heat Pump with Remote Outdoor Unit-Air-Source) | N/A
213062942 | Central Heat Pump | ACIQ | HVH825GKA3* |  |  | EA*4X36L17A*+WALLCON | *80CTL0701716A* | 23600 |  |  | 16.5 | 8.1 | 21400 |  |  | 16700 | 78% | 1.94 | Both | 492.5 | 1.97 | HRCU-A-CB (Split System: Heat Pump with Remote Outdoor Unit-Air-Source) | N/A
213062600 | Central Heat Pump | ACIQ | HVH825GKA2* |  |  | EA*4X36L17A*+WALLCON | *80CTL0701716A* | 23600 |  |  | 16.5 | 8.1 | 21400 |  |  | 16700 | 78% | 1.94 | Both | 492.5 | 1.97 | HRCU-A-CB (Split System: Heat Pump with Remote Outdoor Unit-Air-Source) | N/A
213062728 | Central Heat Pump | ACIQ | HVH825GKA2* |  |  | EA*4X36L21A*+WALLCON | *80CSU0401712A* | 23600 |  |  | 17 | 8.1 | 21400 |  |  | 16600 | 78% | 1.94 | Both | 492.5 | 1.97 | HRCU-A-CB (Split System: Heat Pump with Remote Outdoor Unit-Air-Source) | N/A
213062731 | Central Heat Pump | ACIQ | HVH825GKA2* |  |  | EA*4X37L17A*+WALLCON | *80CSU0401712A* | 24200 |  |  | 17 | 8.1 | 21400 |  |  | 16700 | 78% | 2 | Both | 505 | 2.02 | HRCU-A-CB (Split System: Heat Pump with Remote Outdoor Unit-Air-Source) | N/A
213063056 | Central Heat Pump | ACIQ | HVH825GKA3* |  |  | EA*4X25L17A*+WALLCON | *80CSU0401712A* | 24400 |  |  | 17 | 8.1 | 21200 |  |  | 16600 | 78% | 2.02 | Both | 507.5 | 2.03 | HRCU-A-CB (Split System: Heat Pump with Remote Outdoor Unit-Air-Source) | N/A
213062735 | Central Heat Pump | ACIQ | HVH825GKA2* |  |  | EA*4X37L21A*+WALLCON | *80CSU1002120A* | 24400 |  |  | 16.5 | 8.1 | 21200 |  |  | 16700 | 79% | 2.02 | Both | 507.5 | 2.03 | HRCU-A-CB (Split System: Heat Pump with Remote Outdoor Unit-Air-Source) | N/A
213063068 | Central Heat Pump | ACIQ | HVH825GKA3* |  |  | EA*4X37L21A*+WALLCON | *80CSU0601716A* | 24400 |  |  | 17 | 8.1 | 21200 |  |  | 16600 | 78% | 2.02 | Both | 507.5 | 2.03 | HRCU-A-CB (Split System: Heat Pump with Remote Outdoor Unit-Air-Source) | N/A
213063067 | Central Heat Pump | ACIQ | HVH825GKA3* |  |  | EA*4X37L21A*+WALLCON | *80CSU0401712A* | 24400 |  |  | 17 | 8.5 | 21200 |  |  | 16600 | 78% | 2.02 | Both | 507.5 | 2.03 | HRCU-A-CB (Split System: Heat Pump with Remote Outdoor Unit-Air-Source) | N/A
213063097 | Central Heat Pump | ACIQ | HVH825GKA3* |  |  | EA*4X37L21A*+WALLCON | *95CSU0802120A* | 24400 |  |  | 17 | 8.5 | 21200 |  |  | 16600 | 78% | 2.04 | Both | 507.5 | 2.03 | HRCU-A-CB (Split System: Heat Pump with Remote Outdoor Unit-Air-Source) | N/A
213062759 | Central Heat Pump | ACIQ | HVH825GKA2* |  |  | EA*4X37L21A*+WALLCON | *95CSU0802120A* | 24400 |  |  | 17 | 8.5 | 21200 |  |  | 16600 | 78% | 2.04 | Both | 507.5 | 2.03 | HRCU-A-CB (Split System: Heat Pump with Remote Outdoor Unit-Air-Source) | N/A
213062733 | Central Heat Pump | ACIQ | HVH825GKA2* |  |  | EA*4X37L21A*+WALLCON | *80CSU0401712A* | 24400 |  |  | 17 | 8.5 | 21200 |  |  | 16600 | 78% | 2.04 | Both | 507.5 | 2.03 | HRCU-A-CB (Split System: Heat Pump with Remote Outdoor Unit-Air-Source) | N/A
213062597 | Central Heat Pump | ACIQ | HVH825GKA2* |  |  | EA*4X30L17A*+WALLCON | *80CTL0701412A* | 23600 |  |  | 17 | 8.1 | 21600 |  |  | 16600 | 77% | 1.92 | Both | 492.5 | 1.97 | HRCU-A-CB (Split System: Heat Pump with Remote Outdoor Unit-Air-Source) | N/A
213062939 | Central Heat Pump | ACIQ | HVH825GKA3* |  |  | EA*4X30L17A*+WALLCON | *80CTL0701412A* | 23600 |  |  | 17 | 8.1 | 21600 |  |  | 16600 | 77% | 1.92 | Both | 492.5 | 1.97 | HRCU-A-CB (Split System: Heat Pump with Remote Outdoor Unit-Air-Source) | N/A
213062581 | Central Heat Pump | ACIQ | HVH825GKA2* |  |  | EA*4X24L17A*+WALLCON | *80CTL0901716A* | 23400 |  |  | 17 | 8.1 | 21800 |  |  | 16700 | 77% | 1.9 | Both | 487.5 | 1.95 | HRCU-A-CB (Split System: Heat Pump with Remote Outdoor Unit-Air-Source) | N/A
213062923 | Central Heat Pump | ACIQ | HVH825GKA3* |  |  | EA*4X24L17A*+WALLCON | *80CTL0901716A* | 23400 |  |  | 17 | 8.1 | 21800 |  |  | 16700 | 77% | 1.9 | Both | 487.5 | 1.95 | HRCU-A-CB (Split System: Heat Pump with Remote Outdoor Unit-Air-Source) | N/A
213062589 | Central Heat Pump | ACIQ | HVH825GKA2* |  |  | EA*4X25L17A*+WALLCON | *80CTL0901716A* | 24400 |  |  | 17.5 | 8.5 | 21200 |  |  | 16600 | 78% | 2.04 | Both | 507.5 | 2.03 | HRCU-A-CB (Split System: Heat Pump with Remote Outdoor Unit-Air-Source) | N/A
213062916 | Central Heat Pump | ACIQ | HVH825GKA3* |  |  | EA*4X24L14A*+WALLCON | *80CTL0701412A* | 23400 |  |  | 17 | 8.1 | 22000 |  |  | 16800 | 76% | 1.9 | Both | 487.5 | 1.95 | HRCU-A-CB (Split System: Heat Pump with Remote Outdoor Unit-Air-Source) | N/A
213613307 | Central Heat Pump | GOODMAN | GSZS601810A* |  |  | AHVE24BP1400B* |  | 16600 |  |  | 17.5 | 8.5 | 17400 |  |  | 13000 | 75% | 2.1 | Both | 345 | 1.38 | HRCU-A-CB (Split System: Heat Pump with Remote Outdoor Unit-Air-Source) | N/A
213069628 | Central Heat Pump | ACIQ | DLCURAH24ABK |  |  | FJMA4*24L*B* |  | 24000 |  |  | 16 | 9 | 26400 |  |  | 23400 | 89% | 1.92 | Both | 500 | 2 | HRCU-A-CB (Split System: Heat Pump with Remote Outdoor Unit-Air-Source) | N/A
211081218 | Central Heat Pump | TRANE | 4TWV0X60A1 |  |  | 4PX*CU60BS3 | S8V2C100M5PDA | 54000 |  |  | 19 | 8.2 | 52000 |  |  | 40000 | 77% | 1.78 | Both | 1125 | 4.5 | HRCU-A-CB (Split System: Heat Pump with Remote Outdoor Unit-Air-Source) | Yes
208141135 | Central Heat Pump | TCL | TCU-36D7HEWA/DV2O |  |  | TCE-4248D6HWA/DVOE(03) | MGH96M100C5A | 33000 |  |  | 16.5 | 8.5 | 34600 |  |  | 24400 | 71% | 1.95 | Both | 687.5 | 2.75 | HRCU-A-CB (Split System: Heat Pump with Remote Outdoor Unit-Air-Source) | Yes
208141140 | Central Heat Pump | TCL | TCU-60D7HEWA/DV2O |  |  | TCE-4248D6HWA/DVOE(03) | MGH96M080C4A | 44000 |  |  | 17 | 8.5 | 45000 |  |  | 32400 | 72% | 1.95 | Both | 917.5 | 3.67 | HRCU-A-CB (Split System: Heat Pump with Remote Outdoor Unit-Air-Source) | Yes
208141134 | Central Heat Pump | TCL | TCU-36D7HEWA/DV2O |  |  | TCE-3036D6HWA/DVOE(02) | MGH96M060B3A | 32000 |  |  | 17 | 8.8 | 34600 |  |  | 24400 | 71% | 1.95 | Both | 667.5 | 2.67 | HRCU-A-CB (Split System: Heat Pump with Remote Outdoor Unit-Air-Source) | Yes
216764407 | Central Heat Pump | TRANE | 5TWX7036A1 |  |  | 5TXCC009AS3 | S9V2C100U5PSC | 34000 |  |  | 17.5 | 9 | 32200 |  |  | 23800 | 74% | 2.2 | Both | 707.5 | 2.83 | HRCU-A-CB (Split System: Heat Pump with Remote Outdoor Unit-Air-Source) | No
216764299 | Central Heat Pump | TRANE | 5TWX7036A1 |  |  | 5PX*C009AS3 | S9V2C100U4VSB | 34000 |  |  | 17.5 | 9 | 32200 |  |  | 23800 | 74% | 2.2 | Both | 707.5 | 2.83 | HRCU-A-CB (Split System: Heat Pump with Remote Outdoor Unit-Air-Source) | No
216764408 | Central Heat Pump | TRANE | 5TWX7036A1 |  |  | 5TXCC009AS3 | S9V2C100U4VSB | 34000 |  |  | 17.5 | 9 | 32200 |  |  | 23800 | 74% | 2.2 | Both | 707.5 | 2.83 | HRCU-A-CB (Split System: Heat Pump with Remote Outdoor Unit-Air-Source) | No
216764304 | Central Heat Pump | TRANE | 5TWX7036A1 |  |  | 5PX*C009AS3 | S9V2C100U5PSC | 34000 |  |  | 17.5 | 9 | 32200 |  |  | 23800 | 74% | 2.2 | Both | 707.5 | 2.83 | HRCU-A-CB (Split System: Heat Pump with Remote Outdoor Unit-Air-Source) | No
216764296 | Central Heat Pump | TRANE | 5TWX7036A1 |  |  | 5PX*C007AS3 | L8V1C100U5VSB | 34200 |  |  | 17.5 | 9 | 32800 |  |  | 24200 | 74% | 2.2 | Both | 712.5 | 2.85 | HRCU-A-CB (Split System: Heat Pump with Remote Outdoor Unit-Air-Source) | No
216764399 | Central Heat Pump | TRANE | 5TWX7036A1 |  |  | 5TXCC007AS3 | S9V2C080U5PSC | 33800 |  |  | 18 | 9 | 32600 |  |  | 24200 | 74% | 2.1 | Both | 705 | 2.82 | HRCU-A-CB (Split System: Heat Pump with Remote Outdoor Unit-Air-Source) | No
216764335 | Central Heat Pump | TRANE | 5TWX7036A1 |  |  | 5TEM6D05AV41+TDR |  | 33600 |  |  | 18 | 9 | 32800 |  |  | 24000 | 73% | 2.2 | Both | 700 | 2.8 | HRCU-A-CB (Split System: Heat Pump with Remote Outdoor Unit-Air-Source) | No
216764291 | Central Heat Pump | TRANE | 5TWX7036A1 |  |  | 5PX*C007AS3 | S9V2C080U5PSC | 34000 |  |  | 18 | 9 | 32600 |  |  | 24200 | 74% | 2.2 | Both | 707.5 | 2.83 | HRCU-A-CB (Split System: Heat Pump with Remote Outdoor Unit-Air-Source) | No
216764325 | Central Heat Pump | TRANE | 5TWX7036A1 |  |  | 5PX*D008AS3 | S9V2D120U5VSB | 34000 |  |  | 18 | 9 | 32600 |  |  | 24200 | 74% | 2.2 | Both | 707.5 | 2.83 | HRCU-A-CB (Split System: Heat Pump with Remote Outdoor Unit-Air-Source) | No
216766245 | Central Heat Pump | AMERICAN STANDARD | 5A6H7036A1 |  |  | 5PX*D008AS3 | S9X1D120U5PSB | 34000 |  |  | 16 | 9 | 32600 |  |  | 24000 | 74% | 2.22 | Both | 707.5 | 2.83 | HRCU-A-CB (Split System: Heat Pump with Remote Outdoor Unit-Air-Source) | No
216766261 | Central Heat Pump | AMERICAN STANDARD | 5A6H7036A1 |  |  | 5PX*D010AS3 | S9X1D120U5PSB | 34400 |  |  | 16 | 9 | 32200 |  |  | 23800 | 74% | 2.24 | Both | 717.5 | 2.87 | HRCU-A-CB (Split System: Heat Pump with Remote Outdoor Unit-Air-Source) | No
216767012 | Central Heat Pump | TRANE | 5TWX7036A1 |  |  | 5PX*D010AS3 | S9X1D120U5PSB | 34400 |  |  | 16 | 9 | 32200 |  |  | 23800 | 74% | 2.22 | Both | 717.5 | 2.87 | HRCU-A-CB (Split System: Heat Pump with Remote Outdoor Unit-Air-Source) | No
216766432 | Central Heat Pump | TRANE | 5TWR7036A1 |  |  | 5TXCD010AS3 | S9X1D120U5PSB | 34400 |  |  | 16 | 9 | 32200 |  |  | 23800 | 74% | 2.23 | Both | 717.5 | 2.87 | HRCU-A-CB (Split System: Heat Pump with Remote Outdoor Unit-Air-Source) | No
216766260 | Central Heat Pump | TRANE | 5TWR7036A1 |  |  | 5PX*D010AS3 | S9X1D120U5PSB | 34400 |  |  | 16 | 9 | 32200 |  |  | 23800 | 74% | 2.24 | Both | 717.5 | 2.87 | HRCU-A-CB (Split System: Heat Pump with Remote Outdoor Unit-Air-Source) | No
216766599 | Central Heat Pump | AMERICAN STANDARD | 5A6H7048A1 |  |  | 5TXCD008AS3+P0V0D000M50SD |  | 43500 |  |  | 17 | 9 | 44000 |  |  | 32200 | 73% | 2.24 | Both | 907.5 | 3.63 | HRCU-A-CB (Split System: Heat Pump with Remote Outdoor Unit-Air-Source) | No
216766615 | Central Heat Pump | AMERICAN STANDARD | 5A6H7048A1 |  |  | 5TXCD010AS3 | S8V2D120M5PCB | 44000 |  |  | 17 | 9 | 44000 |  |  | 32200 | 73% | 2.24 | Both | 917.5 | 3.67 | HRCU-A-CB (Split System: Heat Pump with Remote Outdoor Unit-Air-Source) | No
216766511 | Central Heat Pump | AMERICAN STANDARD | 5A6H7048A1 |  |  | 5PX*D010AS3 | S8V2D120M5PCB | 44000 |  |  | 17 | 9 | 44000 |  |  | 32000 | 73% | 2.24 | Both | 917.5 | 3.67 | HRCU-A-CB (Split System: Heat Pump with Remote Outdoor Unit-Air-Source) | No
216766598 | Central Heat Pump | TRANE | 5TWR7048A1 |  |  | 5TXCD008AS3+P0V0D000M50SD |  | 43500 |  |  | 17 | 9 | 44000 |  |  | 32200 | 73% | 2.24 | Both | 907.5 | 3.63 | HRCU-A-CB (Split System: Heat Pump with Remote Outdoor Unit-Air-Source) | No
216766500 | Central Heat Pump | TRANE | 5TWR7048A1 |  |  | 5PX*D008AS3+P0V0D000M50SD |  | 43500 |  |  | 17 | 9 | 44000 |  |  | 32200 | 73% | 2.24 | Both | 907.5 | 3.63 | HRCU-A-CB (Split System: Heat Pump with Remote Outdoor Unit-Air-Source) | No
216766614 | Central Heat Pump | TRANE | 5TWR7048A1 |  |  | 5TXCD010AS3 | S8V2D120M5PCB | 44000 |  |  | 17 | 9 | 44000 |  |  | 32200 | 73% | 2.24 | Both | 917.5 | 3.67 | HRCU-A-CB (Split System: Heat Pump with Remote Outdoor Unit-Air-Source) | No
216764574 | Central Heat Pump | AMERICAN STANDARD | 5A6H7024A1 |  |  | 5TXCB004AS3 | S8X2B060M4PSC | 23000 |  |  | 17.1 | 9 | 21600 |  |  | 17100 | 79% | 2 | Both | 480 | 1.92 | HRCU-A-CB (Split System: Heat Pump with Remote Outdoor Unit-Air-Source) | No
216764544 | Central Heat Pump | AMERICAN STANDARD | 5A6H7024A1 |  |  | 5PX*B004AS3 | S8X2B060M4PTC | 23000 |  |  | 17.1 | 9 | 21600 |  |  | 17100 | 79% | 2 | Both | 480 | 1.92 | HRCU-A-CB (Split System: Heat Pump with Remote Outdoor Unit-Air-Source) | No
216764578 | Central Heat Pump | AMERICAN STANDARD | 5A6H7024A1 |  |  | 5TXCB004AS3 | S8X2B060M4PTC | 23000 |  |  | 17.1 | 9 | 21600 |  |  | 17100 | 79% | 2 | Both | 480 | 1.92 | HRCU-A-CB (Split System: Heat Pump with Remote Outdoor Unit-Air-Source) | No
216764550 | Central Heat Pump | AMERICAN STANDARD | 5A6H7024A1 |  |  | 5PX*B004AS3 | S8X1B060M4PTC | 23000 |  |  | 17.1 | 9 | 21600 |  |  | 17100 | 79% | 2 | Both | 480 | 1.92 | HRCU-A-CB (Split System: Heat Pump with Remote Outdoor Unit-Air-Source) | No
216764556 | Central Heat Pump | AMERICAN STANDARD | 5A6H7024A1 |  |  | 5PX*B004AS3 | S8X2B060M4PSC | 23000 |  |  | 17.1 | 9 | 21600 |  |  | 17100 | 79% | 2 | Both | 480 | 1.92 | HRCU-A-CB (Split System: Heat Pump with Remote Outdoor Unit-Air-Source) | No
216764562 | Central Heat Pump | AMERICAN STANDARD | 5A6H7024A1 |  |  | 5TXCB004AS3 | S8X1B060M4PTC | 23000 |  |  | 17.1 | 9 | 21600 |  |  | 17100 | 79% | 2 | Both | 480 | 1.92 | HRCU-A-CB (Split System: Heat Pump with Remote Outdoor Unit-Air-Source) | No
216764576 | Central Heat Pump | AMERICAN STANDARD | 5A6H7024A1 |  |  | 5TXCB004AS3 | S8X2A040M3PSC | 23000 |  |  | 17.1 | 9 | 21800 |  |  | 17200 | 79% | 2 | Both | 480 | 1.92 | HRCU-A-CB (Split System: Heat Pump with Remote Outdoor Unit-Air-Source) | No
216764548 | Central Heat Pump | AMERICAN STANDARD | 5A6H7024A1 |  |  | 5PX*B004AS3 | S8X2A040M3PSC | 23000 |  |  | 17.1 | 9 | 21800 |  |  | 17200 | 79% | 2 | Both | 480 | 1.92 | HRCU-A-CB (Split System: Heat Pump with Remote Outdoor Unit-Air-Source) | No
216765987 | Central Heat Pump | AMERICAN STANDARD | 5A6H7024A1 |  |  | 5TXCB006AS3 | S9V2B060U4VSB | 23800 |  |  | 17.1 | 9 | 21800 |  |  | 17400 | 80% | 2.08 | Both | 495 | 1.98 | HRCU-A-CB (Split System: Heat Pump with Remote Outdoor Unit-Air-Source) | No
216765861 | Central Heat Pump | AMERICAN STANDARD | 5A6H7024A1 |  |  | 5PX*B006AS3 | S9X1B040U3PSB | 23800 |  |  | 17.1 | 9 | 21800 |  |  | 17400 | 80% | 2.08 | Both | 495 | 1.98 | HRCU-A-CB (Split System: Heat Pump with Remote Outdoor Unit-Air-Source) | No
216765863 | Central Heat Pump | AMERICAN STANDARD | 5A6H7024A1 |  |  | 5PX*B006AS3 | S9X1B060U4PSB | 23800 |  |  | 17.1 | 9 | 21800 |  |  | 17400 | 80% | 2.08 | Both | 495 | 1.98 | HRCU-A-CB (Split System: Heat Pump with Remote Outdoor Unit-Air-Source) | No
216765999 | Central Heat Pump | AMERICAN STANDARD | 5A6H7024A1 |  |  | 5TXCB006AS3 | S9X1B060U4PSB | 23800 |  |  | 17.1 | 9 | 21800 |  |  | 17400 | 80% | 2.08 | Both | 495 | 1.98 | HRCU-A-CB (Split System: Heat Pump with Remote Outdoor Unit-Air-Source) | No
216765859 | Central Heat Pump | AMERICAN STANDARD | 5A6H7024A1 |  |  | 5PX*B006AS3 | S9V2B060U4VSB | 23800 |  |  | 17.1 | 9 | 21800 |  |  | 17400 | 80% | 2.08 | Both | 495 | 1.98 | HRCU-A-CB (Split System: Heat Pump with Remote Outdoor Unit-Air-Source) | No
216765853 | Central Heat Pump | AMERICAN STANDARD | 5A6H7024A1 |  |  | 5PX*B006AS3 | S8V2A040M3PCB | 23800 |  |  | 17.1 | 9 | 22000 |  |  | 17500 | 80% | 2.08 | Both | 495 | 1.98 | HRCU-A-CB (Split System: Heat Pump with Remote Outdoor Unit-Air-Source) | No
216765997 | Central Heat Pump | AMERICAN STANDARD | 5A6H7024A1 |  |  | 5TXCB006AS3+P0V0A000M30SD |  | 23800 |  |  | 17.1 | 9 | 22000 |  |  | 17400 | 79% | 2.08 | Both | 495 | 1.98 | HRCU-A-CB (Split System: Heat Pump with Remote Outdoor Unit-Air-Source) | No
216765993 | Central Heat Pump | AMERICAN STANDARD | 5A6H7024A1 |  |  | 5TXCB006AS3 | S8V2A040M3PCB | 23800 |  |  | 17.1 | 9 | 22000 |  |  | 17500 | 80% | 2.08 | Both | 495 | 1.98 | HRCU-A-CB (Split System: Heat Pump with Remote Outdoor Unit-Air-Source) | No
216764708 | Central Heat Pump | AMERICAN STANDARD | 5A6H7036A1 |  |  | 5PX*D008AS3 | S8X2D120M5PSC | 33000 |  |  | 17.1 | 9 | 32200 |  |  | 23800 | 74% | 2.1 | Both | 687.5 | 2.75 | HRCU-A-CB (Split System: Heat Pump with Remote Outdoor Unit-Air-Source) | No
216764702 | Central Heat Pump | AMERICAN STANDARD | 5A6H7036A1 |  |  | 5PX*CD09AS3 | S8X2C080M5PSC | 34200 |  |  | 17.1 | 9 | 32200 |  |  | 24000 | 75% | 2.1 | Both | 712.5 | 2.85 | HRCU-A-CB (Split System: Heat Pump with Remote Outdoor Unit-Air-Source) | No
216764700 | Central Heat Pump | AMERICAN STANDARD | 5A6H7036A1 |  |  | 5PX*CD09AS3 | S8X2C080M5PTC | 34200 |  |  | 17.1 | 9 | 32200 |  |  | 24000 | 75% | 2.1 | Both | 712.5 | 2.85 | HRCU-A-CB (Split System: Heat Pump with Remote Outdoor Unit-Air-Source) | No
216766423 | Central Heat Pump | AMERICAN STANDARD | 5A6H7036A1 |  |  | 5TXCD008AS3 | S8V2D120M5PCB | 34200 |  |  | 17.1 | 9 | 32600 |  |  | 24200 | 74% | 2.22 | Both | 712.5 | 2.85 | HRCU-A-CB (Split System: Heat Pump with Remote Outdoor Unit-Air-Source) | No
216766409 | Central Heat Pump | AMERICAN STANDARD | 5A6H7036A1 |  |  | 5TXCC009AS3 | S9V2C080U5VSB | 34200 |  |  | 17.1 | 9 | 32200 |  |  | 24000 | 75% | 2.23 | Both | 712.5 | 2.85 | HRCU-A-CB (Split System: Heat Pump with Remote Outdoor Unit-Air-Source) | No
216766185 | Central Heat Pump | AMERICAN STANDARD | 5A6H7036A1 |  |  | 5PX*C009AS3+P0V0C000M50SD |  | 34400 |  |  | 17.1 | 9 | 32200 |  |  | 23800 | 74% | 2.24 | Both | 717.5 | 2.87 | HRCU-A-CB (Split System: Heat Pump with Remote Outdoor Unit-Air-Source) | No
216766403 | Central Heat Pump | AMERICAN STANDARD | 5A6H7036A1 |  |  | 5TXCC009AS3+P0V0C000M50SD |  | 34400 |  |  | 17.1 | 9 | 32200 |  |  | 23800 | 74% | 2.24 | Both | 717.5 | 2.87 | HRCU-A-CB (Split System: Heat Pump with Remote Outdoor Unit-Air-Source) | No
216766431 | Central Heat Pump | AMERICAN STANDARD | 5A6H7036A1 |  |  | 5TXCD010AS3 | S8V2D120M5PCB | 34600 |  |  | 17.1 | 9 | 32400 |  |  | 24000 | 74% | 2.24 | Both | 720 | 2.88 | HRCU-A-CB (Split System: Heat Pump with Remote Outdoor Unit-Air-Source) | No
216766505 | Central Heat Pump | AMERICAN STANDARD | 5A6H7048A1 |  |  | 5PX*D010AS3+P0V0D000M50SD |  | 44000 |  |  | 17.1 | 9 | 43500 |  |  | 31800 | 73% | 2.25 | Both | 917.5 | 3.67 | HRCU-A-CB (Split System: Heat Pump with Remote Outdoor Unit-Air-Source) | No
216764555 | Central Heat Pump | TRANE | 5TWR7024A1 |  |  | 5PX*B004AS3 | S8X2B060M4PSC | 23000 |  |  | 17.1 | 9 | 21600 |  |  | 17100 | 79% | 2 | Both | 480 | 1.92 | HRCU-A-CB (Split System: Heat Pump with Remote Outdoor Unit-Air-Source) | No
216764561 | Central Heat Pump | TRANE | 5TWR7024A1 |  |  | 5TXCB004AS3 | S8X1B060M4PTC | 23000 |  |  | 17.1 | 9 | 21600 |  |  | 17100 | 79% | 2 | Both | 480 | 1.92 | HRCU-A-CB (Split System: Heat Pump with Remote Outdoor Unit-Air-Source) | No
216764577 | Central Heat Pump | TRANE | 5TWR7024A1 |  |  | 5TXCB004AS3 | S8X2B060M4PTC | 23000 |  |  | 17.1 | 9 | 21600 |  |  | 17100 | 79% | 2 | Both | 480 | 1.92 | HRCU-A-CB (Split System: Heat Pump with Remote Outdoor Unit-Air-Source) | No
216764573 | Central Heat Pump | TRANE | 5TWR7024A1 |  |  | 5TXCB004AS3 | S8X2B060M4PSC | 23000 |  |  | 17.1 | 9 | 21600 |  |  | 17100 | 79% | 2 | Both | 480 | 1.92 | HRCU-A-CB (Split System: Heat Pump with Remote Outdoor Unit-Air-Source) | No
216764547 | Central Heat Pump | TRANE | 5TWR7024A1 |  |  | 5PX*B004AS3 | S8X2A040M3PSC | 23000 |  |  | 17.1 | 9 | 21800 |  |  | 17200 | 79% | 2 | Both | 480 | 1.92 | HRCU-A-CB (Split System: Heat Pump with Remote Outdoor Unit-Air-Source) | No
216764565 | Central Heat Pump | TRANE | 5TWR7024A1 |  |  | 5TXCB004AS3 | S8X1A040M3PTC | 23000 |  |  | 17.1 | 9 | 21800 |  |  | 17200 | 79% | 2 | Both | 480 | 1.92 | HRCU-A-CB (Split System: Heat Pump with Remote Outdoor Unit-Air-Source) | No
216764575 | Central Heat Pump | TRANE | 5TWR7024A1 |  |  | 5TXCB004AS3 | S8X2A040M3PSC | 23000 |  |  | 17.1 | 9 | 21800 |  |  | 17200 | 79% | 2 | Both | 480 | 1.92 | HRCU-A-CB (Split System: Heat Pump with Remote Outdoor Unit-Air-Source) | No
216764571 | Central Heat Pump | TRANE | 5TWR7024A1 |  |  | 5TXCB004AS3 | S8X2A040M3PTC | 23000 |  |  | 17.1 | 9 | 21800 |  |  | 17200 | 79% | 2 | Both | 480 | 1.92 | HRCU-A-CB (Split System: Heat Pump with Remote Outdoor Unit-Air-Source) | No
216765988 | Central Heat Pump | TRANE | 5TWR7024A1 |  |  | 5TXCB006AS3 | S8V2B080M4PCB | 23800 |  |  | 17.1 | 9 | 21800 |  |  | 17400 | 80% | 2.07 | Both | 495 | 1.98 | HRCU-A-CB (Split System: Heat Pump with Remote Outdoor Unit-Air-Source) | No
216765998 | Central Heat Pump | TRANE | 5TWR7024A1 |  |  | 5TXCB006AS3 | S9X1B060U4PSB | 23800 |  |  | 17.1 | 9 | 21800 |  |  | 17400 | 80% | 2.08 | Both | 495 | 1.98 | HRCU-A-CB (Split System: Heat Pump with Remote Outdoor Unit-Air-Source) | No
216765858 | Central Heat Pump | TRANE | 5TWR7024A1 |  |  | 5PX*B006AS3 | S9V2B060U4VSB | 23800 |  |  | 17.1 | 9 | 21800 |  |  | 17400 | 80% | 2.08 | Both | 495 | 1.98 | HRCU-A-CB (Split System: Heat Pump with Remote Outdoor Unit-Air-Source) | No
216765848 | Central Heat Pump | TRANE | 5TWR7024A1 |  |  | 5PX*B006AS3+P0V0A000M30SD |  | 23800 |  |  | 17.1 | 9 | 22000 |  |  | 17400 | 79% | 2.08 | Both | 495 | 1.98 | HRCU-A-CB (Split System: Heat Pump with Remote Outdoor Unit-Air-Source) | No
216765996 | Central Heat Pump | TRANE | 5TWR7024A1 |  |  | 5TXCB006AS3+P0V0A000M30SD |  | 23800 |  |  | 17.1 | 9 | 22000 |  |  | 17400 | 79% | 2.08 | Both | 495 | 1.98 | HRCU-A-CB (Split System: Heat Pump with Remote Outdoor Unit-Air-Source) | No
216765852 | Central Heat Pump | TRANE | 5TWR7024A1 |  |  | 5PX*B006AS3 | S8V2A040M3PCB | 23800 |  |  | 17.1 | 9 | 22000 |  |  | 17500 | 80% | 2.08 | Both | 495 | 1.98 | HRCU-A-CB (Split System: Heat Pump with Remote Outdoor Unit-Air-Source) | No
216764703 | Central Heat Pump | TRANE | 5TWR7036A1 |  |  | 5PX*D008AS3 | S8X2D120M5PTC | 33000 |  |  | 17.1 | 9 | 32200 |  |  | 23800 | 74% | 2.1 | Both | 687.5 | 2.75 | HRCU-A-CB (Split System: Heat Pump with Remote Outdoor Unit-Air-Source) | No
216764707 | Central Heat Pump | TRANE | 5TWR7036A1 |  |  | 5PX*D008AS3 | S8X2D120M5PSC | 33000 |  |  | 17.1 | 9 | 32200 |  |  | 23800 | 74% | 2.1 | Both | 687.5 | 2.75 | HRCU-A-CB (Split System: Heat Pump with Remote Outdoor Unit-Air-Source) | No
216764705 | Central Heat Pump | TRANE | 5TWR7036A1 |  |  | 5PX*D008AS3 | S8X1D120M5PTC | 33000 |  |  | 17.1 | 9 | 32200 |  |  | 23800 | 74% | 2.1 | Both | 687.5 | 2.75 | HRCU-A-CB (Split System: Heat Pump with Remote Outdoor Unit-Air-Source) | No
216764699 | Central Heat Pump | TRANE | 5TWR7036A1 |  |  | 5PX*CD09AS3 | S8X2C080M5PTC | 34200 |  |  | 17.1 | 9 | 32200 |  |  | 24000 | 75% | 2.1 | Both | 712.5 | 2.85 | HRCU-A-CB (Split System: Heat Pump with Remote Outdoor Unit-Air-Source) | No
216766164 | Central Heat Pump | TRANE | 5TWR7036A1 |  |  | 5PX*C007AS3+P0V0C000M50SD |  | 34000 |  |  | 17.1 | 9 | 32600 |  |  | 24000 | 74% | 2.22 | Both | 707.5 | 2.83 | HRCU-A-CB (Split System: Heat Pump with Remote Outdoor Unit-Air-Source) | No
216766392 | Central Heat Pump | TRANE | 5TWR7036A1 |  |  | 5TXCC007AS3+P0V0C000M50SD |  | 34000 |  |  | 17.1 | 9 | 32600 |  |  | 24000 | 74% | 2.22 | Both | 707.5 | 2.83 | HRCU-A-CB (Split System: Heat Pump with Remote Outdoor Unit-Air-Source) | No
216766242 | Central Heat Pump | TRANE | 5TWR7036A1 |  |  | 5PX*D008AS3 | S8V2D120M5PCB | 34200 |  |  | 17.1 | 9 | 32600 |  |  | 24200 | 74% | 2.22 | Both | 712.5 | 2.85 | HRCU-A-CB (Split System: Heat Pump with Remote Outdoor Unit-Air-Source) | No
216766422 | Central Heat Pump | TRANE | 5TWR7036A1 |  |  | 5TXCD008AS3 | S8V2D120M5PCB | 34200 |  |  | 17.1 | 9 | 32600 |  |  | 24200 | 74% | 2.22 | Both | 712.5 | 2.85 | HRCU-A-CB (Split System: Heat Pump with Remote Outdoor Unit-Air-Source) | No
216766979 | Central Heat Pump | TRANE | 5TWX7036A1 |  |  | 5PX*C009AS3+P0V0C000M50SD |  | 34400 |  |  | 17.1 | 9 | 32200 |  |  | 23800 | 74% | 2.22 | Both | 717.5 | 2.87 | HRCU-A-CB (Split System: Heat Pump with Remote Outdoor Unit-Air-Source) | No
216766178 | Central Heat Pump | TRANE | 5TWR7036A1 |  |  | 5PX*C009AS3 | S9V2C080U5VSB | 34200 |  |  | 17.1 | 9 | 32200 |  |  | 24000 | 75% | 2.23 | Both | 712.5 | 2.85 | HRCU-A-CB (Split System: Heat Pump with Remote Outdoor Unit-Air-Source) | No
216766408 | Central Heat Pump | TRANE | 5TWR7036A1 |  |  | 5TXCC009AS3 | S9V2C080U5VSB | 34200 |  |  | 17.1 | 9 | 32200 |  |  | 24000 | 75% | 2.23 | Both | 712.5 | 2.85 | HRCU-A-CB (Split System: Heat Pump with Remote Outdoor Unit-Air-Source) | No
216767014 | Central Heat Pump | TRANE | 5TWX7036A1 |  |  | 5PX*D010AS3 | S8V2D120M5PCB | 34600 |  |  | 17.1 | 9 | 32400 |  |  | 24000 | 74% | 2.23 | Both | 720 | 2.88 | HRCU-A-CB (Split System: Heat Pump with Remote Outdoor Unit-Air-Source) | No
216766184 | Central Heat Pump | TRANE | 5TWR7036A1 |  |  | 5PX*C009AS3+P0V0C000M50SD |  | 34400 |  |  | 17.1 | 9 | 32200 |  |  | 23800 | 74% | 2.24 | Both | 717.5 | 2.87 | HRCU-A-CB (Split System: Heat Pump with Remote Outdoor Unit-Air-Source) | No
216766430 | Central Heat Pump | TRANE | 5TWR7036A1 |  |  | 5TXCD010AS3 | S8V2D120M5PCB | 34600 |  |  | 17.1 | 9 | 32400 |  |  | 24000 | 74% | 2.24 | Both | 720 | 2.88 | HRCU-A-CB (Split System: Heat Pump with Remote Outdoor Unit-Air-Source) | No
216766606 | Central Heat Pump | TRANE | 5TWR7048A1 |  |  | 5TXCD010AS3+P0V0D000M50SD |  | 44000 |  |  | 17.1 | 9 | 44000 |  |  | 32000 | 73% | 2.26 | Both | 917.5 | 3.67 | HRCU-A-CB (Split System: Heat Pump with Remote Outdoor Unit-Air-Source) | No
216764181 | Central Heat Pump | TRANE | 5TWX7024A1 |  |  | 5TXCB004AS3 | S9V2B040U3VSB | 23200 |  |  | 17.5 | 9 | 21800 |  |  | 17300 | 79% | 2 | Both | 482.5 | 1.93 | HRCU-A-CB (Split System: Heat Pump with Remote Outdoor Unit-Air-Source) | No
216764167 | Central Heat Pump | TRANE | 5TWX7024A1 |  |  | 5TEM6B03AV21+TDR |  | 23400 |  |  | 17.5 | 9 | 22400 |  |  | 17500 | 78% | 2 | Both | 487.5 | 1.95 | HRCU-A-CB (Split System: Heat Pump with Remote Outdoor Unit-Air-Source) | No
216764405 | Central Heat Pump | TRANE | 5TWX7036A1 |  |  | 5TXCC009AS3 | *UHMC100CCV4 | 34000 |  |  | 17.5 | 9 | 32200 |  |  | 23800 | 74% | 2.2 | Both | 707.5 | 2.83 | HRCU-A-CB (Split System: Heat Pump with Remote Outdoor Unit-Air-Source) | No
216764300 | Central Heat Pump | TRANE | 5TWX7036A1 |  |  | 5PX*C009AS3 | *UHMC100CCV4 | 34000 |  |  | 17.5 | 9 | 32200 |  |  | 23800 | 74% | 2.2 | Both | 707.5 | 2.83 | HRCU-A-CB (Split System: Heat Pump with Remote Outdoor Unit-Air-Source) | No
216764329 | Central Heat Pump | TRANE | 5TWX7036A1 |  |  | 5PX*D010AS3 | *UHMD120CCV5 | 34200 |  |  | 17.5 | 9 | 32200 |  |  | 23800 | 74% | 2.2 | Both | 712.5 | 2.85 | HRCU-A-CB (Split System: Heat Pump with Remote Outdoor Unit-Air-Source) | No
216764182 | Central Heat Pump | TRANE | 5TWX7024A1 |  |  | 5TXCB004AS3 | S9V2B060U3VSB | 23200 |  |  | 18 | 9 | 21800 |  |  | 17200 | 79% | 2 | Both | 482.5 | 1.93 | HRCU-A-CB (Split System: Heat Pump with Remote Outdoor Unit-Air-Source) | No
216764183 | Central Heat Pump | TRANE | 5TWX7024A1 |  |  | 5TXCB004AS3 | S9V2B060U4PSC | 23200 |  |  | 18 | 9 | 21800 |  |  | 17200 | 79% | 2 | Both | 482.5 | 1.93 | HRCU-A-CB (Split System: Heat Pump with Remote Outdoor Unit-Air-Source) | No
216764192 | Central Heat Pump | TRANE | 5TWX7024A1 |  |  | 5TXCB004AS3 | *UHMB060CCV3 | 23200 |  |  | 18 | 9 | 21800 |  |  | 17200 | 79% | 2 | Both | 482.5 | 1.93 | HRCU-A-CB (Split System: Heat Pump with Remote Outdoor Unit-Air-Source) | No
216764170 | Central Heat Pump | TRANE | 5TWX7024A1 |  |  | 5TEMCB02AV21+TDR |  | 23400 |  |  | 18 | 9 | 22400 |  |  | 17500 | 78% | 2 | Both | 487.5 | 1.95 | HRCU-A-CB (Split System: Heat Pump with Remote Outdoor Unit-Air-Source) | No
216764339 | Central Heat Pump | TRANE | 5TWX7036A1 |  |  | 5TEMCD04AV31+TDR |  | 33800 |  |  | 18 | 9 | 32600 |  |  | 24000 | 74% | 2.2 | Both | 705 | 2.82 | HRCU-A-CB (Split System: Heat Pump with Remote Outdoor Unit-Air-Source) | No
216764328 | Central Heat Pump | TRANE | 5TWX7036A1 |  |  | 5PX*D010AS3 | S9V2D120U5PSC | 34400 |  |  | 18 | 9 | 32200 |  |  | 24000 | 75% | 2.2 | Both | 717.5 | 2.87 | HRCU-A-CB (Split System: Heat Pump with Remote Outdoor Unit-Air-Source) | No
216764418 | Central Heat Pump | TRANE | 5TWX7036A1 |  |  | 5TXCD010AS3 | S9V2D120U5VSB | 34400 |  |  | 18 | 9 | 32400 |  |  | 24000 | 74% | 2.2 | Both | 717.5 | 2.87 | HRCU-A-CB (Split System: Heat Pump with Remote Outdoor Unit-Air-Source) | No
216770093 | Central Heat Pump | TRANE | 5TWX7024A1 |  |  | 5TAMXD04AV31 |  | 23600 |  |  | 17.1 | 9 | 22000 |  |  | 17300 | 79% | 2.05 | Both | 492.5 | 1.97 | HRCU-A-CB (Split System: Heat Pump with Remote Outdoor Unit-Air-Source) | No
216766881 | Central Heat Pump | TRANE | 5TWX7024A1 |  |  | 5TXCB006AS3 | S9X1B060U4PSB | 23800 |  |  | 17.1 | 9 | 21800 |  |  | 17400 | 80% | 2.06 | Both | 495 | 1.98 | HRCU-A-CB (Split System: Heat Pump with Remote Outdoor Unit-Air-Source) | No
216766813 | Central Heat Pump | TRANE | 5TWX7024A1 |  |  | 5PX*B006AS3 | S9X1B040U3PSB | 23800 |  |  | 17.1 | 9 | 21800 |  |  | 17400 | 80% | 2.06 | Both | 495 | 1.98 | HRCU-A-CB (Split System: Heat Pump with Remote Outdoor Unit-Air-Source) | No
216764461 | Central Heat Pump | TRANE | 5TWX7048A1 |  |  | 5TEMCD07AV51+TDR |  | 44000 |  |  | 17.1 | 9 | 43500 |  |  | 31800 | 73% | 2.2 | Both | 917.5 | 3.67 | HRCU-A-CB (Split System: Heat Pump with Remote Outdoor Unit-Air-Source) | No
216766878 | Central Heat Pump | TRANE | 5TWX7024A1 |  |  | 5TXCB006AS3 | S8V2B080M4PCB | 23800 |  |  | 17.5 | 9 | 21800 |  |  | 17400 | 80% | 2.06 | Both | 495 | 1.98 | HRCU-A-CB (Split System: Heat Pump with Remote Outdoor Unit-Air-Source) | No
216766815 | Central Heat Pump | TRANE | 5TWX7024A1 |  |  | 5PX*B006AS3 | S8V2B080M4PCB | 23800 |  |  | 17.5 | 9 | 21800 |  |  | 17400 | 80% | 2.06 | Both | 495 | 1.98 | HRCU-A-CB (Split System: Heat Pump with Remote Outdoor Unit-Air-Source) | No
216766819 | Central Heat Pump | TRANE | 5TWX7024A1 |  |  | 5PX*B006AS3 | S8V2A040M3PCB | 23800 |  |  | 17.5 | 9 | 22000 |  |  | 17500 | 80% | 2.06 | Both | 495 | 1.98 | HRCU-A-CB (Split System: Heat Pump with Remote Outdoor Unit-Air-Source) | No
216766874 | Central Heat Pump | TRANE | 5TWX7024A1 |  |  | 5TXCB006AS3+P0V0A000M30SD |  | 23800 |  |  | 17.5 | 9 | 22000 |  |  | 17400 | 79% | 2.06 | Both | 495 | 1.98 | HRCU-A-CB (Split System: Heat Pump with Remote Outdoor Unit-Air-Source) | No
216766817 | Central Heat Pump | TRANE | 5TWX7024A1 |  |  | 5PX*B006AS3+P0V0A000M30SD |  | 23800 |  |  | 17.5 | 9 | 22000 |  |  | 17400 | 79% | 2.06 | Both | 495 | 1.98 | HRCU-A-CB (Split System: Heat Pump with Remote Outdoor Unit-Air-Source) | No
216766816 | Central Heat Pump | TRANE | 5TWX7024A1 |  |  | 5PX*B006AS3 | S8V2B060M4PCB | 24000 |  |  | 17.5 | 9 | 22000 |  |  | 17500 | 80% | 2.06 | Both | 500 | 2 | HRCU-A-CB (Split System: Heat Pump with Remote Outdoor Unit-Air-Source) | No
216766814 | Central Heat Pump | TRANE | 5TWX7024A1 |  |  | 5PX*B006AS3 | S9V2B060U4VSB | 23800 |  |  | 17.5 | 9 | 21800 |  |  | 17400 | 80% | 2.07 | Both | 495 | 1.98 | HRCU-A-CB (Split System: Heat Pump with Remote Outdoor Unit-Air-Source) | No
216764201 | Central Heat Pump | TRANE | 5TWX7024A1 |  |  | 5TXCB006AS3 | L8V1B080U4VSB | 23600 |  |  | 18 | 9 | 21800 |  |  | 17300 | 79% | 2 | Both | 492.5 | 1.97 | HRCU-A-CB (Split System: Heat Pump with Remote Outdoor Unit-Air-Source) | No
216764206 | Central Heat Pump | TRANE | 5TWX7024A1 |  |  | 5TXCB006AS3 | S9V2B080U4PSC | 23800 |  |  | 18 | 9 | 21800 |  |  | 17400 | 80% | 2 | Both | 495 | 1.98 | HRCU-A-CB (Split System: Heat Pump with Remote Outdoor Unit-Air-Source) | No
216764144 | Central Heat Pump | TRANE | 5TWX7024A1 |  |  | 5PX*B006AS3 | S9V2B080U4VSB | 23800 |  |  | 18 | 9 | 21800 |  |  | 17400 | 80% | 2 | Both | 495 | 1.98 | HRCU-A-CB (Split System: Heat Pump with Remote Outdoor Unit-Air-Source) | No
216764204 | Central Heat Pump | TRANE | 5TWX7024A1 |  |  | 5TXCB006AS3 | S9V2B060U3VSB | 23800 |  |  | 18 | 9 | 21800 |  |  | 17400 | 80% | 2 | Both | 495 | 1.98 | HRCU-A-CB (Split System: Heat Pump with Remote Outdoor Unit-Air-Source) | No
216764207 | Central Heat Pump | TRANE | 5TWX7024A1 |  |  | 5TXCB006AS3 | S9V2B080U4VSB | 23800 |  |  | 18 | 9 | 21800 |  |  | 17400 | 80% | 2 | Both | 495 | 1.98 | HRCU-A-CB (Split System: Heat Pump with Remote Outdoor Unit-Air-Source) | No
216764145 | Central Heat Pump | TRANE | 5TWX7024A1 |  |  | 5PX*B006AS3 | S9V2B080U4PSC | 23800 |  |  | 18 | 9 | 21800 |  |  | 17400 | 80% | 2 | Both | 495 | 1.98 | HRCU-A-CB (Split System: Heat Pump with Remote Outdoor Unit-Air-Source) | No
216764133 | Central Heat Pump | TRANE | 5TWX7024A1 |  |  | 5PX*B006AS3 | L8V1A040U3VSB | 23800 |  |  | 18 | 9 | 22000 |  |  | 17500 | 80% | 2 | Both | 495 | 1.98 | HRCU-A-CB (Split System: Heat Pump with Remote Outdoor Unit-Air-Source) | No
216764199 | Central Heat Pump | TRANE | 5TWX7024A1 |  |  | 5TXCB006AS3 | L8V1A040U3VSB | 23800 |  |  | 18 | 9 | 22000 |  |  | 17500 | 80% | 2 | Both | 495 | 1.98 | HRCU-A-CB (Split System: Heat Pump with Remote Outdoor Unit-Air-Source) | No
216764132 | Central Heat Pump | TRANE | 5TWX7024A1 |  |  | 5PX*B006AS3 | L8V1A060U3VSB | 23800 |  |  | 18 | 9 | 22000 |  |  | 17500 | 80% | 2 | Both | 495 | 1.98 | HRCU-A-CB (Split System: Heat Pump with Remote Outdoor Unit-Air-Source) | No
216764200 | Central Heat Pump | TRANE | 5TWX7024A1 |  |  | 5TXCB006AS3 | L8V1A060U3VSB | 23800 |  |  | 18 | 9 | 22000 |  |  | 17500 | 80% | 2 | Both | 495 | 1.98 | HRCU-A-CB (Split System: Heat Pump with Remote Outdoor Unit-Air-Source) | No
216764149 | Central Heat Pump | TRANE | 5TWX7024A1 |  |  | 5PX*B006AS3 | S9V2B040U3PSC | 24000 |  |  | 18 | 9 | 22000 |  |  | 17400 | 79% | 2 | Both | 500 | 2 | HRCU-A-CB (Split System: Heat Pump with Remote Outdoor Unit-Air-Source) | No
216764148 | Central Heat Pump | TRANE | 5TWX7024A1 |  |  | 5PX*B006AS3 | S9V2B040U3VSB | 24000 |  |  | 18 | 9 | 22000 |  |  | 17400 | 79% | 2 | Both | 500 | 2 | HRCU-A-CB (Split System: Heat Pump with Remote Outdoor Unit-Air-Source) | No
216764202 | Central Heat Pump | TRANE | 5TWX7024A1 |  |  | 5TXCB006AS3 | S9V2B040U3PSC | 24000 |  |  | 18 | 9 | 22000 |  |  | 17400 | 79% | 2 | Both | 500 | 2 | HRCU-A-CB (Split System: Heat Pump with Remote Outdoor Unit-Air-Source) | No
216764341 | Central Heat Pump | TRANE | 5TWX7036A1 |  |  | 5TEMCD06AV41+TDR |  | 34800 |  |  | 18 | 9 | 32200 |  |  | 23800 | 74% | 2.2 | Both | 725 | 2.9 | HRCU-A-CB (Split System: Heat Pump with Remote Outdoor Unit-Air-Source) | No
216764342 | Central Heat Pump | TRANE | 5TWX7036A1 |  |  | 5TEMCD07AV51+TDR |  | 34800 |  |  | 18 | 9 | 32200 |  |  | 23800 | 74% | 2.2 | Both | 725 | 2.9 | HRCU-A-CB (Split System: Heat Pump with Remote Outdoor Unit-Air-Source) | No
216764337 | Central Heat Pump | TRANE | 5TWX7036A1 |  |  | 5TEM6D07AV51+TDR |  | 34800 |  |  | 18 | 9 | 32200 |  |  | 23800 | 74% | 2.2 | Both | 725 | 2.9 | HRCU-A-CB (Split System: Heat Pump with Remote Outdoor Unit-Air-Source) | No
216764336 | Central Heat Pump | TRANE | 5TWX7036A1 |  |  | 5TEM6D06AV41+TDR |  | 34800 |  |  | 18 | 9 | 32200 |  |  | 23800 | 74% | 2.2 | Both | 725 | 2.9 | HRCU-A-CB (Split System: Heat Pump with Remote Outdoor Unit-Air-Source) | No
216770088 | Central Heat Pump | TRANE | 5TWX7024A1 |  |  | 5PX*C009AS3 | *UHMC100CCV4 | 23800 |  |  | 17.5 | 9 | 21400 |  |  | 16900 | 79% | 2.08 | Both | 495 | 1.98 | HRCU-A-CB (Split System: Heat Pump with Remote Outdoor Unit-Air-Source) | No
216764134 | Central Heat Pump | TRANE | 5TWX7024A1 |  |  | 5PX*B006AS3 | *UHMB080CCV3 | 24000 |  |  | 18 | 9 | 21800 |  |  | 17300 | 79% | 2 | Both | 500 | 2 | HRCU-A-CB (Split System: Heat Pump with Remote Outdoor Unit-Air-Source) | No
216764197 | Central Heat Pump | TRANE | 5TWX7024A1 |  |  | 5TXCB006AS3 | *UHMB060CCV3 | 24000 |  |  | 18 | 9 | 21800 |  |  | 17400 | 80% | 2 | Both | 500 | 2 | HRCU-A-CB (Split System: Heat Pump with Remote Outdoor Unit-Air-Source) | No
216764198 | Central Heat Pump | TRANE | 5TWX7024A1 |  |  | 5TXCB006AS3 | *UHMB080CCV3 | 24000 |  |  | 18 | 9 | 21800 |  |  | 17300 | 79% | 2 | Both | 500 | 2 | HRCU-A-CB (Split System: Heat Pump with Remote Outdoor Unit-Air-Source) | No
216764135 | Central Heat Pump | TRANE | 5TWX7024A1 |  |  | 5PX*B006AS3 | *UHMB060CCV3 | 24000 |  |  | 18 | 9 | 21800 |  |  | 17400 | 80% | 2 | Both | 500 | 2 | HRCU-A-CB (Split System: Heat Pump with Remote Outdoor Unit-Air-Source) | No
216764340 | Central Heat Pump | TRANE | 5TWX7036A1 |  |  | 5TEMCD05AV41+TDR |  | 33800 |  |  | 18 | 9.4 | 32600 |  |  | 24000 | 74% | 2.2 | Both | 705 | 2.82 | HRCU-A-CB (Split System: Heat Pump with Remote Outdoor Unit-Air-Source) | No
216764172 | Central Heat Pump | TRANE | 5TWX7024A1 |  |  | 5TEMCD04AV31+TDR |  | 23400 |  |  | 18 | 9.4 | 21600 |  |  | 17200 | 80% | 2.1 | Both | 487.5 | 1.95 | HRCU-A-CB (Split System: Heat Pump with Remote Outdoor Unit-Air-Source) | No
216764173 | Central Heat Pump | TRANE | 5TWX7024A1 |  |  | 5TEMCD05AV41+TDR |  | 23400 |  |  | 18 | 9.4 | 21600 |  |  | 17200 | 80% | 2.1 | Both | 487.5 | 1.95 | HRCU-A-CB (Split System: Heat Pump with Remote Outdoor Unit-Air-Source) | No
216765959 | Central Heat Pump | AMERICAN STANDARD | 5A6H7024A1 |  |  | 5TXCB004AS3+P0V0B000M40SD |  | 22800 |  |  | 17.1 | 11 | 21400 |  |  | 17000 | 79% | 1.99 | Both | 475 | 1.9 | HRCU-A-CB (Split System: Heat Pump with Remote Outdoor Unit-Air-Source) | No
216765958 | Central Heat Pump | TRANE | 5TWR7024A1 |  |  | 5TXCB004AS3+P0V0B000M40SD |  | 22800 |  |  | 17.1 | 11 | 21400 |  |  | 17000 | 79% | 1.99 | Both | 475 | 1.9 | HRCU-A-CB (Split System: Heat Pump with Remote Outdoor Unit-Air-Source) | No
216776027 | Central Heat Pump | LENNOX | SL22KLV-024-230A** |  |  | CK40[C,U]T-30B-**+TDR | SL280UH090V48B* | 22200 |  |  | 19 | 8.2 | 24000 |  |  | 22800 | 95% | 1.78 | Both | 462.5 | 1.85 | HRCU-A-CB (Split System: Heat Pump with Remote Outdoor Unit-Air-Source) | Yes
216776092 | Central Heat Pump | LENNOX | SL22KLV-048-230A** |  |  | CK40[C,U]T-60C-**+TDR | SL280UH110V60C* | 46000 |  |  | 20 | 9 | 46000 |  |  | 44500 | 97% | 1.98 | Both | 957.5 | 3.83 | HRCU-A-CB (Split System: Heat Pump with Remote Outdoor Unit-Air-Source) | Yes
216776069 | Central Heat Pump | LENNOX | SL22KLV-036-230A** |  |  | CK40[C,U]T-49C-**+TDR | SL280UH090V60C* | 35400 |  |  | 19 | 9 | 32000 |  |  | 31400 | 98% | 2.06 | Both | 737.5 | 2.95 | HRCU-A-CB (Split System: Heat Pump with Remote Outdoor Unit-Air-Source) | Yes
216776034 | Central Heat Pump | LENNOX | SL22KLV-024-230A** |  |  | CK40HT-42B-**+TDR | SL280UH080NV48B* | 23200 |  |  | 19.5 | 9.8 | 23200 |  |  | 22400 | 97% | 2.26 | Both | 482.5 | 1.93 | HRCU-A-CB (Split System: Heat Pump with Remote Outdoor Unit-Air-Source) | Yes
216776035 | Central Heat Pump | LENNOX | SL22KLV-024-230A** |  |  | CK40HT-42B-**+TDR | SL280UH090V36B* | 23200 |  |  | 20 | 9.8 | 23200 |  |  | 22400 | 97% | 2.26 | Both | 482.5 | 1.93 | HRCU-A-CB (Split System: Heat Pump with Remote Outdoor Unit-Air-Source) | Yes
216505490 | Central Heat Pump | MOOVAIR | MSHEA24R2AN1 |  |  | MGHLA24R2AS1 |  | 24000 |  |  | 17.4 | 10.4 | 25000 |  |  | 19600 | 78% | 1.96 | Both | 500 | 2 | HRCU-A-CB (Split System: Heat Pump with Remote Outdoor Unit-Air-Source) | Yes
216727984 | Central Heat Pump | CARRIER | 37MUHAQ24AA3 |  |  | CSAH*3612AM* | 59SP6B080V17**16 | 22600 |  |  | 16 | 8.1 | 20800 |  |  | 18400 | 88% | 1.85 | Both | 470 | 1.88 | HRCU-A-CB (Split System: Heat Pump with Remote Outdoor Unit-Air-Source) | Yes
216728009 | Central Heat Pump | CARRIER | 37MUHAQ24AA3 |  |  | CSAH*3612AM* | GG96VTAB60100C** | 22600 |  |  | 16 | 8.1 | 20800 |  |  | 18400 | 88% | 1.85 | Both | 470 | 1.88 | HRCU-A-CB (Split System: Heat Pump with Remote Outdoor Unit-Air-Source) | Yes
216727947 | Central Heat Pump | CARRIER | 37MUHAQ24AA3 |  |  | CSAH*3612AM* | 58TP*B045V14**12 | 22600 |  |  | 16 | 8.1 | 20800 |  |  | 18400 | 88% | 1.85 | Both | 470 | 1.88 | HRCU-A-CB (Split System: Heat Pump with Remote Outdoor Unit-Air-Source) | Yes
216728014 | Central Heat Pump | CARRIER | 37MUHAQ24AA3 |  |  | CSAH*3612AM* | 59TP7A080V17**16 | 22600 |  |  | 16 | 8.1 | 20800 |  |  | 18400 | 88% | 1.85 | Both | 470 | 1.88 | HRCU-A-CB (Split System: Heat Pump with Remote Outdoor Unit-Air-Source) | Yes
216727983 | Central Heat Pump | CARRIER | 37MUHAQ24AA3 |  |  | CSAH*3612AM* | 59SP6B060V17**16 | 22600 |  |  | 16 | 8.1 | 20800 |  |  | 18500 | 89% | 1.85 | Both | 470 | 1.88 | HRCU-A-CB (Split System: Heat Pump with Remote Outdoor Unit-Air-Source) | Yes
216728002 | Central Heat Pump | CARRIER | 37MUHAQ24AA3 |  |  | CSAH*3612AM* | 59TP6C060V14**12 | 22600 |  |  | 16 | 8.1 | 20800 |  |  | 18500 | 89% | 1.85 | Both | 470 | 1.88 | HRCU-A-CB (Split System: Heat Pump with Remote Outdoor Unit-Air-Source) | Yes
216728004 | Central Heat Pump | CARRIER | 37MUHAQ24AA3 |  |  | CSAH*3612AM* | GG96VTAB48060B** | 22600 |  |  | 16 | 8.1 | 20800 |  |  | 18500 | 89% | 1.85 | Both | 470 | 1.88 | HRCU-A-CB (Split System: Heat Pump with Remote Outdoor Unit-Air-Source) | Yes
216727948 | Central Heat Pump | CARRIER | 37MUHAQ24AA3 |  |  | CSAH*3612AM* | 58TP*B070V14**12 | 22800 |  |  | 16 | 8.1 | 20800 |  |  | 18500 | 89% | 1.85 | Both | 475 | 1.9 | HRCU-A-CB (Split System: Heat Pump with Remote Outdoor Unit-Air-Source) | Yes
216727988 | Central Heat Pump | CARRIER | 37MUHAQ24AA3 |  |  | CSAH*3612AM* | 59SU5B040M17**12 | 22800 |  |  | 16 | 8.1 | 20800 |  |  | 18600 | 89% | 1.85 | Both | 475 | 1.9 | HRCU-A-CB (Split System: Heat Pump with Remote Outdoor Unit-Air-Source) | Yes
216727925 | Central Heat Pump | CARRIER | 37MUHAQ24AA3 |  |  | CSAH*3612AM* | 58S(B,C)*B110M24**20 | 23000 |  |  | 16 | 8.1 | 20800 |  |  | 18600 | 89% | 1.85 | Both | 480 | 1.92 | HRCU-A-CB (Split System: Heat Pump with Remote Outdoor Unit-Air-Source) | Yes
216727986 | Central Heat Pump | CARRIER | 37MUHAQ24AA3 |  |  | CSAH*3612AM* | 59SP6B100V21**20 | 23200 |  |  | 16 | 8.1 | 21000 |  |  | 18700 | 89% | 1.85 | Both | 482.5 | 1.93 | HRCU-A-CB (Split System: Heat Pump with Remote Outdoor Unit-Air-Source) | Yes
216727807 | Central Heat Pump | CARRIER | 37MUHAQ24AA3 |  |  | CSAH*3012AM* | 58S(B,C)*B070M14**12 | 22400 |  |  | 16 | 8.1 | 20800 |  |  | 18800 | 90% | 1.9 | Both | 467.5 | 1.87 | HRCU-A-CB (Split System: Heat Pump with Remote Outdoor Unit-Air-Source) | Yes
216727541 | Central Heat Pump | CARRIER | 37MUHAQ24AA3 |  |  | CAA**3617AM* | 59SC2E080M17**16 | 22400 |  |  | 16.5 | 8.1 | 20800 |  |  | 18600 | 89% | 1.9 | Both | 467.5 | 1.87 | HRCU-A-CB (Split System: Heat Pump with Remote Outdoor Unit-Air-Source) | Yes
215931897 | Central Heat Pump | AIRQUEST | H5H3V60*K*AAA* |  |  | ESH5X60M12A*+WALLCON | *97CMN1202422B* | 56000 |  |  | 17.5 | 8.1 | 61000 |  |  | 46000 | 75% | 1.95 | Both | 1167.5 | 4.67 | HRCU-A-CB (Split System: Heat Pump with Remote Outdoor Unit-Air-Source) | Yes
215931817 | Central Heat Pump | AIRQUEST | H5H3V60*K*AAA* |  |  | ESH5X60M12A*+WALLCON | *80CTL0702120B* | 56000 |  |  | 17.5 | 8.1 | 61000 |  |  | 46500 | 76% | 1.95 | Both | 1167.5 | 4.67 | HRCU-A-CB (Split System: Heat Pump with Remote Outdoor Unit-Air-Source) | Yes
215931877 | Central Heat Pump | AIRQUEST | H5H3V60*K*AAA* |  |  | ESH5X60M12A*+WALLCON | *97CMN0802120B* | 56000 |  |  | 17.5 | 8.1 | 61000 |  |  | 46000 | 75% | 1.95 | Both | 1167.5 | 4.67 | HRCU-A-CB (Split System: Heat Pump with Remote Outdoor Unit-Air-Source) | Yes
215931878 | Central Heat Pump | ARCOAIRE | H5H3V60*K*AAA* |  |  | ESH5X60M12A*+WALLCON | *97CMN0802120B* | 56000 |  |  | 17.5 | 8.1 | 61000 |  |  | 46000 | 75% | 1.95 | Both | 1167.5 | 4.67 | HRCU-A-CB (Split System: Heat Pump with Remote Outdoor Unit-Air-Source) | Yes
215931818 | Central Heat Pump | ARCOAIRE | H5H3V60*K*AAA* |  |  | ESH5X60M12A*+WALLCON | *80CTL0702120B* | 56000 |  |  | 17.5 | 8.1 | 61000 |  |  | 46500 | 76% | 1.95 | Both | 1167.5 | 4.67 | HRCU-A-CB (Split System: Heat Pump with Remote Outdoor Unit-Air-Source) | Yes
215931848 | Central Heat Pump | ARCOAIRE | H5H3V60*K*AAA* |  |  | ESH5X60M12A*+WALLCON | *95CSU0802120B* | 56000 |  |  | 17.5 | 8.1 | 61000 |  |  | 46000 | 75% | 1.95 | Both | 1167.5 | 4.67 | HRCU-A-CB (Split System: Heat Pump with Remote Outdoor Unit-Air-Source) | Yes
215931898 | Central Heat Pump | ARCOAIRE | H5H3V60*K*AAA* |  |  | ESH5X60M12A*+WALLCON | *97CMN1202422B* | 56000 |  |  | 17.5 | 8.1 | 61000 |  |  | 46000 | 75% | 1.95 | Both | 1167.5 | 4.67 | HRCU-A-CB (Split System: Heat Pump with Remote Outdoor Unit-Air-Source) | Yes
215931815 | Central Heat Pump | BRYANT HEATING AND COOLING SYSTEMS | 293VAN060**AA* |  |  | CSAH*6012AM*+UI | 88*TB60070C21*** | 56000 |  |  | 17.5 | 8.1 | 61000 |  |  | 46500 | 76% | 1.95 | Both | 1167.5 | 4.67 | HRCU-A-CB (Split System: Heat Pump with Remote Outdoor Unit-Air-Source) | Yes
215931845 | Central Heat Pump | BRYANT HEATING AND COOLING SYSTEMS | 293VAN060**AA* |  |  | CSAH*6012AM*+UI | 935CB60080C21*** | 56000 |  |  | 17.5 | 8.1 | 61000 |  |  | 46000 | 75% | 1.95 | Both | 1167.5 | 4.67 | HRCU-A-CB (Split System: Heat Pump with Remote Outdoor Unit-Air-Source) | Yes
215931875 | Central Heat Pump | BRYANT HEATING AND COOLING SYSTEMS | 293VAN060**AA* |  |  | CSAH*6012AM*+UI | 987MC60080C21*** | 56000 |  |  | 17.5 | 8.1 | 61000 |  |  | 46000 | 75% | 1.95 | Both | 1167.5 | 4.67 | HRCU-A-CB (Split System: Heat Pump with Remote Outdoor Unit-Air-Source) | Yes
215931844 | Central Heat Pump | CARRIER | 27VNA360A*030* |  |  | CSAH*6012AM*+UI | 59CU5B080C21**20 | 56000 |  |  | 17.5 | 8.1 | 61000 |  |  | 46000 | 75% | 1.95 | Both | 1167.5 | 4.67 | HRCU-A-CB (Split System: Heat Pump with Remote Outdoor Unit-Air-Source) | Yes
215931819 | Central Heat Pump | COMFORTMAKER | C5H3V60*K*AAA* |  |  | ESH5X60M12A*+WALLCON | *80CTL0702120B* | 56000 |  |  | 17.5 | 8.1 | 61000 |  |  | 46500 | 76% | 1.95 | Both | 1167.5 | 4.67 | HRCU-A-CB (Split System: Heat Pump with Remote Outdoor Unit-Air-Source) | Yes
215931899 | Central Heat Pump | COMFORTMAKER | C5H3V60*K*AAA* |  |  | ESH5X60M12A*+WALLCON | *97CMN1202422B* | 56000 |  |  | 17.5 | 8.1 | 61000 |  |  | 46000 | 75% | 1.95 | Both | 1167.5 | 4.67 | HRCU-A-CB (Split System: Heat Pump with Remote Outdoor Unit-Air-Source) | Yes
215931879 | Central Heat Pump | COMFORTMAKER | C5H3V60*K*AAA* |  |  | ESH5X60M12A*+WALLCON | *97CMN0802120B* | 56000 |  |  | 17.5 | 8.1 | 61000 |  |  | 46000 | 75% | 1.95 | Both | 1167.5 | 4.67 | HRCU-A-CB (Split System: Heat Pump with Remote Outdoor Unit-Air-Source) | Yes
215931849 | Central Heat Pump | COMFORTMAKER | C5H3V60*K*AAA* |  |  | ESH5X60M12A*+WALLCON | *95CSU0802120B* | 56000 |  |  | 17.5 | 8.1 | 61000 |  |  | 46000 | 75% | 1.95 | Both | 1167.5 | 4.67 | HRCU-A-CB (Split System: Heat Pump with Remote Outdoor Unit-Air-Source) | Yes
215931820 | Central Heat Pump | DAY & NIGHT | C5H3V60*K*AAA* |  |  | ESH5X60M12A*+WALLCON | *80CTL0702120B* | 56000 |  |  | 17.5 | 8.1 | 61000 |  |  | 46500 | 76% | 1.95 | Both | 1167.5 | 4.67 | HRCU-A-CB (Split System: Heat Pump with Remote Outdoor Unit-Air-Source) | Yes
215931850 | Central Heat Pump | DAY & NIGHT | C5H3V60*K*AAA* |  |  | ESH5X60M12A*+WALLCON | *95CSU0802120B* | 56000 |  |  | 17.5 | 8.1 | 61000 |  |  | 46000 | 75% | 1.95 | Both | 1167.5 | 4.67 | HRCU-A-CB (Split System: Heat Pump with Remote Outdoor Unit-Air-Source) | Yes
215931880 | Central Heat Pump | DAY & NIGHT | C5H3V60*K*AAA* |  |  | ESH5X60M12A*+WALLCON | *97CMN0802120B* | 56000 |  |  | 17.5 | 8.1 | 61000 |  |  | 46000 | 75% | 1.95 | Both | 1167.5 | 4.67 | HRCU-A-CB (Split System: Heat Pump with Remote Outdoor Unit-Air-Source) | Yes
215931900 | Central Heat Pump | DAY & NIGHT | C5H3V60*K*AAA* |  |  | ESH5X60M12A*+WALLCON | *97CMN1202422B* | 56000 |  |  | 17.5 | 8.1 | 61000 |  |  | 46000 | 75% | 1.95 | Both | 1167.5 | 4.67 | HRCU-A-CB (Split System: Heat Pump with Remote Outdoor Unit-Air-Source) | Yes
215931846 | Central Heat Pump | HEIL | H5H3V60*K*AAA* |  |  | ESH5X60M12A*+WALLCON | *95CSU0802120B* | 56000 |  |  | 17.5 | 8.1 | 61000 |  |  | 46000 | 75% | 1.95 | Both | 1167.5 | 4.67 | HRCU-A-CB (Split System: Heat Pump with Remote Outdoor Unit-Air-Source) | Yes
215931816 | Central Heat Pump | HEIL | H5H3V60*K*AAA* |  |  | ESH5X60M12A*+WALLCON | *80CTL0702120B* | 56000 |  |  | 17.5 | 8.1 | 61000 |  |  | 46500 | 76% | 1.95 | Both | 1167.5 | 4.67 | HRCU-A-CB (Split System: Heat Pump with Remote Outdoor Unit-Air-Source) | Yes
215931821 | Central Heat Pump | KEEPRITE | C5H3V60*K*AAA* |  |  | ESH5X60M12A*+WALLCON | *80CTL0702120B* | 56000 |  |  | 17.5 | 8.1 | 61000 |  |  | 46500 | 76% | 1.95 | Both | 1167.5 | 4.67 | HRCU-A-CB (Split System: Heat Pump with Remote Outdoor Unit-Air-Source) | Yes
215931901 | Central Heat Pump | KEEPRITE | C5H3V60*K*AAA* |  |  | ESH5X60M12A*+WALLCON | *97CMN1202422B* | 56000 |  |  | 17.5 | 8.1 | 61000 |  |  | 46000 | 75% | 1.95 | Both | 1167.5 | 4.67 | HRCU-A-CB (Split System: Heat Pump with Remote Outdoor Unit-Air-Source) | Yes
215931881 | Central Heat Pump | KEEPRITE | C5H3V60*K*AAA* |  |  | ESH5X60M12A*+WALLCON | *97CMN0802120B* | 56000 |  |  | 17.5 | 8.1 | 61000 |  |  | 46000 | 75% | 1.95 | Both | 1167.5 | 4.67 | HRCU-A-CB (Split System: Heat Pump with Remote Outdoor Unit-Air-Source) | Yes
215931902 | Central Heat Pump | KENMORE | (C,H,T)5H3V60*K*AAA* |  |  | ESH5X60M12A*+WALLCON | *97CMN1202422B* | 56000 |  |  | 17.5 | 8.1 | 61000 |  |  | 46000 | 75% | 1.95 | Both | 1167.5 | 4.67 | HRCU-A-CB (Split System: Heat Pump with Remote Outdoor Unit-Air-Source) | Yes
215931883 | Central Heat Pump | TEMPSTAR | T5H3V60*K*AAA* |  |  | ESH5X60M12A*+WALLCON | *97CMN0802120B* | 56000 |  |  | 17.5 | 8.1 | 61000 |  |  | 46000 | 75% | 1.95 | Both | 1167.5 | 4.67 | HRCU-A-CB (Split System: Heat Pump with Remote Outdoor Unit-Air-Source) | Yes
215931823 | Central Heat Pump | TEMPSTAR | T5H3V60*K*AAA* |  |  | ESH5X60M12A*+WALLCON | *80CTL0702120B* | 56000 |  |  | 17.5 | 8.1 | 61000 |  |  | 46500 | 76% | 1.95 | Both | 1167.5 | 4.67 | HRCU-A-CB (Split System: Heat Pump with Remote Outdoor Unit-Air-Source) | Yes
215931853 | Central Heat Pump | TEMPSTAR | T5H3V60*K*AAA* |  |  | ESH5X60M12A*+WALLCON | *95CSU0802120B* | 56000 |  |  | 17.5 | 8.1 | 61000 |  |  | 46000 | 75% | 1.95 | Both | 1167.5 | 4.67 | HRCU-A-CB (Split System: Heat Pump with Remote Outdoor Unit-Air-Source) | Yes
215931903 | Central Heat Pump | TEMPSTAR | T5H3V60*K*AAA* |  |  | ESH5X60M12A*+WALLCON | *97CMN1202422B* | 56000 |  |  | 17.5 | 8.1 | 61000 |  |  | 46000 | 75% | 1.95 | Both | 1167.5 | 4.67 | HRCU-A-CB (Split System: Heat Pump with Remote Outdoor Unit-Air-Source) | Yes
215931607 | Central Heat Pump | AIRQUEST | H5H3V60*K*AAA* |  |  | EA*5X60M24A*+WALLCON | *97CMN0802120B* | 55500 |  |  | 18 | 8.1 | 60500 |  |  | 46000 | 76% | 1.95 | Both | 1157.5 | 4.63 | HRCU-A-CB (Split System: Heat Pump with Remote Outdoor Unit-Air-Source) | Yes
215931577 | Central Heat Pump | AIRQUEST | H5H3V60*K*AAA* |  |  | EA*5X60M24A*+WALLCON | *95CSU0802120B* | 55500 |  |  | 18 | 8.1 | 60500 |  |  | 46000 | 76% | 1.95 | Both | 1157.5 | 4.63 | HRCU-A-CB (Split System: Heat Pump with Remote Outdoor Unit-Air-Source) | Yes
215931537 | Central Heat Pump | AIRQUEST | H5H3V60*K*AAA* |  |  | EA*5X60M24A*+WALLCON | *80CTL0702120B* | 55500 |  |  | 18 | 8.1 | 60500 |  |  | 46500 | 77% | 1.95 | Both | 1157.5 | 4.63 | HRCU-A-CB (Split System: Heat Pump with Remote Outdoor Unit-Air-Source) | Yes
215931917 | Central Heat Pump | AIRQUEST | H5H3V60*K*AAA* |  |  | ESH5X60M12A*+WALLCON | *96CTN1202422B* | 56500 |  |  | 18 | 8.1 | 61000 |  |  | 46000 | 75% | 1.95 | Both | 1177.5 | 4.71 | HRCU-A-CB (Split System: Heat Pump with Remote Outdoor Unit-Air-Source) | Yes
215931907 | Central Heat Pump | AIRQUEST | H5H3V60*K*AAA* |  |  | ESH5X60M12A*+WALLCON | *96CTN1002122B* | 56500 |  |  | 18 | 8.1 | 61000 |  |  | 46000 | 75% | 1.95 | Both | 1177.5 | 4.71 | HRCU-A-CB (Split System: Heat Pump with Remote Outdoor Unit-Air-Source) | Yes
215931887 | Central Heat Pump | AIRQUEST | H5H3V60*K*AAA* |  |  | ESH5X60M12A*+WALLCON | *97CMN1002122B* | 56500 |  |  | 18 | 8.1 | 61000 |  |  | 46000 | 75% | 1.95 | Both | 1177.5 | 4.71 | HRCU-A-CB (Split System: Heat Pump with Remote Outdoor Unit-Air-Source) | Yes
215931888 | Central Heat Pump | ARCOAIRE | H5H3V60*K*AAA* |  |  | ESH5X60M12A*+WALLCON | *97CMN1002122B* | 56500 |  |  | 18 | 8.1 | 61000 |  |  | 46000 | 75% | 1.95 | Both | 1177.5 | 4.71 | HRCU-A-CB (Split System: Heat Pump with Remote Outdoor Unit-Air-Source) | Yes
215931918 | Central Heat Pump | ARCOAIRE | H5H3V60*K*AAA* |  |  | ESH5X60M12A*+WALLCON | *96CTN1202422B* | 56500 |  |  | 18 | 8.1 | 61000 |  |  | 46000 | 75% | 1.95 | Both | 1177.5 | 4.71 | HRCU-A-CB (Split System: Heat Pump with Remote Outdoor Unit-Air-Source) | Yes
215588302 | Central Heat Pump | BRYANT HEATING AND COOLING SYSTEMS | 291VAN054**AA* |  |  | CVAVA4821XMA*+UI | 987MC60080C21*** | 50500 |  |  | 18 | 8.1 | 52500 |  |  | 45500 | 87% | 1.88 | Both | 1052.5 | 4.21 | HRCU-A-CB (Split System: Heat Pump with Remote Outdoor Unit-Air-Source) | Yes
215931535 | Central Heat Pump | BRYANT HEATING AND COOLING SYSTEMS | 293VAN060**AA* |  |  | CAA**6024AM*+UI | 88*TB60070C21*** | 55500 |  |  | 18 | 8.1 | 60500 |  |  | 46500 | 77% | 1.95 | Both | 1157.5 | 4.63 | HRCU-A-CB (Split System: Heat Pump with Remote Outdoor Unit-Air-Source) | Yes
215931905 | Central Heat Pump | BRYANT HEATING AND COOLING SYSTEMS | 293VAN060**AA* |  |  | CSAH*6012AM*+UI | 986TD66100C21*** | 56500 |  |  | 18 | 8.1 | 61000 |  |  | 46000 | 75% | 1.95 | Both | 1177.5 | 4.71 | HRCU-A-CB (Split System: Heat Pump with Remote Outdoor Unit-Air-Source) | Yes
215931915 | Central Heat Pump | BRYANT HEATING AND COOLING SYSTEMS | 293VAN060**AA* |  |  | CSAH*6012AM*+UI | 986TD66120C24*** | 56500 |  |  | 18 | 8.1 | 61000 |  |  | 46000 | 75% | 1.95 | Both | 1177.5 | 4.71 | HRCU-A-CB (Split System: Heat Pump with Remote Outdoor Unit-Air-Source) | Yes
215931885 | Central Heat Pump | BRYANT HEATING AND COOLING SYSTEMS | 293VAN060**AA* |  |  | CSAH*6012AM*+UI | 987MC66100C21*** | 56500 |  |  | 18 | 8.1 | 61000 |  |  | 46000 | 75% | 1.95 | Both | 1177.5 | 4.71 | HRCU-A-CB (Split System: Heat Pump with Remote Outdoor Unit-Air-Source) | Yes
215588203 | Central Heat Pump | CARRIER | 27VNA154A*030* |  |  | CVAMA4821XMA*+UI | 59MN7C080C21**20 | 50500 |  |  | 18 | 8.1 | 52500 |  |  | 45500 | 87% | 1.88 | Both | 1052.5 | 4.21 | HRCU-A-CB (Split System: Heat Pump with Remote Outdoor Unit-Air-Source) | Yes
215931604 | Central Heat Pump | CARRIER | 27VNA360A*030* |  |  | CAA**6024AM*+UI | 59MN7C080C21**20 | 55500 |  |  | 18 | 8.1 | 60500 |  |  | 46000 | 76% | 1.95 | Both | 1157.5 | 4.63 | HRCU-A-CB (Split System: Heat Pump with Remote Outdoor Unit-Air-Source) | Yes
215931534 | Central Heat Pump | CARRIER | 27VNA360A*030* |  |  | CAA**6024AM*+UI | 58TN*B070C21**20 | 55500 |  |  | 18 | 8.1 | 60500 |  |  | 46500 | 77% | 1.95 | Both | 1157.5 | 4.63 | HRCU-A-CB (Split System: Heat Pump with Remote Outdoor Unit-Air-Source) | Yes
215931574 | Central Heat Pump | CARRIER | 27VNA360A*030* |  |  | CAA**6024AM*+UI | 59CU5B080C21**20 | 55500 |  |  | 18 | 8.1 | 60500 |  |  | 46000 | 76% | 1.95 | Both | 1157.5 | 4.63 | HRCU-A-CB (Split System: Heat Pump with Remote Outdoor Unit-Air-Source) | Yes
215931904 | Central Heat Pump | CARRIER | 27VNA360A*030* |  |  | CSAH*6012AM*+UI | 59TN6C100C21**22 | 56500 |  |  | 18 | 8.1 | 61000 |  |  | 46000 | 75% | 1.95 | Both | 1177.5 | 4.71 | HRCU-A-CB (Split System: Heat Pump with Remote Outdoor Unit-Air-Source) | Yes
215931884 | Central Heat Pump | CARRIER | 27VNA360A*030* |  |  | CSAH*6012AM*+UI | 59MN7C100C21**22 | 56500 |  |  | 18 | 8.1 | 61000 |  |  | 46000 | 75% | 1.95 | Both | 1177.5 | 4.71 | HRCU-A-CB (Split System: Heat Pump with Remote Outdoor Unit-Air-Source) | Yes
215931579 | Central Heat Pump | COMFORTMAKER | C5H3V60*K*AAA* |  |  | EA*5X60M24A*+WALLCON | *95CSU0802120B* | 55500 |  |  | 18 | 8.1 | 60500 |  |  | 46000 | 76% | 1.95 | Both | 1157.5 | 4.63 | HRCU-A-CB (Split System: Heat Pump with Remote Outdoor Unit-Air-Source) | Yes
215931889 | Central Heat Pump | COMFORTMAKER | C5H3V60*K*AAA* |  |  | ESH5X60M12A*+WALLCON | *97CMN1002122B* | 56500 |  |  | 18 | 8.1 | 61000 |  |  | 46000 | 75% | 1.95 | Both | 1177.5 | 4.71 | HRCU-A-CB (Split System: Heat Pump with Remote Outdoor Unit-Air-Source) | Yes
215931540 | Central Heat Pump | DAY & NIGHT | C5H3V60*K*AAA* |  |  | EA*5X60M24A*+WALLCON | *80CTL0702120B* | 55500 |  |  | 18 | 8.1 | 60500 |  |  | 46500 | 77% | 1.95 | Both | 1157.5 | 4.63 | HRCU-A-CB (Split System: Heat Pump with Remote Outdoor Unit-Air-Source) | Yes
215931580 | Central Heat Pump | DAY & NIGHT | C5H3V60*K*AAA* |  |  | EA*5X60M24A*+WALLCON | *95CSU0802120B* | 55500 |  |  | 18 | 8.1 | 60500 |  |  | 46000 | 76% | 1.95 | Both | 1157.5 | 4.63 | HRCU-A-CB (Split System: Heat Pump with Remote Outdoor Unit-Air-Source) | Yes
215931890 | Central Heat Pump | DAY & NIGHT | C5H3V60*K*AAA* |  |  | ESH5X60M12A*+WALLCON | *97CMN1002122B* | 56500 |  |  | 18 | 8.1 | 61000 |  |  | 46000 | 75% | 1.95 | Both | 1177.5 | 4.71 | HRCU-A-CB (Split System: Heat Pump with Remote Outdoor Unit-Air-Source) | Yes
215931606 | Central Heat Pump | HEIL | H5H3V60*K*AAA* |  |  | EA*5X60M24A*+WALLCON | *97CMN0802120B* | 55500 |  |  | 18 | 8.1 | 60500 |  |  | 46000 | 76% | 1.95 | Both | 1157.5 | 4.63 | HRCU-A-CB (Split System: Heat Pump with Remote Outdoor Unit-Air-Source) | Yes
215931611 | Central Heat Pump | KEEPRITE | C5H3V60*K*AAA* |  |  | EA*5X60M24A*+WALLCON | *97CMN0802120B* | 55500 |  |  | 18 | 8.1 | 60500 |  |  | 46000 | 76% | 1.95 | Both | 1157.5 | 4.63 | HRCU-A-CB (Split System: Heat Pump with Remote Outdoor Unit-Air-Source) | Yes
215931911 | Central Heat Pump | KEEPRITE | C5H3V60*K*AAA* |  |  | ESH5X60M12A*+WALLCON | *96CTN1002122B* | 56500 |  |  | 18 | 8.1 | 61000 |  |  | 46000 | 75% | 1.95 | Both | 1177.5 | 4.71 | HRCU-A-CB (Split System: Heat Pump with Remote Outdoor Unit-Air-Source) | Yes
215931921 | Central Heat Pump | KEEPRITE | C5H3V60*K*AAA* |  |  | ESH5X60M12A*+WALLCON | *96CTN1202422B* | 56500 |  |  | 18 | 8.1 | 61000 |  |  | 46000 | 75% | 1.95 | Both | 1177.5 | 4.71 | HRCU-A-CB (Split System: Heat Pump with Remote Outdoor Unit-Air-Source) | Yes
215931582 | Central Heat Pump | KENMORE | (C,H,T)5H3V60*K*AAA* |  |  | EA*5X60M24A*+WALLCON | *95CSU0802120B* | 55500 |  |  | 18 | 8.1 | 60500 |  |  | 46000 | 76% | 1.95 | Both | 1157.5 | 4.63 | HRCU-A-CB (Split System: Heat Pump with Remote Outdoor Unit-Air-Source) | Yes
215931612 | Central Heat Pump | KENMORE | (C,H,T)5H3V60*K*AAA* |  |  | EA*5X60M24A*+WALLCON | *97CMN0802120B* | 55500 |  |  | 18 | 8.1 | 60500 |  |  | 46000 | 76% | 1.95 | Both | 1157.5 | 4.63 | HRCU-A-CB (Split System: Heat Pump with Remote Outdoor Unit-Air-Source) | Yes
215931892 | Central Heat Pump | KENMORE | (C,H,T)5H3V60*K*AAA* |  |  | ESH5X60M12A*+WALLCON | *97CMN1002122B* | 56500 |  |  | 18 | 8.1 | 61000 |  |  | 46000 | 75% | 1.95 | Both | 1177.5 | 4.71 | HRCU-A-CB (Split System: Heat Pump with Remote Outdoor Unit-Air-Source) | Yes
215931912 | Central Heat Pump | KENMORE | (C,H,T)5H3V60*K*AAA* |  |  | ESH5X60M12A*+WALLCON | *96CTN1002122B* | 56500 |  |  | 18 | 8.1 | 61000 |  |  | 46000 | 75% | 1.95 | Both | 1177.5 | 4.71 | HRCU-A-CB (Split System: Heat Pump with Remote Outdoor Unit-Air-Source) | Yes
215931583 | Central Heat Pump | TEMPSTAR | T5H3V60*K*AAA* |  |  | EA*5X60M24A*+WALLCON | *95CSU0802120B* | 55500 |  |  | 18 | 8.1 | 60500 |  |  | 46000 | 76% | 1.95 | Both | 1157.5 | 4.63 | HRCU-A-CB (Split System: Heat Pump with Remote Outdoor Unit-Air-Source) | Yes
215931613 | Central Heat Pump | TEMPSTAR | T5H3V60*K*AAA* |  |  | EA*5X60M24A*+WALLCON | *97CMN0802120B* | 55500 |  |  | 18 | 8.1 | 60500 |  |  | 46000 | 76% | 1.95 | Both | 1157.5 | 4.63 | HRCU-A-CB (Split System: Heat Pump with Remote Outdoor Unit-Air-Source) | Yes
215931923 | Central Heat Pump | TEMPSTAR | T5H3V60*K*AAA* |  |  | ESH5X60M12A*+WALLCON | *96CTN1202422B* | 56500 |  |  | 18 | 8.1 | 61000 |  |  | 46000 | 75% | 1.95 | Both | 1177.5 | 4.71 | HRCU-A-CB (Split System: Heat Pump with Remote Outdoor Unit-Air-Source) | Yes
215588406 | Central Heat Pump | BRYANT HEATING AND COOLING SYSTEMS | 291VAN054**AA* |  |  | CVAVA6124XMA*+UI | 987MC60060C21*** | 51500 |  |  | 18.5 | 8.1 | 54500 |  |  | 46500 | 85% | 1.86 | Both | 1072.5 | 4.29 | HRCU-A-CB (Split System: Heat Pump with Remote Outdoor Unit-Air-Source) | Yes
215588384 | Central Heat Pump | BRYANT HEATING AND COOLING SYSTEMS | 291VAN054**AA* |  |  | CVAVA6121XMA*+UI | 987MC60060C21*** | 51500 |  |  | 18.5 | 8.1 | 55000 |  |  | 46500 | 85% | 1.86 | Both | 1072.5 | 4.29 | HRCU-A-CB (Split System: Heat Pump with Remote Outdoor Unit-Air-Source) | Yes
215588308 | Central Heat Pump | BRYANT HEATING AND COOLING SYSTEMS | 291VAN054**AA* |  |  | CVAVA4824XMA*+UI | 987MC60080C21*** | 51000 |  |  | 18.5 | 8.1 | 52500 |  |  | 45500 | 87% | 1.88 | Both | 1062.5 | 4.25 | HRCU-A-CB (Split System: Heat Pump with Remote Outdoor Unit-Air-Source) | Yes
215588405 | Central Heat Pump | CARRIER | 27VNA154A*030* |  |  | CVAVA6124XMA*+UI | 59MN7C060C21**20 | 51500 |  |  | 18.5 | 8.1 | 54500 |  |  | 46500 | 85% | 1.86 | Both | 1072.5 | 4.29 | HRCU-A-CB (Split System: Heat Pump with Remote Outdoor Unit-Air-Source) | Yes
215941607 | Central Heat Pump | AIRQUEST | H5H3V48*K*AAA* |  |  | EVD5X48M24A*+WALLCON | *97CTN1002122A* | 44500 |  |  | 20 | 8.1 | 52000 |  |  | 38000 | 73% | 1.9 | Both | 927.5 | 3.71 | HRCU-A-CB (Split System: Heat Pump with Remote Outdoor Unit-Air-Source) | Yes
215934737 | Central Heat Pump | AIRQUEST | H5H3V36*K*AAA* |  |  | EVM5X42M21A*+WALLCON | *97CMN0601714B* | 34000 |  |  | 20 | 8.1 | 38000 |  |  | 27000 | 71% | 2 | Both | 707.5 | 2.83 | HRCU-A-CB (Split System: Heat Pump with Remote Outdoor Unit-Air-Source) | Yes
215934657 | Central Heat Pump | AIRQUEST | H5H3V36*K*AAA* |  |  | EVM5X30M17A*+WALLCON | *96CTN0601714B* | 34000 |  |  | 20 | 8.1 | 38000 |  |  | 27200 | 72% | 2 | Both | 707.5 | 2.83 | HRCU-A-CB (Split System: Heat Pump with Remote Outdoor Unit-Air-Source) | Yes
215934637 | Central Heat Pump | AIRQUEST | H5H3V36*K*AAA* |  |  | EVM5X25M17A*+WALLCON | *96CTN0601714B* | 34000 |  |  | 20 | 8.1 | 38000 |  |  | 27200 | 72% | 2 | Both | 707.5 | 2.83 | HRCU-A-CB (Split System: Heat Pump with Remote Outdoor Unit-Air-Source) | Yes
215941317 | Central Heat Pump | AIRQUEST | H5H3V48*K*AAA* |  |  | EVM5X48M21A*+WALLCON | *97CTN1002122A* | 44500 |  |  | 20 | 8.1 | 52000 |  |  | 38500 | 74% | 2 | Both | 927.5 | 3.71 | HRCU-A-CB (Split System: Heat Pump with Remote Outdoor Unit-Air-Source) | Yes
215941588 | Central Heat Pump | ARCOAIRE | H5H3V48*K*AAA* |  |  | EVD5X48M24A*+WALLCON | *96CTN0802120B* | 44500 |  |  | 20 | 8.1 | 52000 |  |  | 38000 | 73% | 1.9 | Both | 927.5 | 3.71 | HRCU-A-CB (Split System: Heat Pump with Remote Outdoor Unit-Air-Source) | Yes
215934628 | Central Heat Pump | ARCOAIRE | H5H3V36*K*AAA* |  |  | EVM5X25M17A*+WALLCON | *97CMN0601714B* | 34000 |  |  | 20 | 8.1 | 38000 |  |  | 27200 | 72% | 2 | Both | 707.5 | 2.83 | HRCU-A-CB (Split System: Heat Pump with Remote Outdoor Unit-Air-Source) | Yes
215934648 | Central Heat Pump | ARCOAIRE | H5H3V36*K*AAA* |  |  | EVM5X30M17A*+WALLCON | *97CMN0601714B* | 34000 |  |  | 20 | 8.1 | 38000 |  |  | 27200 | 72% | 2 | Both | 707.5 | 2.83 | HRCU-A-CB (Split System: Heat Pump with Remote Outdoor Unit-Air-Source) | Yes
215934658 | Central Heat Pump | ARCOAIRE | H5H3V36*K*AAA* |  |  | EVM5X30M17A*+WALLCON | *96CTN0601714B* | 34000 |  |  | 20 | 8.1 | 38000 |  |  | 27200 | 72% | 2 | Both | 707.5 | 2.83 | HRCU-A-CB (Split System: Heat Pump with Remote Outdoor Unit-Air-Source) | Yes
215934738 | Central Heat Pump | ARCOAIRE | H5H3V36*K*AAA* |  |  | EVM5X42M21A*+WALLCON | *97CMN0601714B* | 34000 |  |  | 20 | 8.1 | 38000 |  |  | 27000 | 71% | 2 | Both | 707.5 | 2.83 | HRCU-A-CB (Split System: Heat Pump with Remote Outdoor Unit-Air-Source) | Yes
215934718 | Central Heat Pump | ARCOAIRE | H5H3V36*K*AAA* |  |  | EVM5X36M17A*+WALLCON | *97CMN0601714B* | 34000 |  |  | 20 | 8.1 | 38000 |  |  | 27200 | 72% | 2 | Both | 707.5 | 2.83 | HRCU-A-CB (Split System: Heat Pump with Remote Outdoor Unit-Air-Source) | Yes
215934728 | Central Heat Pump | ARCOAIRE | H5H3V36*K*AAA* |  |  | EVM5X36M17A*+WALLCON | *96CTN0601714B* | 34000 |  |  | 20 | 8.1 | 38000 |  |  | 27200 | 72% | 2 | Both | 707.5 | 2.83 | HRCU-A-CB (Split System: Heat Pump with Remote Outdoor Unit-Air-Source) | Yes
215941578 | Central Heat Pump | ARCOAIRE | H5H3V48*K*AAA* |  |  | EVD5X48M21A*+WALLCON | *97CTN1002122A* | 44500 |  |  | 20 | 8.1 | 52000 |  |  | 38500 | 74% | 2 | Both | 927.5 | 3.71 | HRCU-A-CB (Split System: Heat Pump with Remote Outdoor Unit-Air-Source) | Yes
215941318 | Central Heat Pump | ARCOAIRE | H5H3V48*K*AAA* |  |  | EVM5X48M21A*+WALLCON | *97CTN1002122A* | 44500 |  |  | 20 | 8.1 | 52000 |  |  | 38500 | 74% | 2 | Both | 927.5 | 3.71 | HRCU-A-CB (Split System: Heat Pump with Remote Outdoor Unit-Air-Source) | Yes
215941595 | Central Heat Pump | BRYANT HEATING AND COOLING SYSTEMS | 293VAN048**AA* |  |  | CVAVA4824XMA*+UI | 987TA60080C21*** | 44500 |  |  | 20 | 8.1 | 52000 |  |  | 38000 | 73% | 1.9 | Both | 927.5 | 3.71 | HRCU-A-CB (Split System: Heat Pump with Remote Outdoor Unit-Air-Source) | Yes
215941605 | Central Heat Pump | BRYANT HEATING AND COOLING SYSTEMS | 293VAN048**AA* |  |  | CVAVA4824XMA*+UI | 987TA66100C21*** | 44500 |  |  | 20 | 8.1 | 52000 |  |  | 38000 | 73% | 1.9 | Both | 927.5 | 3.71 | HRCU-A-CB (Split System: Heat Pump with Remote Outdoor Unit-Air-Source) | Yes
215941585 | Central Heat Pump | BRYANT HEATING AND COOLING SYSTEMS | 293VAN048**AA* |  |  | CVAVA4824XMA*+UI | 986TD60080C21*** | 44500 |  |  | 20 | 8.1 | 52000 |  |  | 38000 | 73% | 1.9 | Both | 927.5 | 3.71 | HRCU-A-CB (Split System: Heat Pump with Remote Outdoor Unit-Air-Source) | Yes
215934645 | Central Heat Pump | BRYANT HEATING AND COOLING SYSTEMS | 293VAN036**AA* |  |  | CVAMA3017XMA*+UI | 987MC42060C17*** | 34000 |  |  | 20 | 8.1 | 38000 |  |  | 27200 | 72% | 2 | Both | 707.5 | 2.83 | HRCU-A-CB (Split System: Heat Pump with Remote Outdoor Unit-Air-Source) | Yes
215934715 | Central Heat Pump | BRYANT HEATING AND COOLING SYSTEMS | 293VAN036**AA* |  |  | CVAMA3617XMA*+UI | 987MC42060C17*** | 34000 |  |  | 20 | 8.1 | 38000 |  |  | 27200 | 72% | 2 | Both | 707.5 | 2.83 | HRCU-A-CB (Split System: Heat Pump with Remote Outdoor Unit-Air-Source) | Yes
215934735 | Central Heat Pump | BRYANT HEATING AND COOLING SYSTEMS | 293VAN036**AA* |  |  | CVAMA4221XMA*+UI | 987MC42060C17*** | 34000 |  |  | 20 | 8.1 | 38000 |  |  | 27000 | 71% | 2 | Both | 707.5 | 2.83 | HRCU-A-CB (Split System: Heat Pump with Remote Outdoor Unit-Air-Source) | Yes
215934625 | Central Heat Pump | BRYANT HEATING AND COOLING SYSTEMS | 293VAN036**AA* |  |  | CVAMA2517XMA*+UI | 987MC42060C17*** | 34000 |  |  | 20 | 8.1 | 38000 |  |  | 27200 | 72% | 2 | Both | 707.5 | 2.83 | HRCU-A-CB (Split System: Heat Pump with Remote Outdoor Unit-Air-Source) | Yes
215934725 | Central Heat Pump | BRYANT HEATING AND COOLING SYSTEMS | 293VAN036**AA* |  |  | CVAMA3617XMA*+UI | 986TD42060C17*** | 34000 |  |  | 20 | 8.1 | 38000 |  |  | 27200 | 72% | 2 | Both | 707.5 | 2.83 | HRCU-A-CB (Split System: Heat Pump with Remote Outdoor Unit-Air-Source) | Yes
215934655 | Central Heat Pump | BRYANT HEATING AND COOLING SYSTEMS | 293VAN036**AA* |  |  | CVAMA3017XMA*+UI | 986TD42060C17*** | 34000 |  |  | 20 | 8.1 | 38000 |  |  | 27200 | 72% | 2 | Both | 707.5 | 2.83 | HRCU-A-CB (Split System: Heat Pump with Remote Outdoor Unit-Air-Source) | Yes
215941575 | Central Heat Pump | BRYANT HEATING AND COOLING SYSTEMS | 293VAN048**AA* |  |  | CVAVA4821XMA*+UI | 987TA66100C21*** | 44500 |  |  | 20 | 8.1 | 52000 |  |  | 38500 | 74% | 2 | Both | 927.5 | 3.71 | HRCU-A-CB (Split System: Heat Pump with Remote Outdoor Unit-Air-Source) | Yes
215941315 | Central Heat Pump | BRYANT HEATING AND COOLING SYSTEMS | 293VAN048**AA* |  |  | CVAMA4821XMA*+UI | 987TA66100C21*** | 44500 |  |  | 20 | 8.1 | 52000 |  |  | 38500 | 74% | 2 | Both | 927.5 | 3.71 | HRCU-A-CB (Split System: Heat Pump with Remote Outdoor Unit-Air-Source) | Yes
215941594 | Central Heat Pump | CARRIER | 27VNA348A*030* |  |  | CVAVA4824XMA*+UI | 59TN7A080C21**20 | 44500 |  |  | 20 | 8.1 | 52000 |  |  | 38000 | 73% | 1.9 | Both | 927.5 | 3.71 | HRCU-A-CB (Split System: Heat Pump with Remote Outdoor Unit-Air-Source) | Yes
215941584 | Central Heat Pump | CARRIER | 27VNA348A*030* |  |  | CVAVA4824XMA*+UI | 59TN6C080C21**20 | 44500 |  |  | 20 | 8.1 | 52000 |  |  | 38000 | 73% | 1.9 | Both | 927.5 | 3.71 | HRCU-A-CB (Split System: Heat Pump with Remote Outdoor Unit-Air-Source) | Yes
215934724 | Central Heat Pump | CARRIER | 27VNA336A*030* |  |  | CVAMA3617XMA*+UI | 59TN6C060C17**14 | 34000 |  |  | 20 | 8.1 | 38000 |  |  | 27200 | 72% | 2 | Both | 707.5 | 2.83 | HRCU-A-CB (Split System: Heat Pump with Remote Outdoor Unit-Air-Source) | Yes
215934644 | Central Heat Pump | CARRIER | 27VNA336A*030* |  |  | CVAMA3017XMA*+UI | 59MN7C060C17**14 | 34000 |  |  | 20 | 8.1 | 38000 |  |  | 27200 | 72% | 2 | Both | 707.5 | 2.83 | HRCU-A-CB (Split System: Heat Pump with Remote Outdoor Unit-Air-Source) | Yes
215934714 | Central Heat Pump | CARRIER | 27VNA336A*030* |  |  | CVAMA3617XMA*+UI | 59MN7C060C17**14 | 34000 |  |  | 20 | 8.1 | 38000 |  |  | 27200 | 72% | 2 | Both | 707.5 | 2.83 | HRCU-A-CB (Split System: Heat Pump with Remote Outdoor Unit-Air-Source) | Yes
215934624 | Central Heat Pump | CARRIER | 27VNA336A*030* |  |  | CVAMA2517XMA*+UI | 59MN7C060C17**14 | 34000 |  |  | 20 | 8.1 | 38000 |  |  | 27200 | 72% | 2 | Both | 707.5 | 2.83 | HRCU-A-CB (Split System: Heat Pump with Remote Outdoor Unit-Air-Source) | Yes
215934654 | Central Heat Pump | CARRIER | 27VNA336A*030* |  |  | CVAMA3017XMA*+UI | 59TN6C060C17**14 | 34000 |  |  | 20 | 8.1 | 38000 |  |  | 27200 | 72% | 2 | Both | 707.5 | 2.83 | HRCU-A-CB (Split System: Heat Pump with Remote Outdoor Unit-Air-Source) | Yes
215934634 | Central Heat Pump | CARRIER | 27VNA336A*030* |  |  | CVAMA2517XMA*+UI | 59TN6C060C17**14 | 34000 |  |  | 20 | 8.1 | 38000 |  |  | 27200 | 72% | 2 | Both | 707.5 | 2.83 | HRCU-A-CB (Split System: Heat Pump with Remote Outdoor Unit-Air-Source) | Yes
215941574 | Central Heat Pump | CARRIER | 27VNA348A*030* |  |  | CVAVA4821XMA*+UI | 59TN7A100C21**22 | 44500 |  |  | 20 | 8.1 | 52000 |  |  | 38500 | 74% | 2 | Both | 927.5 | 3.71 | HRCU-A-CB (Split System: Heat Pump with Remote Outdoor Unit-Air-Source) | Yes
215941314 | Central Heat Pump | CARRIER | 27VNA348A*030* |  |  | CVAMA4821XMA*+UI | 59TN7A100C21**22 | 44500 |  |  | 20 | 8.1 | 52000 |  |  | 38500 | 74% | 2 | Both | 927.5 | 3.71 | HRCU-A-CB (Split System: Heat Pump with Remote Outdoor Unit-Air-Source) | Yes
215941609 | Central Heat Pump | COMFORTMAKER | C5H3V48*K*AAA* |  |  | EVD5X48M24A*+WALLCON | *97CTN1002122A* | 44500 |  |  | 20 | 8.1 | 52000 |  |  | 38000 | 73% | 1.9 | Both | 927.5 | 3.71 | HRCU-A-CB (Split System: Heat Pump with Remote Outdoor Unit-Air-Source) | Yes
215941589 | Central Heat Pump | COMFORTMAKER | C5H3V48*K*AAA* |  |  | EVD5X48M24A*+WALLCON | *96CTN0802120B* | 44500 |  |  | 20 | 8.1 | 52000 |  |  | 38000 | 73% | 1.9 | Both | 927.5 | 3.71 | HRCU-A-CB (Split System: Heat Pump with Remote Outdoor Unit-Air-Source) | Yes
215941599 | Central Heat Pump | COMFORTMAKER | C5H3V48*K*AAA* |  |  | EVD5X48M24A*+WALLCON | *97CTN0802120A* | 44500 |  |  | 20 | 8.1 | 52000 |  |  | 38000 | 73% | 1.9 | Both | 927.5 | 3.71 | HRCU-A-CB (Split System: Heat Pump with Remote Outdoor Unit-Air-Source) | Yes
215934739 | Central Heat Pump | COMFORTMAKER | C5H3V36*K*AAA* |  |  | EVM5X42M21A*+WALLCON | *97CMN0601714B* | 34000 |  |  | 20 | 8.1 | 38000 |  |  | 27000 | 71% | 2 | Both | 707.5 | 2.83 | HRCU-A-CB (Split System: Heat Pump with Remote Outdoor Unit-Air-Source) | Yes
215934719 | Central Heat Pump | COMFORTMAKER | C5H3V36*K*AAA* |  |  | EVM5X36M17A*+WALLCON | *97CMN0601714B* | 34000 |  |  | 20 | 8.1 | 38000 |  |  | 27200 | 72% | 2 | Both | 707.5 | 2.83 | HRCU-A-CB (Split System: Heat Pump with Remote Outdoor Unit-Air-Source) | Yes
215934649 | Central Heat Pump | COMFORTMAKER | C5H3V36*K*AAA* |  |  | EVM5X30M17A*+WALLCON | *97CMN0601714B* | 34000 |  |  | 20 | 8.1 | 38000 |  |  | 27200 | 72% | 2 | Both | 707.5 | 2.83 | HRCU-A-CB (Split System: Heat Pump with Remote Outdoor Unit-Air-Source) | Yes
215934639 | Central Heat Pump | COMFORTMAKER | C5H3V36*K*AAA* |  |  | EVM5X25M17A*+WALLCON | *96CTN0601714B* | 34000 |  |  | 20 | 8.1 | 38000 |  |  | 27200 | 72% | 2 | Both | 707.5 | 2.83 | HRCU-A-CB (Split System: Heat Pump with Remote Outdoor Unit-Air-Source) | Yes
215934629 | Central Heat Pump | COMFORTMAKER | C5H3V36*K*AAA* |  |  | EVM5X25M17A*+WALLCON | *97CMN0601714B* | 34000 |  |  | 20 | 8.1 | 38000 |  |  | 27200 | 72% | 2 | Both | 707.5 | 2.83 | HRCU-A-CB (Split System: Heat Pump with Remote Outdoor Unit-Air-Source) | Yes
215934729 | Central Heat Pump | COMFORTMAKER | C5H3V36*K*AAA* |  |  | EVM5X36M17A*+WALLCON | *96CTN0601714B* | 34000 |  |  | 20 | 8.1 | 38000 |  |  | 27200 | 72% | 2 | Both | 707.5 | 2.83 | HRCU-A-CB (Split System: Heat Pump with Remote Outdoor Unit-Air-Source) | Yes
215941579 | Central Heat Pump | COMFORTMAKER | C5H3V48*K*AAA* |  |  | EVD5X48M21A*+WALLCON | *97CTN1002122A* | 44500 |  |  | 20 | 8.1 | 52000 |  |  | 38500 | 74% | 2 | Both | 927.5 | 3.71 | HRCU-A-CB (Split System: Heat Pump with Remote Outdoor Unit-Air-Source) | Yes
215941610 | Central Heat Pump | DAY & NIGHT | C5H3V48*K*AAA* |  |  | EVD5X48M24A*+WALLCON | *97CTN1002122A* | 44500 |  |  | 20 | 8.1 | 52000 |  |  | 38000 | 73% | 1.9 | Both | 927.5 | 3.71 | HRCU-A-CB (Split System: Heat Pump with Remote Outdoor Unit-Air-Source) | Yes
215941590 | Central Heat Pump | DAY & NIGHT | C5H3V48*K*AAA* |  |  | EVD5X48M24A*+WALLCON | *96CTN0802120B* | 44500 |  |  | 20 | 8.1 | 52000 |  |  | 38000 | 73% | 1.9 | Both | 927.5 | 3.71 | HRCU-A-CB (Split System: Heat Pump with Remote Outdoor Unit-Air-Source) | Yes
215934720 | Central Heat Pump | DAY & NIGHT | C5H3V36*K*AAA* |  |  | EVM5X36M17A*+WALLCON | *97CMN0601714B* | 34000 |  |  | 20 | 8.1 | 38000 |  |  | 27200 | 72% | 2 | Both | 707.5 | 2.83 | HRCU-A-CB (Split System: Heat Pump with Remote Outdoor Unit-Air-Source) | Yes
215934740 | Central Heat Pump | DAY & NIGHT | C5H3V36*K*AAA* |  |  | EVM5X42M21A*+WALLCON | *97CMN0601714B* | 34000 |  |  | 20 | 8.1 | 38000 |  |  | 27000 | 71% | 2 | Both | 707.5 | 2.83 | HRCU-A-CB (Split System: Heat Pump with Remote Outdoor Unit-Air-Source) | Yes
215934650 | Central Heat Pump | DAY & NIGHT | C5H3V36*K*AAA* |  |  | EVM5X30M17A*+WALLCON | *97CMN0601714B* | 34000 |  |  | 20 | 8.1 | 38000 |  |  | 27200 | 72% | 2 | Both | 707.5 | 2.83 | HRCU-A-CB (Split System: Heat Pump with Remote Outdoor Unit-Air-Source) | Yes
215934630 | Central Heat Pump | DAY & NIGHT | C5H3V36*K*AAA* |  |  | EVM5X25M17A*+WALLCON | *97CMN0601714B* | 34000 |  |  | 20 | 8.1 | 38000 |  |  | 27200 | 72% | 2 | Both | 707.5 | 2.83 | HRCU-A-CB (Split System: Heat Pump with Remote Outdoor Unit-Air-Source) | Yes
215934660 | Central Heat Pump | DAY & NIGHT | C5H3V36*K*AAA* |  |  | EVM5X30M17A*+WALLCON | *96CTN0601714B* | 34000 |  |  | 20 | 8.1 | 38000 |  |  | 27200 | 72% | 2 | Both | 707.5 | 2.83 | HRCU-A-CB (Split System: Heat Pump with Remote Outdoor Unit-Air-Source) | Yes
215934640 | Central Heat Pump | DAY & NIGHT | C5H3V36*K*AAA* |  |  | EVM5X25M17A*+WALLCON | *96CTN0601714B* | 34000 |  |  | 20 | 8.1 | 38000 |  |  | 27200 | 72% | 2 | Both | 707.5 | 2.83 | HRCU-A-CB (Split System: Heat Pump with Remote Outdoor Unit-Air-Source) | Yes
215941320 | Central Heat Pump | DAY & NIGHT | C5H3V48*K*AAA* |  |  | EVM5X48M21A*+WALLCON | *97CTN1002122A* | 44500 |  |  | 20 | 8.1 | 52000 |  |  | 38500 | 74% | 2 | Both | 927.5 | 3.71 | HRCU-A-CB (Split System: Heat Pump with Remote Outdoor Unit-Air-Source) | Yes
215941586 | Central Heat Pump | HEIL | H5H3V48*K*AAA* |  |  | EVD5X48M24A*+WALLCON | *96CTN0802120B* | 44500 |  |  | 20 | 8.1 | 52000 |  |  | 38000 | 73% | 1.9 | Both | 927.5 | 3.71 | HRCU-A-CB (Split System: Heat Pump with Remote Outdoor Unit-Air-Source) | Yes
215941596 | Central Heat Pump | HEIL | H5H3V48*K*AAA* |  |  | EVD5X48M24A*+WALLCON | *97CTN0802120A* | 44500 |  |  | 20 | 8.1 | 52000 |  |  | 38000 | 73% | 1.9 | Both | 927.5 | 3.71 | HRCU-A-CB (Split System: Heat Pump with Remote Outdoor Unit-Air-Source) | Yes
215934726 | Central Heat Pump | HEIL | H5H3V36*K*AAA* |  |  | EVM5X36M17A*+WALLCON | *96CTN0601714B* | 34000 |  |  | 20 | 8.1 | 38000 |  |  | 27200 | 72% | 2 | Both | 707.5 | 2.83 | HRCU-A-CB (Split System: Heat Pump with Remote Outdoor Unit-Air-Source) | Yes
215934646 | Central Heat Pump | HEIL | H5H3V36*K*AAA* |  |  | EVM5X30M17A*+WALLCON | *97CMN0601714B* | 34000 |  |  | 20 | 8.1 | 38000 |  |  | 27200 | 72% | 2 | Both | 707.5 | 2.83 | HRCU-A-CB (Split System: Heat Pump with Remote Outdoor Unit-Air-Source) | Yes
215934716 | Central Heat Pump | HEIL | H5H3V36*K*AAA* |  |  | EVM5X36M17A*+WALLCON | *97CMN0601714B* | 34000 |  |  | 20 | 8.1 | 38000 |  |  | 27200 | 72% | 2 | Both | 707.5 | 2.83 | HRCU-A-CB (Split System: Heat Pump with Remote Outdoor Unit-Air-Source) | Yes
215934736 | Central Heat Pump | HEIL | H5H3V36*K*AAA* |  |  | EVM5X42M21A*+WALLCON | *97CMN0601714B* | 34000 |  |  | 20 | 8.1 | 38000 |  |  | 27000 | 71% | 2 | Both | 707.5 | 2.83 | HRCU-A-CB (Split System: Heat Pump with Remote Outdoor Unit-Air-Source) | Yes
215934636 | Central Heat Pump | HEIL | H5H3V36*K*AAA* |  |  | EVM5X25M17A*+WALLCON | *96CTN0601714B* | 34000 |  |  | 20 | 8.1 | 38000 |  |  | 27200 | 72% | 2 | Both | 707.5 | 2.83 | HRCU-A-CB (Split System: Heat Pump with Remote Outdoor Unit-Air-Source) | Yes
215934656 | Central Heat Pump | HEIL | H5H3V36*K*AAA* |  |  | EVM5X30M17A*+WALLCON | *96CTN0601714B* | 34000 |  |  | 20 | 8.1 | 38000 |  |  | 27200 | 72% | 2 | Both | 707.5 | 2.83 | HRCU-A-CB (Split System: Heat Pump with Remote Outdoor Unit-Air-Source) | Yes
215941576 | Central Heat Pump | HEIL | H5H3V48*K*AAA* |  |  | EVD5X48M21A*+WALLCON | *97CTN1002122A* | 44500 |  |  | 20 | 8.1 | 52000 |  |  | 38500 | 74% | 2 | Both | 927.5 | 3.71 | HRCU-A-CB (Split System: Heat Pump with Remote Outdoor Unit-Air-Source) | Yes
215941611 | Central Heat Pump | KEEPRITE | C5H3V48*K*AAA* |  |  | EVD5X48M24A*+WALLCON | *97CTN1002122A* | 44500 |  |  | 20 | 8.1 | 52000 |  |  | 38000 | 73% | 1.9 | Both | 927.5 | 3.71 | HRCU-A-CB (Split System: Heat Pump with Remote Outdoor Unit-Air-Source) | Yes
215941601 | Central Heat Pump | KEEPRITE | C5H3V48*K*AAA* |  |  | EVD5X48M24A*+WALLCON | *97CTN0802120A* | 44500 |  |  | 20 | 8.1 | 52000 |  |  | 38000 | 73% | 1.9 | Both | 927.5 | 3.71 | HRCU-A-CB (Split System: Heat Pump with Remote Outdoor Unit-Air-Source) | Yes
215934651 | Central Heat Pump | KEEPRITE | C5H3V36*K*AAA* |  |  | EVM5X30M17A*+WALLCON | *97CMN0601714B* | 34000 |  |  | 20 | 8.1 | 38000 |  |  | 27200 | 72% | 2 | Both | 707.5 | 2.83 | HRCU-A-CB (Split System: Heat Pump with Remote Outdoor Unit-Air-Source) | Yes
215934631 | Central Heat Pump | KEEPRITE | C5H3V36*K*AAA* |  |  | EVM5X25M17A*+WALLCON | *97CMN0601714B* | 34000 |  |  | 20 | 8.1 | 38000 |  |  | 27200 | 72% | 2 | Both | 707.5 | 2.83 | HRCU-A-CB (Split System: Heat Pump with Remote Outdoor Unit-Air-Source) | Yes
215934641 | Central Heat Pump | KEEPRITE | C5H3V36*K*AAA* |  |  | EVM5X25M17A*+WALLCON | *96CTN0601714B* | 34000 |  |  | 20 | 8.1 | 38000 |  |  | 27200 | 72% | 2 | Both | 707.5 | 2.83 | HRCU-A-CB (Split System: Heat Pump with Remote Outdoor Unit-Air-Source) | Yes
215934731 | Central Heat Pump | KEEPRITE | C5H3V36*K*AAA* |  |  | EVM5X36M17A*+WALLCON | *96CTN0601714B* | 34000 |  |  | 20 | 8.1 | 38000 |  |  | 27200 | 72% | 2 | Both | 707.5 | 2.83 | HRCU-A-CB (Split System: Heat Pump with Remote Outdoor Unit-Air-Source) | Yes
215934741 | Central Heat Pump | KEEPRITE | C5H3V36*K*AAA* |  |  | EVM5X42M21A*+WALLCON | *97CMN0601714B* | 34000 |  |  | 20 | 8.1 | 38000 |  |  | 27000 | 71% | 2 | Both | 707.5 | 2.83 | HRCU-A-CB (Split System: Heat Pump with Remote Outdoor Unit-Air-Source) | Yes
215941321 | Central Heat Pump | KEEPRITE | C5H3V48*K*AAA* |  |  | EVM5X48M21A*+WALLCON | *97CTN1002122A* | 44500 |  |  | 20 | 8.1 | 52000 |  |  | 38500 | 74% | 2 | Both | 927.5 | 3.71 | HRCU-A-CB (Split System: Heat Pump with Remote Outdoor Unit-Air-Source) | Yes
215941581 | Central Heat Pump | KEEPRITE | C5H3V48*K*AAA* |  |  | EVD5X48M21A*+WALLCON | *97CTN1002122A* | 44500 |  |  | 20 | 8.1 | 52000 |  |  | 38500 | 74% | 2 | Both | 927.5 | 3.71 | HRCU-A-CB (Split System: Heat Pump with Remote Outdoor Unit-Air-Source) | Yes
215941592 | Central Heat Pump | KENMORE | (C,H,T)5H3V48*K*AAA* |  |  | EVD5X48M24A*+WALLCON | *96CTN0802120B* | 44500 |  |  | 20 | 8.1 | 52000 |  |  | 38000 | 73% | 1.9 | Both | 927.5 | 3.71 | HRCU-A-CB (Split System: Heat Pump with Remote Outdoor Unit-Air-Source) | Yes
215941602 | Central Heat Pump | KENMORE | (C,H,T)5H3V48*K*AAA* |  |  | EVD5X48M24A*+WALLCON | *97CTN0802120A* | 44500 |  |  | 20 | 8.1 | 52000 |  |  | 38000 | 73% | 1.9 | Both | 927.5 | 3.71 | HRCU-A-CB (Split System: Heat Pump with Remote Outdoor Unit-Air-Source) | Yes
215941612 | Central Heat Pump | KENMORE | (C,H,T)5H3V48*K*AAA* |  |  | EVD5X48M24A*+WALLCON | *97CTN1002122A* | 44500 |  |  | 20 | 8.1 | 52000 |  |  | 38000 | 73% | 1.9 | Both | 927.5 | 3.71 | HRCU-A-CB (Split System: Heat Pump with Remote Outdoor Unit-Air-Source) | Yes
215934732 | Central Heat Pump | KENMORE | (C,H,T)5H3V36*K*AAA* |  |  | EVM5X36M17A*+WALLCON | *96CTN0601714B* | 34000 |  |  | 20 | 8.1 | 38000 |  |  | 27200 | 72% | 2 | Both | 707.5 | 2.83 | HRCU-A-CB (Split System: Heat Pump with Remote Outdoor Unit-Air-Source) | Yes
215934632 | Central Heat Pump | KENMORE | (C,H,T)5H3V36*K*AAA* |  |  | EVM5X25M17A*+WALLCON | *97CMN0601714B* | 34000 |  |  | 20 | 8.1 | 38000 |  |  | 27200 | 72% | 2 | Both | 707.5 | 2.83 | HRCU-A-CB (Split System: Heat Pump with Remote Outdoor Unit-Air-Source) | Yes
215934722 | Central Heat Pump | KENMORE | (C,H,T)5H3V36*K*AAA* |  |  | EVM5X36M17A*+WALLCON | *97CMN0601714B* | 34000 |  |  | 20 | 8.1 | 38000 |  |  | 27200 | 72% | 2 | Both | 707.5 | 2.83 | HRCU-A-CB (Split System: Heat Pump with Remote Outdoor Unit-Air-Source) | Yes
215934742 | Central Heat Pump | KENMORE | (C,H,T)5H3V36*K*AAA* |  |  | EVM5X42M21A*+WALLCON | *97CMN0601714B* | 34000 |  |  | 20 | 8.1 | 38000 |  |  | 27000 | 71% | 2 | Both | 707.5 | 2.83 | HRCU-A-CB (Split System: Heat Pump with Remote Outdoor Unit-Air-Source) | Yes
215934652 | Central Heat Pump | KENMORE | (C,H,T)5H3V36*K*AAA* |  |  | EVM5X30M17A*+WALLCON | *97CMN0601714B* | 34000 |  |  | 20 | 8.1 | 38000 |  |  | 27200 | 72% | 2 | Both | 707.5 | 2.83 | HRCU-A-CB (Split System: Heat Pump with Remote Outdoor Unit-Air-Source) | Yes
215934662 | Central Heat Pump | KENMORE | (C,H,T)5H3V36*K*AAA* |  |  | EVM5X30M17A*+WALLCON | *96CTN0601714B* | 34000 |  |  | 20 | 8.1 | 38000 |  |  | 27200 | 72% | 2 | Both | 707.5 | 2.83 | HRCU-A-CB (Split System: Heat Pump with Remote Outdoor Unit-Air-Source) | Yes
215941582 | Central Heat Pump | KENMORE | (C,H,T)5H3V48*K*AAA* |  |  | EVD5X48M21A*+WALLCON | *97CTN1002122A* | 44500 |  |  | 20 | 8.1 | 52000 |  |  | 38500 | 74% | 2 | Both | 927.5 | 3.71 | HRCU-A-CB (Split System: Heat Pump with Remote Outdoor Unit-Air-Source) | Yes
215941613 | Central Heat Pump | TEMPSTAR | T5H3V48*K*AAA* |  |  | EVD5X48M24A*+WALLCON | *97CTN1002122A* | 44500 |  |  | 20 | 8.1 | 52000 |  |  | 38000 | 73% | 1.9 | Both | 927.5 | 3.71 | HRCU-A-CB (Split System: Heat Pump with Remote Outdoor Unit-Air-Source) | Yes
215941593 | Central Heat Pump | TEMPSTAR | T5H3V48*K*AAA* |  |  | EVD5X48M24A*+WALLCON | *96CTN0802120B* | 44500 |  |  | 20 | 8.1 | 52000 |  |  | 38000 | 73% | 1.9 | Both | 927.5 | 3.71 | HRCU-A-CB (Split System: Heat Pump with Remote Outdoor Unit-Air-Source) | Yes
215941603 | Central Heat Pump | TEMPSTAR | T5H3V48*K*AAA* |  |  | EVD5X48M24A*+WALLCON | *97CTN0802120A* | 44500 |  |  | 20 | 8.1 | 52000 |  |  | 38000 | 73% | 1.9 | Both | 927.5 | 3.71 | HRCU-A-CB (Split System: Heat Pump with Remote Outdoor Unit-Air-Source) | Yes
215934663 | Central Heat Pump | TEMPSTAR | T5H3V36*K*AAA* |  |  | EVM5X30M17A*+WALLCON | *96CTN0601714B* | 34000 |  |  | 20 | 8.1 | 38000 |  |  | 27200 | 72% | 2 | Both | 707.5 | 2.83 | HRCU-A-CB (Split System: Heat Pump with Remote Outdoor Unit-Air-Source) | Yes
215934643 | Central Heat Pump | TEMPSTAR | T5H3V36*K*AAA* |  |  | EVM5X25M17A*+WALLCON | *96CTN0601714B* | 34000 |  |  | 20 | 8.1 | 38000 |  |  | 27200 | 72% | 2 | Both | 707.5 | 2.83 | HRCU-A-CB (Split System: Heat Pump with Remote Outdoor Unit-Air-Source) | Yes
215934743 | Central Heat Pump | TEMPSTAR | T5H3V36*K*AAA* |  |  | EVM5X42M21A*+WALLCON | *97CMN0601714B* | 34000 |  |  | 20 | 8.1 | 38000 |  |  | 27000 | 71% | 2 | Both | 707.5 | 2.83 | HRCU-A-CB (Split System: Heat Pump with Remote Outdoor Unit-Air-Source) | Yes
215934633 | Central Heat Pump | TEMPSTAR | T5H3V36*K*AAA* |  |  | EVM5X25M17A*+WALLCON | *97CMN0601714B* | 34000 |  |  | 20 | 8.1 | 38000 |  |  | 27200 | 72% | 2 | Both | 707.5 | 2.83 | HRCU-A-CB (Split System: Heat Pump with Remote Outdoor Unit-Air-Source) | Yes
215934723 | Central Heat Pump | TEMPSTAR | T5H3V36*K*AAA* |  |  | EVM5X36M17A*+WALLCON | *97CMN0601714B* | 34000 |  |  | 20 | 8.1 | 38000 |  |  | 27200 | 72% | 2 | Both | 707.5 | 2.83 | HRCU-A-CB (Split System: Heat Pump with Remote Outdoor Unit-Air-Source) | Yes
215934653 | Central Heat Pump | TEMPSTAR | T5H3V36*K*AAA* |  |  | EVM5X30M17A*+WALLCON | *97CMN0601714B* | 34000 |  |  | 20 | 8.1 | 38000 |  |  | 27200 | 72% | 2 | Both | 707.5 | 2.83 | HRCU-A-CB (Split System: Heat Pump with Remote Outdoor Unit-Air-Source) | Yes
215941617 | Central Heat Pump | AIRQUEST | H5H3V48*K*AAA* |  |  | EVD5X48M24A*+WALLCON | *97CTN1202422A* | 45000 |  |  | 20.5 | 8.1 | 52000 |  |  | 38000 | 73% | 1.9 | Both | 937.5 | 3.75 | HRCU-A-CB (Split System: Heat Pump with Remote Outdoor Unit-Air-Source) | Yes
215934747 | Central Heat Pump | AIRQUEST | H5H3V36*K*AAA* |  |  | EVM5X42M21A*+WALLCON | *96CTN0601714B* | 34000 |  |  | 20.5 | 8.1 | 38000 |  |  | 27000 | 71% | 1.95 | Both | 707.5 | 2.83 | HRCU-A-CB (Split System: Heat Pump with Remote Outdoor Unit-Air-Source) | Yes
215941387 | Central Heat Pump | AIRQUEST | H5H3V48*K*AAA* |  |  | EVM5X60M21A*+WALLCON | *96CTN0802120B* | 45500 |  |  | 20.5 | 8.1 | 53000 |  |  | 38500 | 73% | 1.95 | Both | 947.5 | 3.79 | HRCU-A-CB (Split System: Heat Pump with Remote Outdoor Unit-Air-Source) | Yes
215941327 | Central Heat Pump | AIRQUEST | H5H3V48*K*AAA* |  |  | EVM5X49M21A*+WALLCON | *96CTN0802120B* | 45500 |  |  | 20.5 | 8.1 | 53000 |  |  | 38500 | 73% | 1.95 | Both | 947.5 | 3.79 | HRCU-A-CB (Split System: Heat Pump with Remote Outdoor Unit-Air-Source) | Yes
215941667 | Central Heat Pump | AIRQUEST | H5H3V48*K*AAA* |  |  | EVD5X60M21A*+WALLCON | *96CTN0802120B* | 45500 |  |  | 20.5 | 8.1 | 53000 |  |  | 38500 | 73% | 1.95 | Both | 947.5 | 3.79 | HRCU-A-CB (Split System: Heat Pump with Remote Outdoor Unit-Air-Source) | Yes
215934748 | Central Heat Pump | ARCOAIRE | H5H3V36*K*AAA* |  |  | EVM5X42M21A*+WALLCON | *96CTN0601714B* | 34000 |  |  | 20.5 | 8.1 | 38000 |  |  | 27000 | 71% | 1.95 | Both | 707.5 | 2.83 | HRCU-A-CB (Split System: Heat Pump with Remote Outdoor Unit-Air-Source) | Yes
215941668 | Central Heat Pump | ARCOAIRE | H5H3V48*K*AAA* |  |  | EVD5X60M21A*+WALLCON | *96CTN0802120B* | 45500 |  |  | 20.5 | 8.1 | 53000 |  |  | 38500 | 73% | 1.95 | Both | 947.5 | 3.79 | HRCU-A-CB (Split System: Heat Pump with Remote Outdoor Unit-Air-Source) | Yes
215941615 | Central Heat Pump | BRYANT HEATING AND COOLING SYSTEMS | 293VAN048**AA* |  |  | CVAVA4824XMA*+UI | 987TA66120C24*** | 45000 |  |  | 20.5 | 8.1 | 52000 |  |  | 38000 | 73% | 1.9 | Both | 937.5 | 3.75 | HRCU-A-CB (Split System: Heat Pump with Remote Outdoor Unit-Air-Source) | Yes
215934745 | Central Heat Pump | BRYANT HEATING AND COOLING SYSTEMS | 293VAN036**AA* |  |  | CVAMA4221XMA*+UI | 986TD42060C17*** | 34000 |  |  | 20.5 | 8.1 | 38000 |  |  | 27000 | 71% | 1.95 | Both | 707.5 | 2.83 | HRCU-A-CB (Split System: Heat Pump with Remote Outdoor Unit-Air-Source) | Yes
215941325 | Central Heat Pump | BRYANT HEATING AND COOLING SYSTEMS | 293VAN048**AA* |  |  | CVAMA4921XMA*+UI | 986TD60080C21*** | 45500 |  |  | 20.5 | 8.1 | 53000 |  |  | 38500 | 73% | 1.95 | Both | 947.5 | 3.79 | HRCU-A-CB (Split System: Heat Pump with Remote Outdoor Unit-Air-Source) | Yes
215941614 | Central Heat Pump | CARRIER | 27VNA348A*030* |  |  | CVAVA4824XMA*+UI | 59TN7A120C24**22 | 45000 |  |  | 20.5 | 8.1 | 52000 |  |  | 38000 | 73% | 1.9 | Both | 937.5 | 3.75 | HRCU-A-CB (Split System: Heat Pump with Remote Outdoor Unit-Air-Source) | Yes
215941324 | Central Heat Pump | CARRIER | 27VNA348A*030* |  |  | CVAMA4921XMA*+UI | 59TN6C080C21**20 | 45500 |  |  | 20.5 | 8.1 | 53000 |  |  | 38500 | 73% | 1.95 | Both | 947.5 | 3.79 | HRCU-A-CB (Split System: Heat Pump with Remote Outdoor Unit-Air-Source) | Yes
215941384 | Central Heat Pump | CARRIER | 27VNA348A*030* |  |  | CVAMA6021XMA*+UI | 59TN6C080C21**20 | 45500 |  |  | 20.5 | 8.1 | 53000 |  |  | 38500 | 73% | 1.95 | Both | 947.5 | 3.79 | HRCU-A-CB (Split System: Heat Pump with Remote Outdoor Unit-Air-Source) | Yes
215941619 | Central Heat Pump | COMFORTMAKER | C5H3V48*K*AAA* |  |  | EVD5X48M24A*+WALLCON | *97CTN1202422A* | 45000 |  |  | 20.5 | 8.1 | 52000 |  |  | 38000 | 73% | 1.9 | Both | 937.5 | 3.75 | HRCU-A-CB (Split System: Heat Pump with Remote Outdoor Unit-Air-Source) | Yes
215934749 | Central Heat Pump | COMFORTMAKER | C5H3V36*K*AAA* |  |  | EVM5X42M21A*+WALLCON | *96CTN0601714B* | 34000 |  |  | 20.5 | 8.1 | 38000 |  |  | 27000 | 71% | 1.95 | Both | 707.5 | 2.83 | HRCU-A-CB (Split System: Heat Pump with Remote Outdoor Unit-Air-Source) | Yes
215941329 | Central Heat Pump | COMFORTMAKER | C5H3V48*K*AAA* |  |  | EVM5X49M21A*+WALLCON | *96CTN0802120B* | 45500 |  |  | 20.5 | 8.1 | 53000 |  |  | 38500 | 73% | 1.95 | Both | 947.5 | 3.79 | HRCU-A-CB (Split System: Heat Pump with Remote Outdoor Unit-Air-Source) | Yes
215941669 | Central Heat Pump | COMFORTMAKER | C5H3V48*K*AAA* |  |  | EVD5X60M21A*+WALLCON | *96CTN0802120B* | 45500 |  |  | 20.5 | 8.1 | 53000 |  |  | 38500 | 73% | 1.95 | Both | 947.5 | 3.79 | HRCU-A-CB (Split System: Heat Pump with Remote Outdoor Unit-Air-Source) | Yes
215941389 | Central Heat Pump | COMFORTMAKER | C5H3V48*K*AAA* |  |  | EVM5X60M21A*+WALLCON | *96CTN0802120B* | 45500 |  |  | 20.5 | 8.1 | 53000 |  |  | 38500 | 73% | 1.95 | Both | 947.5 | 3.79 | HRCU-A-CB (Split System: Heat Pump with Remote Outdoor Unit-Air-Source) | Yes
215941670 | Central Heat Pump | DAY & NIGHT | C5H3V48*K*AAA* |  |  | EVD5X60M21A*+WALLCON | *96CTN0802120B* | 45500 |  |  | 20.5 | 8.1 | 53000 |  |  | 38500 | 73% | 1.95 | Both | 947.5 | 3.79 | HRCU-A-CB (Split System: Heat Pump with Remote Outdoor Unit-Air-Source) | Yes
215941390 | Central Heat Pump | DAY & NIGHT | C5H3V48*K*AAA* |  |  | EVM5X60M21A*+WALLCON | *96CTN0802120B* | 45500 |  |  | 20.5 | 8.1 | 53000 |  |  | 38500 | 73% | 1.95 | Both | 947.5 | 3.79 | HRCU-A-CB (Split System: Heat Pump with Remote Outdoor Unit-Air-Source) | Yes
215941330 | Central Heat Pump | DAY & NIGHT | C5H3V48*K*AAA* |  |  | EVM5X49M21A*+WALLCON | *96CTN0802120B* | 45500 |  |  | 20.5 | 8.1 | 53000 |  |  | 38500 | 73% | 1.95 | Both | 947.5 | 3.79 | HRCU-A-CB (Split System: Heat Pump with Remote Outdoor Unit-Air-Source) | Yes
215941616 | Central Heat Pump | HEIL | H5H3V48*K*AAA* |  |  | EVD5X48M24A*+WALLCON | *97CTN1202422A* | 45000 |  |  | 20.5 | 8.1 | 52000 |  |  | 38000 | 73% | 1.9 | Both | 937.5 | 3.75 | HRCU-A-CB (Split System: Heat Pump with Remote Outdoor Unit-Air-Source) | Yes
215934746 | Central Heat Pump | HEIL | H5H3V36*K*AAA* |  |  | EVM5X42M21A*+WALLCON | *96CTN0601714B* | 34000 |  |  | 20.5 | 8.1 | 38000 |  |  | 27000 | 71% | 1.95 | Both | 707.5 | 2.83 | HRCU-A-CB (Split System: Heat Pump with Remote Outdoor Unit-Air-Source) | Yes
215941326 | Central Heat Pump | HEIL | H5H3V48*K*AAA* |  |  | EVM5X49M21A*+WALLCON | *96CTN0802120B* | 45500 |  |  | 20.5 | 8.1 | 53000 |  |  | 38500 | 73% | 1.95 | Both | 947.5 | 3.79 | HRCU-A-CB (Split System: Heat Pump with Remote Outdoor Unit-Air-Source) | Yes
215941666 | Central Heat Pump | HEIL | H5H3V48*K*AAA* |  |  | EVD5X60M21A*+WALLCON | *96CTN0802120B* | 45500 |  |  | 20.5 | 8.1 | 53000 |  |  | 38500 | 73% | 1.95 | Both | 947.5 | 3.79 | HRCU-A-CB (Split System: Heat Pump with Remote Outdoor Unit-Air-Source) | Yes
215941386 | Central Heat Pump | HEIL | H5H3V48*K*AAA* |  |  | EVM5X60M21A*+WALLCON | *96CTN0802120B* | 45500 |  |  | 20.5 | 8.1 | 53000 |  |  | 38500 | 73% | 1.95 | Both | 947.5 | 3.79 | HRCU-A-CB (Split System: Heat Pump with Remote Outdoor Unit-Air-Source) | Yes
215934751 | Central Heat Pump | KEEPRITE | C5H3V36*K*AAA* |  |  | EVM5X42M21A*+WALLCON | *96CTN0601714B* | 34000 |  |  | 20.5 | 8.1 | 38000 |  |  | 27000 | 71% | 1.95 | Both | 707.5 | 2.83 | HRCU-A-CB (Split System: Heat Pump with Remote Outdoor Unit-Air-Source) | Yes
215941391 | Central Heat Pump | KEEPRITE | C5H3V48*K*AAA* |  |  | EVM5X60M21A*+WALLCON | *96CTN0802120B* | 45500 |  |  | 20.5 | 8.1 | 53000 |  |  | 38500 | 73% | 1.95 | Both | 947.5 | 3.79 | HRCU-A-CB (Split System: Heat Pump with Remote Outdoor Unit-Air-Source) | Yes
215941671 | Central Heat Pump | KEEPRITE | C5H3V48*K*AAA* |  |  | EVD5X60M21A*+WALLCON | *96CTN0802120B* | 45500 |  |  | 20.5 | 8.1 | 53000 |  |  | 38500 | 73% | 1.95 | Both | 947.5 | 3.79 | HRCU-A-CB (Split System: Heat Pump with Remote Outdoor Unit-Air-Source) | Yes
215941622 | Central Heat Pump | KENMORE | (C,H,T)5H3V48*K*AAA* |  |  | EVD5X48M24A*+WALLCON | *97CTN1202422A* | 45000 |  |  | 20.5 | 8.1 | 52000 |  |  | 38000 | 73% | 1.9 | Both | 937.5 | 3.75 | HRCU-A-CB (Split System: Heat Pump with Remote Outdoor Unit-Air-Source) | Yes
215934752 | Central Heat Pump | KENMORE | (C,H,T)5H3V36*K*AAA* |  |  | EVM5X42M21A*+WALLCON | *96CTN0601714B* | 34000 |  |  | 20.5 | 8.1 | 38000 |  |  | 27000 | 71% | 1.95 | Both | 707.5 | 2.83 | HRCU-A-CB (Split System: Heat Pump with Remote Outdoor Unit-Air-Source) | Yes
215941672 | Central Heat Pump | KENMORE | (C,H,T)5H3V48*K*AAA* |  |  | EVD5X60M21A*+WALLCON | *96CTN0802120B* | 45500 |  |  | 20.5 | 8.1 | 53000 |  |  | 38500 | 73% | 1.95 | Both | 947.5 | 3.79 | HRCU-A-CB (Split System: Heat Pump with Remote Outdoor Unit-Air-Source) | Yes
215941392 | Central Heat Pump | KENMORE | (C,H,T)5H3V48*K*AAA* |  |  | EVM5X60M21A*+WALLCON | *96CTN0802120B* | 45500 |  |  | 20.5 | 8.1 | 53000 |  |  | 38500 | 73% | 1.95 | Both | 947.5 | 3.79 | HRCU-A-CB (Split System: Heat Pump with Remote Outdoor Unit-Air-Source) | Yes
215941623 | Central Heat Pump | TEMPSTAR | T5H3V48*K*AAA* |  |  | EVD5X48M24A*+WALLCON | *97CTN1202422A* | 45000 |  |  | 20.5 | 8.1 | 52000 |  |  | 38000 | 73% | 1.9 | Both | 937.5 | 3.75 | HRCU-A-CB (Split System: Heat Pump with Remote Outdoor Unit-Air-Source) | Yes
215934753 | Central Heat Pump | TEMPSTAR | T5H3V36*K*AAA* |  |  | EVM5X42M21A*+WALLCON | *96CTN0601714B* | 34000 |  |  | 20.5 | 8.1 | 38000 |  |  | 27000 | 71% | 1.95 | Both | 707.5 | 2.83 | HRCU-A-CB (Split System: Heat Pump with Remote Outdoor Unit-Air-Source) | Yes
215941393 | Central Heat Pump | TEMPSTAR | T5H3V48*K*AAA* |  |  | EVM5X60M21A*+WALLCON | *96CTN0802120B* | 45500 |  |  | 20.5 | 8.1 | 53000 |  |  | 38500 | 73% | 1.95 | Both | 947.5 | 3.79 | HRCU-A-CB (Split System: Heat Pump with Remote Outdoor Unit-Air-Source) | Yes
215941673 | Central Heat Pump | TEMPSTAR | T5H3V48*K*AAA* |  |  | EVD5X60M21A*+WALLCON | *96CTN0802120B* | 45500 |  |  | 20.5 | 8.1 | 53000 |  |  | 38500 | 73% | 1.95 | Both | 947.5 | 3.79 | HRCU-A-CB (Split System: Heat Pump with Remote Outdoor Unit-Air-Source) | Yes
215931837 | Central Heat Pump | AIRQUEST | H5H3V60*K*AAA* |  |  | ESH5X60M12A*+WALLCON | *80CTL1102120B* | 56500 |  |  | 18 | 8.1 | 61000 |  |  | 46000 | 75% | 2 | Both | 1177.5 | 4.71 | HRCU-A-CB (Split System: Heat Pump with Remote Outdoor Unit-Air-Source) | Yes
215931838 | Central Heat Pump | ARCOAIRE | H5H3V60*K*AAA* |  |  | ESH5X60M12A*+WALLCON | *80CTL1102120B* | 56500 |  |  | 18 | 8.1 | 61000 |  |  | 46000 | 75% | 2 | Both | 1177.5 | 4.71 | HRCU-A-CB (Split System: Heat Pump with Remote Outdoor Unit-Air-Source) | Yes
215931828 | Central Heat Pump | ARCOAIRE | H5H3V60*K*AAA* |  |  | ESH5X60M12A*+WALLCON | *80CTL0902120B* | 56500 |  |  | 18 | 8.1 | 61000 |  |  | 45500 | 75% | 2 | Both | 1177.5 | 4.71 | HRCU-A-CB (Split System: Heat Pump with Remote Outdoor Unit-Air-Source) | Yes
215931858 | Central Heat Pump | ARCOAIRE | H5H3V60*K*AAA* |  |  | ESH5X60M12A*+WALLCON | *95CSU1002122B* | 56500 |  |  | 18 | 8.1 | 61000 |  |  | 45500 | 75% | 2 | Both | 1177.5 | 4.71 | HRCU-A-CB (Split System: Heat Pump with Remote Outdoor Unit-Air-Source) | Yes
215931835 | Central Heat Pump | BRYANT HEATING AND COOLING SYSTEMS | 293VAN060**AA* |  |  | CSAH*6012AM*+UI | 88*TB60110C21*** | 56500 |  |  | 18 | 8.1 | 61000 |  |  | 46000 | 75% | 2 | Both | 1177.5 | 4.71 | HRCU-A-CB (Split System: Heat Pump with Remote Outdoor Unit-Air-Source) | Yes
215931855 | Central Heat Pump | BRYANT HEATING AND COOLING SYSTEMS | 293VAN060**AA* |  |  | CSAH*6012AM*+UI | 935CB66100C21*** | 56500 |  |  | 18 | 8.1 | 61000 |  |  | 45500 | 75% | 2 | Both | 1177.5 | 4.71 | HRCU-A-CB (Split System: Heat Pump with Remote Outdoor Unit-Air-Source) | Yes
215931825 | Central Heat Pump | BRYANT HEATING AND COOLING SYSTEMS | 293VAN060**AA* |  |  | CSAH*6012AM*+UI | 88*TB60090C21*** | 56500 |  |  | 18 | 8.1 | 61000 |  |  | 45500 | 75% | 2 | Both | 1177.5 | 4.71 | HRCU-A-CB (Split System: Heat Pump with Remote Outdoor Unit-Air-Source) | Yes
215931854 | Central Heat Pump | CARRIER | 27VNA360A*030* |  |  | CSAH*6012AM*+UI | 59CU5B100C21**22 | 56500 |  |  | 18 | 8.1 | 61000 |  |  | 45500 | 75% | 2 | Both | 1177.5 | 4.71 | HRCU-A-CB (Split System: Heat Pump with Remote Outdoor Unit-Air-Source) | Yes
215931834 | Central Heat Pump | CARRIER | 27VNA360A*030* |  |  | CSAH*6012AM*+UI | 58TN*B110C21**20 | 56500 |  |  | 18 | 8.1 | 61000 |  |  | 46000 | 75% | 2 | Both | 1177.5 | 4.71 | HRCU-A-CB (Split System: Heat Pump with Remote Outdoor Unit-Air-Source) | Yes
215931829 | Central Heat Pump | COMFORTMAKER | C5H3V60*K*AAA* |  |  | ESH5X60M12A*+WALLCON | *80CTL0902120B* | 56500 |  |  | 18 | 8.1 | 61000 |  |  | 45500 | 75% | 2 | Both | 1177.5 | 4.71 | HRCU-A-CB (Split System: Heat Pump with Remote Outdoor Unit-Air-Source) | Yes
215931839 | Central Heat Pump | COMFORTMAKER | C5H3V60*K*AAA* |  |  | ESH5X60M12A*+WALLCON | *80CTL1102120B* | 56500 |  |  | 18 | 8.1 | 61000 |  |  | 46000 | 75% | 2 | Both | 1177.5 | 4.71 | HRCU-A-CB (Split System: Heat Pump with Remote Outdoor Unit-Air-Source) | Yes
215931840 | Central Heat Pump | DAY & NIGHT | C5H3V60*K*AAA* |  |  | ESH5X60M12A*+WALLCON | *80CTL1102120B* | 56500 |  |  | 18 | 8.1 | 61000 |  |  | 46000 | 75% | 2 | Both | 1177.5 | 4.71 | HRCU-A-CB (Split System: Heat Pump with Remote Outdoor Unit-Air-Source) | Yes
215931826 | Central Heat Pump | HEIL | H5H3V60*K*AAA* |  |  | ESH5X60M12A*+WALLCON | *80CTL0902120B* | 56500 |  |  | 18 | 8.1 | 61000 |  |  | 45500 | 75% | 2 | Both | 1177.5 | 4.71 | HRCU-A-CB (Split System: Heat Pump with Remote Outdoor Unit-Air-Source) | Yes
215931831 | Central Heat Pump | KEEPRITE | C5H3V60*K*AAA* |  |  | ESH5X60M12A*+WALLCON | *80CTL0902120B* | 56500 |  |  | 18 | 8.1 | 61000 |  |  | 45500 | 75% | 2 | Both | 1177.5 | 4.71 | HRCU-A-CB (Split System: Heat Pump with Remote Outdoor Unit-Air-Source) | Yes
215931861 | Central Heat Pump | KEEPRITE | C5H3V60*K*AAA* |  |  | ESH5X60M12A*+WALLCON | *95CSU1002122B* | 56500 |  |  | 18 | 8.1 | 61000 |  |  | 45500 | 75% | 2 | Both | 1177.5 | 4.71 | HRCU-A-CB (Split System: Heat Pump with Remote Outdoor Unit-Air-Source) | Yes
215931862 | Central Heat Pump | KENMORE | (C,H,T)5H3V60*K*AAA* |  |  | ESH5X60M12A*+WALLCON | *95CSU1002122B* | 56500 |  |  | 18 | 8.1 | 61000 |  |  | 45500 | 75% | 2 | Both | 1177.5 | 4.71 | HRCU-A-CB (Split System: Heat Pump with Remote Outdoor Unit-Air-Source) | Yes
215931832 | Central Heat Pump | KENMORE | (C,H,T)5H3V60*K*AAA* |  |  | ESH5X60M12A*+WALLCON | *80CTL0902120B* | 56500 |  |  | 18 | 8.1 | 61000 |  |  | 45500 | 75% | 2 | Both | 1177.5 | 4.71 | HRCU-A-CB (Split System: Heat Pump with Remote Outdoor Unit-Air-Source) | Yes
215931843 | Central Heat Pump | TEMPSTAR | T5H3V60*K*AAA* |  |  | ESH5X60M12A*+WALLCON | *80CTL1102120B* | 56500 |  |  | 18 | 8.1 | 61000 |  |  | 46000 | 75% | 2 | Both | 1177.5 | 4.71 | HRCU-A-CB (Split System: Heat Pump with Remote Outdoor Unit-Air-Source) | Yes
215931863 | Central Heat Pump | TEMPSTAR | T5H3V60*K*AAA* |  |  | ESH5X60M12A*+WALLCON | *95CSU1002122B* | 56500 |  |  | 18 | 8.1 | 61000 |  |  | 45500 | 75% | 2 | Both | 1177.5 | 4.71 | HRCU-A-CB (Split System: Heat Pump with Remote Outdoor Unit-Air-Source) | Yes
215588244 | Central Heat Pump | BRYANT HEATING AND COOLING SYSTEMS | 291VAN054**AA* |  |  | CVAMA6024XMA*+UI | 88*TB60070C21*** | 51500 |  |  | 19 | 8.1 | 53000 |  |  | 47000 | 89% | 1.82 | Both | 1072.5 | 4.29 | HRCU-A-CB (Split System: Heat Pump with Remote Outdoor Unit-Air-Source) | Yes
215588314 | Central Heat Pump | BRYANT HEATING AND COOLING SYSTEMS | 291VAN054**AA* |  |  | CVAVA4924XMA*+UI | 88*TB60070C21*** | 51500 |  |  | 19 | 8.1 | 53000 |  |  | 47000 | 89% | 1.82 | Both | 1072.5 | 4.29 | HRCU-A-CB (Split System: Heat Pump with Remote Outdoor Unit-Air-Source) | Yes
215588354 | Central Heat Pump | BRYANT HEATING AND COOLING SYSTEMS | 291VAN054**AA* |  |  | CVAVA6024XMA*+UI | 88*TB60070C21*** | 51500 |  |  | 19 | 8.1 | 53000 |  |  | 47000 | 89% | 1.82 | Both | 1072.5 | 4.29 | HRCU-A-CB (Split System: Heat Pump with Remote Outdoor Unit-Air-Source) | Yes
215588484 | Central Heat Pump | BRYANT HEATING AND COOLING SYSTEMS | 291VAN054**AA* |  |  | CVAMA6024XMA*+UI | 986TD60080C21*** | 51500 |  |  | 19 | 8.1 | 53000 |  |  | 47000 | 89% | 1.85 | Both | 1072.5 | 4.29 | HRCU-A-CB (Split System: Heat Pump with Remote Outdoor Unit-Air-Source) | Yes
215588532 | Central Heat Pump | BRYANT HEATING AND COOLING SYSTEMS | 291VAN054**AA* |  |  | CVAVA6024XMA*+UI | 986TD60080C21*** | 51500 |  |  | 19 | 8.1 | 53000 |  |  | 46500 | 88% | 1.85 | Both | 1072.5 | 4.29 | HRCU-A-CB (Split System: Heat Pump with Remote Outdoor Unit-Air-Source) | Yes
215588538 | Central Heat Pump | BRYANT HEATING AND COOLING SYSTEMS | 291VAN054**AA* |  |  | CVAVA6024XMA*+UI | 987TA60080C21*** | 51500 |  |  | 19 | 8.1 | 53000 |  |  | 46500 | 88% | 1.85 | Both | 1072.5 | 4.29 | HRCU-A-CB (Split System: Heat Pump with Remote Outdoor Unit-Air-Source) | Yes
215588520 | Central Heat Pump | BRYANT HEATING AND COOLING SYSTEMS | 291VAN054**AA* |  |  | CVAVA4924XMA*+UI | 987TA60080C21*** | 51500 |  |  | 19 | 8.1 | 53000 |  |  | 46500 | 88% | 1.85 | Both | 1072.5 | 4.29 | HRCU-A-CB (Split System: Heat Pump with Remote Outdoor Unit-Air-Source) | Yes
215588490 | Central Heat Pump | BRYANT HEATING AND COOLING SYSTEMS | 291VAN054**AA* |  |  | CVAMA6024XMA*+UI | 987TA60080C21*** | 51500 |  |  | 19 | 8.1 | 53000 |  |  | 47000 | 89% | 1.85 | Both | 1072.5 | 4.29 | HRCU-A-CB (Split System: Heat Pump with Remote Outdoor Unit-Air-Source) | Yes
215588262 | Central Heat Pump | BRYANT HEATING AND COOLING SYSTEMS | 291VAN054**AA* |  |  | CVAMA6024XMA*+UI | 987MC66120C24*** | 51500 |  |  | 19 | 8.1 | 53000 |  |  | 46500 | 88% | 1.85 | Both | 1072.5 | 4.29 | HRCU-A-CB (Split System: Heat Pump with Remote Outdoor Unit-Air-Source) | Yes
215588330 | Central Heat Pump | BRYANT HEATING AND COOLING SYSTEMS | 291VAN054**AA* |  |  | CVAVA4924XMA*+UI | 987MC66120C24*** | 51500 |  |  | 19 | 8.1 | 53000 |  |  | 46500 | 88% | 1.85 | Both | 1072.5 | 4.29 | HRCU-A-CB (Split System: Heat Pump with Remote Outdoor Unit-Air-Source) | Yes
215588332 | Central Heat Pump | BRYANT HEATING AND COOLING SYSTEMS | 291VAN054**AA* |  |  | CVAVA4924XMA*+UI | 986TD66100C21*** | 52000 |  |  | 19 | 8.1 | 52500 |  |  | 46500 | 89% | 1.85 | Both | 1082.5 | 4.33 | HRCU-A-CB (Split System: Heat Pump with Remote Outdoor Unit-Air-Source) | Yes
215588328 | Central Heat Pump | BRYANT HEATING AND COOLING SYSTEMS | 291VAN054**AA* |  |  | CVAVA4924XMA*+UI | 987MC66100C21*** | 52000 |  |  | 19 | 8.1 | 52500 |  |  | 46500 | 89% | 1.85 | Both | 1082.5 | 4.33 | HRCU-A-CB (Split System: Heat Pump with Remote Outdoor Unit-Air-Source) | Yes
215588368 | Central Heat Pump | BRYANT HEATING AND COOLING SYSTEMS | 291VAN054**AA* |  |  | CVAVA6024XMA*+UI | 987MC66100C21*** | 52000 |  |  | 19 | 8.1 | 52500 |  |  | 46500 | 89% | 1.85 | Both | 1082.5 | 4.33 | HRCU-A-CB (Split System: Heat Pump with Remote Outdoor Unit-Air-Source) | Yes
215588372 | Central Heat Pump | BRYANT HEATING AND COOLING SYSTEMS | 291VAN054**AA* |  |  | CVAVA6024XMA*+UI | 986TD66100C21*** | 52000 |  |  | 19 | 8.1 | 52500 |  |  | 46500 | 89% | 1.85 | Both | 1082.5 | 4.33 | HRCU-A-CB (Split System: Heat Pump with Remote Outdoor Unit-Air-Source) | Yes
215588540 | Central Heat Pump | BRYANT HEATING AND COOLING SYSTEMS | 291VAN054**AA* |  |  | CVAVA6024XMA*+UI | 987TA66100C21*** | 52000 |  |  | 19 | 8.1 | 52500 |  |  | 46500 | 89% | 1.85 | Both | 1082.5 | 4.33 | HRCU-A-CB (Split System: Heat Pump with Remote Outdoor Unit-Air-Source) | Yes
215588492 | Central Heat Pump | BRYANT HEATING AND COOLING SYSTEMS | 291VAN054**AA* |  |  | CVAMA6024XMA*+UI | 987TA66100C21*** | 52000 |  |  | 19 | 8.1 | 53000 |  |  | 46500 | 88% | 1.85 | Both | 1082.5 | 4.33 | HRCU-A-CB (Split System: Heat Pump with Remote Outdoor Unit-Air-Source) | Yes
215588370 | Central Heat Pump | BRYANT HEATING AND COOLING SYSTEMS | 291VAN054**AA* |  |  | CVAVA6024XMA*+UI | 987MC66120C24*** | 52000 |  |  | 19 | 8.1 | 53000 |  |  | 46500 | 88% | 1.85 | Both | 1082.5 | 4.33 | HRCU-A-CB (Split System: Heat Pump with Remote Outdoor Unit-Air-Source) | Yes
215588326 | Central Heat Pump | BRYANT HEATING AND COOLING SYSTEMS | 291VAN054**AA* |  |  | CVAVA4924XMA*+UI | 987MC60080C21*** | 51500 |  |  | 19 | 8.1 | 53000 |  |  | 45500 | 86% | 1.88 | Both | 1072.5 | 4.29 | HRCU-A-CB (Split System: Heat Pump with Remote Outdoor Unit-Air-Source) | Yes
215588258 | Central Heat Pump | BRYANT HEATING AND COOLING SYSTEMS | 291VAN054**AA* |  |  | CVAMA6024XMA*+UI | 987MC60080C21*** | 51500 |  |  | 19 | 8.1 | 53000 |  |  | 45500 | 86% | 1.88 | Both | 1072.5 | 4.29 | HRCU-A-CB (Split System: Heat Pump with Remote Outdoor Unit-Air-Source) | Yes
215588366 | Central Heat Pump | BRYANT HEATING AND COOLING SYSTEMS | 291VAN054**AA* |  |  | CVAVA6024XMA*+UI | 987MC60080C21*** | 51500 |  |  | 19 | 8.1 | 53000 |  |  | 45500 | 86% | 1.88 | Both | 1072.5 | 4.29 | HRCU-A-CB (Split System: Heat Pump with Remote Outdoor Unit-Air-Source) | Yes
215588346 | Central Heat Pump | BRYANT HEATING AND COOLING SYSTEMS | 291VAN054**AA* |  |  | CVAVA6021XMA*+UI | 987MC60080C21*** | 52000 |  |  | 19 | 8.1 | 53500 |  |  | 45500 | 85% | 1.9 | Both | 1082.5 | 4.33 | HRCU-A-CB (Split System: Heat Pump with Remote Outdoor Unit-Air-Source) | Yes
215588236 | Central Heat Pump | BRYANT HEATING AND COOLING SYSTEMS | 291VAN054**AA* |  |  | CVAMA6021XMA*+UI | 987MC60080C21*** | 52000 |  |  | 19 | 8.1 | 53500 |  |  | 45500 | 85% | 1.9 | Both | 1082.5 | 4.33 | HRCU-A-CB (Split System: Heat Pump with Remote Outdoor Unit-Air-Source) | Yes
215588222 | Central Heat Pump | BRYANT HEATING AND COOLING SYSTEMS | 291VAN054**AA* |  |  | CVAMA4921XMA*+UI | 987MC60080C21*** | 52000 |  |  | 19 | 8.1 | 53500 |  |  | 45500 | 85% | 1.9 | Both | 1082.5 | 4.33 | HRCU-A-CB (Split System: Heat Pump with Remote Outdoor Unit-Air-Source) | Yes
215588243 | Central Heat Pump | CARRIER | 27VNA154A*030* |  |  | CVAMA6024XMA*+UI | 58TN*B070C21**20 | 51500 |  |  | 19 | 8.1 | 53000 |  |  | 47000 | 89% | 1.82 | Both | 1072.5 | 4.29 | HRCU-A-CB (Split System: Heat Pump with Remote Outdoor Unit-Air-Source) | Yes
215588483 | Central Heat Pump | CARRIER | 27VNA154A*030* |  |  | CVAMA6024XMA*+UI | 59TN6C080C21**20 | 51500 |  |  | 19 | 8.1 | 53000 |  |  | 47000 | 89% | 1.85 | Both | 1072.5 | 4.29 | HRCU-A-CB (Split System: Heat Pump with Remote Outdoor Unit-Air-Source) | Yes
215588329 | Central Heat Pump | CARRIER | 27VNA154A*030* |  |  | CVAVA4924XMA*+UI | 59MN7C120C24**22 | 51500 |  |  | 19 | 8.1 | 53000 |  |  | 46500 | 88% | 1.85 | Both | 1072.5 | 4.29 | HRCU-A-CB (Split System: Heat Pump with Remote Outdoor Unit-Air-Source) | Yes
215588537 | Central Heat Pump | CARRIER | 27VNA154A*030* |  |  | CVAVA6024XMA*+UI | 59TN7A080C21**20 | 51500 |  |  | 19 | 8.1 | 53000 |  |  | 46500 | 88% | 1.85 | Both | 1072.5 | 4.29 | HRCU-A-CB (Split System: Heat Pump with Remote Outdoor Unit-Air-Source) | Yes
215588513 | Central Heat Pump | CARRIER | 27VNA154A*030* |  |  | CVAVA4924XMA*+UI | 59TN6C080C21**20 | 51500 |  |  | 19 | 8.1 | 53000 |  |  | 46500 | 88% | 1.85 | Both | 1072.5 | 4.29 | HRCU-A-CB (Split System: Heat Pump with Remote Outdoor Unit-Air-Source) | Yes
215588489 | Central Heat Pump | CARRIER | 27VNA154A*030* |  |  | CVAMA6024XMA*+UI | 59TN7A080C21**20 | 51500 |  |  | 19 | 8.1 | 53000 |  |  | 47000 | 89% | 1.85 | Both | 1072.5 | 4.29 | HRCU-A-CB (Split System: Heat Pump with Remote Outdoor Unit-Air-Source) | Yes
215588261 | Central Heat Pump | CARRIER | 27VNA154A*030* |  |  | CVAMA6024XMA*+UI | 59MN7C120C24**22 | 51500 |  |  | 19 | 8.1 | 53000 |  |  | 46500 | 88% | 1.85 | Both | 1072.5 | 4.29 | HRCU-A-CB (Split System: Heat Pump with Remote Outdoor Unit-Air-Source) | Yes
215588531 | Central Heat Pump | CARRIER | 27VNA154A*030* |  |  | CVAVA6024XMA*+UI | 59TN6C080C21**20 | 51500 |  |  | 19 | 8.1 | 53000 |  |  | 46500 | 88% | 1.85 | Both | 1072.5 | 4.29 | HRCU-A-CB (Split System: Heat Pump with Remote Outdoor Unit-Air-Source) | Yes
215588331 | Central Heat Pump | CARRIER | 27VNA154A*030* |  |  | CVAVA4924XMA*+UI | 59TN6C100C21**22 | 52000 |  |  | 19 | 8.1 | 52500 |  |  | 46500 | 89% | 1.85 | Both | 1082.5 | 4.33 | HRCU-A-CB (Split System: Heat Pump with Remote Outdoor Unit-Air-Source) | Yes
215588327 | Central Heat Pump | CARRIER | 27VNA154A*030* |  |  | CVAVA4924XMA*+UI | 59MN7C100C21**22 | 52000 |  |  | 19 | 8.1 | 52500 |  |  | 46500 | 89% | 1.85 | Both | 1082.5 | 4.33 | HRCU-A-CB (Split System: Heat Pump with Remote Outdoor Unit-Air-Source) | Yes
215588371 | Central Heat Pump | CARRIER | 27VNA154A*030* |  |  | CVAVA6024XMA*+UI | 59TN6C100C21**22 | 52000 |  |  | 19 | 8.1 | 52500 |  |  | 46500 | 89% | 1.85 | Both | 1082.5 | 4.33 | HRCU-A-CB (Split System: Heat Pump with Remote Outdoor Unit-Air-Source) | Yes
215588521 | Central Heat Pump | CARRIER | 27VNA154A*030* |  |  | CVAVA4924XMA*+UI | 59TN7A100C21**22 | 52000 |  |  | 19 | 8.1 | 52500 |  |  | 46500 | 89% | 1.85 | Both | 1082.5 | 4.33 | HRCU-A-CB (Split System: Heat Pump with Remote Outdoor Unit-Air-Source) | Yes
215588367 | Central Heat Pump | CARRIER | 27VNA154A*030* |  |  | CVAVA6024XMA*+UI | 59MN7C100C21**22 | 52000 |  |  | 19 | 8.1 | 52500 |  |  | 46500 | 89% | 1.85 | Both | 1082.5 | 4.33 | HRCU-A-CB (Split System: Heat Pump with Remote Outdoor Unit-Air-Source) | Yes
215588263 | Central Heat Pump | CARRIER | 27VNA154A*030* |  |  | CVAMA6024XMA*+UI | 59TN6C100C21**22 | 52000 |  |  | 19 | 8.1 | 53000 |  |  | 46500 | 88% | 1.85 | Both | 1082.5 | 4.33 | HRCU-A-CB (Split System: Heat Pump with Remote Outdoor Unit-Air-Source) | Yes
215588369 | Central Heat Pump | CARRIER | 27VNA154A*030* |  |  | CVAVA6024XMA*+UI | 59MN7C120C24**22 | 52000 |  |  | 19 | 8.1 | 53000 |  |  | 46500 | 88% | 1.85 | Both | 1082.5 | 4.33 | HRCU-A-CB (Split System: Heat Pump with Remote Outdoor Unit-Air-Source) | Yes
215588491 | Central Heat Pump | CARRIER | 27VNA154A*030* |  |  | CVAMA6024XMA*+UI | 59TN7A100C21**22 | 52000 |  |  | 19 | 8.1 | 53000 |  |  | 46500 | 88% | 1.85 | Both | 1082.5 | 4.33 | HRCU-A-CB (Split System: Heat Pump with Remote Outdoor Unit-Air-Source) | Yes
215588365 | Central Heat Pump | CARRIER | 27VNA154A*030* |  |  | CVAVA6024XMA*+UI | 59MN7C080C21**20 | 51500 |  |  | 19 | 8.1 | 53000 |  |  | 45500 | 86% | 1.88 | Both | 1072.5 | 4.29 | HRCU-A-CB (Split System: Heat Pump with Remote Outdoor Unit-Air-Source) | Yes
215588325 | Central Heat Pump | CARRIER | 27VNA154A*030* |  |  | CVAVA4924XMA*+UI | 59MN7C080C21**20 | 51500 |  |  | 19 | 8.1 | 53000 |  |  | 45500 | 86% | 1.88 | Both | 1072.5 | 4.29 | HRCU-A-CB (Split System: Heat Pump with Remote Outdoor Unit-Air-Source) | Yes
215588221 | Central Heat Pump | CARRIER | 27VNA154A*030* |  |  | CVAMA4921XMA*+UI | 59MN7C080C21**20 | 52000 |  |  | 19 | 8.1 | 53500 |  |  | 45500 | 85% | 1.9 | Both | 1082.5 | 4.33 | HRCU-A-CB (Split System: Heat Pump with Remote Outdoor Unit-Air-Source) | Yes
215588345 | Central Heat Pump | CARRIER | 27VNA154A*030* |  |  | CVAVA6021XMA*+UI | 59MN7C080C21**20 | 52000 |  |  | 19 | 8.1 | 53500 |  |  | 45500 | 85% | 1.9 | Both | 1082.5 | 4.33 | HRCU-A-CB (Split System: Heat Pump with Remote Outdoor Unit-Air-Source) | Yes
215588235 | Central Heat Pump | CARRIER | 27VNA154A*030* |  |  | CVAMA6021XMA*+UI | 59MN7C080C21**20 | 52000 |  |  | 19 | 8.1 | 53500 |  |  | 45500 | 85% | 1.9 | Both | 1082.5 | 4.33 | HRCU-A-CB (Split System: Heat Pump with Remote Outdoor Unit-Air-Source) | Yes
215934697 | Central Heat Pump | AIRQUEST | H5H3V36*K*AAA* |  |  | EVM5X32M17A*+WALLCON | *96CTN0401410B* | 33800 |  |  | 19.5 | 8.1 | 37200 |  |  | 26600 | 72% | 2.02 | Both | 705 | 2.82 | HRCU-A-CB (Split System: Heat Pump with Remote Outdoor Unit-Air-Source) | Yes
215934698 | Central Heat Pump | ARCOAIRE | H5H3V36*K*AAA* |  |  | EVM5X32M17A*+WALLCON | *96CTN0401410B* | 33800 |  |  | 19.5 | 8.1 | 37200 |  |  | 26600 | 72% | 2.02 | Both | 705 | 2.82 | HRCU-A-CB (Split System: Heat Pump with Remote Outdoor Unit-Air-Source) | Yes
215934695 | Central Heat Pump | BRYANT HEATING AND COOLING SYSTEMS | 293VAN036**AA* |  |  | CVAMA3217XMA*+UI | 986TD30040C14*** | 33800 |  |  | 19.5 | 8.1 | 37200 |  |  | 26600 | 72% | 2.02 | Both | 705 | 2.82 | HRCU-A-CB (Split System: Heat Pump with Remote Outdoor Unit-Air-Source) | Yes
215934694 | Central Heat Pump | CARRIER | 27VNA336A*030* |  |  | CVAMA3217XMA*+UI | 59TN6C040C14**10 | 33800 |  |  | 19.5 | 8.1 | 37200 |  |  | 26600 | 72% | 2.02 | Both | 705 | 2.82 | HRCU-A-CB (Split System: Heat Pump with Remote Outdoor Unit-Air-Source) | Yes
215934699 | Central Heat Pump | COMFORTMAKER | C5H3V36*K*AAA* |  |  | EVM5X32M17A*+WALLCON | *96CTN0401410B* | 33800 |  |  | 19.5 | 8.1 | 37200 |  |  | 26600 | 72% | 2.02 | Both | 705 | 2.82 | HRCU-A-CB (Split System: Heat Pump with Remote Outdoor Unit-Air-Source) | Yes
215934700 | Central Heat Pump | DAY & NIGHT | C5H3V36*K*AAA* |  |  | EVM5X32M17A*+WALLCON | *96CTN0401410B* | 33800 |  |  | 19.5 | 8.1 | 37200 |  |  | 26600 | 72% | 2.02 | Both | 705 | 2.82 | HRCU-A-CB (Split System: Heat Pump with Remote Outdoor Unit-Air-Source) | Yes
215934701 | Central Heat Pump | KEEPRITE | C5H3V36*K*AAA* |  |  | EVM5X32M17A*+WALLCON | *96CTN0401410B* | 33800 |  |  | 19.5 | 8.1 | 37200 |  |  | 26600 | 72% | 2.02 | Both | 705 | 2.82 | HRCU-A-CB (Split System: Heat Pump with Remote Outdoor Unit-Air-Source) | Yes
215934702 | Central Heat Pump | KENMORE | (C,H,T)5H3V36*K*AAA* |  |  | EVM5X32M17A*+WALLCON | *96CTN0401410B* | 33800 |  |  | 19.5 | 8.1 | 37200 |  |  | 26600 | 72% | 2.02 | Both | 705 | 2.82 | HRCU-A-CB (Split System: Heat Pump with Remote Outdoor Unit-Air-Source) | Yes
215934703 | Central Heat Pump | TEMPSTAR | T5H3V36*K*AAA* |  |  | EVM5X32M17A*+WALLCON | *96CTN0401410B* | 33800 |  |  | 19.5 | 8.1 | 37200 |  |  | 26600 | 72% | 2.02 | Both | 705 | 2.82 | HRCU-A-CB (Split System: Heat Pump with Remote Outdoor Unit-Air-Source) | Yes
215942594 | Central Heat Pump | ARCOAIRE | H5H3V48*K*AAA* |  |  | EVD5X61M21A*+WALLCON | *96CTN0801714B* | 44500 |  |  | 20 | 8.1 | 54000 |  |  | 37800 | 70% | 1.95 | Both | 927.5 | 3.71 | HRCU-A-CB (Split System: Heat Pump with Remote Outdoor Unit-Air-Source) | Yes
215942591 | Central Heat Pump | BRYANT HEATING AND COOLING SYSTEMS | 293VAN048**AA* |  |  | CVAVA6121XMA*+UI | 986TD42080C17*** | 44500 |  |  | 20 | 8.1 | 54000 |  |  | 37800 | 70% | 1.95 | Both | 927.5 | 3.71 | HRCU-A-CB (Split System: Heat Pump with Remote Outdoor Unit-Air-Source) | Yes
215942595 | Central Heat Pump | COMFORTMAKER | C5H3V48*K*AAA* |  |  | EVD5X61M21A*+WALLCON | *96CTN0801714B* | 44500 |  |  | 20 | 8.1 | 54000 |  |  | 37800 | 70% | 1.95 | Both | 927.5 | 3.71 | HRCU-A-CB (Split System: Heat Pump with Remote Outdoor Unit-Air-Source) | Yes
215942596 | Central Heat Pump | DAY & NIGHT | C5H3V48*K*AAA* |  |  | EVD5X61M21A*+WALLCON | *96CTN0801714B* | 44500 |  |  | 20 | 8.1 | 54000 |  |  | 37800 | 70% | 1.95 | Both | 927.5 | 3.71 | HRCU-A-CB (Split System: Heat Pump with Remote Outdoor Unit-Air-Source) | Yes
215942598 | Central Heat Pump | KENMORE | (C,H,T)5H3V48*K*AAA* |  |  | EVD5X61M21A*+WALLCON | *96CTN0801714B* | 44500 |  |  | 20 | 8.1 | 54000 |  |  | 37800 | 70% | 1.95 | Both | 927.5 | 3.71 | HRCU-A-CB (Split System: Heat Pump with Remote Outdoor Unit-Air-Source) | Yes
215942599 | Central Heat Pump | TEMPSTAR | T5H3V48*K*AAA* |  |  | EVD5X61M21A*+WALLCON | *96CTN0801714B* | 44500 |  |  | 20 | 8.1 | 54000 |  |  | 37800 | 70% | 1.95 | Both | 927.5 | 3.71 | HRCU-A-CB (Split System: Heat Pump with Remote Outdoor Unit-Air-Source) | Yes
215941747 | Central Heat Pump | AIRQUEST | H5H3V48*K*AAA* |  |  | EVD5X60M24A*+WALLCON | *97CTN1002122A* | 45500 |  |  | 20.5 | 8.1 | 52500 |  |  | 38000 | 72% | 1.9 | Both | 947.5 | 3.79 | HRCU-A-CB (Split System: Heat Pump with Remote Outdoor Unit-Air-Source) | Yes
215941467 | Central Heat Pump | AIRQUEST | H5H3V48*K*AAA* |  |  | EVM5X60M24A*+WALLCON | *97CTN1002122A* | 45500 |  |  | 20.5 | 8.1 | 52500 |  |  | 38000 | 72% | 1.9 | Both | 947.5 | 3.79 | HRCU-A-CB (Split System: Heat Pump with Remote Outdoor Unit-Air-Source) | Yes
215941647 | Central Heat Pump | AIRQUEST | H5H3V48*K*AAA* |  |  | EVD5X49M24A*+WALLCON | *97CTN1002122A* | 45500 |  |  | 20.5 | 8.1 | 52500 |  |  | 38000 | 72% | 1.9 | Both | 947.5 | 3.79 | HRCU-A-CB (Split System: Heat Pump with Remote Outdoor Unit-Air-Source) | Yes
215941477 | Central Heat Pump | AIRQUEST | H5H3V48*K*AAA* |  |  | EVM5X60M24A*+WALLCON | *97CTN1202422A* | 45500 |  |  | 20.5 | 8.1 | 52500 |  |  | 38000 | 72% | 1.95 | Both | 947.5 | 3.79 | HRCU-A-CB (Split System: Heat Pump with Remote Outdoor Unit-Air-Source) | Yes
215941767 | Central Heat Pump | AIRQUEST | H5H3V48*K*AAA* |  |  | EVD5X61M21A*+WALLCON | *96CTN0802120B* | 46000 |  |  | 20.5 | 8.1 | 53500 |  |  | 38500 | 72% | 1.95 | Both | 957.5 | 3.83 | HRCU-A-CB (Split System: Heat Pump with Remote Outdoor Unit-Air-Source) | Yes
215941648 | Central Heat Pump | ARCOAIRE | H5H3V48*K*AAA* |  |  | EVD5X49M24A*+WALLCON | *97CTN1002122A* | 45500 |  |  | 20.5 | 8.1 | 52500 |  |  | 38000 | 72% | 1.9 | Both | 947.5 | 3.79 | HRCU-A-CB (Split System: Heat Pump with Remote Outdoor Unit-Air-Source) | Yes
215941468 | Central Heat Pump | ARCOAIRE | H5H3V48*K*AAA* |  |  | EVM5X60M24A*+WALLCON | *97CTN1002122A* | 45500 |  |  | 20.5 | 8.1 | 52500 |  |  | 38000 | 72% | 1.9 | Both | 947.5 | 3.79 | HRCU-A-CB (Split System: Heat Pump with Remote Outdoor Unit-Air-Source) | Yes
215941748 | Central Heat Pump | ARCOAIRE | H5H3V48*K*AAA* |  |  | EVD5X60M24A*+WALLCON | *97CTN1002122A* | 45500 |  |  | 20.5 | 8.1 | 52500 |  |  | 38000 | 72% | 1.9 | Both | 947.5 | 3.79 | HRCU-A-CB (Split System: Heat Pump with Remote Outdoor Unit-Air-Source) | Yes
215941478 | Central Heat Pump | ARCOAIRE | H5H3V48*K*AAA* |  |  | EVM5X60M24A*+WALLCON | *97CTN1202422A* | 45500 |  |  | 20.5 | 8.1 | 52500 |  |  | 38000 | 72% | 1.95 | Both | 947.5 | 3.79 | HRCU-A-CB (Split System: Heat Pump with Remote Outdoor Unit-Air-Source) | Yes
215941658 | Central Heat Pump | ARCOAIRE | H5H3V48*K*AAA* |  |  | EVD5X49M24A*+WALLCON | *97CTN1202422A* | 45500 |  |  | 20.5 | 8.1 | 52500 |  |  | 38000 | 72% | 1.95 | Both | 947.5 | 3.79 | HRCU-A-CB (Split System: Heat Pump with Remote Outdoor Unit-Air-Source) | Yes
215941758 | Central Heat Pump | ARCOAIRE | H5H3V48*K*AAA* |  |  | EVD5X60M24A*+WALLCON | *97CTN1202422A* | 45500 |  |  | 20.5 | 8.1 | 52500 |  |  | 38000 | 72% | 1.95 | Both | 947.5 | 3.79 | HRCU-A-CB (Split System: Heat Pump with Remote Outdoor Unit-Air-Source) | Yes
215941768 | Central Heat Pump | ARCOAIRE | H5H3V48*K*AAA* |  |  | EVD5X61M21A*+WALLCON | *96CTN0802120B* | 46000 |  |  | 20.5 | 8.1 | 53500 |  |  | 38500 | 72% | 1.95 | Both | 957.5 | 3.83 | HRCU-A-CB (Split System: Heat Pump with Remote Outdoor Unit-Air-Source) | Yes
215941745 | Central Heat Pump | BRYANT HEATING AND COOLING SYSTEMS | 293VAN048**AA* |  |  | CVAVA6024XMA*+UI | 987TA66100C21*** | 45500 |  |  | 20.5 | 8.1 | 52500 |  |  | 38000 | 72% | 1.9 | Both | 947.5 | 3.79 | HRCU-A-CB (Split System: Heat Pump with Remote Outdoor Unit-Air-Source) | Yes
215941645 | Central Heat Pump | BRYANT HEATING AND COOLING SYSTEMS | 293VAN048**AA* |  |  | CVAVA4924XMA*+UI | 987TA66100C21*** | 45500 |  |  | 20.5 | 8.1 | 52500 |  |  | 38000 | 72% | 1.9 | Both | 947.5 | 3.79 | HRCU-A-CB (Split System: Heat Pump with Remote Outdoor Unit-Air-Source) | Yes
215941465 | Central Heat Pump | BRYANT HEATING AND COOLING SYSTEMS | 293VAN048**AA* |  |  | CVAMA6024XMA*+UI | 987TA66100C21*** | 45500 |  |  | 20.5 | 8.1 | 52500 |  |  | 38000 | 72% | 1.9 | Both | 947.5 | 3.79 | HRCU-A-CB (Split System: Heat Pump with Remote Outdoor Unit-Air-Source) | Yes
215941755 | Central Heat Pump | BRYANT HEATING AND COOLING SYSTEMS | 293VAN048**AA* |  |  | CVAVA6024XMA*+UI | 987TA66120C24*** | 45500 |  |  | 20.5 | 8.1 | 52500 |  |  | 38000 | 72% | 1.95 | Both | 947.5 | 3.79 | HRCU-A-CB (Split System: Heat Pump with Remote Outdoor Unit-Air-Source) | Yes
215941655 | Central Heat Pump | BRYANT HEATING AND COOLING SYSTEMS | 293VAN048**AA* |  |  | CVAVA4924XMA*+UI | 987TA66120C24*** | 45500 |  |  | 20.5 | 8.1 | 52500 |  |  | 38000 | 72% | 1.95 | Both | 947.5 | 3.79 | HRCU-A-CB (Split System: Heat Pump with Remote Outdoor Unit-Air-Source) | Yes
215941765 | Central Heat Pump | BRYANT HEATING AND COOLING SYSTEMS | 293VAN048**AA* |  |  | CVAVA6121XMA*+UI | 986TD60080C21*** | 46000 |  |  | 20.5 | 8.1 | 53500 |  |  | 38500 | 72% | 1.95 | Both | 957.5 | 3.83 | HRCU-A-CB (Split System: Heat Pump with Remote Outdoor Unit-Air-Source) | Yes
215941644 | Central Heat Pump | CARRIER | 27VNA348A*030* |  |  | CVAVA4924XMA*+UI | 59TN7A100C21**22 | 45500 |  |  | 20.5 | 8.1 | 52500 |  |  | 38000 | 72% | 1.9 | Both | 947.5 | 3.79 | HRCU-A-CB (Split System: Heat Pump with Remote Outdoor Unit-Air-Source) | Yes
215941464 | Central Heat Pump | CARRIER | 27VNA348A*030* |  |  | CVAMA6024XMA*+UI | 59TN7A100C21**22 | 45500 |  |  | 20.5 | 8.1 | 52500 |  |  | 38000 | 72% | 1.9 | Both | 947.5 | 3.79 | HRCU-A-CB (Split System: Heat Pump with Remote Outdoor Unit-Air-Source) | Yes
215941744 | Central Heat Pump | CARRIER | 27VNA348A*030* |  |  | CVAVA6024XMA*+UI | 59TN7A100C21**22 | 45500 |  |  | 20.5 | 8.1 | 52500 |  |  | 38000 | 72% | 1.9 | Both | 947.5 | 3.79 | HRCU-A-CB (Split System: Heat Pump with Remote Outdoor Unit-Air-Source) | Yes
215941474 | Central Heat Pump | CARRIER | 27VNA348A*030* |  |  | CVAMA6024XMA*+UI | 59TN7A120C24**22 | 45500 |  |  | 20.5 | 8.1 | 52500 |  |  | 38000 | 72% | 1.95 | Both | 947.5 | 3.79 | HRCU-A-CB (Split System: Heat Pump with Remote Outdoor Unit-Air-Source) | Yes
215941754 | Central Heat Pump | CARRIER | 27VNA348A*030* |  |  | CVAVA6024XMA*+UI | 59TN7A120C24**22 | 45500 |  |  | 20.5 | 8.1 | 52500 |  |  | 38000 | 72% | 1.95 | Both | 947.5 | 3.79 | HRCU-A-CB (Split System: Heat Pump with Remote Outdoor Unit-Air-Source) | Yes
215941764 | Central Heat Pump | CARRIER | 27VNA348A*030* |  |  | CVAVA6121XMA*+UI | 59TN6C080C21**20 | 46000 |  |  | 20.5 | 8.1 | 53500 |  |  | 38500 | 72% | 1.95 | Both | 957.5 | 3.83 | HRCU-A-CB (Split System: Heat Pump with Remote Outdoor Unit-Air-Source) | Yes
215941469 | Central Heat Pump | COMFORTMAKER | C5H3V48*K*AAA* |  |  | EVM5X60M24A*+WALLCON | *97CTN1002122A* | 45500 |  |  | 20.5 | 8.1 | 52500 |  |  | 38000 | 72% | 1.9 | Both | 947.5 | 3.79 | HRCU-A-CB (Split System: Heat Pump with Remote Outdoor Unit-Air-Source) | Yes
215941749 | Central Heat Pump | COMFORTMAKER | C5H3V48*K*AAA* |  |  | EVD5X60M24A*+WALLCON | *97CTN1002122A* | 45500 |  |  | 20.5 | 8.1 | 52500 |  |  | 38000 | 72% | 1.9 | Both | 947.5 | 3.79 | HRCU-A-CB (Split System: Heat Pump with Remote Outdoor Unit-Air-Source) | Yes
215941759 | Central Heat Pump | COMFORTMAKER | C5H3V48*K*AAA* |  |  | EVD5X60M24A*+WALLCON | *97CTN1202422A* | 45500 |  |  | 20.5 | 8.1 | 52500 |  |  | 38000 | 72% | 1.95 | Both | 947.5 | 3.79 | HRCU-A-CB (Split System: Heat Pump with Remote Outdoor Unit-Air-Source) | Yes
215941479 | Central Heat Pump | COMFORTMAKER | C5H3V48*K*AAA* |  |  | EVM5X60M24A*+WALLCON | *97CTN1202422A* | 45500 |  |  | 20.5 | 8.1 | 52500 |  |  | 38000 | 72% | 1.95 | Both | 947.5 | 3.79 | HRCU-A-CB (Split System: Heat Pump with Remote Outdoor Unit-Air-Source) | Yes
215941769 | Central Heat Pump | COMFORTMAKER | C5H3V48*K*AAA* |  |  | EVD5X61M21A*+WALLCON | *96CTN0802120B* | 46000 |  |  | 20.5 | 8.1 | 53500 |  |  | 38500 | 72% | 1.95 | Both | 957.5 | 3.83 | HRCU-A-CB (Split System: Heat Pump with Remote Outdoor Unit-Air-Source) | Yes
215941650 | Central Heat Pump | DAY & NIGHT | C5H3V48*K*AAA* |  |  | EVD5X49M24A*+WALLCON | *97CTN1002122A* | 45500 |  |  | 20.5 | 8.1 | 52500 |  |  | 38000 | 72% | 1.9 | Both | 947.5 | 3.79 | HRCU-A-CB (Split System: Heat Pump with Remote Outdoor Unit-Air-Source) | Yes
215941470 | Central Heat Pump | DAY & NIGHT | C5H3V48*K*AAA* |  |  | EVM5X60M24A*+WALLCON | *97CTN1002122A* | 45500 |  |  | 20.5 | 8.1 | 52500 |  |  | 38000 | 72% | 1.9 | Both | 947.5 | 3.79 | HRCU-A-CB (Split System: Heat Pump with Remote Outdoor Unit-Air-Source) | Yes
215941750 | Central Heat Pump | DAY & NIGHT | C5H3V48*K*AAA* |  |  | EVD5X60M24A*+WALLCON | *97CTN1002122A* | 45500 |  |  | 20.5 | 8.1 | 52500 |  |  | 38000 | 72% | 1.9 | Both | 947.5 | 3.79 | HRCU-A-CB (Split System: Heat Pump with Remote Outdoor Unit-Air-Source) | Yes
215941660 | Central Heat Pump | DAY & NIGHT | C5H3V48*K*AAA* |  |  | EVD5X49M24A*+WALLCON | *97CTN1202422A* | 45500 |  |  | 20.5 | 8.1 | 52500 |  |  | 38000 | 72% | 1.95 | Both | 947.5 | 3.79 | HRCU-A-CB (Split System: Heat Pump with Remote Outdoor Unit-Air-Source) | Yes
215941770 | Central Heat Pump | DAY & NIGHT | C5H3V48*K*AAA* |  |  | EVD5X61M21A*+WALLCON | *96CTN0802120B* | 46000 |  |  | 20.5 | 8.1 | 53500 |  |  | 38500 | 72% | 1.95 | Both | 957.5 | 3.83 | HRCU-A-CB (Split System: Heat Pump with Remote Outdoor Unit-Air-Source) | Yes
215941746 | Central Heat Pump | HEIL | H5H3V48*K*AAA* |  |  | EVD5X60M24A*+WALLCON | *97CTN1002122A* | 45500 |  |  | 20.5 | 8.1 | 52500 |  |  | 38000 | 72% | 1.9 | Both | 947.5 | 3.79 | HRCU-A-CB (Split System: Heat Pump with Remote Outdoor Unit-Air-Source) | Yes
215941646 | Central Heat Pump | HEIL | H5H3V48*K*AAA* |  |  | EVD5X49M24A*+WALLCON | *97CTN1002122A* | 45500 |  |  | 20.5 | 8.1 | 52500 |  |  | 38000 | 72% | 1.9 | Both | 947.5 | 3.79 | HRCU-A-CB (Split System: Heat Pump with Remote Outdoor Unit-Air-Source) | Yes
215941466 | Central Heat Pump | HEIL | H5H3V48*K*AAA* |  |  | EVM5X60M24A*+WALLCON | *97CTN1002122A* | 45500 |  |  | 20.5 | 8.1 | 52500 |  |  | 38000 | 72% | 1.9 | Both | 947.5 | 3.79 | HRCU-A-CB (Split System: Heat Pump with Remote Outdoor Unit-Air-Source) | Yes
215941656 | Central Heat Pump | HEIL | H5H3V48*K*AAA* |  |  | EVD5X49M24A*+WALLCON | *97CTN1202422A* | 45500 |  |  | 20.5 | 8.1 | 52500 |  |  | 38000 | 72% | 1.95 | Both | 947.5 | 3.79 | HRCU-A-CB (Split System: Heat Pump with Remote Outdoor Unit-Air-Source) | Yes
215941476 | Central Heat Pump | HEIL | H5H3V48*K*AAA* |  |  | EVM5X60M24A*+WALLCON | *97CTN1202422A* | 45500 |  |  | 20.5 | 8.1 | 52500 |  |  | 38000 | 72% | 1.95 | Both | 947.5 | 3.79 | HRCU-A-CB (Split System: Heat Pump with Remote Outdoor Unit-Air-Source) | Yes
215941756 | Central Heat Pump | HEIL | H5H3V48*K*AAA* |  |  | EVD5X60M24A*+WALLCON | *97CTN1202422A* | 45500 |  |  | 20.5 | 8.1 | 52500 |  |  | 38000 | 72% | 1.95 | Both | 947.5 | 3.79 | HRCU-A-CB (Split System: Heat Pump with Remote Outdoor Unit-Air-Source) | Yes
215941651 | Central Heat Pump | KEEPRITE | C5H3V48*K*AAA* |  |  | EVD5X49M24A*+WALLCON | *97CTN1002122A* | 45500 |  |  | 20.5 | 8.1 | 52500 |  |  | 38000 | 72% | 1.9 | Both | 947.5 | 3.79 | HRCU-A-CB (Split System: Heat Pump with Remote Outdoor Unit-Air-Source) | Yes
215941751 | Central Heat Pump | KEEPRITE | C5H3V48*K*AAA* |  |  | EVD5X60M24A*+WALLCON | *97CTN1002122A* | 45500 |  |  | 20.5 | 8.1 | 52500 |  |  | 38000 | 72% | 1.9 | Both | 947.5 | 3.79 | HRCU-A-CB (Split System: Heat Pump with Remote Outdoor Unit-Air-Source) | Yes
215941761 | Central Heat Pump | KEEPRITE | C5H3V48*K*AAA* |  |  | EVD5X60M24A*+WALLCON | *97CTN1202422A* | 45500 |  |  | 20.5 | 8.1 | 52500 |  |  | 38000 | 72% | 1.95 | Both | 947.5 | 3.79 | HRCU-A-CB (Split System: Heat Pump with Remote Outdoor Unit-Air-Source) | Yes
215941481 | Central Heat Pump | KEEPRITE | C5H3V48*K*AAA* |  |  | EVM5X60M24A*+WALLCON | *97CTN1202422A* | 45500 |  |  | 20.5 | 8.1 | 52500 |  |  | 38000 | 72% | 1.95 | Both | 947.5 | 3.79 | HRCU-A-CB (Split System: Heat Pump with Remote Outdoor Unit-Air-Source) | Yes
215941652 | Central Heat Pump | KENMORE | (C,H,T)5H3V48*K*AAA* |  |  | EVD5X49M24A*+WALLCON | *97CTN1002122A* | 45500 |  |  | 20.5 | 8.1 | 52500 |  |  | 38000 | 72% | 1.9 | Both | 947.5 | 3.79 | HRCU-A-CB (Split System: Heat Pump with Remote Outdoor Unit-Air-Source) | Yes
215941752 | Central Heat Pump | KENMORE | (C,H,T)5H3V48*K*AAA* |  |  | EVD5X60M24A*+WALLCON | *97CTN1002122A* | 45500 |  |  | 20.5 | 8.1 | 52500 |  |  | 38000 | 72% | 1.9 | Both | 947.5 | 3.79 | HRCU-A-CB (Split System: Heat Pump with Remote Outdoor Unit-Air-Source) | Yes
215941472 | Central Heat Pump | KENMORE | (C,H,T)5H3V48*K*AAA* |  |  | EVM5X60M24A*+WALLCON | *97CTN1002122A* | 45500 |  |  | 20.5 | 8.1 | 52500 |  |  | 38000 | 72% | 1.9 | Both | 947.5 | 3.79 | HRCU-A-CB (Split System: Heat Pump with Remote Outdoor Unit-Air-Source) | Yes
215941762 | Central Heat Pump | KENMORE | (C,H,T)5H3V48*K*AAA* |  |  | EVD5X60M24A*+WALLCON | *97CTN1202422A* | 45500 |  |  | 20.5 | 8.1 | 52500 |  |  | 38000 | 72% | 1.95 | Both | 947.5 | 3.79 | HRCU-A-CB (Split System: Heat Pump with Remote Outdoor Unit-Air-Source) | Yes
215941662 | Central Heat Pump | KENMORE | (C,H,T)5H3V48*K*AAA* |  |  | EVD5X49M24A*+WALLCON | *97CTN1202422A* | 45500 |  |  | 20.5 | 8.1 | 52500 |  |  | 38000 | 72% | 1.95 | Both | 947.5 | 3.79 | HRCU-A-CB (Split System: Heat Pump with Remote Outdoor Unit-Air-Source) | Yes
215941482 | Central Heat Pump | KENMORE | (C,H,T)5H3V48*K*AAA* |  |  | EVM5X60M24A*+WALLCON | *97CTN1202422A* | 45500 |  |  | 20.5 | 8.1 | 52500 |  |  | 38000 | 72% | 1.95 | Both | 947.5 | 3.79 | HRCU-A-CB (Split System: Heat Pump with Remote Outdoor Unit-Air-Source) | Yes
215941753 | Central Heat Pump | TEMPSTAR | T5H3V48*K*AAA* |  |  | EVD5X60M24A*+WALLCON | *97CTN1002122A* | 45500 |  |  | 20.5 | 8.1 | 52500 |  |  | 38000 | 72% | 1.9 | Both | 947.5 | 3.79 | HRCU-A-CB (Split System: Heat Pump with Remote Outdoor Unit-Air-Source) | Yes
215941653 | Central Heat Pump | TEMPSTAR | T5H3V48*K*AAA* |  |  | EVD5X49M24A*+WALLCON | *97CTN1002122A* | 45500 |  |  | 20.5 | 8.1 | 52500 |  |  | 38000 | 72% | 1.9 | Both | 947.5 | 3.79 | HRCU-A-CB (Split System: Heat Pump with Remote Outdoor Unit-Air-Source) | Yes
215941763 | Central Heat Pump | TEMPSTAR | T5H3V48*K*AAA* |  |  | EVD5X60M24A*+WALLCON | *97CTN1202422A* | 45500 |  |  | 20.5 | 8.1 | 52500 |  |  | 38000 | 72% | 1.95 | Both | 947.5 | 3.79 | HRCU-A-CB (Split System: Heat Pump with Remote Outdoor Unit-Air-Source) | Yes
215941773 | Central Heat Pump | TEMPSTAR | T5H3V48*K*AAA* |  |  | EVD5X61M21A*+WALLCON | *96CTN0802120B* | 46000 |  |  | 20.5 | 8.1 | 53500 |  |  | 38500 | 72% | 1.95 | Both | 957.5 | 3.83 | HRCU-A-CB (Split System: Heat Pump with Remote Outdoor Unit-Air-Source) | Yes
216776029 | Central Heat Pump | LENNOX | SL22KLV-024-230A** |  |  | CK40[C,U]T-30B-**+TDR | SL297UH040NV36B* | 22200 |  |  | 19.5 | 8.2 | 24000 |  |  | 22800 | 95% | 1.78 | Both | 462.5 | 1.85 | HRCU-A-CB (Split System: Heat Pump with Remote Outdoor Unit-Air-Source) | Yes
216633310 | Central Heat Pump | ACIQ | H5H0V36*K*AAA* |  |  | ESH5X36M12A*+WALLCON | *97CMN0601714B* | 33400 |  |  | 16 | 8.5 | 36000 |  |  | 25800 | 72% | 1.8 | Both | 695 | 2.78 | HRCU-A-CB (Split System: Heat Pump with Remote Outdoor Unit-Air-Source) | Yes
215669855 | Central Heat Pump | AIRQUEST | H5H0V36*K*AAA* |  |  | ESH5X36M12A*+WALLCON | *97CMN0601714B* | 33400 |  |  | 16 | 8.5 | 36000 |  |  | 25800 | 72% | 1.8 | Both | 695 | 2.78 | HRCU-A-CB (Split System: Heat Pump with Remote Outdoor Unit-Air-Source) | Yes
215684035 | Central Heat Pump | CARRIER | 27VNA036A*030* |  |  | CSAH*3612AM*+UI | 59MN7C060C17**14 | 33400 |  |  | 16 | 8.5 | 36000 |  |  | 25800 | 72% | 1.8 | Both | 695 | 2.78 | HRCU-A-CB (Split System: Heat Pump with Remote Outdoor Unit-Air-Source) | Yes
215669857 | Central Heat Pump | COMFORTMAKER | C5H0V36*K*AAA* |  |  | ESH5X36M12A*+WALLCON | *97CMN0601714B* | 33400 |  |  | 16 | 8.5 | 36000 |  |  | 25800 | 72% | 1.8 | Both | 695 | 2.78 | HRCU-A-CB (Split System: Heat Pump with Remote Outdoor Unit-Air-Source) | Yes
215669858 | Central Heat Pump | DAY & NIGHT | C5H0V36*K*AAA* |  |  | ESH5X36M12A*+WALLCON | *97CMN0601714B* | 33400 |  |  | 16 | 8.5 | 36000 |  |  | 25800 | 72% | 1.8 | Both | 695 | 2.78 | HRCU-A-CB (Split System: Heat Pump with Remote Outdoor Unit-Air-Source) | Yes
217165827 | Central Heat Pump | GE Appliances | NS18H60HA5*** |  |  | NCDC5060CT5****+TDR | NF97D110M5C*** | 52500 |  |  | 16 | 8.5 | 55500 |  |  | 41000 | 74% | 1.85 | Both | 1095 | 4.38 | HRCU-A-CB (Split System: Heat Pump with Remote Outdoor Unit-Air-Source) | Yes
217165828 | Central Heat Pump | GE Appliances | NS18H60HA5*** |  |  | NCDC5060CT5****+TDR | NF97D090V5C*** | 52000 |  |  | 16 | 8.5 | 55000 |  |  | 41000 | 75% | 1.9 | Both | 1082.5 | 4.33 | HRCU-A-CB (Split System: Heat Pump with Remote Outdoor Unit-Air-Source) | Yes
217165829 | Central Heat Pump | GE Appliances | NS18H60HA5*** |  |  | NCDC5060CT5****+TDR | NF97D110V5C*** | 52500 |  |  | 16 | 8.5 | 55000 |  |  | 41000 | 75% | 1.9 | Both | 1095 | 4.38 | HRCU-A-CB (Split System: Heat Pump with Remote Outdoor Unit-Air-Source) | Yes
216743613 | Central Heat Pump | GE Appliances | NS18H60HA5*** |  |  | NCDC60DT5****+TDR | NF97D090V5C*** | 52500 |  |  | 16 | 8.5 | 55000 |  |  | 40500 | 74% | 1.9 | Both | 1095 | 4.38 | HRCU-A-CB (Split System: Heat Pump with Remote Outdoor Unit-Air-Source) | Yes
215669854 | Central Heat Pump | HEIL | H5H0V36*K*AAA* |  |  | ESH5X36M12A*+WALLCON | *97CMN0601714B* | 33400 |  |  | 16 | 8.5 | 36000 |  |  | 25800 | 72% | 1.8 | Both | 695 | 2.78 | HRCU-A-CB (Split System: Heat Pump with Remote Outdoor Unit-Air-Source) | Yes
215669859 | Central Heat Pump | KEEPRITE | C5H0V36*K*AAA* |  |  | ESH5X36M12A*+WALLCON | *97CMN0601714B* | 33400 |  |  | 16 | 8.5 | 36000 |  |  | 25800 | 72% | 1.8 | Both | 695 | 2.78 | HRCU-A-CB (Split System: Heat Pump with Remote Outdoor Unit-Air-Source) | Yes
215669860 | Central Heat Pump | KENMORE | (C,H,T)5H0V36*K*AAA* |  |  | ESH5X36M12A*+WALLCON | *97CMN0601714B* | 33400 |  |  | 16 | 8.5 | 36000 |  |  | 25800 | 72% | 1.8 | Both | 695 | 2.78 | HRCU-A-CB (Split System: Heat Pump with Remote Outdoor Unit-Air-Source) | Yes
215669861 | Central Heat Pump | TEMPSTAR | T5H0V36*K*AAA* |  |  | ESH5X36M12A*+WALLCON | *97CMN0601714B* | 33400 |  |  | 16 | 8.5 | 36000 |  |  | 25800 | 72% | 1.8 | Both | 695 | 2.78 | HRCU-A-CB (Split System: Heat Pump with Remote Outdoor Unit-Air-Source) | Yes
215869159 | Central Heat Pump | AMERICAN STANDARD | 5A6V8X60A1 |  |  | 5TXCD010AS3 | S9V2C100D5VSB+LRP | 51000 |  |  | 18 | 8.5 | 53000 |  |  | 38500 | 73% | 1.9 | Both | 1062.5 | 4.25 | HRCU-A-CB (Split System: Heat Pump with Remote Outdoor Unit-Air-Source) | Yes
215869158 | Central Heat Pump | TRANE | 5TWV8X60A1 |  |  | 5TXCD010AS3 | S9V2C100D5VSB+LRP | 51000 |  |  | 18 | 8.5 | 53000 |  |  | 38500 | 73% | 1.9 | Both | 1062.5 | 4.25 | HRCU-A-CB (Split System: Heat Pump with Remote Outdoor Unit-Air-Source) | Yes
215869155 | Central Heat Pump | AMERICAN STANDARD | 5A6V8X60A1 |  |  | 5TXCD010AS3 | S9V2D120D5VSB+LRP | 50500 |  |  | 18.1 | 8.5 | 52500 |  |  | 38500 | 73% | 1.9 | Both | 1052.5 | 4.21 | HRCU-A-CB (Split System: Heat Pump with Remote Outdoor Unit-Air-Source) | Yes
216032225 | Central Heat Pump | 1HVAC | ACIQ-48-EHPD |  |  | ACIQ-48-AHD |  | 48000 |  |  | 16 | 8.5 | 48000 |  |  | 38000 | 79% | 1.85 | Both | 1000 | 4 | HRCU-A-CB (Split System: Heat Pump with Remote Outdoor Unit-Air-Source) | Yes
216980851 | Central Heat Pump | 1HVAC | EZ-48-EHPB |  |  | EZ-48-AHB |  | 48000 |  |  | 16 | 8.5 | 48000 |  |  | 38000 | 79% | 1.85 | Both | 1000 | 4 | HRCU-A-CB (Split System: Heat Pump with Remote Outdoor Unit-Air-Source) | Yes
216032244 | Central Heat Pump | ACIQ | ACIQ-48-EHPD |  |  | ACIQ-48-AHD |  | 48000 |  |  | 16 | 8.5 | 48000 |  |  | 38000 | 79% | 1.85 | Both | 1000 | 4 | HRCU-A-CB (Split System: Heat Pump with Remote Outdoor Unit-Air-Source) | Yes
215866702 | Central Heat Pump | AI AIR CONDITIONING | AUO18-48N2-M3 |  |  | AUH2-48N2-DM3E |  | 48000 |  |  | 16 | 8.5 | 48000 |  |  | 38000 | 79% | 1.85 | Both | 1000 | 4 | HRCU-A-CB (Split System: Heat Pump with Remote Outdoor Unit-Air-Source) | Yes
216997502 | Central Heat Pump | BLUERIDGE | BNG2A48SCN |  |  | BNGFA48DH2 |  | 48000 |  |  | 16 | 8.5 | 48000 |  |  | 38000 | 79% | 1.85 | Both | 1000 | 4 | HRCU-A-CB (Split System: Heat Pump with Remote Outdoor Unit-Air-Source) | Yes
215865887 | Central Heat Pump | MDV | MOX630-48HFN10-M3 |  |  | MVBC-48HWFPN10-MD3E |  | 48000 |  |  | 16 | 8.5 | 48000 |  |  | 38000 | 79% | 1.85 | Both | 1000 | 4 | HRCU-A-CB (Split System: Heat Pump with Remote Outdoor Unit-Air-Source) | Yes
215471329 | Central Heat Pump | MIDEA | MO1BE-H48B-2A |  |  | MAUHE-H48B-2A |  | 48000 |  |  | 16 | 8.5 | 48000 |  |  | 38000 | 79% | 1.85 | Both | 1000 | 4 | HRCU-A-CB (Split System: Heat Pump with Remote Outdoor Unit-Air-Source) | Yes
216032539 | Central Heat Pump | MRCOOL | MVP-48-HP-C-230A00-O |  |  | MVP-48-HP-MUAH-230A00-O |  | 48000 |  |  | 16 | 8.5 | 48000 |  |  | 38000 | 79% | 1.85 | Both | 1000 | 4 | HRCU-A-CB (Split System: Heat Pump with Remote Outdoor Unit-Air-Source) | Yes
216505877 | Central Heat Pump | Panasonic | CU-M48BAHU |  |  | CS-HM48BAHU |  | 48000 |  |  | 16 | 8.5 | 48000 |  |  | 38000 | 79% | 1.85 | Both | 1000 | 4 | HRCU-A-CB (Split System: Heat Pump with Remote Outdoor Unit-Air-Source) | Yes
216743603 | Central Heat Pump | GE Appliances | NS18H60HA5*** |  |  | NCHC48CT5****+TDR | NF97X080V5C*** | 43500 |  |  | 16.05 | 8.5 | 47500 |  |  | 40000 | 84% | 1.8 | Both | 907.5 | 3.63 | HRCU-A-CB (Split System: Heat Pump with Remote Outdoor Unit-Air-Source) | Yes
216743602 | Central Heat Pump | GE Appliances | NS18H60HA5*** |  |  | NCHC42CT5****+TDR | NF97U090V5C*** | 44000 |  |  | 16.1 | 8.5 | 48000 |  |  | 40000 | 83% | 1.8 | Both | 917.5 | 3.67 | HRCU-A-CB (Split System: Heat Pump with Remote Outdoor Unit-Air-Source) | Yes
216743601 | Central Heat Pump | GE Appliances | NS18H60HA5*** |  |  | NCHC42CT5****+TDR | NF97U110V5C*** | 44000 |  |  | 16.35 | 8.5 | 47500 |  |  | 39500 | 83% | 1.8 | Both | 917.5 | 3.67 | HRCU-A-CB (Split System: Heat Pump with Remote Outdoor Unit-Air-Source) | Yes
216743591 | Central Heat Pump | GE Appliances | NS18H60HA5*** |  |  | NCUC48CT5****+TDR | NF97X080V4C*** | 44000 |  |  | 16.4 | 8.5 | 47500 |  |  | 39500 | 83% | 1.8 | Both | 917.5 | 3.67 | HRCU-A-CB (Split System: Heat Pump with Remote Outdoor Unit-Air-Source) | Yes
216743608 | Central Heat Pump | GE Appliances | NS18H60HA5*** |  |  | NCUC60CT5****+TDR | NF97X080V5C*** | 54500 |  |  | 16.45 | 8.5 | 55000 |  |  | 40500 | 74% | 1.9 | Both | 1135 | 4.54 | HRCU-A-CB (Split System: Heat Pump with Remote Outdoor Unit-Air-Source) | Yes
216633040 | Central Heat Pump | ACIQ | H5H0V24*K*AAA* |  |  | EA*5X30M17A*+WALLCON | *80CTL0451712B* | 23000 |  |  | 16.5 | 8.5 | 24000 |  |  | 16800 | 70% | 1.86 | Both | 480 | 1.92 | HRCU-A-CB (Split System: Heat Pump with Remote Outdoor Unit-Air-Source) | Yes
216633044 | Central Heat Pump | ACIQ | H5H0V24*K*AAA* |  |  | EA*5X30M17A*+WALLCON | *97CMN0601714B* | 23000 |  |  | 16.5 | 8.5 | 24000 |  |  | 16800 | 70% | 1.86 | Both | 480 | 1.92 | HRCU-A-CB (Split System: Heat Pump with Remote Outdoor Unit-Air-Source) | Yes
216634155 | Central Heat Pump | ACIQ | H5H0V24*K*AAA* |  |  | EA*5X24M17A*+WALLCON | *80CSU0601716B* | 22800 |  |  | 16.5 | 8.5 | 24000 |  |  | 16800 | 70% | 1.96 | Both | 475 | 1.9 | HRCU-A-CB (Split System: Heat Pump with Remote Outdoor Unit-Air-Source) | Yes
216634154 | Central Heat Pump | ACIQ | H5H0V24*K*AAA* |  |  | EA*5X24M17A*+WALLCON | *80CSU0401712B* | 23000 |  |  | 16.5 | 8.5 | 24000 |  |  | 16800 | 70% | 1.98 | Both | 480 | 1.92 | HRCU-A-CB (Split System: Heat Pump with Remote Outdoor Unit-Air-Source) | Yes
215678196 | Central Heat Pump | AIRQUEST | H5H0V24*K*AAA* |  |  | EA*5X24M17A*+WALLCON | *80CSU0601716B* | 22800 |  |  | 16.5 | 8.5 | 24000 |  |  | 16800 | 70% | 1.96 | Both | 475 | 1.9 | HRCU-A-CB (Split System: Heat Pump with Remote Outdoor Unit-Air-Source) | Yes
215678186 | Central Heat Pump | AIRQUEST | H5H0V24*K*AAA* |  |  | EA*5X24M17A*+WALLCON | *80CSU0401712B* | 23000 |  |  | 16.5 | 8.5 | 24000 |  |  | 16800 | 70% | 1.98 | Both | 480 | 1.92 | HRCU-A-CB (Split System: Heat Pump with Remote Outdoor Unit-Air-Source) | Yes
215667400 | Central Heat Pump | ARCOAIRE | H5H0V24*K*AAA* |  |  | EA*5X30M17A*+WALLCON | *80CTL0451712B* | 23000 |  |  | 16.5 | 8.5 | 24000 |  |  | 16800 | 70% | 1.86 | Both | 480 | 1.92 | HRCU-A-CB (Split System: Heat Pump with Remote Outdoor Unit-Air-Source) | Yes
215680007 | Central Heat Pump | ARCOAIRE | H5H0V36*K*AAA* |  |  | ESH5X60M12A*+WALLCON | *97CTN1202422A* | 34600 |  |  | 16.5 | 8.5 | 34600 |  |  | 24800 | 72% | 1.92 | Both | 720 | 2.88 | HRCU-A-CB (Split System: Heat Pump with Remote Outdoor Unit-Air-Source) | Yes
215678187 | Central Heat Pump | ARCOAIRE | H5H0V24*K*AAA* |  |  | EA*5X24M17A*+WALLCON | *80CSU0401712B* | 23000 |  |  | 16.5 | 8.5 | 24000 |  |  | 16800 | 70% | 1.98 | Both | 480 | 1.92 | HRCU-A-CB (Split System: Heat Pump with Remote Outdoor Unit-Air-Source) | Yes
215683626 | Central Heat Pump | BRYANT HEATING AND COOLING SYSTEMS | 290VAN024**AA* |  |  | CAA**3017AM*+UI | 88*TB36045C17*** | 23000 |  |  | 16.5 | 8.5 | 24000 |  |  | 16800 | 70% | 1.86 | Both | 480 | 1.92 | HRCU-A-CB (Split System: Heat Pump with Remote Outdoor Unit-Air-Source) | Yes
215680004 | Central Heat Pump | BRYANT HEATING AND COOLING SYSTEMS | 290VAN036**AA* |  |  | CSAH*6012AM*+UI | 987TA66120C24*** | 34600 |  |  | 16.5 | 8.5 | 34600 |  |  | 24800 | 72% | 1.92 | Both | 720 | 2.88 | HRCU-A-CB (Split System: Heat Pump with Remote Outdoor Unit-Air-Source) | Yes
215678184 | Central Heat Pump | BRYANT HEATING AND COOLING SYSTEMS | 290VAN024**AA* |  |  | CAA**2417AM*+UI | 83*CB36040C17*** | 23000 |  |  | 16.5 | 8.5 | 24000 |  |  | 16800 | 70% | 1.98 | Both | 480 | 1.92 | HRCU-A-CB (Split System: Heat Pump with Remote Outdoor Unit-Air-Source) | Yes
215683633 | Central Heat Pump | CARRIER | 27VNA024A*030* |  |  | CAA**3017AM*+UI | 59MN7C060C17**14 | 23000 |  |  | 16.5 | 8.5 | 24000 |  |  | 16800 | 70% | 1.86 | Both | 480 | 1.92 | HRCU-A-CB (Split System: Heat Pump with Remote Outdoor Unit-Air-Source) | Yes
215683625 | Central Heat Pump | CARRIER | 27VNA024A*030* |  |  | CAA**3017AM*+UI | 58TN*B045C17**12 | 23000 |  |  | 16.5 | 8.5 | 24000 |  |  | 16800 | 70% | 1.86 | Both | 480 | 1.92 | HRCU-A-CB (Split System: Heat Pump with Remote Outdoor Unit-Air-Source) | Yes
215678193 | Central Heat Pump | CARRIER | 27VNA024A*030* |  |  | CAA**2417AM*+UI | 58CU*B060C17**16 | 22800 |  |  | 16.5 | 8.5 | 24000 |  |  | 16800 | 70% | 1.96 | Both | 475 | 1.9 | HRCU-A-CB (Split System: Heat Pump with Remote Outdoor Unit-Air-Source) | Yes
215678183 | Central Heat Pump | CARRIER | 27VNA024A*030* |  |  | CAA**2417AM*+UI | 58CU*B040C17**12 | 23000 |  |  | 16.5 | 8.5 | 24000 |  |  | 16800 | 70% | 1.98 | Both | 480 | 1.92 | HRCU-A-CB (Split System: Heat Pump with Remote Outdoor Unit-Air-Source) | Yes
215667474 | Central Heat Pump | COMFORTMAKER | C5H0V24*K*AAA* |  |  | EA*5X30M17A*+WALLCON | *97CMN0601714B* | 23000 |  |  | 16.5 | 8.5 | 24000 |  |  | 16800 | 70% | 1.86 | Both | 480 | 1.92 | HRCU-A-CB (Split System: Heat Pump with Remote Outdoor Unit-Air-Source) | Yes
215680008 | Central Heat Pump | COMFORTMAKER | C5H0V36*K*AAA* |  |  | ESH5X60M12A*+WALLCON | *97CTN1202422A* | 34600 |  |  | 16.5 | 8.5 | 34600 |  |  | 24800 | 72% | 1.92 | Both | 720 | 2.88 | HRCU-A-CB (Split System: Heat Pump with Remote Outdoor Unit-Air-Source) | Yes
215678189 | Central Heat Pump | DAY & NIGHT | C5H0V24*K*AAA* |  |  | EA*5X24M17A*+WALLCON | *80CSU0401712B* | 23000 |  |  | 16.5 | 8.5 | 24000 |  |  | 16800 | 70% | 1.98 | Both | 480 | 1.92 | HRCU-A-CB (Split System: Heat Pump with Remote Outdoor Unit-Air-Source) | Yes
215667466 | Central Heat Pump | HEIL | H5H0V24*K*AAA* |  |  | EA*5X30M17A*+WALLCON | *97CMN0601714B* | 23000 |  |  | 16.5 | 8.5 | 24000 |  |  | 16800 | 70% | 1.86 | Both | 480 | 1.92 | HRCU-A-CB (Split System: Heat Pump with Remote Outdoor Unit-Air-Source) | Yes
215680005 | Central Heat Pump | HEIL | H5H0V36*K*AAA* |  |  | ESH5X60M12A*+WALLCON | *97CTN1202422A* | 34600 |  |  | 16.5 | 8.5 | 34600 |  |  | 24800 | 72% | 1.92 | Both | 720 | 2.88 | HRCU-A-CB (Split System: Heat Pump with Remote Outdoor Unit-Air-Source) | Yes
215678195 | Central Heat Pump | HEIL | H5H0V24*K*AAA* |  |  | EA*5X24M17A*+WALLCON | *80CSU0601716B* | 22800 |  |  | 16.5 | 8.5 | 24000 |  |  | 16800 | 70% | 1.96 | Both | 475 | 1.9 | HRCU-A-CB (Split System: Heat Pump with Remote Outdoor Unit-Air-Source) | Yes
215678185 | Central Heat Pump | HEIL | H5H0V24*K*AAA* |  |  | EA*5X24M17A*+WALLCON | *80CSU0401712B* | 23000 |  |  | 16.5 | 8.5 | 24000 |  |  | 16800 | 70% | 1.98 | Both | 480 | 1.92 | HRCU-A-CB (Split System: Heat Pump with Remote Outdoor Unit-Air-Source) | Yes
215680010 | Central Heat Pump | KEEPRITE | C5H0V36*K*AAA* |  |  | ESH5X60M12A*+WALLCON | *97CTN1202422A* | 34600 |  |  | 16.5 | 8.5 | 34600 |  |  | 24800 | 72% | 1.92 | Both | 720 | 2.88 | HRCU-A-CB (Split System: Heat Pump with Remote Outdoor Unit-Air-Source) | Yes
215678200 | Central Heat Pump | KEEPRITE | C5H0V24*K*AAA* |  |  | EA*5X24M17A*+WALLCON | *80CSU0601716B* | 22800 |  |  | 16.5 | 8.5 | 24000 |  |  | 16800 | 70% | 1.96 | Both | 475 | 1.9 | HRCU-A-CB (Split System: Heat Pump with Remote Outdoor Unit-Air-Source) | Yes
215678190 | Central Heat Pump | KEEPRITE | C5H0V24*K*AAA* |  |  | EA*5X24M17A*+WALLCON | *80CSU0401712B* | 23000 |  |  | 16.5 | 8.5 | 24000 |  |  | 16800 | 70% | 1.98 | Both | 480 | 1.92 | HRCU-A-CB (Split System: Heat Pump with Remote Outdoor Unit-Air-Source) | Yes
215680011 | Central Heat Pump | KENMORE | (C,H,T)5H0V36*K*AAA* |  |  | ESH5X60M12A*+WALLCON | *97CTN1202422A* | 34600 |  |  | 16.5 | 8.5 | 34600 |  |  | 24800 | 72% | 1.92 | Both | 720 | 2.88 | HRCU-A-CB (Split System: Heat Pump with Remote Outdoor Unit-Air-Source) | Yes
215678191 | Central Heat Pump | KENMORE | (C,H,T)5H0V24*K*AAA* |  |  | EA*5X24M17A*+WALLCON | *80CSU0401712B* | 23000 |  |  | 16.5 | 8.5 | 24000 |  |  | 16800 | 70% | 1.98 | Both | 480 | 1.92 | HRCU-A-CB (Split System: Heat Pump with Remote Outdoor Unit-Air-Source) | Yes
215667483 | Central Heat Pump | TEMPSTAR | T5H0V24*K*AAA* |  |  | EA*5X30M17A*+WALLCON | *97CMN0601714B* | 23000 |  |  | 16.5 | 8.5 | 24000 |  |  | 16800 | 70% | 1.86 | Both | 480 | 1.92 | HRCU-A-CB (Split System: Heat Pump with Remote Outdoor Unit-Air-Source) | Yes
215680012 | Central Heat Pump | TEMPSTAR | T5H0V36*K*AAA* |  |  | ESH5X60M12A*+WALLCON | *97CTN1202422A* | 34600 |  |  | 16.5 | 8.5 | 34600 |  |  | 24800 | 72% | 1.92 | Both | 720 | 2.88 | HRCU-A-CB (Split System: Heat Pump with Remote Outdoor Unit-Air-Source) | Yes
215678202 | Central Heat Pump | TEMPSTAR | T5H0V24*K*AAA* |  |  | EA*5X24M17A*+WALLCON | *80CSU0601716B* | 22800 |  |  | 16.5 | 8.5 | 24000 |  |  | 16800 | 70% | 1.96 | Both | 475 | 1.9 | HRCU-A-CB (Split System: Heat Pump with Remote Outdoor Unit-Air-Source) | Yes
216743594 | Central Heat Pump | GE Appliances | NS18H60HA5*** |  |  | NCUC48CT5****+TDR | NF97U090V5C*** | 44000 |  |  | 16.55 | 8.5 | 47500 |  |  | 40000 | 84% | 1.8 | Both | 917.5 | 3.67 | HRCU-A-CB (Split System: Heat Pump with Remote Outdoor Unit-Air-Source) | Yes
216743611 | Central Heat Pump | GE Appliances | NS18H60HA5*** |  |  | NCUC60DT5****+TDR | NF97U135V5D*** | 54000 |  |  | 16.65 | 8.5 | 54500 |  |  | 40500 | 74% | 1.85 | Both | 1125 | 4.5 | HRCU-A-CB (Split System: Heat Pump with Remote Outdoor Unit-Air-Source) | Yes
216743592 | Central Heat Pump | GE Appliances | NS18H60HA5*** |  |  | NCUC48CT5****+TDR | NF97X080V5C*** | 44000 |  |  | 16.75 | 8.5 | 47500 |  |  | 39500 | 83% | 1.8 | Both | 917.5 | 3.67 | HRCU-A-CB (Split System: Heat Pump with Remote Outdoor Unit-Air-Source) | Yes
216633386 | Central Heat Pump | ACIQ | H5H0V36*K*AAA* |  |  | ESH5X60M12A*+WALLCON | *97CMN1202422B* | 34600 |  |  | 17 | 8.5 | 34600 |  |  | 24800 | 72% | 1.8 | Both | 720 | 2.88 | HRCU-A-CB (Split System: Heat Pump with Remote Outdoor Unit-Air-Source) | Yes
216634335 | Central Heat Pump | ACIQ | H5H0V36*K*AAA* |  |  | ESH5X60M12A*+WALLCON | *97CTN1002122A* | 34600 |  |  | 17 | 8.5 | 34600 |  |  | 24800 | 72% | 1.82 | Both | 720 | 2.88 | HRCU-A-CB (Split System: Heat Pump with Remote Outdoor Unit-Air-Source) | Yes
216633036 | Central Heat Pump | ACIQ | H5H0V24*K*AAA* |  |  | EA*5X30M14A*+WALLCON | *80CTL0701412B* | 23000 |  |  | 17 | 8.5 | 23800 |  |  | 16700 | 70% | 1.86 | Both | 480 | 1.92 | HRCU-A-CB (Split System: Heat Pump with Remote Outdoor Unit-Air-Source) | Yes
216633391 | Central Heat Pump | ACIQ | H5H0V36*K*AAA* |  |  | ESH5X60M12A*+WALLCON | *96CTN1202422B* | 34600 |  |  | 17 | 8.5 | 34600 |  |  | 24800 | 72% | 1.92 | Both | 720 | 2.88 | HRCU-A-CB (Split System: Heat Pump with Remote Outdoor Unit-Air-Source) | Yes
216633385 | Central Heat Pump | ACIQ | H5H0V36*K*AAA* |  |  | ESH5X60M12A*+WALLCON | *97CMN1002122B* | 34600 |  |  | 17 | 8.5 | 34600 |  |  | 24800 | 72% | 1.92 | Both | 720 | 2.88 | HRCU-A-CB (Split System: Heat Pump with Remote Outdoor Unit-Air-Source) | Yes
216633390 | Central Heat Pump | ACIQ | H5H0V36*K*AAA* |  |  | ESH5X60M12A*+WALLCON | *96CTN1002122B* | 34600 |  |  | 17 | 8.5 | 34600 |  |  | 24800 | 72% | 1.92 | Both | 720 | 2.88 | HRCU-A-CB (Split System: Heat Pump with Remote Outdoor Unit-Air-Source) | Yes
216633376 | Central Heat Pump | ACIQ | H5H0V36*K*AAA* |  |  | ESH5X60M12A*+WALLCON | *80CTL0902120B* | 34600 |  |  | 17 | 8.5 | 34600 |  |  | 24800 | 72% | 1.92 | Both | 720 | 2.88 | HRCU-A-CB (Split System: Heat Pump with Remote Outdoor Unit-Air-Source) | Yes
216633380 | Central Heat Pump | ACIQ | H5H0V36*K*AAA* |  |  | ESH5X60M12A*+WALLCON | *95CSU1002122B* | 34600 |  |  | 17 | 8.5 | 34600 |  |  | 24800 | 72% | 1.92 | Both | 720 | 2.88 | HRCU-A-CB (Split System: Heat Pump with Remote Outdoor Unit-Air-Source) | Yes
216634331 | Central Heat Pump | ACIQ | H5H0V36*K*AAA* |  |  | ESH5X60M12A*+WALLCON | *80CSU0601716B* | 34600 |  |  | 17 | 8.5 | 34600 |  |  | 24800 | 72% | 1.92 | Both | 720 | 2.88 | HRCU-A-CB (Split System: Heat Pump with Remote Outdoor Unit-Air-Source) | Yes
216634167 | Central Heat Pump | ACIQ | H5H0V24*K*AAA* |  |  | EA*5X36M17A*+WALLCON | *80CSU0601716B* | 23200 |  |  | 17 | 8.5 | 23400 |  |  | 16500 | 71% | 1.98 | Both | 482.5 | 1.93 | HRCU-A-CB (Split System: Heat Pump with Remote Outdoor Unit-Air-Source) | Yes
216634163 | Central Heat Pump | ACIQ | H5H0V24*K*AAA* |  |  | EA*5X30M17A*+WALLCON | *80CSU0601716B* | 23200 |  |  | 17 | 8.5 | 23600 |  |  | 16600 | 70% | 1.98 | Both | 482.5 | 1.93 | HRCU-A-CB (Split System: Heat Pump with Remote Outdoor Unit-Air-Source) | Yes
216634166 | Central Heat Pump | ACIQ | H5H0V24*K*AAA* |  |  | EA*5X36M17A*+WALLCON | *80CSU0401712B* | 23200 |  |  | 17 | 8.5 | 23400 |  |  | 16500 | 71% | 2 | Both | 482.5 | 1.93 | HRCU-A-CB (Split System: Heat Pump with Remote Outdoor Unit-Air-Source) | Yes
215670529 | Central Heat Pump | AIRQUEST | H5H0V36*K*AAA* |  |  | ESH5X60M12A*+WALLCON | *97CMN0802120B* | 34600 |  |  | 17 | 8.5 | 34600 |  |  | 24800 | 72% | 1.8 | Both | 720 | 2.88 | HRCU-A-CB (Split System: Heat Pump with Remote Outdoor Unit-Air-Source) | Yes
215670549 | Central Heat Pump | AIRQUEST | H5H0V36*K*AAA* |  |  | ESH5X60M12A*+WALLCON | *97CMN1202422B* | 34600 |  |  | 17 | 8.5 | 34600 |  |  | 24800 | 72% | 1.8 | Both | 720 | 2.88 | HRCU-A-CB (Split System: Heat Pump with Remote Outdoor Unit-Air-Source) | Yes
215679996 | Central Heat Pump | AIRQUEST | H5H0V36*K*AAA* |  |  | ESH5X60M12A*+WALLCON | *97CTN1002122A* | 34600 |  |  | 17 | 8.5 | 34600 |  |  | 24800 | 72% | 1.82 | Both | 720 | 2.88 | HRCU-A-CB (Split System: Heat Pump with Remote Outdoor Unit-Air-Source) | Yes
215667330 | Central Heat Pump | AIRQUEST | H5H0V24*K*AAA* |  |  | EA*5X30M14A*+WALLCON | *80CTL0701412B* | 23000 |  |  | 17 | 8.5 | 23800 |  |  | 16700 | 70% | 1.86 | Both | 480 | 1.92 | HRCU-A-CB (Split System: Heat Pump with Remote Outdoor Unit-Air-Source) | Yes
215667525 | Central Heat Pump | AIRQUEST | H5H0V24*K*AAA* |  |  | EA*5X30M17A*+WALLCON | *96CTN0601714B* | 23000 |  |  | 17 | 8.5 | 23800 |  |  | 16700 | 70% | 1.86 | Both | 480 | 1.92 | HRCU-A-CB (Split System: Heat Pump with Remote Outdoor Unit-Air-Source) | Yes
215667488 | Central Heat Pump | AIRQUEST | H5H0V24*K*AAA* |  |  | EA*5X30M17A*+WALLCON | *97CMN0801714B* | 23000 |  |  | 17 | 8.5 | 23800 |  |  | 16700 | 70% | 1.86 | Both | 480 | 1.92 | HRCU-A-CB (Split System: Heat Pump with Remote Outdoor Unit-Air-Source) | Yes
215679956 | Central Heat Pump | AIRQUEST | H5H0V36*K*AAA* |  |  | ESH5X60M12A*+WALLCON | *80CSU0601716B* | 34600 |  |  | 17 | 8.5 | 34600 |  |  | 24800 | 72% | 1.92 | Both | 720 | 2.88 | HRCU-A-CB (Split System: Heat Pump with Remote Outdoor Unit-Air-Source) | Yes
215679946 | Central Heat Pump | AIRQUEST | H5H0V36*K*AAA* |  |  | ESH5X60M12A*+WALLCON | *80CSU0401712B* | 34600 |  |  | 17 | 8.5 | 34600 |  |  | 24800 | 72% | 1.92 | Both | 720 | 2.88 | HRCU-A-CB (Split System: Heat Pump with Remote Outdoor Unit-Air-Source) | Yes
215670469 | Central Heat Pump | AIRQUEST | H5H0V36*K*AAA* |  |  | ESH5X60M12A*+WALLCON | *80CTL1352422B* | 34600 |  |  | 17 | 8.5 | 34600 |  |  | 24800 | 72% | 1.92 | Both | 720 | 2.88 | HRCU-A-CB (Split System: Heat Pump with Remote Outdoor Unit-Air-Source) | Yes
215670459 | Central Heat Pump | AIRQUEST | H5H0V36*K*AAA* |  |  | ESH5X60M12A*+WALLCON | *80CTL1102120B* | 34600 |  |  | 17 | 8.5 | 34600 |  |  | 24800 | 72% | 1.92 | Both | 720 | 2.88 | HRCU-A-CB (Split System: Heat Pump with Remote Outdoor Unit-Air-Source) | Yes
215670489 | Central Heat Pump | AIRQUEST | H5H0V36*K*AAA* |  |  | ESH5X60M12A*+WALLCON | *95CSU1002122B* | 34600 |  |  | 17 | 8.5 | 34600 |  |  | 24800 | 72% | 1.92 | Both | 720 | 2.88 | HRCU-A-CB (Split System: Heat Pump with Remote Outdoor Unit-Air-Source) | Yes
215670539 | Central Heat Pump | AIRQUEST | H5H0V36*K*AAA* |  |  | ESH5X60M12A*+WALLCON | *97CMN1002122B* | 34600 |  |  | 17 | 8.5 | 34600 |  |  | 24800 | 72% | 1.92 | Both | 720 | 2.88 | HRCU-A-CB (Split System: Heat Pump with Remote Outdoor Unit-Air-Source) | Yes
215670449 | Central Heat Pump | AIRQUEST | H5H0V36*K*AAA* |  |  | ESH5X60M12A*+WALLCON | *80CTL0902120B* | 34600 |  |  | 17 | 8.5 | 34600 |  |  | 24800 | 72% | 1.92 | Both | 720 | 2.88 | HRCU-A-CB (Split System: Heat Pump with Remote Outdoor Unit-Air-Source) | Yes
215678316 | Central Heat Pump | AIRQUEST | H5H0V24*K*AAA* |  |  | EA*5X36M17A*+WALLCON | *80CSU0601716B* | 23200 |  |  | 17 | 8.5 | 23400 |  |  | 16500 | 71% | 1.98 | Both | 482.5 | 1.93 | HRCU-A-CB (Split System: Heat Pump with Remote Outdoor Unit-Air-Source) | Yes
215678266 | Central Heat Pump | AIRQUEST | H5H0V24*K*AAA* |  |  | EA*5X30M17A*+WALLCON | *80CSU0401712B* | 23200 |  |  | 17 | 8.5 | 23600 |  |  | 16600 | 70% | 1.98 | Both | 482.5 | 1.93 | HRCU-A-CB (Split System: Heat Pump with Remote Outdoor Unit-Air-Source) | Yes
215678276 | Central Heat Pump | AIRQUEST | H5H0V24*K*AAA* |  |  | EA*5X30M17A*+WALLCON | *80CSU0601716B* | 23200 |  |  | 17 | 8.5 | 23600 |  |  | 16600 | 70% | 1.98 | Both | 482.5 | 1.93 | HRCU-A-CB (Split System: Heat Pump with Remote Outdoor Unit-Air-Source) | Yes
215678306 | Central Heat Pump | AIRQUEST | H5H0V24*K*AAA* |  |  | EA*5X36M17A*+WALLCON | *80CSU0401712B* | 23200 |  |  | 17 | 8.5 | 23400 |  |  | 16500 | 71% | 2 | Both | 482.5 | 1.93 | HRCU-A-CB (Split System: Heat Pump with Remote Outdoor Unit-Air-Source) | Yes
215670550 | Central Heat Pump | ARCOAIRE | H5H0V36*K*AAA* |  |  | ESH5X60M12A*+WALLCON | *97CMN1202422B* | 34600 |  |  | 17 | 8.5 | 34600 |  |  | 24800 | 72% | 1.8 | Both | 720 | 2.88 | HRCU-A-CB (Split System: Heat Pump with Remote Outdoor Unit-Air-Source) | Yes
215670530 | Central Heat Pump | ARCOAIRE | H5H0V36*K*AAA* |  |  | ESH5X60M12A*+WALLCON | *97CMN0802120B* | 34600 |  |  | 17 | 8.5 | 34600 |  |  | 24800 | 72% | 1.8 | Both | 720 | 2.88 | HRCU-A-CB (Split System: Heat Pump with Remote Outdoor Unit-Air-Source) | Yes
215667527 | Central Heat Pump | ARCOAIRE | H5H0V24*K*AAA* |  |  | EA*5X30M17A*+WALLCON | *96CTN0601714B* | 23000 |  |  | 17 | 8.5 | 23800 |  |  | 16700 | 70% | 1.86 | Both | 480 | 1.92 | HRCU-A-CB (Split System: Heat Pump with Remote Outdoor Unit-Air-Source) | Yes
215679947 | Central Heat Pump | ARCOAIRE | H5H0V36*K*AAA* |  |  | ESH5X60M12A*+WALLCON | *80CSU0401712B* | 34600 |  |  | 17 | 8.5 | 34600 |  |  | 24800 | 72% | 1.92 | Both | 720 | 2.88 | HRCU-A-CB (Split System: Heat Pump with Remote Outdoor Unit-Air-Source) | Yes
215670470 | Central Heat Pump | ARCOAIRE | H5H0V36*K*AAA* |  |  | ESH5X60M12A*+WALLCON | *80CTL1352422B* | 34600 |  |  | 17 | 8.5 | 34600 |  |  | 24800 | 72% | 1.92 | Both | 720 | 2.88 | HRCU-A-CB (Split System: Heat Pump with Remote Outdoor Unit-Air-Source) | Yes
215670600 | Central Heat Pump | ARCOAIRE | H5H0V36*K*AAA* |  |  | ESH5X60M12A*+WALLCON | *96CTN1202422B* | 34600 |  |  | 17 | 8.5 | 34600 |  |  | 24800 | 72% | 1.92 | Both | 720 | 2.88 | HRCU-A-CB (Split System: Heat Pump with Remote Outdoor Unit-Air-Source) | Yes
215670590 | Central Heat Pump | ARCOAIRE | H5H0V36*K*AAA* |  |  | ESH5X60M12A*+WALLCON | *96CTN1002122B* | 34600 |  |  | 17 | 8.5 | 34600 |  |  | 24800 | 72% | 1.92 | Both | 720 | 2.88 | HRCU-A-CB (Split System: Heat Pump with Remote Outdoor Unit-Air-Source) | Yes
215670450 | Central Heat Pump | ARCOAIRE | H5H0V36*K*AAA* |  |  | ESH5X60M12A*+WALLCON | *80CTL0902120B* | 34600 |  |  | 17 | 8.5 | 34600 |  |  | 24800 | 72% | 1.92 | Both | 720 | 2.88 | HRCU-A-CB (Split System: Heat Pump with Remote Outdoor Unit-Air-Source) | Yes
215670490 | Central Heat Pump | ARCOAIRE | H5H0V36*K*AAA* |  |  | ESH5X60M12A*+WALLCON | *95CSU1002122B* | 34600 |  |  | 17 | 8.5 | 34600 |  |  | 24800 | 72% | 1.92 | Both | 720 | 2.88 | HRCU-A-CB (Split System: Heat Pump with Remote Outdoor Unit-Air-Source) | Yes
215678267 | Central Heat Pump | ARCOAIRE | H5H0V24*K*AAA* |  |  | EA*5X30M17A*+WALLCON | *80CSU0401712B* | 23200 |  |  | 17 | 8.5 | 23600 |  |  | 16600 | 70% | 1.98 | Both | 482.5 | 1.93 | HRCU-A-CB (Split System: Heat Pump with Remote Outdoor Unit-Air-Source) | Yes
215670527 | Central Heat Pump | BRYANT HEATING AND COOLING SYSTEMS | 290VAN036**AA* |  |  | CSAH*6012AM*+UI | 987MC60080C21*** | 34600 |  |  | 17 | 8.5 | 34600 |  |  | 24800 | 72% | 1.8 | Both | 720 | 2.88 | HRCU-A-CB (Split System: Heat Pump with Remote Outdoor Unit-Air-Source) | Yes
215670547 | Central Heat Pump | BRYANT HEATING AND COOLING SYSTEMS | 290VAN036**AA* |  |  | CSAH*6012AM*+UI | 987MC66120C24*** | 34600 |  |  | 17 | 8.5 | 34600 |  |  | 24800 | 72% | 1.8 | Both | 720 | 2.88 | HRCU-A-CB (Split System: Heat Pump with Remote Outdoor Unit-Air-Source) | Yes
215679994 | Central Heat Pump | BRYANT HEATING AND COOLING SYSTEMS | 290VAN036**AA* |  |  | CSAH*6012AM*+UI | 987TA66100C21*** | 34600 |  |  | 17 | 8.5 | 34600 |  |  | 24800 | 72% | 1.82 | Both | 720 | 2.88 | HRCU-A-CB (Split System: Heat Pump with Remote Outdoor Unit-Air-Source) | Yes
215683640 | Central Heat Pump | BRYANT HEATING AND COOLING SYSTEMS | 290VAN024**AA* |  |  | CAA**3017AM*+UI | 986TD42060C17*** | 23000 |  |  | 17 | 8.5 | 23800 |  |  | 16700 | 70% | 1.86 | Both | 480 | 1.92 | HRCU-A-CB (Split System: Heat Pump with Remote Outdoor Unit-Air-Source) | Yes
215683636 | Central Heat Pump | BRYANT HEATING AND COOLING SYSTEMS | 290VAN024**AA* |  |  | CAA**3017AM*+UI | 987MC42080C17*** | 23000 |  |  | 17 | 8.5 | 23800 |  |  | 16700 | 70% | 1.86 | Both | 480 | 1.92 | HRCU-A-CB (Split System: Heat Pump with Remote Outdoor Unit-Air-Source) | Yes
215679944 | Central Heat Pump | BRYANT HEATING AND COOLING SYSTEMS | 290VAN036**AA* |  |  | CSAH*6012AM*+UI | 83*CB36040C17*** | 34600 |  |  | 17 | 8.5 | 34600 |  |  | 24800 | 72% | 1.92 | Both | 720 | 2.88 | HRCU-A-CB (Split System: Heat Pump with Remote Outdoor Unit-Air-Source) | Yes
215679954 | Central Heat Pump | BRYANT HEATING AND COOLING SYSTEMS | 290VAN036**AA* |  |  | CSAH*6012AM*+UI | 83*CB48060C17*** | 34600 |  |  | 17 | 8.5 | 34600 |  |  | 24800 | 72% | 1.92 | Both | 720 | 2.88 | HRCU-A-CB (Split System: Heat Pump with Remote Outdoor Unit-Air-Source) | Yes
215670467 | Central Heat Pump | BRYANT HEATING AND COOLING SYSTEMS | 290VAN036**AA* |  |  | CSAH*6012AM*+UI | 88*TB66135C24*** | 34600 |  |  | 17 | 8.5 | 34600 |  |  | 24800 | 72% | 1.92 | Both | 720 | 2.88 | HRCU-A-CB (Split System: Heat Pump with Remote Outdoor Unit-Air-Source) | Yes
215670487 | Central Heat Pump | BRYANT HEATING AND COOLING SYSTEMS | 290VAN036**AA* |  |  | CSAH*6012AM*+UI | 935CB66100C21*** | 34600 |  |  | 17 | 8.5 | 34600 |  |  | 24800 | 72% | 1.92 | Both | 720 | 2.88 | HRCU-A-CB (Split System: Heat Pump with Remote Outdoor Unit-Air-Source) | Yes
215670537 | Central Heat Pump | BRYANT HEATING AND COOLING SYSTEMS | 290VAN036**AA* |  |  | CSAH*6012AM*+UI | 987MC66100C21*** | 34600 |  |  | 17 | 8.5 | 34600 |  |  | 24800 | 72% | 1.92 | Both | 720 | 2.88 | HRCU-A-CB (Split System: Heat Pump with Remote Outdoor Unit-Air-Source) | Yes
215670447 | Central Heat Pump | BRYANT HEATING AND COOLING SYSTEMS | 290VAN036**AA* |  |  | CSAH*6012AM*+UI | 88*TB60090C21*** | 34600 |  |  | 17 | 8.5 | 34600 |  |  | 24800 | 72% | 1.92 | Both | 720 | 2.88 | HRCU-A-CB (Split System: Heat Pump with Remote Outdoor Unit-Air-Source) | Yes
215678274 | Central Heat Pump | BRYANT HEATING AND COOLING SYSTEMS | 290VAN024**AA* |  |  | CAA**3017AM*+UI | 83*CB48060C17*** | 23200 |  |  | 17 | 8.5 | 23600 |  |  | 16600 | 70% | 1.98 | Both | 482.5 | 1.93 | HRCU-A-CB (Split System: Heat Pump with Remote Outdoor Unit-Air-Source) | Yes
215678264 | Central Heat Pump | BRYANT HEATING AND COOLING SYSTEMS | 290VAN024**AA* |  |  | CAA**3017AM*+UI | 83*CB36040C17*** | 23200 |  |  | 17 | 8.5 | 23600 |  |  | 16600 | 70% | 1.98 | Both | 482.5 | 1.93 | HRCU-A-CB (Split System: Heat Pump with Remote Outdoor Unit-Air-Source) | Yes
215678304 | Central Heat Pump | BRYANT HEATING AND COOLING SYSTEMS | 290VAN024**AA* |  |  | CAA**3617AM*+UI | 83*CB36040C17*** | 23200 |  |  | 17 | 8.5 | 23400 |  |  | 16500 | 71% | 2 | Both | 482.5 | 1.93 | HRCU-A-CB (Split System: Heat Pump with Remote Outdoor Unit-Air-Source) | Yes
215670546 | Central Heat Pump | CARRIER | 27VNA036A*030* |  |  | CSAH*6012AM*+UI | 59MN7C120C24**22 | 34600 |  |  | 17 | 8.5 | 34600 |  |  | 24800 | 72% | 1.8 | Both | 720 | 2.88 | HRCU-A-CB (Split System: Heat Pump with Remote Outdoor Unit-Air-Source) | Yes
215670526 | Central Heat Pump | CARRIER | 27VNA036A*030* |  |  | CSAH*6012AM*+UI | 59MN7C080C21**20 | 34600 |  |  | 17 | 8.5 | 34600 |  |  | 24800 | 72% | 1.8 | Both | 720 | 2.88 | HRCU-A-CB (Split System: Heat Pump with Remote Outdoor Unit-Air-Source) | Yes
215679993 | Central Heat Pump | CARRIER | 27VNA036A*030* |  |  | CSAH*6012AM*+UI | 59TN7A100C21**22 | 34600 |  |  | 17 | 8.5 | 34600 |  |  | 24800 | 72% | 1.82 | Both | 720 | 2.88 | HRCU-A-CB (Split System: Heat Pump with Remote Outdoor Unit-Air-Source) | Yes
215683639 | Central Heat Pump | CARRIER | 27VNA024A*030* |  |  | CAA**3017AM*+UI | 59TN6C060C17**14 | 23000 |  |  | 17 | 8.5 | 23800 |  |  | 16700 | 70% | 1.86 | Both | 480 | 1.92 | HRCU-A-CB (Split System: Heat Pump with Remote Outdoor Unit-Air-Source) | Yes
215683617 | Central Heat Pump | CARRIER | 27VNA024A*030* |  |  | CAA**3014AM*+UI | 58TN*B070C14**12 | 23000 |  |  | 17 | 8.5 | 23800 |  |  | 16700 | 70% | 1.86 | Both | 480 | 1.92 | HRCU-A-CB (Split System: Heat Pump with Remote Outdoor Unit-Air-Source) | Yes
215683635 | Central Heat Pump | CARRIER | 27VNA024A*030* |  |  | CAA**3017AM*+UI | 59MN7C080C17**14 | 23000 |  |  | 17 | 8.5 | 23800 |  |  | 16700 | 70% | 1.86 | Both | 480 | 1.92 | HRCU-A-CB (Split System: Heat Pump with Remote Outdoor Unit-Air-Source) | Yes
215588143 | Central Heat Pump | CARRIER | 27VNA154A*030* |  |  | CSAH*4812AM*+UI | 59MN7C060C21**20 | 47500 |  |  | 17 | 8.5 | 53500 |  |  | 53000 | 99% | 1.9 | Both | 990 | 3.96 | HRCU-A-CB (Split System: Heat Pump with Remote Outdoor Unit-Air-Source) | Yes
215679953 | Central Heat Pump | CARRIER | 27VNA036A*030* |  |  | CSAH*6012AM*+UI | 58CU*B060C17**16 | 34600 |  |  | 17 | 8.5 | 34600 |  |  | 24800 | 72% | 1.92 | Both | 720 | 2.88 | HRCU-A-CB (Split System: Heat Pump with Remote Outdoor Unit-Air-Source) | Yes
215670536 | Central Heat Pump | CARRIER | 27VNA036A*030* |  |  | CSAH*6012AM*+UI | 59MN7C100C21**22 | 34600 |  |  | 17 | 8.5 | 34600 |  |  | 24800 | 72% | 1.92 | Both | 720 | 2.88 | HRCU-A-CB (Split System: Heat Pump with Remote Outdoor Unit-Air-Source) | Yes
215670466 | Central Heat Pump | CARRIER | 27VNA036A*030* |  |  | CSAH*6012AM*+UI | 58TN*B135C24**22 | 34600 |  |  | 17 | 8.5 | 34600 |  |  | 24800 | 72% | 1.92 | Both | 720 | 2.88 | HRCU-A-CB (Split System: Heat Pump with Remote Outdoor Unit-Air-Source) | Yes
215670596 | Central Heat Pump | CARRIER | 27VNA036A*030* |  |  | CSAH*6012AM*+UI | 59TN6C120C24**22 | 34600 |  |  | 17 | 8.5 | 34600 |  |  | 24800 | 72% | 1.92 | Both | 720 | 2.88 | HRCU-A-CB (Split System: Heat Pump with Remote Outdoor Unit-Air-Source) | Yes
215670486 | Central Heat Pump | CARRIER | 27VNA036A*030* |  |  | CSAH*6012AM*+UI | 59CU5B100C21**22 | 34600 |  |  | 17 | 8.5 | 34600 |  |  | 24800 | 72% | 1.92 | Both | 720 | 2.88 | HRCU-A-CB (Split System: Heat Pump with Remote Outdoor Unit-Air-Source) | Yes
215670586 | Central Heat Pump | CARRIER | 27VNA036A*030* |  |  | CSAH*6012AM*+UI | 59TN6C100C21**22 | 34600 |  |  | 17 | 8.5 | 34600 |  |  | 24800 | 72% | 1.92 | Both | 720 | 2.88 | HRCU-A-CB (Split System: Heat Pump with Remote Outdoor Unit-Air-Source) | Yes
215670456 | Central Heat Pump | CARRIER | 27VNA036A*030* |  |  | CSAH*6012AM*+UI | 58TN*B110C21**20 | 34600 |  |  | 17 | 8.5 | 34600 |  |  | 24800 | 72% | 1.92 | Both | 720 | 2.88 | HRCU-A-CB (Split System: Heat Pump with Remote Outdoor Unit-Air-Source) | Yes
215678313 | Central Heat Pump | CARRIER | 27VNA024A*030* |  |  | CAA**3617AM*+UI | 58CU*B060C17**16 | 23200 |  |  | 17 | 8.5 | 23400 |  |  | 16500 | 71% | 1.98 | Both | 482.5 | 1.93 | HRCU-A-CB (Split System: Heat Pump with Remote Outdoor Unit-Air-Source) | Yes
215678263 | Central Heat Pump | CARRIER | 27VNA024A*030* |  |  | CAA**3017AM*+UI | 58CU*B040C17**12 | 23200 |  |  | 17 | 8.5 | 23600 |  |  | 16600 | 70% | 1.98 | Both | 482.5 | 1.93 | HRCU-A-CB (Split System: Heat Pump with Remote Outdoor Unit-Air-Source) | Yes
215678273 | Central Heat Pump | CARRIER | 27VNA024A*030* |  |  | CAA**3017AM*+UI | 58CU*B060C17**16 | 23200 |  |  | 17 | 8.5 | 23600 |  |  | 16600 | 70% | 1.98 | Both | 482.5 | 1.93 | HRCU-A-CB (Split System: Heat Pump with Remote Outdoor Unit-Air-Source) | Yes
215678303 | Central Heat Pump | CARRIER | 27VNA024A*030* |  |  | CAA**3617AM*+UI | 58CU*B040C17**12 | 23200 |  |  | 17 | 8.5 | 23400 |  |  | 16500 | 71% | 2 | Both | 482.5 | 1.93 | HRCU-A-CB (Split System: Heat Pump with Remote Outdoor Unit-Air-Source) | Yes
215670551 | Central Heat Pump | COMFORTMAKER | C5H0V36*K*AAA* |  |  | ESH5X60M12A*+WALLCON | *97CMN1202422B* | 34600 |  |  | 17 | 8.5 | 34600 |  |  | 24800 | 72% | 1.8 | Both | 720 | 2.88 | HRCU-A-CB (Split System: Heat Pump with Remote Outdoor Unit-Air-Source) | Yes
215670531 | Central Heat Pump | COMFORTMAKER | C5H0V36*K*AAA* |  |  | ESH5X60M12A*+WALLCON | *97CMN0802120B* | 34600 |  |  | 17 | 8.5 | 34600 |  |  | 24800 | 72% | 1.8 | Both | 720 | 2.88 | HRCU-A-CB (Split System: Heat Pump with Remote Outdoor Unit-Air-Source) | Yes
215679998 | Central Heat Pump | COMFORTMAKER | C5H0V36*K*AAA* |  |  | ESH5X60M12A*+WALLCON | *97CTN1002122A* | 34600 |  |  | 17 | 8.5 | 34600 |  |  | 24800 | 72% | 1.82 | Both | 720 | 2.88 | HRCU-A-CB (Split System: Heat Pump with Remote Outdoor Unit-Air-Source) | Yes
215667334 | Central Heat Pump | COMFORTMAKER | C5H0V24*K*AAA* |  |  | EA*5X30M14A*+WALLCON | *80CTL0701412B* | 23000 |  |  | 17 | 8.5 | 23800 |  |  | 16700 | 70% | 1.86 | Both | 480 | 1.92 | HRCU-A-CB (Split System: Heat Pump with Remote Outdoor Unit-Air-Source) | Yes
215667493 | Central Heat Pump | COMFORTMAKER | C5H0V24*K*AAA* |  |  | EA*5X30M17A*+WALLCON | *97CMN0801714B* | 23000 |  |  | 17 | 8.5 | 23800 |  |  | 16700 | 70% | 1.86 | Both | 480 | 1.92 | HRCU-A-CB (Split System: Heat Pump with Remote Outdoor Unit-Air-Source) | Yes
215679958 | Central Heat Pump | COMFORTMAKER | C5H0V36*K*AAA* |  |  | ESH5X60M12A*+WALLCON | *80CSU0601716B* | 34600 |  |  | 17 | 8.5 | 34600 |  |  | 24800 | 72% | 1.92 | Both | 720 | 2.88 | HRCU-A-CB (Split System: Heat Pump with Remote Outdoor Unit-Air-Source) | Yes
215670471 | Central Heat Pump | COMFORTMAKER | C5H0V36*K*AAA* |  |  | ESH5X60M12A*+WALLCON | *80CTL1352422B* | 34600 |  |  | 17 | 8.5 | 34600 |  |  | 24800 | 72% | 1.92 | Both | 720 | 2.88 | HRCU-A-CB (Split System: Heat Pump with Remote Outdoor Unit-Air-Source) | Yes
215670461 | Central Heat Pump | COMFORTMAKER | C5H0V36*K*AAA* |  |  | ESH5X60M12A*+WALLCON | *80CTL1102120B* | 34600 |  |  | 17 | 8.5 | 34600 |  |  | 24800 | 72% | 1.92 | Both | 720 | 2.88 | HRCU-A-CB (Split System: Heat Pump with Remote Outdoor Unit-Air-Source) | Yes
215670601 | Central Heat Pump | COMFORTMAKER | C5H0V36*K*AAA* |  |  | ESH5X60M12A*+WALLCON | *96CTN1202422B* | 34600 |  |  | 17 | 8.5 | 34600 |  |  | 24800 | 72% | 1.92 | Both | 720 | 2.88 | HRCU-A-CB (Split System: Heat Pump with Remote Outdoor Unit-Air-Source) | Yes
215670541 | Central Heat Pump | COMFORTMAKER | C5H0V36*K*AAA* |  |  | ESH5X60M12A*+WALLCON | *97CMN1002122B* | 34600 |  |  | 17 | 8.5 | 34600 |  |  | 24800 | 72% | 1.92 | Both | 720 | 2.88 | HRCU-A-CB (Split System: Heat Pump with Remote Outdoor Unit-Air-Source) | Yes
215679948 | Central Heat Pump | COMFORTMAKER | C5H0V36*K*AAA* |  |  | ESH5X60M12A*+WALLCON | *80CSU0401712B* | 34600 |  |  | 17 | 8.5 | 34600 |  |  | 24800 | 72% | 1.92 | Both | 720 | 2.88 | HRCU-A-CB (Split System: Heat Pump with Remote Outdoor Unit-Air-Source) | Yes
215678318 | Central Heat Pump | COMFORTMAKER | C5H0V24*K*AAA* |  |  | EA*5X36M17A*+WALLCON | *80CSU0601716B* | 23200 |  |  | 17 | 8.5 | 23400 |  |  | 16500 | 71% | 1.98 | Both | 482.5 | 1.93 | HRCU-A-CB (Split System: Heat Pump with Remote Outdoor Unit-Air-Source) | Yes
215678268 | Central Heat Pump | COMFORTMAKER | C5H0V24*K*AAA* |  |  | EA*5X30M17A*+WALLCON | *80CSU0401712B* | 23200 |  |  | 17 | 8.5 | 23600 |  |  | 16600 | 70% | 1.98 | Both | 482.5 | 1.93 | HRCU-A-CB (Split System: Heat Pump with Remote Outdoor Unit-Air-Source) | Yes
215678308 | Central Heat Pump | COMFORTMAKER | C5H0V24*K*AAA* |  |  | EA*5X36M17A*+WALLCON | *80CSU0401712B* | 23200 |  |  | 17 | 8.5 | 23400 |  |  | 16500 | 71% | 2 | Both | 482.5 | 1.93 | HRCU-A-CB (Split System: Heat Pump with Remote Outdoor Unit-Air-Source) | Yes
215670552 | Central Heat Pump | DAY & NIGHT | C5H0V36*K*AAA* |  |  | ESH5X60M12A*+WALLCON | *97CMN1202422B* | 34600 |  |  | 17 | 8.5 | 34600 |  |  | 24800 | 72% | 1.8 | Both | 720 | 2.88 | HRCU-A-CB (Split System: Heat Pump with Remote Outdoor Unit-Air-Source) | Yes
215679999 | Central Heat Pump | DAY & NIGHT | C5H0V36*K*AAA* |  |  | ESH5X60M12A*+WALLCON | *97CTN1002122A* | 34600 |  |  | 17 | 8.5 | 34600 |  |  | 24800 | 72% | 1.82 | Both | 720 | 2.88 | HRCU-A-CB (Split System: Heat Pump with Remote Outdoor Unit-Air-Source) | Yes
215667531 | Central Heat Pump | DAY & NIGHT | C5H0V24*K*AAA* |  |  | EA*5X30M17A*+WALLCON | *96CTN0601714B* | 23000 |  |  | 17 | 8.5 | 23800 |  |  | 16700 | 70% | 1.86 | Both | 480 | 1.92 | HRCU-A-CB (Split System: Heat Pump with Remote Outdoor Unit-Air-Source) | Yes
215667336 | Central Heat Pump | DAY & NIGHT | C5H0V24*K*AAA* |  |  | EA*5X30M14A*+WALLCON | *80CTL0701412B* | 23000 |  |  | 17 | 8.5 | 23800 |  |  | 16700 | 70% | 1.86 | Both | 480 | 1.92 | HRCU-A-CB (Split System: Heat Pump with Remote Outdoor Unit-Air-Source) | Yes
215667495 | Central Heat Pump | DAY & NIGHT | C5H0V24*K*AAA* |  |  | EA*5X30M17A*+WALLCON | *97CMN0801714B* | 23000 |  |  | 17 | 8.5 | 23800 |  |  | 16700 | 70% | 1.86 | Both | 480 | 1.92 | HRCU-A-CB (Split System: Heat Pump with Remote Outdoor Unit-Air-Source) | Yes
215679959 | Central Heat Pump | DAY & NIGHT | C5H0V36*K*AAA* |  |  | ESH5X60M12A*+WALLCON | *80CSU0601716B* | 34600 |  |  | 17 | 8.5 | 34600 |  |  | 24800 | 72% | 1.92 | Both | 720 | 2.88 | HRCU-A-CB (Split System: Heat Pump with Remote Outdoor Unit-Air-Source) | Yes
215670472 | Central Heat Pump | DAY & NIGHT | C5H0V36*K*AAA* |  |  | ESH5X60M12A*+WALLCON | *80CTL1352422B* | 34600 |  |  | 17 | 8.5 | 34600 |  |  | 24800 | 72% | 1.92 | Both | 720 | 2.88 | HRCU-A-CB (Split System: Heat Pump with Remote Outdoor Unit-Air-Source) | Yes
215670492 | Central Heat Pump | DAY & NIGHT | C5H0V36*K*AAA* |  |  | ESH5X60M12A*+WALLCON | *95CSU1002122B* | 34600 |  |  | 17 | 8.5 | 34600 |  |  | 24800 | 72% | 1.92 | Both | 720 | 2.88 | HRCU-A-CB (Split System: Heat Pump with Remote Outdoor Unit-Air-Source) | Yes
215670592 | Central Heat Pump | DAY & NIGHT | C5H0V36*K*AAA* |  |  | ESH5X60M12A*+WALLCON | *96CTN1002122B* | 34600 |  |  | 17 | 8.5 | 34600 |  |  | 24800 | 72% | 1.92 | Both | 720 | 2.88 | HRCU-A-CB (Split System: Heat Pump with Remote Outdoor Unit-Air-Source) | Yes
215670452 | Central Heat Pump | DAY & NIGHT | C5H0V36*K*AAA* |  |  | ESH5X60M12A*+WALLCON | *80CTL0902120B* | 34600 |  |  | 17 | 8.5 | 34600 |  |  | 24800 | 72% | 1.92 | Both | 720 | 2.88 | HRCU-A-CB (Split System: Heat Pump with Remote Outdoor Unit-Air-Source) | Yes
215670542 | Central Heat Pump | DAY & NIGHT | C5H0V36*K*AAA* |  |  | ESH5X60M12A*+WALLCON | *97CMN1002122B* | 34600 |  |  | 17 | 8.5 | 34600 |  |  | 24800 | 72% | 1.92 | Both | 720 | 2.88 | HRCU-A-CB (Split System: Heat Pump with Remote Outdoor Unit-Air-Source) | Yes
215670462 | Central Heat Pump | DAY & NIGHT | C5H0V36*K*AAA* |  |  | ESH5X60M12A*+WALLCON | *80CTL1102120B* | 34600 |  |  | 17 | 8.5 | 34600 |  |  | 24800 | 72% | 1.92 | Both | 720 | 2.88 | HRCU-A-CB (Split System: Heat Pump with Remote Outdoor Unit-Air-Source) | Yes
215678319 | Central Heat Pump | DAY & NIGHT | C5H0V24*K*AAA* |  |  | EA*5X36M17A*+WALLCON | *80CSU0601716B* | 23200 |  |  | 17 | 8.5 | 23400 |  |  | 16500 | 71% | 1.98 | Both | 482.5 | 1.93 | HRCU-A-CB (Split System: Heat Pump with Remote Outdoor Unit-Air-Source) | Yes
215678279 | Central Heat Pump | DAY & NIGHT | C5H0V24*K*AAA* |  |  | EA*5X30M17A*+WALLCON | *80CSU0601716B* | 23200 |  |  | 17 | 8.5 | 23600 |  |  | 16600 | 70% | 1.98 | Both | 482.5 | 1.93 | HRCU-A-CB (Split System: Heat Pump with Remote Outdoor Unit-Air-Source) | Yes
215678269 | Central Heat Pump | DAY & NIGHT | C5H0V24*K*AAA* |  |  | EA*5X30M17A*+WALLCON | *80CSU0401712B* | 23200 |  |  | 17 | 8.5 | 23600 |  |  | 16600 | 70% | 1.98 | Both | 482.5 | 1.93 | HRCU-A-CB (Split System: Heat Pump with Remote Outdoor Unit-Air-Source) | Yes
215678309 | Central Heat Pump | DAY & NIGHT | C5H0V24*K*AAA* |  |  | EA*5X36M17A*+WALLCON | *80CSU0401712B* | 23200 |  |  | 17 | 8.5 | 23400 |  |  | 16500 | 71% | 2 | Both | 482.5 | 1.93 | HRCU-A-CB (Split System: Heat Pump with Remote Outdoor Unit-Air-Source) | Yes
215670528 | Central Heat Pump | HEIL | H5H0V36*K*AAA* |  |  | ESH5X60M12A*+WALLCON | *97CMN0802120B* | 34600 |  |  | 17 | 8.5 | 34600 |  |  | 24800 | 72% | 1.8 | Both | 720 | 2.88 | HRCU-A-CB (Split System: Heat Pump with Remote Outdoor Unit-Air-Source) | Yes
215670548 | Central Heat Pump | HEIL | H5H0V36*K*AAA* |  |  | ESH5X60M12A*+WALLCON | *97CMN1202422B* | 34600 |  |  | 17 | 8.5 | 34600 |  |  | 24800 | 72% | 1.8 | Both | 720 | 2.88 | HRCU-A-CB (Split System: Heat Pump with Remote Outdoor Unit-Air-Source) | Yes
215679995 | Central Heat Pump | HEIL | H5H0V36*K*AAA* |  |  | ESH5X60M12A*+WALLCON | *97CTN1002122A* | 34600 |  |  | 17 | 8.5 | 34600 |  |  | 24800 | 72% | 1.82 | Both | 720 | 2.88 | HRCU-A-CB (Split System: Heat Pump with Remote Outdoor Unit-Air-Source) | Yes
215679955 | Central Heat Pump | HEIL | H5H0V36*K*AAA* |  |  | ESH5X60M12A*+WALLCON | *80CSU0601716B* | 34600 |  |  | 17 | 8.5 | 34600 |  |  | 24800 | 72% | 1.92 | Both | 720 | 2.88 | HRCU-A-CB (Split System: Heat Pump with Remote Outdoor Unit-Air-Source) | Yes
215670458 | Central Heat Pump | HEIL | H5H0V36*K*AAA* |  |  | ESH5X60M12A*+WALLCON | *80CTL1102120B* | 34600 |  |  | 17 | 8.5 | 34600 |  |  | 24800 | 72% | 1.92 | Both | 720 | 2.88 | HRCU-A-CB (Split System: Heat Pump with Remote Outdoor Unit-Air-Source) | Yes
215670488 | Central Heat Pump | HEIL | H5H0V36*K*AAA* |  |  | ESH5X60M12A*+WALLCON | *95CSU1002122B* | 34600 |  |  | 17 | 8.5 | 34600 |  |  | 24800 | 72% | 1.92 | Both | 720 | 2.88 | HRCU-A-CB (Split System: Heat Pump with Remote Outdoor Unit-Air-Source) | Yes
215670538 | Central Heat Pump | HEIL | H5H0V36*K*AAA* |  |  | ESH5X60M12A*+WALLCON | *97CMN1002122B* | 34600 |  |  | 17 | 8.5 | 34600 |  |  | 24800 | 72% | 1.92 | Both | 720 | 2.88 | HRCU-A-CB (Split System: Heat Pump with Remote Outdoor Unit-Air-Source) | Yes
215670598 | Central Heat Pump | HEIL | H5H0V36*K*AAA* |  |  | ESH5X60M12A*+WALLCON | *96CTN1202422B* | 34600 |  |  | 17 | 8.5 | 34600 |  |  | 24800 | 72% | 1.92 | Both | 720 | 2.88 | HRCU-A-CB (Split System: Heat Pump with Remote Outdoor Unit-Air-Source) | Yes
215670448 | Central Heat Pump | HEIL | H5H0V36*K*AAA* |  |  | ESH5X60M12A*+WALLCON | *80CTL0902120B* | 34600 |  |  | 17 | 8.5 | 34600 |  |  | 24800 | 72% | 1.92 | Both | 720 | 2.88 | HRCU-A-CB (Split System: Heat Pump with Remote Outdoor Unit-Air-Source) | Yes
215670588 | Central Heat Pump | HEIL | H5H0V36*K*AAA* |  |  | ESH5X60M12A*+WALLCON | *96CTN1002122B* | 34600 |  |  | 17 | 8.5 | 34600 |  |  | 24800 | 72% | 1.92 | Both | 720 | 2.88 | HRCU-A-CB (Split System: Heat Pump with Remote Outdoor Unit-Air-Source) | Yes
215678265 | Central Heat Pump | HEIL | H5H0V24*K*AAA* |  |  | EA*5X30M17A*+WALLCON | *80CSU0401712B* | 23200 |  |  | 17 | 8.5 | 23600 |  |  | 16600 | 70% | 1.98 | Both | 482.5 | 1.93 | HRCU-A-CB (Split System: Heat Pump with Remote Outdoor Unit-Air-Source) | Yes
215678275 | Central Heat Pump | HEIL | H5H0V24*K*AAA* |  |  | EA*5X30M17A*+WALLCON | *80CSU0601716B* | 23200 |  |  | 17 | 8.5 | 23600 |  |  | 16600 | 70% | 1.98 | Both | 482.5 | 1.93 | HRCU-A-CB (Split System: Heat Pump with Remote Outdoor Unit-Air-Source) | Yes
215678305 | Central Heat Pump | HEIL | H5H0V24*K*AAA* |  |  | EA*5X36M17A*+WALLCON | *80CSU0401712B* | 23200 |  |  | 17 | 8.5 | 23400 |  |  | 16500 | 71% | 2 | Both | 482.5 | 1.93 | HRCU-A-CB (Split System: Heat Pump with Remote Outdoor Unit-Air-Source) | Yes
215670553 | Central Heat Pump | KEEPRITE | C5H0V36*K*AAA* |  |  | ESH5X60M12A*+WALLCON | *97CMN1202422B* | 34600 |  |  | 17 | 8.5 | 34600 |  |  | 24800 | 72% | 1.8 | Both | 720 | 2.88 | HRCU-A-CB (Split System: Heat Pump with Remote Outdoor Unit-Air-Source) | Yes
215670533 | Central Heat Pump | KEEPRITE | C5H0V36*K*AAA* |  |  | ESH5X60M12A*+WALLCON | *97CMN0802120B* | 34600 |  |  | 17 | 8.5 | 34600 |  |  | 24800 | 72% | 1.8 | Both | 720 | 2.88 | HRCU-A-CB (Split System: Heat Pump with Remote Outdoor Unit-Air-Source) | Yes
215667498 | Central Heat Pump | KEEPRITE | C5H0V24*K*AAA* |  |  | EA*5X30M17A*+WALLCON | *97CMN0801714B* | 23000 |  |  | 17 | 8.5 | 23800 |  |  | 16700 | 70% | 1.86 | Both | 480 | 1.92 | HRCU-A-CB (Split System: Heat Pump with Remote Outdoor Unit-Air-Source) | Yes
215667338 | Central Heat Pump | KEEPRITE | C5H0V24*K*AAA* |  |  | EA*5X30M14A*+WALLCON | *80CTL0701412B* | 23000 |  |  | 17 | 8.5 | 23800 |  |  | 16700 | 70% | 1.86 | Both | 480 | 1.92 | HRCU-A-CB (Split System: Heat Pump with Remote Outdoor Unit-Air-Source) | Yes
215679950 | Central Heat Pump | KEEPRITE | C5H0V36*K*AAA* |  |  | ESH5X60M12A*+WALLCON | *80CSU0401712B* | 34600 |  |  | 17 | 8.5 | 34600 |  |  | 24800 | 72% | 1.92 | Both | 720 | 2.88 | HRCU-A-CB (Split System: Heat Pump with Remote Outdoor Unit-Air-Source) | Yes
215670593 | Central Heat Pump | KEEPRITE | C5H0V36*K*AAA* |  |  | ESH5X60M12A*+WALLCON | *96CTN1002122B* | 34600 |  |  | 17 | 8.5 | 34600 |  |  | 24800 | 72% | 1.92 | Both | 720 | 2.88 | HRCU-A-CB (Split System: Heat Pump with Remote Outdoor Unit-Air-Source) | Yes
215670543 | Central Heat Pump | KEEPRITE | C5H0V36*K*AAA* |  |  | ESH5X60M12A*+WALLCON | *97CMN1002122B* | 34600 |  |  | 17 | 8.5 | 34600 |  |  | 24800 | 72% | 1.92 | Both | 720 | 2.88 | HRCU-A-CB (Split System: Heat Pump with Remote Outdoor Unit-Air-Source) | Yes
215670453 | Central Heat Pump | KEEPRITE | C5H0V36*K*AAA* |  |  | ESH5X60M12A*+WALLCON | *80CTL0902120B* | 34600 |  |  | 17 | 8.5 | 34600 |  |  | 24800 | 72% | 1.92 | Both | 720 | 2.88 | HRCU-A-CB (Split System: Heat Pump with Remote Outdoor Unit-Air-Source) | Yes
215670473 | Central Heat Pump | KEEPRITE | C5H0V36*K*AAA* |  |  | ESH5X60M12A*+WALLCON | *80CTL1352422B* | 34600 |  |  | 17 | 8.5 | 34600 |  |  | 24800 | 72% | 1.92 | Both | 720 | 2.88 | HRCU-A-CB (Split System: Heat Pump with Remote Outdoor Unit-Air-Source) | Yes
215678320 | Central Heat Pump | KEEPRITE | C5H0V24*K*AAA* |  |  | EA*5X36M17A*+WALLCON | *80CSU0601716B* | 23200 |  |  | 17 | 8.5 | 23400 |  |  | 16500 | 71% | 1.98 | Both | 482.5 | 1.93 | HRCU-A-CB (Split System: Heat Pump with Remote Outdoor Unit-Air-Source) | Yes
215678280 | Central Heat Pump | KEEPRITE | C5H0V24*K*AAA* |  |  | EA*5X30M17A*+WALLCON | *80CSU0601716B* | 23200 |  |  | 17 | 8.5 | 23600 |  |  | 16600 | 70% | 1.98 | Both | 482.5 | 1.93 | HRCU-A-CB (Split System: Heat Pump with Remote Outdoor Unit-Air-Source) | Yes
215678270 | Central Heat Pump | KEEPRITE | C5H0V24*K*AAA* |  |  | EA*5X30M17A*+WALLCON | *80CSU0401712B* | 23200 |  |  | 17 | 8.5 | 23600 |  |  | 16600 | 70% | 1.98 | Both | 482.5 | 1.93 | HRCU-A-CB (Split System: Heat Pump with Remote Outdoor Unit-Air-Source) | Yes
215678310 | Central Heat Pump | KEEPRITE | C5H0V24*K*AAA* |  |  | EA*5X36M17A*+WALLCON | *80CSU0401712B* | 23200 |  |  | 17 | 8.5 | 23400 |  |  | 16500 | 71% | 2 | Both | 482.5 | 1.93 | HRCU-A-CB (Split System: Heat Pump with Remote Outdoor Unit-Air-Source) | Yes
215667536 | Central Heat Pump | KENMORE | (C,H,T)5H0V24*K*AAA* |  |  | EA*5X30M17A*+WALLCON | *96CTN0601714B* | 23000 |  |  | 17 | 8.5 | 23800 |  |  | 16700 | 70% | 1.86 | Both | 480 | 1.92 | HRCU-A-CB (Split System: Heat Pump with Remote Outdoor Unit-Air-Source) | Yes
215679961 | Central Heat Pump | KENMORE | (C,H,T)5H0V36*K*AAA* |  |  | ESH5X60M12A*+WALLCON | *80CSU0601716B* | 34600 |  |  | 17 | 8.5 | 34600 |  |  | 24800 | 72% | 1.92 | Both | 720 | 2.88 | HRCU-A-CB (Split System: Heat Pump with Remote Outdoor Unit-Air-Source) | Yes
215679951 | Central Heat Pump | KENMORE | (C,H,T)5H0V36*K*AAA* |  |  | ESH5X60M12A*+WALLCON | *80CSU0401712B* | 34600 |  |  | 17 | 8.5 | 34600 |  |  | 24800 | 72% | 1.92 | Both | 720 | 2.88 | HRCU-A-CB (Split System: Heat Pump with Remote Outdoor Unit-Air-Source) | Yes
215670544 | Central Heat Pump | KENMORE | (C,H,T)5H0V36*K*AAA* |  |  | ESH5X60M12A*+WALLCON | *97CMN1002122B* | 34600 |  |  | 17 | 8.5 | 34600 |  |  | 24800 | 72% | 1.92 | Both | 720 | 2.88 | HRCU-A-CB (Split System: Heat Pump with Remote Outdoor Unit-Air-Source) | Yes
215670594 | Central Heat Pump | KENMORE | (C,H,T)5H0V36*K*AAA* |  |  | ESH5X60M12A*+WALLCON | *96CTN1002122B* | 34600 |  |  | 17 | 8.5 | 34600 |  |  | 24800 | 72% | 1.92 | Both | 720 | 2.88 | HRCU-A-CB (Split System: Heat Pump with Remote Outdoor Unit-Air-Source) | Yes
215670494 | Central Heat Pump | KENMORE | (C,H,T)5H0V36*K*AAA* |  |  | ESH5X60M12A*+WALLCON | *95CSU1002122B* | 34600 |  |  | 17 | 8.5 | 34600 |  |  | 24800 | 72% | 1.92 | Both | 720 | 2.88 | HRCU-A-CB (Split System: Heat Pump with Remote Outdoor Unit-Air-Source) | Yes
215670454 | Central Heat Pump | KENMORE | (C,H,T)5H0V36*K*AAA* |  |  | ESH5X60M12A*+WALLCON | *80CTL0902120B* | 34600 |  |  | 17 | 8.5 | 34600 |  |  | 24800 | 72% | 1.92 | Both | 720 | 2.88 | HRCU-A-CB (Split System: Heat Pump with Remote Outdoor Unit-Air-Source) | Yes
215670604 | Central Heat Pump | KENMORE | (C,H,T)5H0V36*K*AAA* |  |  | ESH5X60M12A*+WALLCON | *96CTN1202422B* | 34600 |  |  | 17 | 8.5 | 34600 |  |  | 24800 | 72% | 1.92 | Both | 720 | 2.88 | HRCU-A-CB (Split System: Heat Pump with Remote Outdoor Unit-Air-Source) | Yes
215670464 | Central Heat Pump | KENMORE | (C,H,T)5H0V36*K*AAA* |  |  | ESH5X60M12A*+WALLCON | *80CTL1102120B* | 34600 |  |  | 17 | 8.5 | 34600 |  |  | 24800 | 72% | 1.92 | Both | 720 | 2.88 | HRCU-A-CB (Split System: Heat Pump with Remote Outdoor Unit-Air-Source) | Yes
215678321 | Central Heat Pump | KENMORE | (C,H,T)5H0V24*K*AAA* |  |  | EA*5X36M17A*+WALLCON | *80CSU0601716B* | 23200 |  |  | 17 | 8.5 | 23400 |  |  | 16500 | 71% | 1.98 | Both | 482.5 | 1.93 | HRCU-A-CB (Split System: Heat Pump with Remote Outdoor Unit-Air-Source) | Yes
215678281 | Central Heat Pump | KENMORE | (C,H,T)5H0V24*K*AAA* |  |  | EA*5X30M17A*+WALLCON | *80CSU0601716B* | 23200 |  |  | 17 | 8.5 | 23600 |  |  | 16600 | 70% | 1.98 | Both | 482.5 | 1.93 | HRCU-A-CB (Split System: Heat Pump with Remote Outdoor Unit-Air-Source) | Yes
215678311 | Central Heat Pump | KENMORE | (C,H,T)5H0V24*K*AAA* |  |  | EA*5X36M17A*+WALLCON | *80CSU0401712B* | 23200 |  |  | 17 | 8.5 | 23400 |  |  | 16500 | 71% | 2 | Both | 482.5 | 1.93 | HRCU-A-CB (Split System: Heat Pump with Remote Outdoor Unit-Air-Source) | Yes
215670535 | Central Heat Pump | TEMPSTAR | T5H0V36*K*AAA* |  |  | ESH5X60M12A*+WALLCON | *97CMN0802120B* | 34600 |  |  | 17 | 8.5 | 34600 |  |  | 24800 | 72% | 1.8 | Both | 720 | 2.88 | HRCU-A-CB (Split System: Heat Pump with Remote Outdoor Unit-Air-Source) | Yes
215680002 | Central Heat Pump | TEMPSTAR | T5H0V36*K*AAA* |  |  | ESH5X60M12A*+WALLCON | *97CTN1002122A* | 34600 |  |  | 17 | 8.5 | 34600 |  |  | 24800 | 72% | 1.82 | Both | 720 | 2.88 | HRCU-A-CB (Split System: Heat Pump with Remote Outdoor Unit-Air-Source) | Yes
215667502 | Central Heat Pump | TEMPSTAR | T5H0V24*K*AAA* |  |  | EA*5X30M17A*+WALLCON | *97CMN0801714B* | 23000 |  |  | 17 | 8.5 | 23800 |  |  | 16700 | 70% | 1.86 | Both | 480 | 1.92 | HRCU-A-CB (Split System: Heat Pump with Remote Outdoor Unit-Air-Source) | Yes
215667538 | Central Heat Pump | TEMPSTAR | T5H0V24*K*AAA* |  |  | EA*5X30M17A*+WALLCON | *96CTN0601714B* | 23000 |  |  | 17 | 8.5 | 23800 |  |  | 16700 | 70% | 1.86 | Both | 480 | 1.92 | HRCU-A-CB (Split System: Heat Pump with Remote Outdoor Unit-Air-Source) | Yes
215679952 | Central Heat Pump | TEMPSTAR | T5H0V36*K*AAA* |  |  | ESH5X60M12A*+WALLCON | *80CSU0401712B* | 34600 |  |  | 17 | 8.5 | 34600 |  |  | 24800 | 72% | 1.92 | Both | 720 | 2.88 | HRCU-A-CB (Split System: Heat Pump with Remote Outdoor Unit-Air-Source) | Yes
215670465 | Central Heat Pump | TEMPSTAR | T5H0V36*K*AAA* |  |  | ESH5X60M12A*+WALLCON | *80CTL1102120B* | 34600 |  |  | 17 | 8.5 | 34600 |  |  | 24800 | 72% | 1.92 | Both | 720 | 2.88 | HRCU-A-CB (Split System: Heat Pump with Remote Outdoor Unit-Air-Source) | Yes
215670475 | Central Heat Pump | TEMPSTAR | T5H0V36*K*AAA* |  |  | ESH5X60M12A*+WALLCON | *80CTL1352422B* | 34600 |  |  | 17 | 8.5 | 34600 |  |  | 24800 | 72% | 1.92 | Both | 720 | 2.88 | HRCU-A-CB (Split System: Heat Pump with Remote Outdoor Unit-Air-Source) | Yes
215670455 | Central Heat Pump | TEMPSTAR | T5H0V36*K*AAA* |  |  | ESH5X60M12A*+WALLCON | *80CTL0902120B* | 34600 |  |  | 17 | 8.5 | 34600 |  |  | 24800 | 72% | 1.92 | Both | 720 | 2.88 | HRCU-A-CB (Split System: Heat Pump with Remote Outdoor Unit-Air-Source) | Yes
215670605 | Central Heat Pump | TEMPSTAR | T5H0V36*K*AAA* |  |  | ESH5X60M12A*+WALLCON | *96CTN1202422B* | 34600 |  |  | 17 | 8.5 | 34600 |  |  | 24800 | 72% | 1.92 | Both | 720 | 2.88 | HRCU-A-CB (Split System: Heat Pump with Remote Outdoor Unit-Air-Source) | Yes
215678322 | Central Heat Pump | TEMPSTAR | T5H0V24*K*AAA* |  |  | EA*5X36M17A*+WALLCON | *80CSU0601716B* | 23200 |  |  | 17 | 8.5 | 23400 |  |  | 16500 | 71% | 1.98 | Both | 482.5 | 1.93 | HRCU-A-CB (Split System: Heat Pump with Remote Outdoor Unit-Air-Source) | Yes
215678272 | Central Heat Pump | TEMPSTAR | T5H0V24*K*AAA* |  |  | EA*5X30M17A*+WALLCON | *80CSU0401712B* | 23200 |  |  | 17 | 8.5 | 23600 |  |  | 16600 | 70% | 1.98 | Both | 482.5 | 1.93 | HRCU-A-CB (Split System: Heat Pump with Remote Outdoor Unit-Air-Source) | Yes
215678282 | Central Heat Pump | TEMPSTAR | T5H0V24*K*AAA* |  |  | EA*5X30M17A*+WALLCON | *80CSU0601716B* | 23200 |  |  | 17 | 8.5 | 23600 |  |  | 16600 | 70% | 1.98 | Both | 482.5 | 1.93 | HRCU-A-CB (Split System: Heat Pump with Remote Outdoor Unit-Air-Source) | Yes
215678312 | Central Heat Pump | TEMPSTAR | T5H0V24*K*AAA* |  |  | EA*5X36M17A*+WALLCON | *80CSU0401712B* | 23200 |  |  | 17 | 8.5 | 23400 |  |  | 16500 | 71% | 2 | Both | 482.5 | 1.93 | HRCU-A-CB (Split System: Heat Pump with Remote Outdoor Unit-Air-Source) | Yes
216743590 | Central Heat Pump | GE Appliances | NS18H36HA5*** |  |  | NCDC42BT5****+TDR | NF97D070V4B*** | 35000 |  |  | 17.2 | 8.5 | 36000 |  |  | 28600 | 79% | 1.9 | Both | 730 | 2.92 | HRCU-A-CB (Split System: Heat Pump with Remote Outdoor Unit-Air-Source) | Yes
216633229 | Central Heat Pump | ACIQ | H5H0V36*K*AAA* |  |  | EA*5X43M21A*+WALLCON | *96CTN0801714B* | 34400 |  |  | 18 | 8.5 | 35400 |  |  | 25200 | 71% | 1.8 | Both | 717.5 | 2.87 | HRCU-A-CB (Split System: Heat Pump with Remote Outdoor Unit-Air-Source) | Yes
216633217 | Central Heat Pump | ACIQ | H5H0V36*K*AAA* |  |  | EA*5X43M21A*+WALLCON | *80CTL0701716B* | 34400 |  |  | 18 | 8.5 | 35400 |  |  | 25200 | 71% | 1.8 | Both | 717.5 | 2.87 | HRCU-A-CB (Split System: Heat Pump with Remote Outdoor Unit-Air-Source) | Yes
215668749 | Central Heat Pump | AIRQUEST | H5H0V36*K*AAA* |  |  | EA*5X37M21A*+WALLCON | *97CMN0802120B* | 34400 |  |  | 18 | 8.5 | 35400 |  |  | 25200 | 71% | 1.8 | Both | 717.5 | 2.87 | HRCU-A-CB (Split System: Heat Pump with Remote Outdoor Unit-Air-Source) | Yes
215668981 | Central Heat Pump | AIRQUEST | H5H0V36*K*AAA* |  |  | EA*5X43M21A*+WALLCON | *80CTL0701716B* | 34400 |  |  | 18 | 8.5 | 35400 |  |  | 25200 | 71% | 1.8 | Both | 717.5 | 2.87 | HRCU-A-CB (Split System: Heat Pump with Remote Outdoor Unit-Air-Source) | Yes
215669078 | Central Heat Pump | ARCOAIRE | H5H0V36*K*AAA* |  |  | EA*5X43M21A*+WALLCON | *96CTN0801714B* | 34400 |  |  | 18 | 8.5 | 35400 |  |  | 25200 | 71% | 1.8 | Both | 717.5 | 2.87 | HRCU-A-CB (Split System: Heat Pump with Remote Outdoor Unit-Air-Source) | Yes
215668982 | Central Heat Pump | ARCOAIRE | H5H0V36*K*AAA* |  |  | EA*5X43M21A*+WALLCON | *80CTL0701716B* | 34400 |  |  | 18 | 8.5 | 35400 |  |  | 25200 | 71% | 1.8 | Both | 717.5 | 2.87 | HRCU-A-CB (Split System: Heat Pump with Remote Outdoor Unit-Air-Source) | Yes
215683980 | Central Heat Pump | BRYANT HEATING AND COOLING SYSTEMS | 290VAN036**AA* |  |  | CAA**4321AM*+UI | 88*TB48070C17*** | 34400 |  |  | 18 | 8.5 | 35400 |  |  | 25200 | 71% | 1.8 | Both | 717.5 | 2.87 | HRCU-A-CB (Split System: Heat Pump with Remote Outdoor Unit-Air-Source) | Yes
215684004 | Central Heat Pump | BRYANT HEATING AND COOLING SYSTEMS | 290VAN036**AA* |  |  | CAA**4321AM*+UI | 986TD42080C17*** | 34400 |  |  | 18 | 8.5 | 35400 |  |  | 25200 | 71% | 1.8 | Both | 717.5 | 2.87 | HRCU-A-CB (Split System: Heat Pump with Remote Outdoor Unit-Air-Source) | Yes
215683922 | Central Heat Pump | BRYANT HEATING AND COOLING SYSTEMS | 290VAN036**AA* |  |  | CAA**3721AM*+UI | 987MC60080C21*** | 34400 |  |  | 18 | 8.5 | 35400 |  |  | 25200 | 71% | 1.8 | Both | 717.5 | 2.87 | HRCU-A-CB (Split System: Heat Pump with Remote Outdoor Unit-Air-Source) | Yes
215683921 | Central Heat Pump | CARRIER | 27VNA036A*030* |  |  | CAA**3721AM*+UI | 59MN7C080C21**20 | 34400 |  |  | 18 | 8.5 | 35400 |  |  | 25200 | 71% | 1.8 | Both | 717.5 | 2.87 | HRCU-A-CB (Split System: Heat Pump with Remote Outdoor Unit-Air-Source) | Yes
215684003 | Central Heat Pump | CARRIER | 27VNA036A*030* |  |  | CAA**4321AM*+UI | 59TN6C080C17**14 | 34400 |  |  | 18 | 8.5 | 35400 |  |  | 25200 | 71% | 1.8 | Both | 717.5 | 2.87 | HRCU-A-CB (Split System: Heat Pump with Remote Outdoor Unit-Air-Source) | Yes
215668983 | Central Heat Pump | COMFORTMAKER | C5H0V36*K*AAA* |  |  | EA*5X43M21A*+WALLCON | *80CTL0701716B* | 34400 |  |  | 18 | 8.5 | 35400 |  |  | 25200 | 71% | 1.8 | Both | 717.5 | 2.87 | HRCU-A-CB (Split System: Heat Pump with Remote Outdoor Unit-Air-Source) | Yes
215669079 | Central Heat Pump | COMFORTMAKER | C5H0V36*K*AAA* |  |  | EA*5X43M21A*+WALLCON | *96CTN0801714B* | 34400 |  |  | 18 | 8.5 | 35400 |  |  | 25200 | 71% | 1.8 | Both | 717.5 | 2.87 | HRCU-A-CB (Split System: Heat Pump with Remote Outdoor Unit-Air-Source) | Yes
215669080 | Central Heat Pump | DAY & NIGHT | C5H0V36*K*AAA* |  |  | EA*5X43M21A*+WALLCON | *96CTN0801714B* | 34400 |  |  | 18 | 8.5 | 35400 |  |  | 25200 | 71% | 1.8 | Both | 717.5 | 2.87 | HRCU-A-CB (Split System: Heat Pump with Remote Outdoor Unit-Air-Source) | Yes
215668984 | Central Heat Pump | DAY & NIGHT | C5H0V36*K*AAA* |  |  | EA*5X43M21A*+WALLCON | *80CTL0701716B* | 34400 |  |  | 18 | 8.5 | 35400 |  |  | 25200 | 71% | 1.8 | Both | 717.5 | 2.87 | HRCU-A-CB (Split System: Heat Pump with Remote Outdoor Unit-Air-Source) | Yes
215669076 | Central Heat Pump | HEIL | H5H0V36*K*AAA* |  |  | EA*5X43M21A*+WALLCON | *96CTN0801714B* | 34400 |  |  | 18 | 8.5 | 35400 |  |  | 25200 | 71% | 1.8 | Both | 717.5 | 2.87 | HRCU-A-CB (Split System: Heat Pump with Remote Outdoor Unit-Air-Source) | Yes
215668980 | Central Heat Pump | HEIL | H5H0V36*K*AAA* |  |  | EA*5X43M21A*+WALLCON | *80CTL0701716B* | 34400 |  |  | 18 | 8.5 | 35400 |  |  | 25200 | 71% | 1.8 | Both | 717.5 | 2.87 | HRCU-A-CB (Split System: Heat Pump with Remote Outdoor Unit-Air-Source) | Yes
215669081 | Central Heat Pump | KEEPRITE | C5H0V36*K*AAA* |  |  | EA*5X43M21A*+WALLCON | *96CTN0801714B* | 34400 |  |  | 18 | 8.5 | 35400 |  |  | 25200 | 71% | 1.8 | Both | 717.5 | 2.87 | HRCU-A-CB (Split System: Heat Pump with Remote Outdoor Unit-Air-Source) | Yes
215668985 | Central Heat Pump | KEEPRITE | C5H0V36*K*AAA* |  |  | EA*5X43M21A*+WALLCON | *80CTL0701716B* | 34400 |  |  | 18 | 8.5 | 35400 |  |  | 25200 | 71% | 1.8 | Both | 717.5 | 2.87 | HRCU-A-CB (Split System: Heat Pump with Remote Outdoor Unit-Air-Source) | Yes
215668753 | Central Heat Pump | KEEPRITE | C5H0V36*K*AAA* |  |  | EA*5X37M21A*+WALLCON | *97CMN0802120B* | 34400 |  |  | 18 | 8.5 | 35400 |  |  | 25200 | 71% | 1.8 | Both | 717.5 | 2.87 | HRCU-A-CB (Split System: Heat Pump with Remote Outdoor Unit-Air-Source) | Yes
215669082 | Central Heat Pump | KENMORE | (C,H,T)5H0V36*K*AAA* |  |  | EA*5X43M21A*+WALLCON | *96CTN0801714B* | 34400 |  |  | 18 | 8.5 | 35400 |  |  | 25200 | 71% | 1.8 | Both | 717.5 | 2.87 | HRCU-A-CB (Split System: Heat Pump with Remote Outdoor Unit-Air-Source) | Yes
215669083 | Central Heat Pump | TEMPSTAR | T5H0V36*K*AAA* |  |  | EA*5X43M21A*+WALLCON | *96CTN0801714B* | 34400 |  |  | 18 | 8.5 | 35400 |  |  | 25200 | 71% | 1.8 | Both | 717.5 | 2.87 | HRCU-A-CB (Split System: Heat Pump with Remote Outdoor Unit-Air-Source) | Yes
215668987 | Central Heat Pump | TEMPSTAR | T5H0V36*K*AAA* |  |  | EA*5X43M21A*+WALLCON | *80CTL0701716B* | 34400 |  |  | 18 | 8.5 | 35400 |  |  | 25200 | 71% | 1.8 | Both | 717.5 | 2.87 | HRCU-A-CB (Split System: Heat Pump with Remote Outdoor Unit-Air-Source) | Yes
216057019 | Central Heat Pump | AMERICAN STANDARD | 5A6V8X60A1 |  |  | 5TAMXD07AV51 |  | 53000 |  |  | 18.1 | 8.5 | 54000 |  |  | 39000 | 72% | 1.9 | Both | 1105 | 4.42 | HRCU-A-CB (Split System: Heat Pump with Remote Outdoor Unit-Air-Source) | Yes
215869103 | Central Heat Pump | AMERICAN STANDARD | 5A6V8X36A1 |  |  | 5TXCB004AS3 | S9V2B060U4VSB+LRP | 31800 |  |  | 18.1 | 8.5 | 33000 |  |  | 25400 | 77% | 2 | Both | 662.5 | 2.65 | HRCU-A-CB (Split System: Heat Pump with Remote Outdoor Unit-Air-Source) | Yes
215869091 | Central Heat Pump | AMERICAN STANDARD | 5A6V8X36A1 |  |  | 5PX*BD04AS3 | S9V2B040D3VSB+LRP | 31800 |  |  | 18.1 | 8.5 | 34000 |  |  | 25800 | 76% | 2 | Both | 662.5 | 2.65 | HRCU-A-CB (Split System: Heat Pump with Remote Outdoor Unit-Air-Source) | Yes
215869101 | Central Heat Pump | AMERICAN STANDARD | 5A6V8X36A1 |  |  | 5PX*CD05AS3 | S9V2C100D5VSB+LRP | 32200 |  |  | 18.1 | 8.5 | 34000 |  |  | 25600 | 75% | 2 | Both | 670 | 2.68 | HRCU-A-CB (Split System: Heat Pump with Remote Outdoor Unit-Air-Source) | Yes
215869127 | Central Heat Pump | AMERICAN STANDARD | 5A6V8X60A1 |  |  | 5PX*C007AS3 | S9V2C100U5VSB+LRP | 53000 |  |  | 18.1 | 8.5 | 56000 |  |  | 40000 | 71% | 2 | Both | 1105 | 4.42 | HRCU-A-CB (Split System: Heat Pump with Remote Outdoor Unit-Air-Source) | Yes
215869135 | Central Heat Pump | AMERICAN STANDARD | 5A6V8X60A1 |  |  | 5PX*D008AS3 | S9V2C100U5VSB+LRP | 53000 |  |  | 18.1 | 8.5 | 56000 |  |  | 40000 | 71% | 2 | Both | 1105 | 4.42 | HRCU-A-CB (Split System: Heat Pump with Remote Outdoor Unit-Air-Source) | Yes
215869143 | Central Heat Pump | AMERICAN STANDARD | 5A6V8X60A1 |  |  | 5TXCC007AS3 | S9V2C080U5VSB+LRP | 53000 |  |  | 18.1 | 8.5 | 56000 |  |  | 40000 | 71% | 2 | Both | 1105 | 4.42 | HRCU-A-CB (Split System: Heat Pump with Remote Outdoor Unit-Air-Source) | Yes
215869141 | Central Heat Pump | AMERICAN STANDARD | 5A6V8X60A1 |  |  | 5TXCC007AS3 | S9V2C100U5VSB+LRP | 53000 |  |  | 18.1 | 8.5 | 56000 |  |  | 40000 | 71% | 2 | Both | 1105 | 4.42 | HRCU-A-CB (Split System: Heat Pump with Remote Outdoor Unit-Air-Source) | Yes
215869133 | Central Heat Pump | AMERICAN STANDARD | 5A6V8X60A1 |  |  | 5PX*D008AS3 | S9V2C080U5VSB+LRP | 53000 |  |  | 18.1 | 8.5 | 56000 |  |  | 40000 | 71% | 2 | Both | 1105 | 4.42 | HRCU-A-CB (Split System: Heat Pump with Remote Outdoor Unit-Air-Source) | Yes
215869137 | Central Heat Pump | AMERICAN STANDARD | 5A6V8X60A1 |  |  | 5PX*D010AS3 | S9V2C100U5VSB+LRP | 54000 |  |  | 18.1 | 8.5 | 55000 |  |  | 39500 | 72% | 2 | Both | 1125 | 4.5 | HRCU-A-CB (Split System: Heat Pump with Remote Outdoor Unit-Air-Source) | Yes
215869139 | Central Heat Pump | AMERICAN STANDARD | 5A6V8X60A1 |  |  | 5PX*D010AS3 | S9V2C080U5VSB+LRP | 54000 |  |  | 18.1 | 8.5 | 55500 |  |  | 39500 | 71% | 2 | Both | 1125 | 4.5 | HRCU-A-CB (Split System: Heat Pump with Remote Outdoor Unit-Air-Source) | Yes
215869131 | Central Heat Pump | AMERICAN STANDARD | 5A6V8X60A1 |  |  | 5PX*C009AS3 | S9V2C100U5VSB+LRP | 54000 |  |  | 18.1 | 8.5 | 55500 |  |  | 39500 | 71% | 2 | Both | 1125 | 4.5 | HRCU-A-CB (Split System: Heat Pump with Remote Outdoor Unit-Air-Source) | Yes
215869093 | Central Heat Pump | AMERICAN STANDARD | 5A6V8X36A1 |  |  | 5PX*C005AS3 | S9V2C100U5VSB+LRP | 31800 |  |  | 18.1 | 8.5 | 32800 |  |  | 25400 | 77% | 2.1 | Both | 662.5 | 2.65 | HRCU-A-CB (Split System: Heat Pump with Remote Outdoor Unit-Air-Source) | Yes
215869107 | Central Heat Pump | AMERICAN STANDARD | 5A6V8X36A1 |  |  | 5TXCC005AS3 | S9V2C080U5VSB+LRP | 31800 |  |  | 18.1 | 8.5 | 32800 |  |  | 25400 | 77% | 2.1 | Both | 662.5 | 2.65 | HRCU-A-CB (Split System: Heat Pump with Remote Outdoor Unit-Air-Source) | Yes
216599664 | Central Heat Pump | AMERICAN STANDARD | 5A6V8X36A1 |  |  | 5PX*B004AS3+P0V0B000M40SD+LRP |  | 32000 |  |  | 18.1 | 8.5 | 32600 |  |  | 25400 | 78% | 2.1 | Both | 667.5 | 2.67 | HRCU-A-CB (Split System: Heat Pump with Remote Outdoor Unit-Air-Source) | Yes
215869089 | Central Heat Pump | AMERICAN STANDARD | 5A6V8X36A1 |  |  | 5PX*B006AS3 | S9V2B060U4VSB+LRP | 32800 |  |  | 18.1 | 8.5 | 33600 |  |  | 25800 | 77% | 2.1 | Both | 682.5 | 2.73 | HRCU-A-CB (Split System: Heat Pump with Remote Outdoor Unit-Air-Source) | Yes
215869105 | Central Heat Pump | AMERICAN STANDARD | 5A6V8X36A1 |  |  | 5TXCB006AS3 | S9V2B060U4VSB+LRP | 32800 |  |  | 18.1 | 8.5 | 33600 |  |  | 25800 | 77% | 2.1 | Both | 682.5 | 2.73 | HRCU-A-CB (Split System: Heat Pump with Remote Outdoor Unit-Air-Source) | Yes
215869115 | Central Heat Pump | AMERICAN STANDARD | 5A6V8X48A1 |  |  | 5PX*B006AS3 | S9V2B060U4VSB+LRP | 44500 |  |  | 18.1 | 8.5 | 46000 |  |  | 35400 | 77% | 2.1 | Both | 927.5 | 3.71 | HRCU-A-CB (Split System: Heat Pump with Remote Outdoor Unit-Air-Source) | Yes
215869119 | Central Heat Pump | AMERICAN STANDARD | 5A6V8X48A1 |  |  | 5PX*C007AS3 | S9V2C100U5VSB+LRP | 45500 |  |  | 18.1 | 8.5 | 46000 |  |  | 35400 | 77% | 2.1 | Both | 947.5 | 3.79 | HRCU-A-CB (Split System: Heat Pump with Remote Outdoor Unit-Air-Source) | Yes
215869123 | Central Heat Pump | AMERICAN STANDARD | 5A6V8X48A1 |  |  | 5TXCC007AS3 | S9V2C100U5VSB+LRP | 45500 |  |  | 18.1 | 8.5 | 46000 |  |  | 35200 | 77% | 2.1 | Both | 947.5 | 3.79 | HRCU-A-CB (Split System: Heat Pump with Remote Outdoor Unit-Air-Source) | Yes
216057018 | Central Heat Pump | TRANE | 5TWV8X60A1 |  |  | 5TAMXD07AV51 |  | 53000 |  |  | 18.1 | 8.5 | 54000 |  |  | 39000 | 72% | 1.9 | Both | 1105 | 4.42 | HRCU-A-CB (Split System: Heat Pump with Remote Outdoor Unit-Air-Source) | Yes
215869086 | Central Heat Pump | TRANE | 5TWV8X36A1 |  |  | 5PX*B004AS3 | S9V2B060U4VSB+LRP | 31800 |  |  | 18.1 | 8.5 | 33000 |  |  | 25400 | 77% | 2 | Both | 662.5 | 2.65 | HRCU-A-CB (Split System: Heat Pump with Remote Outdoor Unit-Air-Source) | Yes
215869102 | Central Heat Pump | TRANE | 5TWV8X36A1 |  |  | 5TXCB004AS3 | S9V2B060U4VSB+LRP | 31800 |  |  | 18.1 | 8.5 | 33000 |  |  | 25400 | 77% | 2 | Both | 662.5 | 2.65 | HRCU-A-CB (Split System: Heat Pump with Remote Outdoor Unit-Air-Source) | Yes
215869152 | Central Heat Pump | TRANE | 5TWV8X60A1 |  |  | 5TXCD008AS3 | S9V2C100U5VSB+LRP | 53000 |  |  | 18.1 | 8.5 | 56000 |  |  | 40000 | 71% | 2 | Both | 1105 | 4.42 | HRCU-A-CB (Split System: Heat Pump with Remote Outdoor Unit-Air-Source) | Yes
215869150 | Central Heat Pump | TRANE | 5TWV8X60A1 |  |  | 5TXCD008AS3 | S9V2C080U5VSB+LRP | 53000 |  |  | 18.1 | 8.5 | 56000 |  |  | 40000 | 71% | 2 | Both | 1105 | 4.42 | HRCU-A-CB (Split System: Heat Pump with Remote Outdoor Unit-Air-Source) | Yes
215869124 | Central Heat Pump | TRANE | 5TWV8X60A1 |  |  | 5PX*C007AS3 | S9V2C080U5VSB+LRP | 53000 |  |  | 18.1 | 8.5 | 56000 |  |  | 40500 | 72% | 2 | Both | 1105 | 4.42 | HRCU-A-CB (Split System: Heat Pump with Remote Outdoor Unit-Air-Source) | Yes
215869142 | Central Heat Pump | TRANE | 5TWV8X60A1 |  |  | 5TXCC007AS3 | S9V2C080U5VSB+LRP | 53000 |  |  | 18.1 | 8.5 | 56000 |  |  | 40000 | 71% | 2 | Both | 1105 | 4.42 | HRCU-A-CB (Split System: Heat Pump with Remote Outdoor Unit-Air-Source) | Yes
215869140 | Central Heat Pump | TRANE | 5TWV8X60A1 |  |  | 5TXCC007AS3 | S9V2C100U5VSB+LRP | 53000 |  |  | 18.1 | 8.5 | 56000 |  |  | 40000 | 71% | 2 | Both | 1105 | 4.42 | HRCU-A-CB (Split System: Heat Pump with Remote Outdoor Unit-Air-Source) | Yes
215869132 | Central Heat Pump | TRANE | 5TWV8X60A1 |  |  | 5PX*D008AS3 | S9V2C080U5VSB+LRP | 53000 |  |  | 18.1 | 8.5 | 56000 |  |  | 40000 | 71% | 2 | Both | 1105 | 4.42 | HRCU-A-CB (Split System: Heat Pump with Remote Outdoor Unit-Air-Source) | Yes
215869136 | Central Heat Pump | TRANE | 5TWV8X60A1 |  |  | 5PX*D010AS3 | S9V2C100U5VSB+LRP | 54000 |  |  | 18.1 | 8.5 | 55000 |  |  | 39500 | 72% | 2 | Both | 1125 | 4.5 | HRCU-A-CB (Split System: Heat Pump with Remote Outdoor Unit-Air-Source) | Yes
215869128 | Central Heat Pump | TRANE | 5TWV8X60A1 |  |  | 5PX*C009AS3 | S9V2C080U5VSB+LRP | 54000 |  |  | 18.1 | 8.5 | 55500 |  |  | 40000 | 72% | 2 | Both | 1125 | 4.5 | HRCU-A-CB (Split System: Heat Pump with Remote Outdoor Unit-Air-Source) | Yes
215869130 | Central Heat Pump | TRANE | 5TWV8X60A1 |  |  | 5PX*C009AS3 | S9V2C100U5VSB+LRP | 54000 |  |  | 18.1 | 8.5 | 55500 |  |  | 39500 | 71% | 2 | Both | 1125 | 4.5 | HRCU-A-CB (Split System: Heat Pump with Remote Outdoor Unit-Air-Source) | Yes
215869146 | Central Heat Pump | TRANE | 5TWV8X60A1 |  |  | 5TXCC009AS3 | S9V2C100U5VSB+LRP | 54000 |  |  | 18.1 | 8.5 | 55500 |  |  | 39500 | 71% | 2 | Both | 1125 | 4.5 | HRCU-A-CB (Split System: Heat Pump with Remote Outdoor Unit-Air-Source) | Yes
215869160 | Central Heat Pump | TRANE | 5TWV8X60A1 |  |  | 5TXCD010AS3 | S9V2C100U5VSB+LRP | 54500 |  |  | 18.1 | 8.5 | 55500 |  |  | 39500 | 71% | 2 | Both | 1135 | 4.54 | HRCU-A-CB (Split System: Heat Pump with Remote Outdoor Unit-Air-Source) | Yes
215869106 | Central Heat Pump | TRANE | 5TWV8X36A1 |  |  | 5TXCC005AS3 | S9V2C080U5VSB+LRP | 31800 |  |  | 18.1 | 8.5 | 32800 |  |  | 25400 | 77% | 2.1 | Both | 662.5 | 2.65 | HRCU-A-CB (Split System: Heat Pump with Remote Outdoor Unit-Air-Source) | Yes
215869092 | Central Heat Pump | TRANE | 5TWV8X36A1 |  |  | 5PX*C005AS3 | S9V2C100U5VSB+LRP | 31800 |  |  | 18.1 | 8.5 | 32800 |  |  | 25400 | 77% | 2.1 | Both | 662.5 | 2.65 | HRCU-A-CB (Split System: Heat Pump with Remote Outdoor Unit-Air-Source) | Yes
216599665 | Central Heat Pump | TRANE | 5TWV8X36A1 |  |  | 5TXCB004AS3+P0V0B000M40SD+LRP |  | 32000 |  |  | 18.1 | 8.5 | 32600 |  |  | 25400 | 78% | 2.1 | Both | 667.5 | 2.67 | HRCU-A-CB (Split System: Heat Pump with Remote Outdoor Unit-Air-Source) | Yes
215869104 | Central Heat Pump | TRANE | 5TWV8X36A1 |  |  | 5TXCB006AS3 | S9V2B060U4VSB+LRP | 32800 |  |  | 18.1 | 8.5 | 33600 |  |  | 25800 | 77% | 2.1 | Both | 682.5 | 2.73 | HRCU-A-CB (Split System: Heat Pump with Remote Outdoor Unit-Air-Source) | Yes
215869114 | Central Heat Pump | TRANE | 5TWV8X48A1 |  |  | 5PX*B006AS3 | S9V2B060U4VSB+LRP | 44500 |  |  | 18.1 | 8.5 | 46000 |  |  | 35400 | 77% | 2.1 | Both | 927.5 | 3.71 | HRCU-A-CB (Split System: Heat Pump with Remote Outdoor Unit-Air-Source) | Yes
215869120 | Central Heat Pump | TRANE | 5TWV8X48A1 |  |  | 5TXCB006AS3 | S9V2B060U4VSB+LRP | 44500 |  |  | 18.1 | 8.5 | 46000 |  |  | 35400 | 77% | 2.1 | Both | 927.5 | 3.71 | HRCU-A-CB (Split System: Heat Pump with Remote Outdoor Unit-Air-Source) | Yes
215869118 | Central Heat Pump | TRANE | 5TWV8X48A1 |  |  | 5PX*C007AS3 | S9V2C100U5VSB+LRP | 45500 |  |  | 18.1 | 8.5 | 46000 |  |  | 35400 | 77% | 2.1 | Both | 947.5 | 3.79 | HRCU-A-CB (Split System: Heat Pump with Remote Outdoor Unit-Air-Source) | Yes
215869122 | Central Heat Pump | TRANE | 5TWV8X48A1 |  |  | 5TXCC007AS3 | S9V2C100U5VSB+LRP | 45500 |  |  | 18.1 | 8.5 | 46000 |  |  | 35200 | 77% | 2.1 | Both | 947.5 | 3.79 | HRCU-A-CB (Split System: Heat Pump with Remote Outdoor Unit-Air-Source) | Yes
216727346 | Central Heat Pump | CARRIER | 37MUHAQ24AA3 |  |  | CAA**2417AM* | 58TP*B070V17**16 | 22000 |  |  | 16 | 8.5 | 21000 |  |  | 19200 | 91% | 1.96 | Both | 457.5 | 1.83 | HRCU-A-CB (Split System: Heat Pump with Remote Outdoor Unit-Air-Source) | Yes
216727332 | Central Heat Pump | CARRIER | 37MUHAQ24AA3 |  |  | CAA**2417AM* | 58S(B,C)*B070M17**16 | 22000 |  |  | 16 | 8.5 | 21000 |  |  | 19100 | 91% | 1.96 | Both | 457.5 | 1.83 | HRCU-A-CB (Split System: Heat Pump with Remote Outdoor Unit-Air-Source) | Yes
216727365 | Central Heat Pump | CARRIER | 37MUHAQ24AA3 |  |  | CAA**2417AM* | 59SU5B060M17**16 | 22000 |  |  | 16 | 8.5 | 21000 |  |  | 19100 | 91% | 1.96 | Both | 457.5 | 1.83 | HRCU-A-CB (Split System: Heat Pump with Remote Outdoor Unit-Air-Source) | Yes
216727311 | Central Heat Pump | CARRIER | 37MUHAQ24AA3 |  |  | CAA**2414AM* | 58S(B,C)*B070M14**12 | 22000 |  |  | 16 | 8.5 | 21000 |  |  | 19100 | 91% | 1.96 | Both | 457.5 | 1.83 | HRCU-A-CB (Split System: Heat Pump with Remote Outdoor Unit-Air-Source) | Yes
216727329 | Central Heat Pump | CARRIER | 37MUHAQ24AA3 |  |  | CAA**2417AM* | 58S(B,C)*B045M14**12 | 22000 |  |  | 16 | 8.5 | 21000 |  |  | 19200 | 91% | 1.96 | Both | 457.5 | 1.83 | HRCU-A-CB (Split System: Heat Pump with Remote Outdoor Unit-Air-Source) | Yes
216727330 | Central Heat Pump | CARRIER | 37MUHAQ24AA3 |  |  | CAA**2417AM* | 58S(B,C)*B070M14**12 | 22000 |  |  | 16 | 8.5 | 21000 |  |  | 19100 | 91% | 1.96 | Both | 457.5 | 1.83 | HRCU-A-CB (Split System: Heat Pump with Remote Outdoor Unit-Air-Source) | Yes
216727334 | Central Heat Pump | CARRIER | 37MUHAQ24AA3 |  |  | CAA**2417AM* | 58SP*B045V14**12 | 22000 |  |  | 16 | 8.5 | 21000 |  |  | 19100 | 91% | 1.96 | Both | 457.5 | 1.83 | HRCU-A-CB (Split System: Heat Pump with Remote Outdoor Unit-Air-Source) | Yes
216727378 | Central Heat Pump | CARRIER | 37MUHAQ24AA3 |  |  | CAA**2417AM* | 59TP7A080V17**16 | 22200 |  |  | 16 | 8.5 | 21200 |  |  | 19200 | 91% | 1.96 | Both | 462.5 | 1.85 | HRCU-A-CB (Split System: Heat Pump with Remote Outdoor Unit-Air-Source) | Yes
216727375 | Central Heat Pump | CARRIER | 37MUHAQ24AA3 |  |  | CAA**2417AM* | 59TP6C080V17**16 | 22200 |  |  | 16 | 8.5 | 21200 |  |  | 19200 | 91% | 1.96 | Both | 462.5 | 1.85 | HRCU-A-CB (Split System: Heat Pump with Remote Outdoor Unit-Air-Source) | Yes
216727363 | Central Heat Pump | CARRIER | 37MUHAQ24AA3 |  |  | CAA**2417AM* | 59SP6B080V17**16 | 22200 |  |  | 16 | 8.5 | 21200 |  |  | 19200 | 91% | 1.96 | Both | 462.5 | 1.85 | HRCU-A-CB (Split System: Heat Pump with Remote Outdoor Unit-Air-Source) | Yes
216727532 | Central Heat Pump | CARRIER | 37MUHAQ24AA3 |  |  | CAA**3617AM* | 58TP*B070V17**16 | 22400 |  |  | 16 | 8.5 | 20800 |  |  | 18700 | 90% | 1.96 | Both | 467.5 | 1.87 | HRCU-A-CB (Split System: Heat Pump with Remote Outdoor Unit-Air-Source) | Yes
216727474 | Central Heat Pump | CARRIER | 37MUHAQ24AA3 |  |  | CAA**3017AM* | 58TP*B070V17**16 | 22400 |  |  | 16 | 8.5 | 21000 |  |  | 18800 | 90% | 1.96 | Both | 467.5 | 1.87 | HRCU-A-CB (Split System: Heat Pump with Remote Outdoor Unit-Air-Source) | Yes
216727570 | Central Heat Pump | CARRIER | 37MUHAQ24AA3 |  |  | CAA**3617AM* | OVMAAB042112 | 22800 |  |  | 16 | 8.5 | 21200 |  |  | 19000 | 90% | 1.96 | Both | 475 | 1.9 | HRCU-A-CB (Split System: Heat Pump with Remote Outdoor Unit-Air-Source) | Yes
216727882 | Central Heat Pump | CARRIER | 37MUHAQ24AA3 |  |  | CSAH*3012AM* | 59SU5B100M21**22 | 23000 |  |  | 16 | 8.5 | 21200 |  |  | 19000 | 90% | 1.96 | Both | 480 | 1.92 | HRCU-A-CB (Split System: Heat Pump with Remote Outdoor Unit-Air-Source) | Yes
216727339 | Central Heat Pump | CARRIER | 37MUHAQ24AA3 |  |  | CAA**2417AM* | 58SU*B060M17**16 | 21800 |  |  | 16 | 8.5 | 21000 |  |  | 19100 | 91% | 1.98 | Both | 455 | 1.82 | HRCU-A-CB (Split System: Heat Pump with Remote Outdoor Unit-Air-Source) | Yes
216727312 | Central Heat Pump | CARRIER | 37MUHAQ24AA3 |  |  | CAA**2414AM* | 58SP*B045V14**12 | 21800 |  |  | 16 | 8.5 | 21000 |  |  | 19100 | 91% | 1.98 | Both | 455 | 1.82 | HRCU-A-CB (Split System: Heat Pump with Remote Outdoor Unit-Air-Source) | Yes
216727315 | Central Heat Pump | CARRIER | 37MUHAQ24AA3 |  |  | CAA**2414AM* | 58TP*B045V14**12 | 21800 |  |  | 16 | 8.5 | 21000 |  |  | 19100 | 91% | 1.98 | Both | 455 | 1.82 | HRCU-A-CB (Split System: Heat Pump with Remote Outdoor Unit-Air-Source) | Yes
216727530 | Central Heat Pump | CARRIER | 37MUHAQ24AA3 |  |  | CAA**3617AM* | 58TP*B045V14**12 | 22200 |  |  | 16.5 | 8.5 | 20800 |  |  | 18700 | 90% | 1.94 | Both | 462.5 | 1.85 | HRCU-A-CB (Split System: Heat Pump with Remote Outdoor Unit-Air-Source) | Yes
216727313 | Central Heat Pump | CARRIER | 37MUHAQ24AA3 |  |  | CAA**2414AM* | 58SP*B070V14**12 | 22200 |  |  | 16.5 | 8.5 | 21000 |  |  | 19200 | 91% | 1.96 | Both | 462.5 | 1.85 | HRCU-A-CB (Split System: Heat Pump with Remote Outdoor Unit-Air-Source) | Yes
216057004 | Central Heat Pump | TRANE | 5TWV8X36A1 |  |  | 5TAMXD05AV41 |  | 33000 |  |  | 17.1 | 8.5 | 33200 |  |  | 25200 | 76% | 2.1 | Both | 687.5 | 2.75 | HRCU-A-CB (Split System: Heat Pump with Remote Outdoor Unit-Air-Source) | Yes
215933907 | Central Heat Pump | AIRQUEST | H5H3V36*K*AAA* |  |  | ESH5X60M12A*+WALLCON | *96CTN0401410B* | 32600 |  |  | 17.5 | 8.5 | 33400 |  |  | 25600 | 77% | 1.86 | Both | 680 | 2.72 | HRCU-A-CB (Split System: Heat Pump with Remote Outdoor Unit-Air-Source) | Yes
216057007 | Central Heat Pump | AMERICAN STANDARD | 5A6V8X36A1 |  |  | 5TAMXD06AV41 |  | 33200 |  |  | 17.5 | 8.5 | 33400 |  |  | 25400 | 76% | 2.1 | Both | 692.5 | 2.77 | HRCU-A-CB (Split System: Heat Pump with Remote Outdoor Unit-Air-Source) | Yes
215933905 | Central Heat Pump | BRYANT HEATING AND COOLING SYSTEMS | 293VAN036**AA* |  |  | CSAH*6012AM*+UI | 986TD30040C14*** | 32600 |  |  | 17.5 | 8.5 | 33400 |  |  | 25600 | 77% | 1.86 | Both | 680 | 2.72 | HRCU-A-CB (Split System: Heat Pump with Remote Outdoor Unit-Air-Source) | Yes
215933904 | Central Heat Pump | CARRIER | 27VNA336A*030* |  |  | CSAH*6012AM*+UI | 59TN6C040C14**10 | 32600 |  |  | 17.5 | 8.5 | 33400 |  |  | 25600 | 77% | 1.86 | Both | 680 | 2.72 | HRCU-A-CB (Split System: Heat Pump with Remote Outdoor Unit-Air-Source) | Yes
215933910 | Central Heat Pump | DAY & NIGHT | C5H3V36*K*AAA* |  |  | ESH5X60M12A*+WALLCON | *96CTN0401410B* | 32600 |  |  | 17.5 | 8.5 | 33400 |  |  | 25600 | 77% | 1.86 | Both | 680 | 2.72 | HRCU-A-CB (Split System: Heat Pump with Remote Outdoor Unit-Air-Source) | Yes
215933906 | Central Heat Pump | HEIL | H5H3V36*K*AAA* |  |  | ESH5X60M12A*+WALLCON | *96CTN0401410B* | 32600 |  |  | 17.5 | 8.5 | 33400 |  |  | 25600 | 77% | 1.86 | Both | 680 | 2.72 | HRCU-A-CB (Split System: Heat Pump with Remote Outdoor Unit-Air-Source) | Yes
215933912 | Central Heat Pump | KENMORE | (C,H,T)5H3V36*K*AAA* |  |  | ESH5X60M12A*+WALLCON | *96CTN0401410B* | 32600 |  |  | 17.5 | 8.5 | 33400 |  |  | 25600 | 77% | 1.86 | Both | 680 | 2.72 | HRCU-A-CB (Split System: Heat Pump with Remote Outdoor Unit-Air-Source) | Yes
215933913 | Central Heat Pump | TEMPSTAR | T5H3V36*K*AAA* |  |  | ESH5X60M12A*+WALLCON | *96CTN0401410B* | 32600 |  |  | 17.5 | 8.5 | 33400 |  |  | 25600 | 77% | 1.86 | Both | 680 | 2.72 | HRCU-A-CB (Split System: Heat Pump with Remote Outdoor Unit-Air-Source) | Yes
216057006 | Central Heat Pump | TRANE | 5TWV8X36A1 |  |  | 5TAMXD06AV41 |  | 33200 |  |  | 17.5 | 8.5 | 33400 |  |  | 25400 | 76% | 2.1 | Both | 692.5 | 2.77 | HRCU-A-CB (Split System: Heat Pump with Remote Outdoor Unit-Air-Source) | Yes
215931737 | Central Heat Pump | AIRQUEST | H5H3V60*K*AAA* |  |  | EA*5X61M24A*+WALLCON | *97CMN0602120B* | 56000 |  |  | 18 | 8.5 | 61000 |  |  | 47500 | 78% | 2 | Both | 1167.5 | 4.67 | HRCU-A-CB (Split System: Heat Pump with Remote Outdoor Unit-Air-Source) | Yes
215931738 | Central Heat Pump | ARCOAIRE | H5H3V60*K*AAA* |  |  | EA*5X61M24A*+WALLCON | *97CMN0602120B* | 56000 |  |  | 18 | 8.5 | 61000 |  |  | 47500 | 78% | 2 | Both | 1167.5 | 4.67 | HRCU-A-CB (Split System: Heat Pump with Remote Outdoor Unit-Air-Source) | Yes
215931735 | Central Heat Pump | BRYANT HEATING AND COOLING SYSTEMS | 293VAN060**AA* |  |  | CAA**6124AM*+UI | 987MC60060C21*** | 56000 |  |  | 18 | 8.5 | 61000 |  |  | 47500 | 78% | 2 | Both | 1167.5 | 4.67 | HRCU-A-CB (Split System: Heat Pump with Remote Outdoor Unit-Air-Source) | Yes
215931734 | Central Heat Pump | CARRIER | 27VNA360A*030* |  |  | CAA**6124AM*+UI | 59MN7C060C21**20 | 56000 |  |  | 18 | 8.5 | 61000 |  |  | 47500 | 78% | 2 | Both | 1167.5 | 4.67 | HRCU-A-CB (Split System: Heat Pump with Remote Outdoor Unit-Air-Source) | Yes
215931739 | Central Heat Pump | COMFORTMAKER | C5H3V60*K*AAA* |  |  | EA*5X61M24A*+WALLCON | *97CMN0602120B* | 56000 |  |  | 18 | 8.5 | 61000 |  |  | 47500 | 78% | 2 | Both | 1167.5 | 4.67 | HRCU-A-CB (Split System: Heat Pump with Remote Outdoor Unit-Air-Source) | Yes
215931740 | Central Heat Pump | DAY & NIGHT | C5H3V60*K*AAA* |  |  | EA*5X61M24A*+WALLCON | *97CMN0602120B* | 56000 |  |  | 18 | 8.5 | 61000 |  |  | 47500 | 78% | 2 | Both | 1167.5 | 4.67 | HRCU-A-CB (Split System: Heat Pump with Remote Outdoor Unit-Air-Source) | Yes
215931736 | Central Heat Pump | HEIL | H5H3V60*K*AAA* |  |  | EA*5X61M24A*+WALLCON | *97CMN0602120B* | 56000 |  |  | 18 | 8.5 | 61000 |  |  | 47500 | 78% | 2 | Both | 1167.5 | 4.67 | HRCU-A-CB (Split System: Heat Pump with Remote Outdoor Unit-Air-Source) | Yes
215931741 | Central Heat Pump | KEEPRITE | C5H3V60*K*AAA* |  |  | EA*5X61M24A*+WALLCON | *97CMN0602120B* | 56000 |  |  | 18 | 8.5 | 61000 |  |  | 47500 | 78% | 2 | Both | 1167.5 | 4.67 | HRCU-A-CB (Split System: Heat Pump with Remote Outdoor Unit-Air-Source) | Yes
215931742 | Central Heat Pump | KENMORE | (C,H,T)5H3V60*K*AAA* |  |  | EA*5X61M24A*+WALLCON | *97CMN0602120B* | 56000 |  |  | 18 | 8.5 | 61000 |  |  | 47500 | 78% | 2 | Both | 1167.5 | 4.67 | HRCU-A-CB (Split System: Heat Pump with Remote Outdoor Unit-Air-Source) | Yes
216057001 | Central Heat Pump | AMERICAN STANDARD | 5A6V8X36A1 |  |  | 5TAMXC03AV31 |  | 32200 |  |  | 18.1 | 8.5 | 33600 |  |  | 25600 | 76% | 2 | Both | 670 | 2.68 | HRCU-A-CB (Split System: Heat Pump with Remote Outdoor Unit-Air-Source) | Yes
216057003 | Central Heat Pump | AMERICAN STANDARD | 5A6V8X36A1 |  |  | 5TAMXD04AV31 |  | 32200 |  |  | 18.1 | 8.5 | 33200 |  |  | 25200 | 76% | 2.1 | Both | 670 | 2.68 | HRCU-A-CB (Split System: Heat Pump with Remote Outdoor Unit-Air-Source) | Yes
216599668 | Central Heat Pump | AMERICAN STANDARD | 5A6V8X36A1 |  |  | 5TXCB006AS3+P0V0B000M40SD+LRP |  | 33000 |  |  | 18.1 | 8.5 | 33200 |  |  | 25400 | 77% | 2.1 | Both | 687.5 | 2.75 | HRCU-A-CB (Split System: Heat Pump with Remote Outdoor Unit-Air-Source) | Yes
215869099 | Central Heat Pump | AMERICAN STANDARD | 5A6V8X36A1 |  |  | 5PX*C007AS3 | S9V2C080U5VSB+LRP | 33000 |  |  | 18.1 | 8.5 | 33400 |  |  | 25600 | 77% | 2.1 | Both | 687.5 | 2.75 | HRCU-A-CB (Split System: Heat Pump with Remote Outdoor Unit-Air-Source) | Yes
215869111 | Central Heat Pump | AMERICAN STANDARD | 5A6V8X36A1 |  |  | 5TXCC007AS3 | S9V2C080U5VSB+LRP | 33000 |  |  | 18.1 | 8.5 | 33400 |  |  | 25600 | 77% | 2.1 | Both | 687.5 | 2.75 | HRCU-A-CB (Split System: Heat Pump with Remote Outdoor Unit-Air-Source) | Yes
215869113 | Central Heat Pump | AMERICAN STANDARD | 5A6V8X36A1 |  |  | 5TXCC007AS3 | S9V2C100U5VSB+LRP | 33000 |  |  | 18.1 | 8.5 | 33400 |  |  | 25600 | 77% | 2.1 | Both | 687.5 | 2.75 | HRCU-A-CB (Split System: Heat Pump with Remote Outdoor Unit-Air-Source) | Yes
216057015 | Central Heat Pump | AMERICAN STANDARD | 5A6V8X48A1 |  |  | 5TAMXD07AV51 |  | 45500 |  |  | 18.1 | 8.5 | 44500 |  |  | 34400 | 77% | 2.1 | Both | 947.5 | 3.79 | HRCU-A-CB (Split System: Heat Pump with Remote Outdoor Unit-Air-Source) | Yes
216057013 | Central Heat Pump | AMERICAN STANDARD | 5A6V8X48A1 |  |  | 5TAMXD06AV41 |  | 46000 |  |  | 18.1 | 8.5 | 45500 |  |  | 34800 | 76% | 2.1 | Both | 957.5 | 3.83 | HRCU-A-CB (Split System: Heat Pump with Remote Outdoor Unit-Air-Source) | Yes
216057016 | Central Heat Pump | TRANE | 5TWV8X60A1 |  |  | 5TAMXD06AV41 |  | 53500 |  |  | 18.1 | 8.5 | 55500 |  |  | 39000 | 70% | 2 | Both | 1115 | 4.46 | HRCU-A-CB (Split System: Heat Pump with Remote Outdoor Unit-Air-Source) | Yes
215869096 | Central Heat Pump | TRANE | 5TWV8X36A1 |  |  | 5PX*C007AS3 | S9V2C100U5VSB+LRP | 33000 |  |  | 18.1 | 8.5 | 33200 |  |  | 25400 | 77% | 2.1 | Both | 687.5 | 2.75 | HRCU-A-CB (Split System: Heat Pump with Remote Outdoor Unit-Air-Source) | Yes
216599667 | Central Heat Pump | TRANE | 5TWV8X36A1 |  |  | 5TXCB006AS3+P0V0B000M40SD+LRP |  | 33000 |  |  | 18.1 | 8.5 | 33200 |  |  | 25400 | 77% | 2.1 | Both | 687.5 | 2.75 | HRCU-A-CB (Split System: Heat Pump with Remote Outdoor Unit-Air-Source) | Yes
215869110 | Central Heat Pump | TRANE | 5TWV8X36A1 |  |  | 5TXCC007AS3 | S9V2C080U5VSB+LRP | 33000 |  |  | 18.1 | 8.5 | 33400 |  |  | 25600 | 77% | 2.1 | Both | 687.5 | 2.75 | HRCU-A-CB (Split System: Heat Pump with Remote Outdoor Unit-Air-Source) | Yes
215869112 | Central Heat Pump | TRANE | 5TWV8X36A1 |  |  | 5TXCC007AS3 | S9V2C100U5VSB+LRP | 33000 |  |  | 18.1 | 8.5 | 33400 |  |  | 25600 | 77% | 2.1 | Both | 687.5 | 2.75 | HRCU-A-CB (Split System: Heat Pump with Remote Outdoor Unit-Air-Source) | Yes
215869098 | Central Heat Pump | TRANE | 5TWV8X36A1 |  |  | 5PX*C007AS3 | S9V2C080U5VSB+LRP | 33000 |  |  | 18.1 | 8.5 | 33400 |  |  | 25600 | 77% | 2.1 | Both | 687.5 | 2.75 | HRCU-A-CB (Split System: Heat Pump with Remote Outdoor Unit-Air-Source) | Yes
216057012 | Central Heat Pump | TRANE | 5TWV8X48A1 |  |  | 5TAMXD06AV41 |  | 46000 |  |  | 18.1 | 8.5 | 45500 |  |  | 34800 | 76% | 2.1 | Both | 957.5 | 3.83 | HRCU-A-CB (Split System: Heat Pump with Remote Outdoor Unit-Air-Source) | Yes
216727514 | Central Heat Pump | CARRIER | 37MUHAQ24AA3 |  |  | CAA**3617AM* | 58S(B,C)*B045M14**12 | 22400 |  |  | 16 | 8.5 | 20800 |  |  | 18700 | 90% | 1.96 | Both | 467.5 | 1.87 | HRCU-A-CB (Split System: Heat Pump with Remote Outdoor Unit-Air-Source) | Yes
216727600 | Central Heat Pump | CARRIER | 37MUHAQ24AA3 |  |  | CAA**3717AM* | 59SC2E080M17**16 | 23200 |  |  | 16 | 8.5 | 20800 |  |  | 18500 | 89% | 1.96 | Both | 482.5 | 1.93 | HRCU-A-CB (Split System: Heat Pump with Remote Outdoor Unit-Air-Source) | Yes
216727408 | Central Heat Pump | CARRIER | 37MUHAQ24AA3 |  |  | CAA**2517AM* | 59SC2E060M14**12 | 23200 |  |  | 16 | 8.5 | 20800 |  |  | 18500 | 89% | 1.96 | Both | 482.5 | 1.93 | HRCU-A-CB (Split System: Heat Pump with Remote Outdoor Unit-Air-Source) | Yes
216727641 | Central Heat Pump | CARRIER | 37MUHAQ24AA3 |  |  | CAA**3721AM* | 58SP*B090V17**16 | 22800 |  |  | 16 | 8.5 | 20400 |  |  | 18300 | 90% | 1.98 | Both | 475 | 1.9 | HRCU-A-CB (Split System: Heat Pump with Remote Outdoor Unit-Air-Source) | Yes
216727684 | Central Heat Pump | CARRIER | 37MUHAQ24AA3 |  |  | CAA**3721AM* | 59SU5B080M21**20 | 22800 |  |  | 16 | 8.5 | 20400 |  |  | 18300 | 90% | 1.98 | Both | 475 | 1.9 | HRCU-A-CB (Split System: Heat Pump with Remote Outdoor Unit-Air-Source) | Yes
216727388 | Central Heat Pump | CARRIER | 37MUHAQ24AA3 |  |  | CAA**2517AM* | 58S(B,C)*B090M17**14 | 23000 |  |  | 16 | 8.5 | 20600 |  |  | 18400 | 89% | 1.98 | Both | 480 | 1.92 | HRCU-A-CB (Split System: Heat Pump with Remote Outdoor Unit-Air-Source) | Yes
216727605 | Central Heat Pump | CARRIER | 37MUHAQ24AA3 |  |  | CAA**3717AM* | 59SC6A080M17**16 | 23000 |  |  | 16 | 8.5 | 20800 |  |  | 18500 | 89% | 1.98 | Both | 480 | 1.92 | HRCU-A-CB (Split System: Heat Pump with Remote Outdoor Unit-Air-Source) | Yes
216727415 | Central Heat Pump | CARRIER | 37MUHAQ24AA3 |  |  | CAA**2517AM* | 59SC6A080M17**16 | 23000 |  |  | 16 | 8.5 | 20800 |  |  | 18500 | 89% | 1.98 | Both | 480 | 1.92 | HRCU-A-CB (Split System: Heat Pump with Remote Outdoor Unit-Air-Source) | Yes
216727675 | Central Heat Pump | CARRIER | 37MUHAQ24AA3 |  |  | CAA**3721AM* | 59SC6A100M21**20 | 23400 |  |  | 16 | 8.5 | 20800 |  |  | 18500 | 89% | 1.98 | Both | 487.5 | 1.95 | HRCU-A-CB (Split System: Heat Pump with Remote Outdoor Unit-Air-Source) | Yes
216727656 | Central Heat Pump | CARRIER | 37MUHAQ24AA3 |  |  | CAA**3721AM* | 58TP*B090V21**20 | 23400 |  |  | 16 | 8.5 | 20800 |  |  | 18600 | 89% | 1.98 | Both | 487.5 | 1.95 | HRCU-A-CB (Split System: Heat Pump with Remote Outdoor Unit-Air-Source) | Yes
216727682 | Central Heat Pump | CARRIER | 37MUHAQ24AA3 |  |  | CAA**3721AM* | 59SU5B040M17**12 | 23000 |  |  | 16.5 | 8.5 | 20600 |  |  | 18400 | 89% | 1.9 | Both | 480 | 1.92 | HRCU-A-CB (Split System: Heat Pump with Remote Outdoor Unit-Air-Source) | Yes
216727590 | Central Heat Pump | CARRIER | 37MUHAQ24AA3 |  |  | CAA**3717AM* | 58TP*B070V14**12 | 23000 |  |  | 16.5 | 8.5 | 20800 |  |  | 18500 | 89% | 1.94 | Both | 480 | 1.92 | HRCU-A-CB (Split System: Heat Pump with Remote Outdoor Unit-Air-Source) | Yes
216727525 | Central Heat Pump | CARRIER | 37MUHAQ24AA3 |  |  | CAA**3617AM* | 58SU*B060M17**16 | 22400 |  |  | 16.5 | 8.5 | 20800 |  |  | 18600 | 89% | 1.96 | Both | 467.5 | 1.87 | HRCU-A-CB (Split System: Heat Pump with Remote Outdoor Unit-Air-Source) | Yes
216727427 | Central Heat Pump | CARRIER | 37MUHAQ24AA3 |  |  | CAA**2517AM* | 59TP6C060V14**12 | 22800 |  |  | 16.5 | 8.5 | 20600 |  |  | 18400 | 89% | 1.96 | Both | 475 | 1.9 | HRCU-A-CB (Split System: Heat Pump with Remote Outdoor Unit-Air-Source) | Yes
216727583 | Central Heat Pump | CARRIER | 37MUHAQ24AA3 |  |  | CAA**3717AM* | 58SU*B040M17**12 | 22800 |  |  | 16.5 | 8.5 | 20600 |  |  | 18400 | 89% | 1.96 | Both | 475 | 1.9 | HRCU-A-CB (Split System: Heat Pump with Remote Outdoor Unit-Air-Source) | Yes
216727700 | Central Heat Pump | CARRIER | 37MUHAQ24AA3 |  |  | CAA**3721AM* | 59TP7A060V17**16 | 23000 |  |  | 16.5 | 8.5 | 20600 |  |  | 18400 | 89% | 1.96 | Both | 480 | 1.92 | HRCU-A-CB (Split System: Heat Pump with Remote Outdoor Unit-Air-Source) | Yes
216727693 | Central Heat Pump | CARRIER | 37MUHAQ24AA3 |  |  | CAA**3721AM* | GG96VTAB48060B** | 23000 |  |  | 16.5 | 8.5 | 20600 |  |  | 18400 | 89% | 1.96 | Both | 480 | 1.92 | HRCU-A-CB (Split System: Heat Pump with Remote Outdoor Unit-Air-Source) | Yes
216727422 | Central Heat Pump | CARRIER | 37MUHAQ24AA3 |  |  | CAA**2517AM* | 59SU5B060M17**16 | 23000 |  |  | 16.5 | 8.5 | 20600 |  |  | 18400 | 89% | 1.96 | Both | 480 | 1.92 | HRCU-A-CB (Split System: Heat Pump with Remote Outdoor Unit-Air-Source) | Yes
216727640 | Central Heat Pump | CARRIER | 37MUHAQ24AA3 |  |  | CAA**3721AM* | 58SP*B070V17**16 | 23000 |  |  | 16.5 | 8.5 | 20600 |  |  | 18300 | 89% | 1.96 | Both | 480 | 1.92 | HRCU-A-CB (Split System: Heat Pump with Remote Outdoor Unit-Air-Source) | Yes
216727623 | Central Heat Pump | CARRIER | 37MUHAQ24AA3 |  |  | CAA**3717AM* | GG96VTAB48080B** | 23000 |  |  | 16.5 | 8.5 | 20800 |  |  | 18500 | 89% | 1.96 | Both | 480 | 1.92 | HRCU-A-CB (Split System: Heat Pump with Remote Outdoor Unit-Air-Source) | Yes
216727582 | Central Heat Pump | CARRIER | 37MUHAQ24AA3 |  |  | CAA**3717AM* | 58SP*B090V17**16 | 23000 |  |  | 16.5 | 8.5 | 20800 |  |  | 18500 | 89% | 1.96 | Both | 480 | 1.92 | HRCU-A-CB (Split System: Heat Pump with Remote Outdoor Unit-Air-Source) | Yes
216727589 | Central Heat Pump | CARRIER | 37MUHAQ24AA3 |  |  | CAA**3717AM* | 58TP*B045V14**12 | 23000 |  |  | 16.5 | 8.5 | 20800 |  |  | 18500 | 89% | 1.96 | Both | 480 | 1.92 | HRCU-A-CB (Split System: Heat Pump with Remote Outdoor Unit-Air-Source) | Yes
216727625 | Central Heat Pump | CARRIER | 37MUHAQ24AA3 |  |  | CAA**3717AM* | 59TP7A080V17**16 | 23000 |  |  | 16.5 | 8.5 | 20800 |  |  | 18500 | 89% | 1.96 | Both | 480 | 1.92 | HRCU-A-CB (Split System: Heat Pump with Remote Outdoor Unit-Air-Source) | Yes
216727421 | Central Heat Pump | CARRIER | 37MUHAQ24AA3 |  |  | CAA**2517AM* | 59SU5B040M17**12 | 23000 |  |  | 16.5 | 8.5 | 20800 |  |  | 18500 | 89% | 1.96 | Both | 480 | 1.92 | HRCU-A-CB (Split System: Heat Pump with Remote Outdoor Unit-Air-Source) | Yes
216727685 | Central Heat Pump | CARRIER | 37MUHAQ24AA3 |  |  | CAA**3721AM* | 59SU5B100M21**20 | 23200 |  |  | 16.5 | 8.5 | 20600 |  |  | 18400 | 89% | 1.96 | Both | 482.5 | 1.93 | HRCU-A-CB (Split System: Heat Pump with Remote Outdoor Unit-Air-Source) | Yes
216727679 | Central Heat Pump | CARRIER | 37MUHAQ24AA3 |  |  | CAA**3721AM* | 59SP6B080V17**16 | 23200 |  |  | 16.5 | 8.5 | 20800 |  |  | 18500 | 89% | 1.96 | Both | 482.5 | 1.93 | HRCU-A-CB (Split System: Heat Pump with Remote Outdoor Unit-Air-Source) | Yes
216727433 | Central Heat Pump | CARRIER | 37MUHAQ24AA3 |  |  | CAA**2517AM* | 59TP7A080V17**16 | 23200 |  |  | 16.5 | 8.5 | 20800 |  |  | 18500 | 89% | 1.96 | Both | 482.5 | 1.93 | HRCU-A-CB (Split System: Heat Pump with Remote Outdoor Unit-Air-Source) | Yes
216727680 | Central Heat Pump | CARRIER | 37MUHAQ24AA3 |  |  | CAA**3721AM* | 59SP6B080V21**20 | 23200 |  |  | 16.5 | 8.5 | 20800 |  |  | 18500 | 89% | 1.96 | Both | 482.5 | 1.93 | HRCU-A-CB (Split System: Heat Pump with Remote Outdoor Unit-Air-Source) | Yes
216727420 | Central Heat Pump | CARRIER | 37MUHAQ24AA3 |  |  | CAA**2517AM* | 59SP6B080V17**16 | 23200 |  |  | 16.5 | 8.5 | 20800 |  |  | 18500 | 89% | 1.96 | Both | 482.5 | 1.93 | HRCU-A-CB (Split System: Heat Pump with Remote Outdoor Unit-Air-Source) | Yes
216727702 | Central Heat Pump | CARRIER | 37MUHAQ24AA3 |  |  | CAA**3721AM* | 59TP7A080V21**20 | 23200 |  |  | 16.5 | 8.5 | 20800 |  |  | 18500 | 89% | 1.96 | Both | 482.5 | 1.93 | HRCU-A-CB (Split System: Heat Pump with Remote Outdoor Unit-Air-Source) | Yes
216727646 | Central Heat Pump | CARRIER | 37MUHAQ24AA3 |  |  | CAA**3721AM* | 58SU*B080M21**20 | 22800 |  |  | 16.5 | 8.5 | 20400 |  |  | 18300 | 90% | 1.98 | Both | 475 | 1.9 | HRCU-A-CB (Split System: Heat Pump with Remote Outdoor Unit-Air-Source) | Yes
216727391 | Central Heat Pump | CARRIER | 37MUHAQ24AA3 |  |  | CAA**2517AM* | 58SP*B070V17**16 | 22800 |  |  | 16.5 | 8.5 | 20600 |  |  | 18400 | 89% | 1.98 | Both | 475 | 1.9 | HRCU-A-CB (Split System: Heat Pump with Remote Outdoor Unit-Air-Source) | Yes
216727410 | Central Heat Pump | CARRIER | 37MUHAQ24AA3 |  |  | CAA**2517AM* | 59SC2E080M17**16 | 22800 |  |  | 16.5 | 8.5 | 20600 |  |  | 18300 | 89% | 1.98 | Both | 475 | 1.9 | HRCU-A-CB (Split System: Heat Pump with Remote Outdoor Unit-Air-Source) | Yes
216727399 | Central Heat Pump | CARRIER | 37MUHAQ24AA3 |  |  | CAA**2517AM* | 58TP*B045V14**12 | 22800 |  |  | 16.5 | 8.5 | 20600 |  |  | 18400 | 89% | 1.98 | Both | 475 | 1.9 | HRCU-A-CB (Split System: Heat Pump with Remote Outdoor Unit-Air-Source) | Yes
216727575 | Central Heat Pump | CARRIER | 37MUHAQ24AA3 |  |  | CAA**3717AM* | 58S(B,C)*B070M14**12 | 22800 |  |  | 16.5 | 8.5 | 20600 |  |  | 18400 | 89% | 1.98 | Both | 475 | 1.9 | HRCU-A-CB (Split System: Heat Pump with Remote Outdoor Unit-Air-Source) | Yes
216727645 | Central Heat Pump | CARRIER | 37MUHAQ24AA3 |  |  | CAA**3721AM* | 58SU*B060M17**16 | 23000 |  |  | 16.5 | 8.5 | 20400 |  |  | 18300 | 90% | 1.98 | Both | 480 | 1.92 | HRCU-A-CB (Split System: Heat Pump with Remote Outdoor Unit-Air-Source) | Yes
216727432 | Central Heat Pump | CARRIER | 37MUHAQ24AA3 |  |  | CAA**2517AM* | 59TP7A060V17**16 | 23000 |  |  | 16.5 | 8.5 | 20600 |  |  | 18400 | 89% | 1.98 | Both | 480 | 1.92 | HRCU-A-CB (Split System: Heat Pump with Remote Outdoor Unit-Air-Source) | Yes
216727393 | Central Heat Pump | CARRIER | 37MUHAQ24AA3 |  |  | CAA**2517AM* | 58SU*B040M17**12 | 23000 |  |  | 17 | 8.5 | 20600 |  |  | 18400 | 89% | 1.96 | Both | 480 | 1.92 | HRCU-A-CB (Split System: Heat Pump with Remote Outdoor Unit-Air-Source) | Yes
216728034 | Central Heat Pump | CARRIER | 37MUHAQ24AA3 |  |  | FT5AN(B,X)C36L* |  | 23200 |  |  | 17 | 8.5 | 21200 |  |  | 18900 | 89% | 1.96 | Both | 482.5 | 1.93 | HRCU-A-CB (Split System: Heat Pump with Remote Outdoor Unit-Air-Source) | Yes
216727394 | Central Heat Pump | CARRIER | 37MUHAQ24AA3 |  |  | CAA**2517AM* | 58SU*B060M17**16 | 23400 |  |  | 17 | 8.5 | 21000 |  |  | 18600 | 89% | 1.96 | Both | 487.5 | 1.95 | HRCU-A-CB (Split System: Heat Pump with Remote Outdoor Unit-Air-Source) | Yes
216743574 | Central Heat Pump | GE Appliances | NS18H36HA5*** |  |  | NCUC30BT5****+TDR | NF97U045V3B*** | 33800 |  |  | 17 | 8.5 | 35600 |  |  | 28600 | 80% | 1.8 | Both | 705 | 2.82 | HRCU-A-CB (Split System: Heat Pump with Remote Outdoor Unit-Air-Source) | Yes
216743573 | Central Heat Pump | GE Appliances | NS18H36HA5*** |  |  | NCUC30BT5****+TDR | NF97X060V3B*** | 33800 |  |  | 17.1 | 8.5 | 35600 |  |  | 28600 | 80% | 1.8 | Both | 705 | 2.82 | HRCU-A-CB (Split System: Heat Pump with Remote Outdoor Unit-Air-Source) | Yes
216743575 | Central Heat Pump | GE Appliances | NS18H36HA5*** |  |  | NCUC30BT5****+TDR | NF97U070V3B*** | 34000 |  |  | 17.3 | 8.5 | 35600 |  |  | 28400 | 80% | 1.85 | Both | 707.5 | 2.83 | HRCU-A-CB (Split System: Heat Pump with Remote Outdoor Unit-Air-Source) | Yes
216743572 | Central Heat Pump | GE Appliances | NS18H36HA5*** |  |  | NCUC30BT5****+TDR | NF97X040V3B*** | 33800 |  |  | 17.35 | 8.5 | 35600 |  |  | 28600 | 80% | 1.8 | Both | 705 | 2.82 | HRCU-A-CB (Split System: Heat Pump with Remote Outdoor Unit-Air-Source) | Yes
216743585 | Central Heat Pump | GE Appliances | NS18H36HA5*** |  |  | NCHC36BT5****+TDR | NF97X060V3B*** | 33800 |  |  | 17.35 | 8.5 | 35600 |  |  | 28400 | 80% | 1.85 | Both | 705 | 2.82 | HRCU-A-CB (Split System: Heat Pump with Remote Outdoor Unit-Air-Source) | Yes
216743578 | Central Heat Pump | GE Appliances | NS18H36HA5*** |  |  | NCUC36BT5****+TDR | NF97U045V3B*** | 34400 |  |  | 17.35 | 8.5 | 35600 |  |  | 28400 | 80% | 1.85 | Both | 717.5 | 2.87 | HRCU-A-CB (Split System: Heat Pump with Remote Outdoor Unit-Air-Source) | Yes
216743581 | Central Heat Pump | GE Appliances | NS18H36HA5*** |  |  | NCHC30BT5****+TDR | NF97X060V3B*** | 34400 |  |  | 17.4 | 8.5 | 35600 |  |  | 28400 | 80% | 1.85 | Both | 717.5 | 2.87 | HRCU-A-CB (Split System: Heat Pump with Remote Outdoor Unit-Air-Source) | Yes
216743584 | Central Heat Pump | GE Appliances | NS18H36HA5*** |  |  | NCHC36BT5****+TDR | NF97X040V3B*** | 33800 |  |  | 17.6 | 8.5 | 35600 |  |  | 28400 | 80% | 1.85 | Both | 705 | 2.82 | HRCU-A-CB (Split System: Heat Pump with Remote Outdoor Unit-Air-Source) | Yes
216743580 | Central Heat Pump | GE Appliances | NS18H36HA5*** |  |  | NCHC30BT5****+TDR | NF97X040V3B*** | 34400 |  |  | 17.6 | 8.5 | 35600 |  |  | 28400 | 80% | 1.85 | Both | 717.5 | 2.87 | HRCU-A-CB (Split System: Heat Pump with Remote Outdoor Unit-Air-Source) | Yes
216743576 | Central Heat Pump | GE Appliances | NS18H36HA5*** |  |  | NCUC36BT5****+TDR | NF97X040V3B*** | 34600 |  |  | 17.7 | 8.5 | 35600 |  |  | 28400 | 80% | 1.85 | Both | 720 | 2.88 | HRCU-A-CB (Split System: Heat Pump with Remote Outdoor Unit-Air-Source) | Yes
215931657 | Central Heat Pump | AIRQUEST | H5H3V60*K*AAA* |  |  | EA*5X61M21A*+WALLCON | *80CTL0701716B* | 56000 |  |  | 18 | 8.5 | 61000 |  |  | 45500 | 75% | 2.1 | Both | 1167.5 | 4.67 | HRCU-A-CB (Split System: Heat Pump with Remote Outdoor Unit-Air-Source) | Yes
215931658 | Central Heat Pump | ARCOAIRE | H5H3V60*K*AAA* |  |  | EA*5X61M21A*+WALLCON | *80CTL0701716B* | 56000 |  |  | 18 | 8.5 | 61000 |  |  | 45500 | 75% | 2.1 | Both | 1167.5 | 4.67 | HRCU-A-CB (Split System: Heat Pump with Remote Outdoor Unit-Air-Source) | Yes
215931655 | Central Heat Pump | BRYANT HEATING AND COOLING SYSTEMS | 293VAN060**AA* |  |  | CAA**6121AM*+UI | 88*TB48070C17*** | 56000 |  |  | 18 | 8.5 | 61000 |  |  | 45500 | 75% | 2.1 | Both | 1167.5 | 4.67 | HRCU-A-CB (Split System: Heat Pump with Remote Outdoor Unit-Air-Source) | Yes
215931654 | Central Heat Pump | CARRIER | 27VNA360A*030* |  |  | CAA**6121AM*+UI | 58TN*B070C17**16 | 56000 |  |  | 18 | 8.5 | 61000 |  |  | 45500 | 75% | 2.1 | Both | 1167.5 | 4.67 | HRCU-A-CB (Split System: Heat Pump with Remote Outdoor Unit-Air-Source) | Yes
215931659 | Central Heat Pump | COMFORTMAKER | C5H3V60*K*AAA* |  |  | EA*5X61M21A*+WALLCON | *80CTL0701716B* | 56000 |  |  | 18 | 8.5 | 61000 |  |  | 45500 | 75% | 2.1 | Both | 1167.5 | 4.67 | HRCU-A-CB (Split System: Heat Pump with Remote Outdoor Unit-Air-Source) | Yes
215931660 | Central Heat Pump | DAY & NIGHT | C5H3V60*K*AAA* |  |  | EA*5X61M21A*+WALLCON | *80CTL0701716B* | 56000 |  |  | 18 | 8.5 | 61000 |  |  | 45500 | 75% | 2.1 | Both | 1167.5 | 4.67 | HRCU-A-CB (Split System: Heat Pump with Remote Outdoor Unit-Air-Source) | Yes
215931656 | Central Heat Pump | HEIL | H5H3V60*K*AAA* |  |  | EA*5X61M21A*+WALLCON | *80CTL0701716B* | 56000 |  |  | 18 | 8.5 | 61000 |  |  | 45500 | 75% | 2.1 | Both | 1167.5 | 4.67 | HRCU-A-CB (Split System: Heat Pump with Remote Outdoor Unit-Air-Source) | Yes
215931662 | Central Heat Pump | KENMORE | (C,H,T)5H3V60*K*AAA* |  |  | EA*5X61M21A*+WALLCON | *80CTL0701716B* | 56000 |  |  | 18 | 8.5 | 61000 |  |  | 45500 | 75% | 2.1 | Both | 1167.5 | 4.67 | HRCU-A-CB (Split System: Heat Pump with Remote Outdoor Unit-Air-Source) | Yes
215931663 | Central Heat Pump | TEMPSTAR | T5H3V60*K*AAA* |  |  | EA*5X61M21A*+WALLCON | *80CTL0701716B* | 56000 |  |  | 18 | 8.5 | 61000 |  |  | 45500 | 75% | 2.1 | Both | 1167.5 | 4.67 | HRCU-A-CB (Split System: Heat Pump with Remote Outdoor Unit-Air-Source) | Yes
216057011 | Central Heat Pump | AMERICAN STANDARD | 5A6V8X48A1 |  |  | 5TAMXD05AV41 |  | 44500 |  |  | 18.1 | 8.5 | 45500 |  |  | 34600 | 76% | 2.1 | Both | 927.5 | 3.71 | HRCU-A-CB (Split System: Heat Pump with Remote Outdoor Unit-Air-Source) | Yes
216057010 | Central Heat Pump | TRANE | 5TWV8X48A1 |  |  | 5TAMXD05AV41 |  | 44500 |  |  | 18.1 | 8.5 | 45500 |  |  | 34600 | 76% | 2.1 | Both | 927.5 | 3.71 | HRCU-A-CB (Split System: Heat Pump with Remote Outdoor Unit-Air-Source) | Yes
215931637 | Central Heat Pump | AIRQUEST | H5H3V60*K*AAA* |  |  | EA*5X60M24A*+WALLCON | *96CTN1002122B* | 55500 |  |  | 18.5 | 8.5 | 60500 |  |  | 46000 | 76% | 2.06 | Both | 1157.5 | 4.63 | HRCU-A-CB (Split System: Heat Pump with Remote Outdoor Unit-Air-Source) | Yes
215931617 | Central Heat Pump | AIRQUEST | H5H3V60*K*AAA* |  |  | EA*5X60M24A*+WALLCON | *97CMN1002122B* | 55500 |  |  | 18.5 | 8.5 | 60500 |  |  | 46000 | 76% | 2.06 | Both | 1157.5 | 4.63 | HRCU-A-CB (Split System: Heat Pump with Remote Outdoor Unit-Air-Source) | Yes
215931647 | Central Heat Pump | AIRQUEST | H5H3V60*K*AAA* |  |  | EA*5X60M24A*+WALLCON | *96CTN1202422B* | 56000 |  |  | 18.5 | 8.5 | 60500 |  |  | 46000 | 76% | 2.06 | Both | 1167.5 | 4.67 | HRCU-A-CB (Split System: Heat Pump with Remote Outdoor Unit-Air-Source) | Yes
215931728 | Central Heat Pump | ARCOAIRE | H5H3V60*K*AAA* |  |  | EA*5X61M24A*+WALLCON | *95CSU0802120B* | 56500 |  |  | 18.5 | 8.5 | 60500 |  |  | 46500 | 77% | 2.02 | Both | 1177.5 | 4.71 | HRCU-A-CB (Split System: Heat Pump with Remote Outdoor Unit-Air-Source) | Yes
215931748 | Central Heat Pump | ARCOAIRE | H5H3V60*K*AAA* |  |  | EA*5X61M24A*+WALLCON | *97CMN0802120B* | 56500 |  |  | 18.5 | 8.5 | 60500 |  |  | 46500 | 77% | 2.02 | Both | 1177.5 | 4.71 | HRCU-A-CB (Split System: Heat Pump with Remote Outdoor Unit-Air-Source) | Yes
215931688 | Central Heat Pump | ARCOAIRE | H5H3V60*K*AAA* |  |  | EA*5X61M24A*+WALLCON | *80CTL0702120B* | 56500 |  |  | 18.5 | 8.5 | 60500 |  |  | 47000 | 78% | 2.02 | Both | 1177.5 | 4.71 | HRCU-A-CB (Split System: Heat Pump with Remote Outdoor Unit-Air-Source) | Yes
215931768 | Central Heat Pump | ARCOAIRE | H5H3V60*K*AAA* |  |  | EA*5X61M24A*+WALLCON | *97CMN1202422B* | 57000 |  |  | 18.5 | 8.5 | 60500 |  |  | 46500 | 77% | 2.02 | Both | 1187.5 | 4.75 | HRCU-A-CB (Split System: Heat Pump with Remote Outdoor Unit-Air-Source) | Yes
215931628 | Central Heat Pump | ARCOAIRE | H5H3V60*K*AAA* |  |  | EA*5X60M24A*+WALLCON | *97CMN1202422B* | 55500 |  |  | 18.5 | 8.5 | 60500 |  |  | 46000 | 76% | 2.06 | Both | 1157.5 | 4.63 | HRCU-A-CB (Split System: Heat Pump with Remote Outdoor Unit-Air-Source) | Yes
215931618 | Central Heat Pump | ARCOAIRE | H5H3V60*K*AAA* |  |  | EA*5X60M24A*+WALLCON | *97CMN1002122B* | 55500 |  |  | 18.5 | 8.5 | 60500 |  |  | 46000 | 76% | 2.06 | Both | 1157.5 | 4.63 | HRCU-A-CB (Split System: Heat Pump with Remote Outdoor Unit-Air-Source) | Yes
215931638 | Central Heat Pump | ARCOAIRE | H5H3V60*K*AAA* |  |  | EA*5X60M24A*+WALLCON | *96CTN1002122B* | 55500 |  |  | 18.5 | 8.5 | 60500 |  |  | 46000 | 76% | 2.06 | Both | 1157.5 | 4.63 | HRCU-A-CB (Split System: Heat Pump with Remote Outdoor Unit-Air-Source) | Yes
215931648 | Central Heat Pump | ARCOAIRE | H5H3V60*K*AAA* |  |  | EA*5X60M24A*+WALLCON | *96CTN1202422B* | 56000 |  |  | 18.5 | 8.5 | 60500 |  |  | 46000 | 76% | 2.06 | Both | 1167.5 | 4.67 | HRCU-A-CB (Split System: Heat Pump with Remote Outdoor Unit-Air-Source) | Yes
215931725 | Central Heat Pump | BRYANT HEATING AND COOLING SYSTEMS | 293VAN060**AA* |  |  | CAA**6124AM*+UI | 935CB60080C21*** | 56500 |  |  | 18.5 | 8.5 | 60500 |  |  | 46500 | 77% | 2.02 | Both | 1177.5 | 4.71 | HRCU-A-CB (Split System: Heat Pump with Remote Outdoor Unit-Air-Source) | Yes
215931745 | Central Heat Pump | BRYANT HEATING AND COOLING SYSTEMS | 293VAN060**AA* |  |  | CAA**6124AM*+UI | 987MC60080C21*** | 56500 |  |  | 18.5 | 8.5 | 60500 |  |  | 46500 | 77% | 2.02 | Both | 1177.5 | 4.71 | HRCU-A-CB (Split System: Heat Pump with Remote Outdoor Unit-Air-Source) | Yes
215931765 | Central Heat Pump | BRYANT HEATING AND COOLING SYSTEMS | 293VAN060**AA* |  |  | CAA**6124AM*+UI | 987MC66120C24*** | 57000 |  |  | 18.5 | 8.5 | 60500 |  |  | 46500 | 77% | 2.02 | Both | 1187.5 | 4.75 | HRCU-A-CB (Split System: Heat Pump with Remote Outdoor Unit-Air-Source) | Yes
215931635 | Central Heat Pump | BRYANT HEATING AND COOLING SYSTEMS | 293VAN060**AA* |  |  | CAA**6024AM*+UI | 986TD66100C21*** | 55500 |  |  | 18.5 | 8.5 | 60500 |  |  | 46000 | 76% | 2.06 | Both | 1157.5 | 4.63 | HRCU-A-CB (Split System: Heat Pump with Remote Outdoor Unit-Air-Source) | Yes
215931615 | Central Heat Pump | BRYANT HEATING AND COOLING SYSTEMS | 293VAN060**AA* |  |  | CAA**6024AM*+UI | 987MC66100C21*** | 55500 |  |  | 18.5 | 8.5 | 60500 |  |  | 46000 | 76% | 2.06 | Both | 1157.5 | 4.63 | HRCU-A-CB (Split System: Heat Pump with Remote Outdoor Unit-Air-Source) | Yes
215931645 | Central Heat Pump | BRYANT HEATING AND COOLING SYSTEMS | 293VAN060**AA* |  |  | CAA**6024AM*+UI | 986TD66120C24*** | 56000 |  |  | 18.5 | 8.5 | 60500 |  |  | 46000 | 76% | 2.06 | Both | 1167.5 | 4.67 | HRCU-A-CB (Split System: Heat Pump with Remote Outdoor Unit-Air-Source) | Yes
215931744 | Central Heat Pump | CARRIER | 27VNA360A*030* |  |  | CAA**6124AM*+UI | 59MN7C080C21**20 | 56500 |  |  | 18.5 | 8.5 | 60500 |  |  | 46500 | 77% | 2.02 | Both | 1177.5 | 4.71 | HRCU-A-CB (Split System: Heat Pump with Remote Outdoor Unit-Air-Source) | Yes
215931724 | Central Heat Pump | CARRIER | 27VNA360A*030* |  |  | CAA**6124AM*+UI | 59CU5B080C21**20 | 56500 |  |  | 18.5 | 8.5 | 60500 |  |  | 46500 | 77% | 2.02 | Both | 1177.5 | 4.71 | HRCU-A-CB (Split System: Heat Pump with Remote Outdoor Unit-Air-Source) | Yes
215931624 | Central Heat Pump | CARRIER | 27VNA360A*030* |  |  | CAA**6024AM*+UI | 59MN7C120C24**22 | 55500 |  |  | 18.5 | 8.5 | 60500 |  |  | 46000 | 76% | 2.06 | Both | 1157.5 | 4.63 | HRCU-A-CB (Split System: Heat Pump with Remote Outdoor Unit-Air-Source) | Yes
215931614 | Central Heat Pump | CARRIER | 27VNA360A*030* |  |  | CAA**6024AM*+UI | 59MN7C100C21**22 | 55500 |  |  | 18.5 | 8.5 | 60500 |  |  | 46000 | 76% | 2.06 | Both | 1157.5 | 4.63 | HRCU-A-CB (Split System: Heat Pump with Remote Outdoor Unit-Air-Source) | Yes
215931644 | Central Heat Pump | CARRIER | 27VNA360A*030* |  |  | CAA**6024AM*+UI | 59TN6C120C24**22 | 56000 |  |  | 18.5 | 8.5 | 60500 |  |  | 46000 | 76% | 2.06 | Both | 1167.5 | 4.67 | HRCU-A-CB (Split System: Heat Pump with Remote Outdoor Unit-Air-Source) | Yes
215931749 | Central Heat Pump | COMFORTMAKER | C5H3V60*K*AAA* |  |  | EA*5X61M24A*+WALLCON | *97CMN0802120B* | 56500 |  |  | 18.5 | 8.5 | 60500 |  |  | 46500 | 77% | 2.02 | Both | 1177.5 | 4.71 | HRCU-A-CB (Split System: Heat Pump with Remote Outdoor Unit-Air-Source) | Yes
215931689 | Central Heat Pump | COMFORTMAKER | C5H3V60*K*AAA* |  |  | EA*5X61M24A*+WALLCON | *80CTL0702120B* | 56500 |  |  | 18.5 | 8.5 | 60500 |  |  | 47000 | 78% | 2.02 | Both | 1177.5 | 4.71 | HRCU-A-CB (Split System: Heat Pump with Remote Outdoor Unit-Air-Source) | Yes
215931729 | Central Heat Pump | COMFORTMAKER | C5H3V60*K*AAA* |  |  | EA*5X61M24A*+WALLCON | *95CSU0802120B* | 56500 |  |  | 18.5 | 8.5 | 60500 |  |  | 46500 | 77% | 2.02 | Both | 1177.5 | 4.71 | HRCU-A-CB (Split System: Heat Pump with Remote Outdoor Unit-Air-Source) | Yes
215931769 | Central Heat Pump | COMFORTMAKER | C5H3V60*K*AAA* |  |  | EA*5X61M24A*+WALLCON | *97CMN1202422B* | 57000 |  |  | 18.5 | 8.5 | 60500 |  |  | 46500 | 77% | 2.02 | Both | 1187.5 | 4.75 | HRCU-A-CB (Split System: Heat Pump with Remote Outdoor Unit-Air-Source) | Yes
215931639 | Central Heat Pump | COMFORTMAKER | C5H3V60*K*AAA* |  |  | EA*5X60M24A*+WALLCON | *96CTN1002122B* | 55500 |  |  | 18.5 | 8.5 | 60500 |  |  | 46000 | 76% | 2.06 | Both | 1157.5 | 4.63 | HRCU-A-CB (Split System: Heat Pump with Remote Outdoor Unit-Air-Source) | Yes
215931629 | Central Heat Pump | COMFORTMAKER | C5H3V60*K*AAA* |  |  | EA*5X60M24A*+WALLCON | *97CMN1202422B* | 55500 |  |  | 18.5 | 8.5 | 60500 |  |  | 46000 | 76% | 2.06 | Both | 1157.5 | 4.63 | HRCU-A-CB (Split System: Heat Pump with Remote Outdoor Unit-Air-Source) | Yes
215931619 | Central Heat Pump | COMFORTMAKER | C5H3V60*K*AAA* |  |  | EA*5X60M24A*+WALLCON | *97CMN1002122B* | 55500 |  |  | 18.5 | 8.5 | 60500 |  |  | 46000 | 76% | 2.06 | Both | 1157.5 | 4.63 | HRCU-A-CB (Split System: Heat Pump with Remote Outdoor Unit-Air-Source) | Yes
215931690 | Central Heat Pump | DAY & NIGHT | C5H3V60*K*AAA* |  |  | EA*5X61M24A*+WALLCON | *80CTL0702120B* | 56500 |  |  | 18.5 | 8.5 | 60500 |  |  | 47000 | 78% | 2.02 | Both | 1177.5 | 4.71 | HRCU-A-CB (Split System: Heat Pump with Remote Outdoor Unit-Air-Source) | Yes
215931770 | Central Heat Pump | DAY & NIGHT | C5H3V60*K*AAA* |  |  | EA*5X61M24A*+WALLCON | *97CMN1202422B* | 57000 |  |  | 18.5 | 8.5 | 60500 |  |  | 46500 | 77% | 2.02 | Both | 1187.5 | 4.75 | HRCU-A-CB (Split System: Heat Pump with Remote Outdoor Unit-Air-Source) | Yes
215931640 | Central Heat Pump | DAY & NIGHT | C5H3V60*K*AAA* |  |  | EA*5X60M24A*+WALLCON | *96CTN1002122B* | 55500 |  |  | 18.5 | 8.5 | 60500 |  |  | 46000 | 76% | 2.06 | Both | 1157.5 | 4.63 | HRCU-A-CB (Split System: Heat Pump with Remote Outdoor Unit-Air-Source) | Yes
215931630 | Central Heat Pump | DAY & NIGHT | C5H3V60*K*AAA* |  |  | EA*5X60M24A*+WALLCON | *97CMN1202422B* | 55500 |  |  | 18.5 | 8.5 | 60500 |  |  | 46000 | 76% | 2.06 | Both | 1157.5 | 4.63 | HRCU-A-CB (Split System: Heat Pump with Remote Outdoor Unit-Air-Source) | Yes
215931620 | Central Heat Pump | DAY & NIGHT | C5H3V60*K*AAA* |  |  | EA*5X60M24A*+WALLCON | *97CMN1002122B* | 55500 |  |  | 18.5 | 8.5 | 60500 |  |  | 46000 | 76% | 2.06 | Both | 1157.5 | 4.63 | HRCU-A-CB (Split System: Heat Pump with Remote Outdoor Unit-Air-Source) | Yes
215931650 | Central Heat Pump | DAY & NIGHT | C5H3V60*K*AAA* |  |  | EA*5X60M24A*+WALLCON | *96CTN1202422B* | 56000 |  |  | 18.5 | 8.5 | 60500 |  |  | 46000 | 76% | 2.06 | Both | 1167.5 | 4.67 | HRCU-A-CB (Split System: Heat Pump with Remote Outdoor Unit-Air-Source) | Yes
215931726 | Central Heat Pump | HEIL | H5H3V60*K*AAA* |  |  | EA*5X61M24A*+WALLCON | *95CSU0802120B* | 56500 |  |  | 18.5 | 8.5 | 60500 |  |  | 46500 | 77% | 2.02 | Both | 1177.5 | 4.71 | HRCU-A-CB (Split System: Heat Pump with Remote Outdoor Unit-Air-Source) | Yes
215931746 | Central Heat Pump | HEIL | H5H3V60*K*AAA* |  |  | EA*5X61M24A*+WALLCON | *97CMN0802120B* | 56500 |  |  | 18.5 | 8.5 | 60500 |  |  | 46500 | 77% | 2.02 | Both | 1177.5 | 4.71 | HRCU-A-CB (Split System: Heat Pump with Remote Outdoor Unit-Air-Source) | Yes
215931686 | Central Heat Pump | HEIL | H5H3V60*K*AAA* |  |  | EA*5X61M24A*+WALLCON | *80CTL0702120B* | 56500 |  |  | 18.5 | 8.5 | 60500 |  |  | 47000 | 78% | 2.02 | Both | 1177.5 | 4.71 | HRCU-A-CB (Split System: Heat Pump with Remote Outdoor Unit-Air-Source) | Yes
215931766 | Central Heat Pump | HEIL | H5H3V60*K*AAA* |  |  | EA*5X61M24A*+WALLCON | *97CMN1202422B* | 57000 |  |  | 18.5 | 8.5 | 60500 |  |  | 46500 | 77% | 2.02 | Both | 1187.5 | 4.75 | HRCU-A-CB (Split System: Heat Pump with Remote Outdoor Unit-Air-Source) | Yes
215931626 | Central Heat Pump | HEIL | H5H3V60*K*AAA* |  |  | EA*5X60M24A*+WALLCON | *97CMN1202422B* | 55500 |  |  | 18.5 | 8.5 | 60500 |  |  | 46000 | 76% | 2.06 | Both | 1157.5 | 4.63 | HRCU-A-CB (Split System: Heat Pump with Remote Outdoor Unit-Air-Source) | Yes
215931636 | Central Heat Pump | HEIL | H5H3V60*K*AAA* |  |  | EA*5X60M24A*+WALLCON | *96CTN1002122B* | 55500 |  |  | 18.5 | 8.5 | 60500 |  |  | 46000 | 76% | 2.06 | Both | 1157.5 | 4.63 | HRCU-A-CB (Split System: Heat Pump with Remote Outdoor Unit-Air-Source) | Yes
215931616 | Central Heat Pump | HEIL | H5H3V60*K*AAA* |  |  | EA*5X60M24A*+WALLCON | *97CMN1002122B* | 55500 |  |  | 18.5 | 8.5 | 60500 |  |  | 46000 | 76% | 2.06 | Both | 1157.5 | 4.63 | HRCU-A-CB (Split System: Heat Pump with Remote Outdoor Unit-Air-Source) | Yes
215931646 | Central Heat Pump | HEIL | H5H3V60*K*AAA* |  |  | EA*5X60M24A*+WALLCON | *96CTN1202422B* | 56000 |  |  | 18.5 | 8.5 | 60500 |  |  | 46000 | 76% | 2.06 | Both | 1167.5 | 4.67 | HRCU-A-CB (Split System: Heat Pump with Remote Outdoor Unit-Air-Source) | Yes
215931751 | Central Heat Pump | KEEPRITE | C5H3V60*K*AAA* |  |  | EA*5X61M24A*+WALLCON | *97CMN0802120B* | 56500 |  |  | 18.5 | 8.5 | 60500 |  |  | 46500 | 77% | 2.02 | Both | 1177.5 | 4.71 | HRCU-A-CB (Split System: Heat Pump with Remote Outdoor Unit-Air-Source) | Yes
215931691 | Central Heat Pump | KEEPRITE | C5H3V60*K*AAA* |  |  | EA*5X61M24A*+WALLCON | *80CTL0702120B* | 56500 |  |  | 18.5 | 8.5 | 60500 |  |  | 47000 | 78% | 2.02 | Both | 1177.5 | 4.71 | HRCU-A-CB (Split System: Heat Pump with Remote Outdoor Unit-Air-Source) | Yes
215931731 | Central Heat Pump | KEEPRITE | C5H3V60*K*AAA* |  |  | EA*5X61M24A*+WALLCON | *95CSU0802120B* | 56500 |  |  | 18.5 | 8.5 | 60500 |  |  | 46500 | 77% | 2.02 | Both | 1177.5 | 4.71 | HRCU-A-CB (Split System: Heat Pump with Remote Outdoor Unit-Air-Source) | Yes
215931631 | Central Heat Pump | KEEPRITE | C5H3V60*K*AAA* |  |  | EA*5X60M24A*+WALLCON | *97CMN1202422B* | 55500 |  |  | 18.5 | 8.5 | 60500 |  |  | 46000 | 76% | 2.06 | Both | 1157.5 | 4.63 | HRCU-A-CB (Split System: Heat Pump with Remote Outdoor Unit-Air-Source) | Yes
215931752 | Central Heat Pump | KENMORE | (C,H,T)5H3V60*K*AAA* |  |  | EA*5X61M24A*+WALLCON | *97CMN0802120B* | 56500 |  |  | 18.5 | 8.5 | 60500 |  |  | 46500 | 77% | 2.02 | Both | 1177.5 | 4.71 | HRCU-A-CB (Split System: Heat Pump with Remote Outdoor Unit-Air-Source) | Yes
215931732 | Central Heat Pump | KENMORE | (C,H,T)5H3V60*K*AAA* |  |  | EA*5X61M24A*+WALLCON | *95CSU0802120B* | 56500 |  |  | 18.5 | 8.5 | 60500 |  |  | 46500 | 77% | 2.02 | Both | 1177.5 | 4.71 | HRCU-A-CB (Split System: Heat Pump with Remote Outdoor Unit-Air-Source) | Yes
215931772 | Central Heat Pump | KENMORE | (C,H,T)5H3V60*K*AAA* |  |  | EA*5X61M24A*+WALLCON | *97CMN1202422B* | 57000 |  |  | 18.5 | 8.5 | 60500 |  |  | 46500 | 77% | 2.02 | Both | 1187.5 | 4.75 | HRCU-A-CB (Split System: Heat Pump with Remote Outdoor Unit-Air-Source) | Yes
215931622 | Central Heat Pump | KENMORE | (C,H,T)5H3V60*K*AAA* |  |  | EA*5X60M24A*+WALLCON | *97CMN1002122B* | 55500 |  |  | 18.5 | 8.5 | 60500 |  |  | 46000 | 76% | 2.06 | Both | 1157.5 | 4.63 | HRCU-A-CB (Split System: Heat Pump with Remote Outdoor Unit-Air-Source) | Yes
215931632 | Central Heat Pump | KENMORE | (C,H,T)5H3V60*K*AAA* |  |  | EA*5X60M24A*+WALLCON | *97CMN1202422B* | 55500 |  |  | 18.5 | 8.5 | 60500 |  |  | 46000 | 76% | 2.06 | Both | 1157.5 | 4.63 | HRCU-A-CB (Split System: Heat Pump with Remote Outdoor Unit-Air-Source) | Yes
215931652 | Central Heat Pump | KENMORE | (C,H,T)5H3V60*K*AAA* |  |  | EA*5X60M24A*+WALLCON | *96CTN1202422B* | 56000 |  |  | 18.5 | 8.5 | 60500 |  |  | 46000 | 76% | 2.06 | Both | 1167.5 | 4.67 | HRCU-A-CB (Split System: Heat Pump with Remote Outdoor Unit-Air-Source) | Yes
215931753 | Central Heat Pump | TEMPSTAR | T5H3V60*K*AAA* |  |  | EA*5X61M24A*+WALLCON | *97CMN0802120B* | 56500 |  |  | 18.5 | 8.5 | 60500 |  |  | 46500 | 77% | 2.02 | Both | 1177.5 | 4.71 | HRCU-A-CB (Split System: Heat Pump with Remote Outdoor Unit-Air-Source) | Yes
215931693 | Central Heat Pump | TEMPSTAR | T5H3V60*K*AAA* |  |  | EA*5X61M24A*+WALLCON | *80CTL0702120B* | 56500 |  |  | 18.5 | 8.5 | 60500 |  |  | 47000 | 78% | 2.02 | Both | 1177.5 | 4.71 | HRCU-A-CB (Split System: Heat Pump with Remote Outdoor Unit-Air-Source) | Yes
215931773 | Central Heat Pump | TEMPSTAR | T5H3V60*K*AAA* |  |  | EA*5X61M24A*+WALLCON | *97CMN1202422B* | 57000 |  |  | 18.5 | 8.5 | 60500 |  |  | 46500 | 77% | 2.02 | Both | 1187.5 | 4.75 | HRCU-A-CB (Split System: Heat Pump with Remote Outdoor Unit-Air-Source) | Yes
215931633 | Central Heat Pump | TEMPSTAR | T5H3V60*K*AAA* |  |  | EA*5X60M24A*+WALLCON | *97CMN1202422B* | 55500 |  |  | 18.5 | 8.5 | 60500 |  |  | 46000 | 76% | 2.06 | Both | 1157.5 | 4.63 | HRCU-A-CB (Split System: Heat Pump with Remote Outdoor Unit-Air-Source) | Yes
215931623 | Central Heat Pump | TEMPSTAR | T5H3V60*K*AAA* |  |  | EA*5X60M24A*+WALLCON | *97CMN1002122B* | 55500 |  |  | 18.5 | 8.5 | 60500 |  |  | 46000 | 76% | 2.06 | Both | 1157.5 | 4.63 | HRCU-A-CB (Split System: Heat Pump with Remote Outdoor Unit-Air-Source) | Yes
215931643 | Central Heat Pump | TEMPSTAR | T5H3V60*K*AAA* |  |  | EA*5X60M24A*+WALLCON | *96CTN1002122B* | 55500 |  |  | 18.5 | 8.5 | 60500 |  |  | 46000 | 76% | 2.06 | Both | 1157.5 | 4.63 | HRCU-A-CB (Split System: Heat Pump with Remote Outdoor Unit-Air-Source) | Yes
215931653 | Central Heat Pump | TEMPSTAR | T5H3V60*K*AAA* |  |  | EA*5X60M24A*+WALLCON | *96CTN1202422B* | 56000 |  |  | 18.5 | 8.5 | 60500 |  |  | 46000 | 76% | 2.06 | Both | 1167.5 | 4.67 | HRCU-A-CB (Split System: Heat Pump with Remote Outdoor Unit-Air-Source) | Yes
215934518 | Central Heat Pump | ARCOAIRE | H5H3V48*K*AAA* |  |  | ESH5X48M12A*+WALLCON | *96CTN0801714B* | 43000 |  |  | 19.5 | 8.5 | 49000 |  |  | 35400 | 72% | 1.8 | Both | 895 | 3.58 | HRCU-A-CB (Split System: Heat Pump with Remote Outdoor Unit-Air-Source) | Yes
215934434 | Central Heat Pump | CARRIER | 27VNA348A*030* |  |  | CSAH*4812AM*+UI | 58TN*B070C14**12 | 43000 |  |  | 19.5 | 8.5 | 49000 |  |  | 35400 | 72% | 1.8 | Both | 895 | 3.58 | HRCU-A-CB (Split System: Heat Pump with Remote Outdoor Unit-Air-Source) | Yes
215934514 | Central Heat Pump | CARRIER | 27VNA348A*030* |  |  | CSAH*4812AM*+UI | 59TN6C080C17**14 | 43000 |  |  | 19.5 | 8.5 | 49000 |  |  | 35400 | 72% | 1.8 | Both | 895 | 3.58 | HRCU-A-CB (Split System: Heat Pump with Remote Outdoor Unit-Air-Source) | Yes
215934519 | Central Heat Pump | COMFORTMAKER | C5H3V48*K*AAA* |  |  | ESH5X48M12A*+WALLCON | *96CTN0801714B* | 43000 |  |  | 19.5 | 8.5 | 49000 |  |  | 35400 | 72% | 1.8 | Both | 895 | 3.58 | HRCU-A-CB (Split System: Heat Pump with Remote Outdoor Unit-Air-Source) | Yes
215934440 | Central Heat Pump | DAY & NIGHT | C5H3V48*K*AAA* |  |  | ESH5X48M12A*+WALLCON | *80CTL0701412B* | 43000 |  |  | 19.5 | 8.5 | 49000 |  |  | 35400 | 72% | 1.8 | Both | 895 | 3.58 | HRCU-A-CB (Split System: Heat Pump with Remote Outdoor Unit-Air-Source) | Yes
215934520 | Central Heat Pump | DAY & NIGHT | C5H3V48*K*AAA* |  |  | ESH5X48M12A*+WALLCON | *96CTN0801714B* | 43000 |  |  | 19.5 | 8.5 | 49000 |  |  | 35400 | 72% | 1.8 | Both | 895 | 3.58 | HRCU-A-CB (Split System: Heat Pump with Remote Outdoor Unit-Air-Source) | Yes
215934516 | Central Heat Pump | HEIL | H5H3V48*K*AAA* |  |  | ESH5X48M12A*+WALLCON | *96CTN0801714B* | 43000 |  |  | 19.5 | 8.5 | 49000 |  |  | 35400 | 72% | 1.8 | Both | 895 | 3.58 | HRCU-A-CB (Split System: Heat Pump with Remote Outdoor Unit-Air-Source) | Yes
215934436 | Central Heat Pump | HEIL | H5H3V48*K*AAA* |  |  | ESH5X48M12A*+WALLCON | *80CTL0701412B* | 43000 |  |  | 19.5 | 8.5 | 49000 |  |  | 35400 | 72% | 1.8 | Both | 895 | 3.58 | HRCU-A-CB (Split System: Heat Pump with Remote Outdoor Unit-Air-Source) | Yes
215934521 | Central Heat Pump | KEEPRITE | C5H3V48*K*AAA* |  |  | ESH5X48M12A*+WALLCON | *96CTN0801714B* | 43000 |  |  | 19.5 | 8.5 | 49000 |  |  | 35400 | 72% | 1.8 | Both | 895 | 3.58 | HRCU-A-CB (Split System: Heat Pump with Remote Outdoor Unit-Air-Source) | Yes
215934522 | Central Heat Pump | KENMORE | (C,H,T)5H3V48*K*AAA* |  |  | ESH5X48M12A*+WALLCON | *96CTN0801714B* | 43000 |  |  | 19.5 | 8.5 | 49000 |  |  | 35400 | 72% | 1.8 | Both | 895 | 3.58 | HRCU-A-CB (Split System: Heat Pump with Remote Outdoor Unit-Air-Source) | Yes
215934443 | Central Heat Pump | TEMPSTAR | T5H3V48*K*AAA* |  |  | ESH5X48M12A*+WALLCON | *80CTL0701412B* | 43000 |  |  | 19.5 | 8.5 | 49000 |  |  | 35400 | 72% | 1.8 | Both | 895 | 3.58 | HRCU-A-CB (Split System: Heat Pump with Remote Outdoor Unit-Air-Source) | Yes
215934523 | Central Heat Pump | TEMPSTAR | T5H3V48*K*AAA* |  |  | ESH5X48M12A*+WALLCON | *96CTN0801714B* | 43000 |  |  | 19.5 | 8.5 | 49000 |  |  | 35400 | 72% | 1.8 | Both | 895 | 3.58 | HRCU-A-CB (Split System: Heat Pump with Remote Outdoor Unit-Air-Source) | Yes
215934957 | Central Heat Pump | AIRQUEST | H5H3V36*K*AAA* |  |  | EVM5X48M21A*+WALLCON | *97CMN0601714B* | 34400 |  |  | 20.5 | 8.5 | 38000 |  |  | 27600 | 73% | 2.08 | Both | 717.5 | 2.87 | HRCU-A-CB (Split System: Heat Pump with Remote Outdoor Unit-Air-Source) | Yes
215934958 | Central Heat Pump | ARCOAIRE | H5H3V36*K*AAA* |  |  | EVM5X48M21A*+WALLCON | *97CMN0601714B* | 34400 |  |  | 20.5 | 8.5 | 38000 |  |  | 27600 | 73% | 2.08 | Both | 717.5 | 2.87 | HRCU-A-CB (Split System: Heat Pump with Remote Outdoor Unit-Air-Source) | Yes
215934758 | Central Heat Pump | ARCOAIRE | H5H3V36*K*AAA* |  |  | EVM5X43M21A*+WALLCON | *97CMN0601714B* | 34400 |  |  | 20.5 | 8.5 | 38000 |  |  | 27600 | 73% | 2.08 | Both | 717.5 | 2.87 | HRCU-A-CB (Split System: Heat Pump with Remote Outdoor Unit-Air-Source) | Yes
215934755 | Central Heat Pump | BRYANT HEATING AND COOLING SYSTEMS | 293VAN036**AA* |  |  | CVAMA4321XMA*+UI | 987MC42060C17*** | 34400 |  |  | 20.5 | 8.5 | 38000 |  |  | 27600 | 73% | 2.08 | Both | 717.5 | 2.87 | HRCU-A-CB (Split System: Heat Pump with Remote Outdoor Unit-Air-Source) | Yes
215934954 | Central Heat Pump | CARRIER | 27VNA336A*030* |  |  | CVAMA4821XMA*+UI | 59MN7C060C17**14 | 34400 |  |  | 20.5 | 8.5 | 38000 |  |  | 27600 | 73% | 2.08 | Both | 717.5 | 2.87 | HRCU-A-CB (Split System: Heat Pump with Remote Outdoor Unit-Air-Source) | Yes
215934759 | Central Heat Pump | COMFORTMAKER | C5H3V36*K*AAA* |  |  | EVM5X43M21A*+WALLCON | *97CMN0601714B* | 34400 |  |  | 20.5 | 8.5 | 38000 |  |  | 27600 | 73% | 2.08 | Both | 717.5 | 2.87 | HRCU-A-CB (Split System: Heat Pump with Remote Outdoor Unit-Air-Source) | Yes
215934959 | Central Heat Pump | COMFORTMAKER | C5H3V36*K*AAA* |  |  | EVM5X48M21A*+WALLCON | *97CMN0601714B* | 34400 |  |  | 20.5 | 8.5 | 38000 |  |  | 27600 | 73% | 2.08 | Both | 717.5 | 2.87 | HRCU-A-CB (Split System: Heat Pump with Remote Outdoor Unit-Air-Source) | Yes
215934960 | Central Heat Pump | DAY & NIGHT | C5H3V36*K*AAA* |  |  | EVM5X48M21A*+WALLCON | *97CMN0601714B* | 34400 |  |  | 20.5 | 8.5 | 38000 |  |  | 27600 | 73% | 2.08 | Both | 717.5 | 2.87 | HRCU-A-CB (Split System: Heat Pump with Remote Outdoor Unit-Air-Source) | Yes
215934956 | Central Heat Pump | HEIL | H5H3V36*K*AAA* |  |  | EVM5X48M21A*+WALLCON | *97CMN0601714B* | 34400 |  |  | 20.5 | 8.5 | 38000 |  |  | 27600 | 73% | 2.08 | Both | 717.5 | 2.87 | HRCU-A-CB (Split System: Heat Pump with Remote Outdoor Unit-Air-Source) | Yes
215934756 | Central Heat Pump | HEIL | H5H3V36*K*AAA* |  |  | EVM5X43M21A*+WALLCON | *97CMN0601714B* | 34400 |  |  | 20.5 | 8.5 | 38000 |  |  | 27600 | 73% | 2.08 | Both | 717.5 | 2.87 | HRCU-A-CB (Split System: Heat Pump with Remote Outdoor Unit-Air-Source) | Yes
215934761 | Central Heat Pump | KEEPRITE | C5H3V36*K*AAA* |  |  | EVM5X43M21A*+WALLCON | *97CMN0601714B* | 34400 |  |  | 20.5 | 8.5 | 38000 |  |  | 27600 | 73% | 2.08 | Both | 717.5 | 2.87 | HRCU-A-CB (Split System: Heat Pump with Remote Outdoor Unit-Air-Source) | Yes
215934961 | Central Heat Pump | KEEPRITE | C5H3V36*K*AAA* |  |  | EVM5X48M21A*+WALLCON | *97CMN0601714B* | 34400 |  |  | 20.5 | 8.5 | 38000 |  |  | 27600 | 73% | 2.08 | Both | 717.5 | 2.87 | HRCU-A-CB (Split System: Heat Pump with Remote Outdoor Unit-Air-Source) | Yes
215934963 | Central Heat Pump | TEMPSTAR | T5H3V36*K*AAA* |  |  | EVM5X48M21A*+WALLCON | *97CMN0601714B* | 34400 |  |  | 20.5 | 8.5 | 38000 |  |  | 27600 | 73% | 2.08 | Both | 717.5 | 2.87 | HRCU-A-CB (Split System: Heat Pump with Remote Outdoor Unit-Air-Source) | Yes
215934763 | Central Heat Pump | TEMPSTAR | T5H3V36*K*AAA* |  |  | EVM5X43M21A*+WALLCON | *97CMN0601714B* | 34400 |  |  | 20.5 | 8.5 | 38000 |  |  | 27600 | 73% | 2.08 | Both | 717.5 | 2.87 | HRCU-A-CB (Split System: Heat Pump with Remote Outdoor Unit-Air-Source) | Yes
214771739 | Central Heat Pump | BOSCH | BOVA-60RTB-M20S |  |  | BMAC4860CBTA | BGH96M100C5C | 51500 |  |  | 17.5 | 8.5 | 53500 |  |  | 37600 | 70% | 1.8 | Both | 1072.5 | 4.29 | HRCU-A-CB (Split System: Heat Pump with Remote Outdoor Unit-Air-Source) | Yes
215588136 | Central Heat Pump | BRYANT HEATING AND COOLING SYSTEMS | 291VAN054**AA* |  |  | CSAH*4812AM*+UI | 88*TB36070C14*** | 47000 |  |  | 17.5 | 8.5 | 50500 |  |  | 50000 | 99% | 1.92 | Both | 980 | 3.92 | HRCU-A-CB (Split System: Heat Pump with Remote Outdoor Unit-Air-Source) | Yes
215588149 | Central Heat Pump | CARRIER | 27VNA154A*030* |  |  | CSAH*4812AM*+UI | 59TN6C080C17**14 | 47000 |  |  | 17.5 | 8.5 | 50500 |  |  | 50000 | 99% | 1.96 | Both | 980 | 3.92 | HRCU-A-CB (Split System: Heat Pump with Remote Outdoor Unit-Air-Source) | Yes
216056997 | Central Heat Pump | AMERICAN STANDARD | 5A6V8X24A1 |  |  | 5TAMXC03AV31 |  | 21800 |  |  | 18.1 | 8.5 | 23200 |  |  | 18500 | 80% | 2.2 | Both | 455 | 1.82 | HRCU-A-CB (Split System: Heat Pump with Remote Outdoor Unit-Air-Source) | Yes
216599682 | Central Heat Pump | AMERICAN STANDARD | 5A6V8X24A1 |  |  | 5PX*BD06AS3 | S9V2B080D4PSC+LRP | 22000 |  |  | 18.1 | 8.5 | 23600 |  |  | 18700 | 79% | 2.2 | Both | 457.5 | 1.83 | HRCU-A-CB (Split System: Heat Pump with Remote Outdoor Unit-Air-Source) | Yes
216569816 | Central Heat Pump | TRANE | 5TWV8X24A1 |  |  | 5TAMXB02AV21 |  | 21400 |  |  | 18.1 | 8.5 | 23400 |  |  | 18600 | 79% | 2.1 | Both | 445 | 1.78 | HRCU-A-CB (Split System: Heat Pump with Remote Outdoor Unit-Air-Source) | Yes
216056998 | Central Heat Pump | TRANE | 5TWV8X24A1 |  |  | 5TAMXD04AV31 |  | 21800 |  |  | 18.1 | 8.5 | 23000 |  |  | 18300 | 80% | 2.2 | Both | 455 | 1.82 | HRCU-A-CB (Split System: Heat Pump with Remote Outdoor Unit-Air-Source) | Yes
216599679 | Central Heat Pump | TRANE | 5TWV8X24A1 |  |  | 5PX*B006AS3 | S9V2B080U4PSC+LRP | 22000 |  |  | 18.1 | 8.5 | 23000 |  |  | 18700 | 81% | 2.2 | Both | 457.5 | 1.83 | HRCU-A-CB (Split System: Heat Pump with Remote Outdoor Unit-Air-Source) | Yes
216599681 | Central Heat Pump | TRANE | 5TWV8X24A1 |  |  | 5PX*BD06AS3 | S9V2B080D4PSC+LRP | 22000 |  |  | 18.1 | 8.5 | 23600 |  |  | 18700 | 79% | 2.2 | Both | 457.5 | 1.83 | HRCU-A-CB (Split System: Heat Pump with Remote Outdoor Unit-Air-Source) | Yes
215931757 | Central Heat Pump | AIRQUEST | H5H3V60*K*AAA* |  |  | EA*5X61M24A*+WALLCON | *97CMN1002122B* | 57000 |  |  | 18.5 | 8.5 | 60500 |  |  | 46500 | 77% | 2.02 | Both | 1187.5 | 4.75 | HRCU-A-CB (Split System: Heat Pump with Remote Outdoor Unit-Air-Source) | Yes
215931777 | Central Heat Pump | AIRQUEST | H5H3V60*K*AAA* |  |  | EA*5X61M24A*+WALLCON | *96CTN1002122B* | 57000 |  |  | 18.5 | 8.5 | 60500 |  |  | 46500 | 77% | 2.02 | Both | 1187.5 | 4.75 | HRCU-A-CB (Split System: Heat Pump with Remote Outdoor Unit-Air-Source) | Yes
215931547 | Central Heat Pump | AIRQUEST | H5H3V60*K*AAA* |  |  | EA*5X60M24A*+WALLCON | *80CTL0902120B* | 56000 |  |  | 18.5 | 8.5 | 60500 |  |  | 45500 | 75% | 2.06 | Both | 1167.5 | 4.67 | HRCU-A-CB (Split System: Heat Pump with Remote Outdoor Unit-Air-Source) | Yes
215931557 | Central Heat Pump | AIRQUEST | H5H3V60*K*AAA* |  |  | EA*5X60M24A*+WALLCON | *80CTL1102120B* | 56000 |  |  | 18.5 | 8.5 | 60500 |  |  | 45500 | 75% | 2.06 | Both | 1167.5 | 4.67 | HRCU-A-CB (Split System: Heat Pump with Remote Outdoor Unit-Air-Source) | Yes
215931758 | Central Heat Pump | ARCOAIRE | H5H3V60*K*AAA* |  |  | EA*5X61M24A*+WALLCON | *97CMN1002122B* | 57000 |  |  | 18.5 | 8.5 | 60500 |  |  | 46500 | 77% | 2.02 | Both | 1187.5 | 4.75 | HRCU-A-CB (Split System: Heat Pump with Remote Outdoor Unit-Air-Source) | Yes
215931778 | Central Heat Pump | ARCOAIRE | H5H3V60*K*AAA* |  |  | EA*5X61M24A*+WALLCON | *96CTN1002122B* | 57000 |  |  | 18.5 | 8.5 | 60500 |  |  | 46500 | 77% | 2.02 | Both | 1187.5 | 4.75 | HRCU-A-CB (Split System: Heat Pump with Remote Outdoor Unit-Air-Source) | Yes
215931788 | Central Heat Pump | ARCOAIRE | H5H3V60*K*AAA* |  |  | EA*5X61M24A*+WALLCON | *96CTN1202422B* | 57000 |  |  | 18.5 | 8.5 | 60500 |  |  | 46500 | 77% | 2.02 | Both | 1187.5 | 4.75 | HRCU-A-CB (Split System: Heat Pump with Remote Outdoor Unit-Air-Source) | Yes
215931548 | Central Heat Pump | ARCOAIRE | H5H3V60*K*AAA* |  |  | EA*5X60M24A*+WALLCON | *80CTL0902120B* | 56000 |  |  | 18.5 | 8.5 | 60500 |  |  | 45500 | 75% | 2.06 | Both | 1167.5 | 4.67 | HRCU-A-CB (Split System: Heat Pump with Remote Outdoor Unit-Air-Source) | Yes
215931588 | Central Heat Pump | ARCOAIRE | H5H3V60*K*AAA* |  |  | EA*5X60M24A*+WALLCON | *95CSU1002122B* | 56000 |  |  | 18.5 | 8.5 | 60500 |  |  | 45500 | 75% | 2.08 | Both | 1167.5 | 4.67 | HRCU-A-CB (Split System: Heat Pump with Remote Outdoor Unit-Air-Source) | Yes
215931568 | Central Heat Pump | ARCOAIRE | H5H3V60*K*AAA* |  |  | EA*5X60M24A*+WALLCON | *80CTL1352422B* | 56000 |  |  | 18.5 | 8.5 | 60500 |  |  | 45500 | 75% | 2.08 | Both | 1167.5 | 4.67 | HRCU-A-CB (Split System: Heat Pump with Remote Outdoor Unit-Air-Source) | Yes
215931775 | Central Heat Pump | BRYANT HEATING AND COOLING SYSTEMS | 293VAN060**AA* |  |  | CAA**6124AM*+UI | 986TD66100C21*** | 57000 |  |  | 18.5 | 8.5 | 60500 |  |  | 46500 | 77% | 2.02 | Both | 1187.5 | 4.75 | HRCU-A-CB (Split System: Heat Pump with Remote Outdoor Unit-Air-Source) | Yes
215931785 | Central Heat Pump | BRYANT HEATING AND COOLING SYSTEMS | 293VAN060**AA* |  |  | CAA**6124AM*+UI | 986TD66120C24*** | 57000 |  |  | 18.5 | 8.5 | 60500 |  |  | 46500 | 77% | 2.02 | Both | 1187.5 | 4.75 | HRCU-A-CB (Split System: Heat Pump with Remote Outdoor Unit-Air-Source) | Yes
215931755 | Central Heat Pump | BRYANT HEATING AND COOLING SYSTEMS | 293VAN060**AA* |  |  | CAA**6124AM*+UI | 987MC66100C21*** | 57000 |  |  | 18.5 | 8.5 | 60500 |  |  | 46500 | 77% | 2.02 | Both | 1187.5 | 4.75 | HRCU-A-CB (Split System: Heat Pump with Remote Outdoor Unit-Air-Source) | Yes
215931555 | Central Heat Pump | BRYANT HEATING AND COOLING SYSTEMS | 293VAN060**AA* |  |  | CAA**6024AM*+UI | 88*TB60110C21*** | 56000 |  |  | 18.5 | 8.5 | 60500 |  |  | 45500 | 75% | 2.06 | Both | 1167.5 | 4.67 | HRCU-A-CB (Split System: Heat Pump with Remote Outdoor Unit-Air-Source) | Yes
215931565 | Central Heat Pump | BRYANT HEATING AND COOLING SYSTEMS | 293VAN060**AA* |  |  | CAA**6024AM*+UI | 88*TB66135C24*** | 56000 |  |  | 18.5 | 8.5 | 60500 |  |  | 45500 | 75% | 2.08 | Both | 1167.5 | 4.67 | HRCU-A-CB (Split System: Heat Pump with Remote Outdoor Unit-Air-Source) | Yes
215931585 | Central Heat Pump | BRYANT HEATING AND COOLING SYSTEMS | 293VAN060**AA* |  |  | CAA**6024AM*+UI | 935CB66100C21*** | 56000 |  |  | 18.5 | 8.5 | 60500 |  |  | 45500 | 75% | 2.08 | Both | 1167.5 | 4.67 | HRCU-A-CB (Split System: Heat Pump with Remote Outdoor Unit-Air-Source) | Yes
215931774 | Central Heat Pump | CARRIER | 27VNA360A*030* |  |  | CAA**6124AM*+UI | 59TN6C100C21**22 | 57000 |  |  | 18.5 | 8.5 | 60500 |  |  | 46500 | 77% | 2.02 | Both | 1187.5 | 4.75 | HRCU-A-CB (Split System: Heat Pump with Remote Outdoor Unit-Air-Source) | Yes
215931784 | Central Heat Pump | CARRIER | 27VNA360A*030* |  |  | CAA**6124AM*+UI | 59TN6C120C24**22 | 57000 |  |  | 18.5 | 8.5 | 60500 |  |  | 46500 | 77% | 2.02 | Both | 1187.5 | 4.75 | HRCU-A-CB (Split System: Heat Pump with Remote Outdoor Unit-Air-Source) | Yes
215931754 | Central Heat Pump | CARRIER | 27VNA360A*030* |  |  | CAA**6124AM*+UI | 59MN7C100C21**22 | 57000 |  |  | 18.5 | 8.5 | 60500 |  |  | 46500 | 77% | 2.02 | Both | 1187.5 | 4.75 | HRCU-A-CB (Split System: Heat Pump with Remote Outdoor Unit-Air-Source) | Yes
215931554 | Central Heat Pump | CARRIER | 27VNA360A*030* |  |  | CAA**6024AM*+UI | 58TN*B110C21**20 | 56000 |  |  | 18.5 | 8.5 | 60500 |  |  | 45500 | 75% | 2.06 | Both | 1167.5 | 4.67 | HRCU-A-CB (Split System: Heat Pump with Remote Outdoor Unit-Air-Source) | Yes
215931584 | Central Heat Pump | CARRIER | 27VNA360A*030* |  |  | CAA**6024AM*+UI | 59CU5B100C21**22 | 56000 |  |  | 18.5 | 8.5 | 60500 |  |  | 45500 | 75% | 2.08 | Both | 1167.5 | 4.67 | HRCU-A-CB (Split System: Heat Pump with Remote Outdoor Unit-Air-Source) | Yes
215931564 | Central Heat Pump | CARRIER | 27VNA360A*030* |  |  | CAA**6024AM*+UI | 58TN*B135C24**22 | 56000 |  |  | 18.5 | 8.5 | 60500 |  |  | 45500 | 75% | 2.08 | Both | 1167.5 | 4.67 | HRCU-A-CB (Split System: Heat Pump with Remote Outdoor Unit-Air-Source) | Yes
215931789 | Central Heat Pump | COMFORTMAKER | C5H3V60*K*AAA* |  |  | EA*5X61M24A*+WALLCON | *96CTN1202422B* | 57000 |  |  | 18.5 | 8.5 | 60500 |  |  | 46500 | 77% | 2.02 | Both | 1187.5 | 4.75 | HRCU-A-CB (Split System: Heat Pump with Remote Outdoor Unit-Air-Source) | Yes
215931759 | Central Heat Pump | COMFORTMAKER | C5H3V60*K*AAA* |  |  | EA*5X61M24A*+WALLCON | *97CMN1002122B* | 57000 |  |  | 18.5 | 8.5 | 60500 |  |  | 46500 | 77% | 2.02 | Both | 1187.5 | 4.75 | HRCU-A-CB (Split System: Heat Pump with Remote Outdoor Unit-Air-Source) | Yes
215931779 | Central Heat Pump | COMFORTMAKER | C5H3V60*K*AAA* |  |  | EA*5X61M24A*+WALLCON | *96CTN1002122B* | 57000 |  |  | 18.5 | 8.5 | 60500 |  |  | 46500 | 77% | 2.02 | Both | 1187.5 | 4.75 | HRCU-A-CB (Split System: Heat Pump with Remote Outdoor Unit-Air-Source) | Yes
215931559 | Central Heat Pump | COMFORTMAKER | C5H3V60*K*AAA* |  |  | EA*5X60M24A*+WALLCON | *80CTL1102120B* | 56000 |  |  | 18.5 | 8.5 | 60500 |  |  | 45500 | 75% | 2.06 | Both | 1167.5 | 4.67 | HRCU-A-CB (Split System: Heat Pump with Remote Outdoor Unit-Air-Source) | Yes
215931549 | Central Heat Pump | COMFORTMAKER | C5H3V60*K*AAA* |  |  | EA*5X60M24A*+WALLCON | *80CTL0902120B* | 56000 |  |  | 18.5 | 8.5 | 60500 |  |  | 45500 | 75% | 2.06 | Both | 1167.5 | 4.67 | HRCU-A-CB (Split System: Heat Pump with Remote Outdoor Unit-Air-Source) | Yes
215931569 | Central Heat Pump | COMFORTMAKER | C5H3V60*K*AAA* |  |  | EA*5X60M24A*+WALLCON | *80CTL1352422B* | 56000 |  |  | 18.5 | 8.5 | 60500 |  |  | 45500 | 75% | 2.08 | Both | 1167.5 | 4.67 | HRCU-A-CB (Split System: Heat Pump with Remote Outdoor Unit-Air-Source) | Yes
215931589 | Central Heat Pump | COMFORTMAKER | C5H3V60*K*AAA* |  |  | EA*5X60M24A*+WALLCON | *95CSU1002122B* | 56000 |  |  | 18.5 | 8.5 | 60500 |  |  | 45500 | 75% | 2.08 | Both | 1167.5 | 4.67 | HRCU-A-CB (Split System: Heat Pump with Remote Outdoor Unit-Air-Source) | Yes
215931790 | Central Heat Pump | DAY & NIGHT | C5H3V60*K*AAA* |  |  | EA*5X61M24A*+WALLCON | *96CTN1202422B* | 57000 |  |  | 18.5 | 8.5 | 60500 |  |  | 46500 | 77% | 2.02 | Both | 1187.5 | 4.75 | HRCU-A-CB (Split System: Heat Pump with Remote Outdoor Unit-Air-Source) | Yes
215931780 | Central Heat Pump | DAY & NIGHT | C5H3V60*K*AAA* |  |  | EA*5X61M24A*+WALLCON | *96CTN1002122B* | 57000 |  |  | 18.5 | 8.5 | 60500 |  |  | 46500 | 77% | 2.02 | Both | 1187.5 | 4.75 | HRCU-A-CB (Split System: Heat Pump with Remote Outdoor Unit-Air-Source) | Yes
215931560 | Central Heat Pump | DAY & NIGHT | C5H3V60*K*AAA* |  |  | EA*5X60M24A*+WALLCON | *80CTL1102120B* | 56000 |  |  | 18.5 | 8.5 | 60500 |  |  | 45500 | 75% | 2.06 | Both | 1167.5 | 4.67 | HRCU-A-CB (Split System: Heat Pump with Remote Outdoor Unit-Air-Source) | Yes
215931550 | Central Heat Pump | DAY & NIGHT | C5H3V60*K*AAA* |  |  | EA*5X60M24A*+WALLCON | *80CTL0902120B* | 56000 |  |  | 18.5 | 8.5 | 60500 |  |  | 45500 | 75% | 2.06 | Both | 1167.5 | 4.67 | HRCU-A-CB (Split System: Heat Pump with Remote Outdoor Unit-Air-Source) | Yes
215931556 | Central Heat Pump | HEIL | H5H3V60*K*AAA* |  |  | EA*5X60M24A*+WALLCON | *80CTL1102120B* | 56000 |  |  | 18.5 | 8.5 | 60500 |  |  | 45500 | 75% | 2.06 | Both | 1167.5 | 4.67 | HRCU-A-CB (Split System: Heat Pump with Remote Outdoor Unit-Air-Source) | Yes
215931586 | Central Heat Pump | HEIL | H5H3V60*K*AAA* |  |  | EA*5X60M24A*+WALLCON | *95CSU1002122B* | 56000 |  |  | 18.5 | 8.5 | 60500 |  |  | 45500 | 75% | 2.08 | Both | 1167.5 | 4.67 | HRCU-A-CB (Split System: Heat Pump with Remote Outdoor Unit-Air-Source) | Yes
215931781 | Central Heat Pump | KEEPRITE | C5H3V60*K*AAA* |  |  | EA*5X61M24A*+WALLCON | *96CTN1002122B* | 57000 |  |  | 18.5 | 8.5 | 60500 |  |  | 46500 | 77% | 2.02 | Both | 1187.5 | 4.75 | HRCU-A-CB (Split System: Heat Pump with Remote Outdoor Unit-Air-Source) | Yes
215931791 | Central Heat Pump | KEEPRITE | C5H3V60*K*AAA* |  |  | EA*5X61M24A*+WALLCON | *96CTN1202422B* | 57000 |  |  | 18.5 | 8.5 | 60500 |  |  | 46500 | 77% | 2.02 | Both | 1187.5 | 4.75 | HRCU-A-CB (Split System: Heat Pump with Remote Outdoor Unit-Air-Source) | Yes
215931551 | Central Heat Pump | KEEPRITE | C5H3V60*K*AAA* |  |  | EA*5X60M24A*+WALLCON | *80CTL0902120B* | 56000 |  |  | 18.5 | 8.5 | 60500 |  |  | 45500 | 75% | 2.06 | Both | 1167.5 | 4.67 | HRCU-A-CB (Split System: Heat Pump with Remote Outdoor Unit-Air-Source) | Yes
215931591 | Central Heat Pump | KEEPRITE | C5H3V60*K*AAA* |  |  | EA*5X60M24A*+WALLCON | *95CSU1002122B* | 56000 |  |  | 18.5 | 8.5 | 60500 |  |  | 45500 | 75% | 2.08 | Both | 1167.5 | 4.67 | HRCU-A-CB (Split System: Heat Pump with Remote Outdoor Unit-Air-Source) | Yes
215931571 | Central Heat Pump | KEEPRITE | C5H3V60*K*AAA* |  |  | EA*5X60M24A*+WALLCON | *80CTL1352422B* | 56000 |  |  | 18.5 | 8.5 | 60500 |  |  | 45500 | 75% | 2.08 | Both | 1167.5 | 4.67 | HRCU-A-CB (Split System: Heat Pump with Remote Outdoor Unit-Air-Source) | Yes
215931782 | Central Heat Pump | KENMORE | (C,H,T)5H3V60*K*AAA* |  |  | EA*5X61M24A*+WALLCON | *96CTN1002122B* | 57000 |  |  | 18.5 | 8.5 | 60500 |  |  | 46500 | 77% | 2.02 | Both | 1187.5 | 4.75 | HRCU-A-CB (Split System: Heat Pump with Remote Outdoor Unit-Air-Source) | Yes
215931792 | Central Heat Pump | KENMORE | (C,H,T)5H3V60*K*AAA* |  |  | EA*5X61M24A*+WALLCON | *96CTN1202422B* | 57000 |  |  | 18.5 | 8.5 | 60500 |  |  | 46500 | 77% | 2.02 | Both | 1187.5 | 4.75 | HRCU-A-CB (Split System: Heat Pump with Remote Outdoor Unit-Air-Source) | Yes
215931552 | Central Heat Pump | KENMORE | (C,H,T)5H3V60*K*AAA* |  |  | EA*5X60M24A*+WALLCON | *80CTL0902120B* | 56000 |  |  | 18.5 | 8.5 | 60500 |  |  | 45500 | 75% | 2.06 | Both | 1167.5 | 4.67 | HRCU-A-CB (Split System: Heat Pump with Remote Outdoor Unit-Air-Source) | Yes
215931562 | Central Heat Pump | KENMORE | (C,H,T)5H3V60*K*AAA* |  |  | EA*5X60M24A*+WALLCON | *80CTL1102120B* | 56000 |  |  | 18.5 | 8.5 | 60500 |  |  | 45500 | 75% | 2.06 | Both | 1167.5 | 4.67 | HRCU-A-CB (Split System: Heat Pump with Remote Outdoor Unit-Air-Source) | Yes
215931592 | Central Heat Pump | KENMORE | (C,H,T)5H3V60*K*AAA* |  |  | EA*5X60M24A*+WALLCON | *95CSU1002122B* | 56000 |  |  | 18.5 | 8.5 | 60500 |  |  | 45500 | 75% | 2.08 | Both | 1167.5 | 4.67 | HRCU-A-CB (Split System: Heat Pump with Remote Outdoor Unit-Air-Source) | Yes
215931572 | Central Heat Pump | KENMORE | (C,H,T)5H3V60*K*AAA* |  |  | EA*5X60M24A*+WALLCON | *80CTL1352422B* | 56000 |  |  | 18.5 | 8.5 | 60500 |  |  | 45500 | 75% | 2.08 | Both | 1167.5 | 4.67 | HRCU-A-CB (Split System: Heat Pump with Remote Outdoor Unit-Air-Source) | Yes
215931783 | Central Heat Pump | TEMPSTAR | T5H3V60*K*AAA* |  |  | EA*5X61M24A*+WALLCON | *96CTN1002122B* | 57000 |  |  | 18.5 | 8.5 | 60500 |  |  | 46500 | 77% | 2.02 | Both | 1187.5 | 4.75 | HRCU-A-CB (Split System: Heat Pump with Remote Outdoor Unit-Air-Source) | Yes
215931763 | Central Heat Pump | TEMPSTAR | T5H3V60*K*AAA* |  |  | EA*5X61M24A*+WALLCON | *97CMN1002122B* | 57000 |  |  | 18.5 | 8.5 | 60500 |  |  | 46500 | 77% | 2.02 | Both | 1187.5 | 4.75 | HRCU-A-CB (Split System: Heat Pump with Remote Outdoor Unit-Air-Source) | Yes
215931793 | Central Heat Pump | TEMPSTAR | T5H3V60*K*AAA* |  |  | EA*5X61M24A*+WALLCON | *96CTN1202422B* | 57000 |  |  | 18.5 | 8.5 | 60500 |  |  | 46500 | 77% | 2.02 | Both | 1187.5 | 4.75 | HRCU-A-CB (Split System: Heat Pump with Remote Outdoor Unit-Air-Source) | Yes
215931563 | Central Heat Pump | TEMPSTAR | T5H3V60*K*AAA* |  |  | EA*5X60M24A*+WALLCON | *80CTL1102120B* | 56000 |  |  | 18.5 | 8.5 | 60500 |  |  | 45500 | 75% | 2.06 | Both | 1167.5 | 4.67 | HRCU-A-CB (Split System: Heat Pump with Remote Outdoor Unit-Air-Source) | Yes
215931593 | Central Heat Pump | TEMPSTAR | T5H3V60*K*AAA* |  |  | EA*5X60M24A*+WALLCON | *95CSU1002122B* | 56000 |  |  | 18.5 | 8.5 | 60500 |  |  | 45500 | 75% | 2.08 | Both | 1167.5 | 4.67 | HRCU-A-CB (Split System: Heat Pump with Remote Outdoor Unit-Air-Source) | Yes
215931707 | Central Heat Pump | AIRQUEST | H5H3V60*K*AAA* |  |  | EA*5X61M24A*+WALLCON | *80CTL1102120B* | 57000 |  |  | 19 | 8.5 | 60500 |  |  | 46500 | 77% | 2.02 | Both | 1187.5 | 4.75 | HRCU-A-CB (Split System: Heat Pump with Remote Outdoor Unit-Air-Source) | Yes
215931697 | Central Heat Pump | AIRQUEST | H5H3V60*K*AAA* |  |  | EA*5X61M24A*+WALLCON | *80CTL0902120B* | 57000 |  |  | 19 | 8.5 | 60500 |  |  | 46500 | 77% | 2.04 | Both | 1187.5 | 4.75 | HRCU-A-CB (Split System: Heat Pump with Remote Outdoor Unit-Air-Source) | Yes
215931708 | Central Heat Pump | ARCOAIRE | H5H3V60*K*AAA* |  |  | EA*5X61M24A*+WALLCON | *80CTL1102120B* | 57000 |  |  | 19 | 8.5 | 60500 |  |  | 46500 | 77% | 2.02 | Both | 1187.5 | 4.75 | HRCU-A-CB (Split System: Heat Pump with Remote Outdoor Unit-Air-Source) | Yes
215931698 | Central Heat Pump | ARCOAIRE | H5H3V60*K*AAA* |  |  | EA*5X61M24A*+WALLCON | *80CTL0902120B* | 57000 |  |  | 19 | 8.5 | 60500 |  |  | 46500 | 77% | 2.04 | Both | 1187.5 | 4.75 | HRCU-A-CB (Split System: Heat Pump with Remote Outdoor Unit-Air-Source) | Yes
215931705 | Central Heat Pump | BRYANT HEATING AND COOLING SYSTEMS | 293VAN060**AA* |  |  | CAA**6124AM*+UI | 88*TB60110C21*** | 57000 |  |  | 19 | 8.5 | 60500 |  |  | 46500 | 77% | 2.02 | Both | 1187.5 | 4.75 | HRCU-A-CB (Split System: Heat Pump with Remote Outdoor Unit-Air-Source) | Yes
215931695 | Central Heat Pump | BRYANT HEATING AND COOLING SYSTEMS | 293VAN060**AA* |  |  | CAA**6124AM*+UI | 88*TB60090C21*** | 57000 |  |  | 19 | 8.5 | 60500 |  |  | 46500 | 77% | 2.04 | Both | 1187.5 | 4.75 | HRCU-A-CB (Split System: Heat Pump with Remote Outdoor Unit-Air-Source) | Yes
215931694 | Central Heat Pump | CARRIER | 27VNA360A*030* |  |  | CAA**6124AM*+UI | 58TN*B090C21**20 | 57000 |  |  | 19 | 8.5 | 60500 |  |  | 46500 | 77% | 2.04 | Both | 1187.5 | 4.75 | HRCU-A-CB (Split System: Heat Pump with Remote Outdoor Unit-Air-Source) | Yes
215931709 | Central Heat Pump | COMFORTMAKER | C5H3V60*K*AAA* |  |  | EA*5X61M24A*+WALLCON | *80CTL1102120B* | 57000 |  |  | 19 | 8.5 | 60500 |  |  | 46500 | 77% | 2.02 | Both | 1187.5 | 4.75 | HRCU-A-CB (Split System: Heat Pump with Remote Outdoor Unit-Air-Source) | Yes
215931699 | Central Heat Pump | COMFORTMAKER | C5H3V60*K*AAA* |  |  | EA*5X61M24A*+WALLCON | *80CTL0902120B* | 57000 |  |  | 19 | 8.5 | 60500 |  |  | 46500 | 77% | 2.04 | Both | 1187.5 | 4.75 | HRCU-A-CB (Split System: Heat Pump with Remote Outdoor Unit-Air-Source) | Yes
215931700 | Central Heat Pump | DAY & NIGHT | C5H3V60*K*AAA* |  |  | EA*5X61M24A*+WALLCON | *80CTL0902120B* | 57000 |  |  | 19 | 8.5 | 60500 |  |  | 46500 | 77% | 2.04 | Both | 1187.5 | 4.75 | HRCU-A-CB (Split System: Heat Pump with Remote Outdoor Unit-Air-Source) | Yes
215931706 | Central Heat Pump | HEIL | H5H3V60*K*AAA* |  |  | EA*5X61M24A*+WALLCON | *80CTL1102120B* | 57000 |  |  | 19 | 8.5 | 60500 |  |  | 46500 | 77% | 2.02 | Both | 1187.5 | 4.75 | HRCU-A-CB (Split System: Heat Pump with Remote Outdoor Unit-Air-Source) | Yes
215931696 | Central Heat Pump | HEIL | H5H3V60*K*AAA* |  |  | EA*5X61M24A*+WALLCON | *80CTL0902120B* | 57000 |  |  | 19 | 8.5 | 60500 |  |  | 46500 | 77% | 2.04 | Both | 1187.5 | 4.75 | HRCU-A-CB (Split System: Heat Pump with Remote Outdoor Unit-Air-Source) | Yes
215931711 | Central Heat Pump | KEEPRITE | C5H3V60*K*AAA* |  |  | EA*5X61M24A*+WALLCON | *80CTL1102120B* | 57000 |  |  | 19 | 8.5 | 60500 |  |  | 46500 | 77% | 2.02 | Both | 1187.5 | 4.75 | HRCU-A-CB (Split System: Heat Pump with Remote Outdoor Unit-Air-Source) | Yes
215931701 | Central Heat Pump | KEEPRITE | C5H3V60*K*AAA* |  |  | EA*5X61M24A*+WALLCON | *80CTL0902120B* | 57000 |  |  | 19 | 8.5 | 60500 |  |  | 46500 | 77% | 2.04 | Both | 1187.5 | 4.75 | HRCU-A-CB (Split System: Heat Pump with Remote Outdoor Unit-Air-Source) | Yes
215931702 | Central Heat Pump | KENMORE | (C,H,T)5H3V60*K*AAA* |  |  | EA*5X61M24A*+WALLCON | *80CTL0902120B* | 57000 |  |  | 19 | 8.5 | 60500 |  |  | 46500 | 77% | 2.04 | Both | 1187.5 | 4.75 | HRCU-A-CB (Split System: Heat Pump with Remote Outdoor Unit-Air-Source) | Yes
215931713 | Central Heat Pump | TEMPSTAR | T5H3V60*K*AAA* |  |  | EA*5X61M24A*+WALLCON | *80CTL1102120B* | 57000 |  |  | 19 | 8.5 | 60500 |  |  | 46500 | 77% | 2.02 | Both | 1187.5 | 4.75 | HRCU-A-CB (Split System: Heat Pump with Remote Outdoor Unit-Air-Source) | Yes
215931703 | Central Heat Pump | TEMPSTAR | T5H3V60*K*AAA* |  |  | EA*5X61M24A*+WALLCON | *80CTL0902120B* | 57000 |  |  | 19 | 8.5 | 60500 |  |  | 46500 | 77% | 2.04 | Both | 1187.5 | 4.75 | HRCU-A-CB (Split System: Heat Pump with Remote Outdoor Unit-Air-Source) | Yes
215934967 | Central Heat Pump | AIRQUEST | H5H3V36*K*AAA* |  |  | EVM5X48M21A*+WALLCON | *96CTN0601714B* | 34600 |  |  | 20.5 | 8.5 | 38000 |  |  | 27600 | 73% | 2.05 | Both | 720 | 2.88 | HRCU-A-CB (Split System: Heat Pump with Remote Outdoor Unit-Air-Source) | Yes
215934667 | Central Heat Pump | AIRQUEST | H5H3V36*K*AAA* |  |  | EVM5X31M17A*+WALLCON | *97CMN0601714B* | 34800 |  |  | 20.5 | 8.5 | 38000 |  |  | 28000 | 74% | 2.08 | Both | 725 | 2.9 | HRCU-A-CB (Split System: Heat Pump with Remote Outdoor Unit-Air-Source) | Yes
215934968 | Central Heat Pump | ARCOAIRE | H5H3V36*K*AAA* |  |  | EVM5X48M21A*+WALLCON | *96CTN0601714B* | 34600 |  |  | 20.5 | 8.5 | 38000 |  |  | 27600 | 73% | 2.05 | Both | 720 | 2.88 | HRCU-A-CB (Split System: Heat Pump with Remote Outdoor Unit-Air-Source) | Yes
215934668 | Central Heat Pump | ARCOAIRE | H5H3V36*K*AAA* |  |  | EVM5X31M17A*+WALLCON | *97CMN0601714B* | 34800 |  |  | 20.5 | 8.5 | 38000 |  |  | 28000 | 74% | 2.08 | Both | 725 | 2.9 | HRCU-A-CB (Split System: Heat Pump with Remote Outdoor Unit-Air-Source) | Yes
215934965 | Central Heat Pump | BRYANT HEATING AND COOLING SYSTEMS | 293VAN036**AA* |  |  | CVAMA4821XMA*+UI | 986TD42060C17*** | 34600 |  |  | 20.5 | 8.5 | 38000 |  |  | 27600 | 73% | 2.05 | Both | 720 | 2.88 | HRCU-A-CB (Split System: Heat Pump with Remote Outdoor Unit-Air-Source) | Yes
215934665 | Central Heat Pump | BRYANT HEATING AND COOLING SYSTEMS | 293VAN036**AA* |  |  | CVAMA3117XMA*+UI | 987MC42060C17*** | 34800 |  |  | 20.5 | 8.5 | 38000 |  |  | 28000 | 74% | 2.08 | Both | 725 | 2.9 | HRCU-A-CB (Split System: Heat Pump with Remote Outdoor Unit-Air-Source) | Yes
215934964 | Central Heat Pump | CARRIER | 27VNA336A*030* |  |  | CVAMA4821XMA*+UI | 59TN6C060C17**14 | 34600 |  |  | 20.5 | 8.5 | 38000 |  |  | 27600 | 73% | 2.05 | Both | 720 | 2.88 | HRCU-A-CB (Split System: Heat Pump with Remote Outdoor Unit-Air-Source) | Yes
215934764 | Central Heat Pump | CARRIER | 27VNA336A*030* |  |  | CVAMA4321XMA*+UI | 59TN6C060C17**14 | 34600 |  |  | 20.5 | 8.5 | 38000 |  |  | 27600 | 73% | 2.06 | Both | 720 | 2.88 | HRCU-A-CB (Split System: Heat Pump with Remote Outdoor Unit-Air-Source) | Yes
215934664 | Central Heat Pump | CARRIER | 27VNA336A*030* |  |  | CVAMA3117XMA*+UI | 59MN7C060C17**14 | 34800 |  |  | 20.5 | 8.5 | 38000 |  |  | 28000 | 74% | 2.08 | Both | 725 | 2.9 | HRCU-A-CB (Split System: Heat Pump with Remote Outdoor Unit-Air-Source) | Yes
215934769 | Central Heat Pump | COMFORTMAKER | C5H3V36*K*AAA* |  |  | EVM5X43M21A*+WALLCON | *96CTN0601714B* | 34600 |  |  | 20.5 | 8.5 | 38000 |  |  | 27600 | 73% | 2.06 | Both | 720 | 2.88 | HRCU-A-CB (Split System: Heat Pump with Remote Outdoor Unit-Air-Source) | Yes
215934669 | Central Heat Pump | COMFORTMAKER | C5H3V36*K*AAA* |  |  | EVM5X31M17A*+WALLCON | *97CMN0601714B* | 34800 |  |  | 20.5 | 8.5 | 38000 |  |  | 28000 | 74% | 2.08 | Both | 725 | 2.9 | HRCU-A-CB (Split System: Heat Pump with Remote Outdoor Unit-Air-Source) | Yes
215934970 | Central Heat Pump | DAY & NIGHT | C5H3V36*K*AAA* |  |  | EVM5X48M21A*+WALLCON | *96CTN0601714B* | 34600 |  |  | 20.5 | 8.5 | 38000 |  |  | 27600 | 73% | 2.05 | Both | 720 | 2.88 | HRCU-A-CB (Split System: Heat Pump with Remote Outdoor Unit-Air-Source) | Yes
215934770 | Central Heat Pump | DAY & NIGHT | C5H3V36*K*AAA* |  |  | EVM5X43M21A*+WALLCON | *96CTN0601714B* | 34600 |  |  | 20.5 | 8.5 | 38000 |  |  | 27600 | 73% | 2.06 | Both | 720 | 2.88 | HRCU-A-CB (Split System: Heat Pump with Remote Outdoor Unit-Air-Source) | Yes
215934966 | Central Heat Pump | HEIL | H5H3V36*K*AAA* |  |  | EVM5X48M21A*+WALLCON | *96CTN0601714B* | 34600 |  |  | 20.5 | 8.5 | 38000 |  |  | 27600 | 73% | 2.05 | Both | 720 | 2.88 | HRCU-A-CB (Split System: Heat Pump with Remote Outdoor Unit-Air-Source) | Yes
215934666 | Central Heat Pump | HEIL | H5H3V36*K*AAA* |  |  | EVM5X31M17A*+WALLCON | *97CMN0601714B* | 34800 |  |  | 20.5 | 8.5 | 38000 |  |  | 28000 | 74% | 2.08 | Both | 725 | 2.9 | HRCU-A-CB (Split System: Heat Pump with Remote Outdoor Unit-Air-Source) | Yes
215934971 | Central Heat Pump | KEEPRITE | C5H3V36*K*AAA* |  |  | EVM5X48M21A*+WALLCON | *96CTN0601714B* | 34600 |  |  | 20.5 | 8.5 | 38000 |  |  | 27600 | 73% | 2.05 | Both | 720 | 2.88 | HRCU-A-CB (Split System: Heat Pump with Remote Outdoor Unit-Air-Source) | Yes
215934671 | Central Heat Pump | KEEPRITE | C5H3V36*K*AAA* |  |  | EVM5X31M17A*+WALLCON | *97CMN0601714B* | 34800 |  |  | 20.5 | 8.5 | 38000 |  |  | 28000 | 74% | 2.08 | Both | 725 | 2.9 | HRCU-A-CB (Split System: Heat Pump with Remote Outdoor Unit-Air-Source) | Yes
215934972 | Central Heat Pump | KENMORE | (C,H,T)5H3V36*K*AAA* |  |  | EVM5X48M21A*+WALLCON | *96CTN0601714B* | 34600 |  |  | 20.5 | 8.5 | 38000 |  |  | 27600 | 73% | 2.05 | Both | 720 | 2.88 | HRCU-A-CB (Split System: Heat Pump with Remote Outdoor Unit-Air-Source) | Yes
215934772 | Central Heat Pump | KENMORE | (C,H,T)5H3V36*K*AAA* |  |  | EVM5X43M21A*+WALLCON | *96CTN0601714B* | 34600 |  |  | 20.5 | 8.5 | 38000 |  |  | 27600 | 73% | 2.06 | Both | 720 | 2.88 | HRCU-A-CB (Split System: Heat Pump with Remote Outdoor Unit-Air-Source) | Yes
215934672 | Central Heat Pump | KENMORE | (C,H,T)5H3V36*K*AAA* |  |  | EVM5X31M17A*+WALLCON | *97CMN0601714B* | 34800 |  |  | 20.5 | 8.5 | 38000 |  |  | 28000 | 74% | 2.08 | Both | 725 | 2.9 | HRCU-A-CB (Split System: Heat Pump with Remote Outdoor Unit-Air-Source) | Yes
215934773 | Central Heat Pump | TEMPSTAR | T5H3V36*K*AAA* |  |  | EVM5X43M21A*+WALLCON | *96CTN0601714B* | 34600 |  |  | 20.5 | 8.5 | 38000 |  |  | 27600 | 73% | 2.06 | Both | 720 | 2.88 | HRCU-A-CB (Split System: Heat Pump with Remote Outdoor Unit-Air-Source) | Yes
215934673 | Central Heat Pump | TEMPSTAR | T5H3V36*K*AAA* |  |  | EVM5X31M17A*+WALLCON | *97CMN0601714B* | 34800 |  |  | 20.5 | 8.5 | 38000 |  |  | 28000 | 74% | 2.08 | Both | 725 | 2.9 | HRCU-A-CB (Split System: Heat Pump with Remote Outdoor Unit-Air-Source) | Yes
215934687 | Central Heat Pump | AIRQUEST | H5H3V36*K*AAA* |  |  | EVM5X32M17A*+WALLCON | *97CMN0601714B* | 35000 |  |  | 21 | 8.5 | 38000 |  |  | 28000 | 74% | 2.06 | Both | 730 | 2.92 | HRCU-A-CB (Split System: Heat Pump with Remote Outdoor Unit-Air-Source) | Yes
215934685 | Central Heat Pump | BRYANT HEATING AND COOLING SYSTEMS | 293VAN036**AA* |  |  | CVAMA3217XMA*+UI | 987MC42060C17*** | 35000 |  |  | 21 | 8.5 | 38000 |  |  | 28000 | 74% | 2.06 | Both | 730 | 2.92 | HRCU-A-CB (Split System: Heat Pump with Remote Outdoor Unit-Air-Source) | Yes
215934689 | Central Heat Pump | COMFORTMAKER | C5H3V36*K*AAA* |  |  | EVM5X32M17A*+WALLCON | *97CMN0601714B* | 35000 |  |  | 21 | 8.5 | 38000 |  |  | 28000 | 74% | 2.06 | Both | 730 | 2.92 | HRCU-A-CB (Split System: Heat Pump with Remote Outdoor Unit-Air-Source) | Yes
215934690 | Central Heat Pump | DAY & NIGHT | C5H3V36*K*AAA* |  |  | EVM5X32M17A*+WALLCON | *97CMN0601714B* | 35000 |  |  | 21 | 8.5 | 38000 |  |  | 28000 | 74% | 2.06 | Both | 730 | 2.92 | HRCU-A-CB (Split System: Heat Pump with Remote Outdoor Unit-Air-Source) | Yes
215934686 | Central Heat Pump | HEIL | H5H3V36*K*AAA* |  |  | EVM5X32M17A*+WALLCON | *97CMN0601714B* | 35000 |  |  | 21 | 8.5 | 38000 |  |  | 28000 | 74% | 2.06 | Both | 730 | 2.92 | HRCU-A-CB (Split System: Heat Pump with Remote Outdoor Unit-Air-Source) | Yes
215934692 | Central Heat Pump | KENMORE | (C,H,T)5H3V36*K*AAA* |  |  | EVM5X32M17A*+WALLCON | *97CMN0601714B* | 35000 |  |  | 21 | 8.5 | 38000 |  |  | 28000 | 74% | 2.06 | Both | 730 | 2.92 | HRCU-A-CB (Split System: Heat Pump with Remote Outdoor Unit-Air-Source) | Yes
216054429 | Central Heat Pump | MIDEA | MDV-V24WMN10T |  |  | MCPM3036BN10TH | MGV96U060B3C | 23000 |  |  | 16 | 8.6 | 24000 |  |  | 20000 | 83% | 1.8 | Both | 480 | 1.92 | HRCU-A-CB (Split System: Heat Pump with Remote Outdoor Unit-Air-Source) | Yes
216032224 | Central Heat Pump | 1HVAC | ACIQ-36-EHPD |  |  | ACIQ-36-AHD |  | 36000 |  |  | 16.1 | 8.7 | 36000 |  |  | 27000 | 75% | 2 | Both | 750 | 3 | HRCU-A-CB (Split System: Heat Pump with Remote Outdoor Unit-Air-Source) | Yes
216032243 | Central Heat Pump | ACIQ | ACIQ-36-EHPD |  |  | ACIQ-36-AHD |  | 36000 |  |  | 16.1 | 8.7 | 36000 |  |  | 27000 | 75% | 2 | Both | 750 | 3 | HRCU-A-CB (Split System: Heat Pump with Remote Outdoor Unit-Air-Source) | Yes
215866701 | Central Heat Pump | AI AIR CONDITIONING | AUO18-36N2-M3 |  |  | AUH2-36N2-CM3E |  | 36000 |  |  | 16.1 | 8.7 | 36000 |  |  | 27000 | 75% | 2 | Both | 750 | 3 | HRCU-A-CB (Split System: Heat Pump with Remote Outdoor Unit-Air-Source) | Yes
216980951 | Central Heat Pump | Ecoer | ESCA16H-36BBA |  |  | EAHDEC-36AB* |  | 36000 |  |  | 16.1 | 8.7 | 36000 |  |  | 27000 | 75% | 2 | Both | 750 | 3 | HRCU-A-CB (Split System: Heat Pump with Remote Outdoor Unit-Air-Source) | Yes
216505876 | Central Heat Pump | Panasonic | CU-M36BAHU |  |  | CS-HM36BAHU |  | 36000 |  |  | 16.1 | 8.7 | 36000 |  |  | 27000 | 75% | 2 | Both | 750 | 3 | HRCU-A-CB (Split System: Heat Pump with Remote Outdoor Unit-Air-Source) | Yes
216980492 | Central Heat Pump | ZERO | ZSOVA-36HDMB-US |  |  | ZAVA-36HDMB-US |  | 36000 |  |  | 16.1 | 8.7 | 36000 |  |  | 27000 | 75% | 2 | Both | 750 | 3 | HRCU-A-CB (Split System: Heat Pump with Remote Outdoor Unit-Air-Source) | Yes
216980842 | Central Heat Pump | DIYCOOL | EZ-36-EHPB |  |  | EZ-36-AHB |  | 36000 |  |  | 16.2 | 8.7 | 36000 |  |  | 27000 | 75% | 2 | Both | 750 | 3 | HRCU-A-CB (Split System: Heat Pump with Remote Outdoor Unit-Air-Source) | Yes
215865885 | Central Heat Pump | MDV | MOD30-36HFN10-M3 |  |  | MVBC-36HWFPN10-MC3E |  | 36000 |  |  | 16.2 | 8.7 | 36000 |  |  | 27000 | 75% | 2 | Both | 750 | 3 | HRCU-A-CB (Split System: Heat Pump with Remote Outdoor Unit-Air-Source) | Yes
216980858 | Central Heat Pump | PolarWave | EZ-36-EHPB |  |  | EZ-36-AHB |  | 36000 |  |  | 16.2 | 8.7 | 36000 |  |  | 27000 | 75% | 2 | Both | 750 | 3 | HRCU-A-CB (Split System: Heat Pump with Remote Outdoor Unit-Air-Source) | Yes
216440558 | Central Heat Pump | MIDEA | MDV-V18WMN10T |  |  | MPCE18A1MN10TA |  | 18000 |  |  | 16 | 8.7 | 18000 |  |  | 14400 | 80% | 1.8 | Both | 375 | 1.5 | HRCU-A-CB (Split System: Heat Pump with Remote Outdoor Unit-Air-Source) | Yes
216054430 | Central Heat Pump | MIDEA | MDV-V48WMN10T |  |  | MCPM4860CN10TH | MGV96U100C5C | 48000 |  |  | 16 | 8.9 | 48000 |  |  | 40000 | 83% | 1.8 | Both | 1000 | 4 | HRCU-A-CB (Split System: Heat Pump with Remote Outdoor Unit-Air-Source) | Yes
216032527 | Central Heat Pump | MIDEA | MDV-V36WMN10T |  |  | MCPM3036BN10OH+TXV | MGV96U080B3C | 34000 |  |  | 16 | 8.9 | 36000 |  |  | 36000 | 100% | 1.9 | Both | 707.5 | 2.83 | HRCU-A-CB (Split System: Heat Pump with Remote Outdoor Unit-Air-Source) | Yes
215932977 | Central Heat Pump | AIRQUEST | H5H3V36*K*AAA* |  |  | ESH5X24M12A*+WALLCON | *96CTN0401410B* | 31200 |  |  | 16 | 9 | 34800 |  |  | 26600 | 76% | 1.92 | Both | 650 | 2.6 | HRCU-A-CB (Split System: Heat Pump with Remote Outdoor Unit-Air-Source) | Yes
215932975 | Central Heat Pump | BRYANT HEATING AND COOLING SYSTEMS | 293VAN036**AA* |  |  | CSAH*2412AM*+UI | 986TD30040C14*** | 31200 |  |  | 16 | 9 | 34800 |  |  | 26600 | 76% | 1.92 | Both | 650 | 2.6 | HRCU-A-CB (Split System: Heat Pump with Remote Outdoor Unit-Air-Source) | Yes
215932974 | Central Heat Pump | CARRIER | 27VNA336A*030* |  |  | CSAH*2412AM*+UI | 59TN6C040C14**10 | 31200 |  |  | 16 | 9 | 34800 |  |  | 26600 | 76% | 1.92 | Both | 650 | 2.6 | HRCU-A-CB (Split System: Heat Pump with Remote Outdoor Unit-Air-Source) | Yes
215932979 | Central Heat Pump | COMFORTMAKER | C5H3V36*K*AAA* |  |  | ESH5X24M12A*+WALLCON | *96CTN0401410B* | 31200 |  |  | 16 | 9 | 34800 |  |  | 26600 | 76% | 1.92 | Both | 650 | 2.6 | HRCU-A-CB (Split System: Heat Pump with Remote Outdoor Unit-Air-Source) | Yes
215932980 | Central Heat Pump | DAY & NIGHT | C5H3V36*K*AAA* |  |  | ESH5X24M12A*+WALLCON | *96CTN0401410B* | 31200 |  |  | 16 | 9 | 34800 |  |  | 26600 | 76% | 1.92 | Both | 650 | 2.6 | HRCU-A-CB (Split System: Heat Pump with Remote Outdoor Unit-Air-Source) | Yes
216980848 | Central Heat Pump | DIYCOOL | EZ-60-HPB |  |  | EZ-60-AHB |  | 54000 |  |  | 16 | 9 | 56000 |  |  | 52000 | 93% | 1.8 | Both | 1125 | 4.5 | HRCU-A-CB (Split System: Heat Pump with Remote Outdoor Unit-Air-Source) | Yes
215932976 | Central Heat Pump | HEIL | H5H3V36*K*AAA* |  |  | ESH5X24M12A*+WALLCON | *96CTN0401410B* | 31200 |  |  | 16 | 9 | 34800 |  |  | 26600 | 76% | 1.92 | Both | 650 | 2.6 | HRCU-A-CB (Split System: Heat Pump with Remote Outdoor Unit-Air-Source) | Yes
216980840 | Central Heat Pump | InfinityLiving | EZ-60-HPB |  |  | EZ-60-AHB |  | 54000 |  |  | 16 | 9 | 56000 |  |  | 52000 | 93% | 1.8 | Both | 1125 | 4.5 | HRCU-A-CB (Split System: Heat Pump with Remote Outdoor Unit-Air-Source) | Yes
215932981 | Central Heat Pump | KEEPRITE | C5H3V36*K*AAA* |  |  | ESH5X24M12A*+WALLCON | *96CTN0401410B* | 31200 |  |  | 16 | 9 | 34800 |  |  | 26600 | 76% | 1.92 | Both | 650 | 2.6 | HRCU-A-CB (Split System: Heat Pump with Remote Outdoor Unit-Air-Source) | Yes
216032534 | Central Heat Pump | MRCOOL | CENTRAL-60-HP-C-230B00-O |  |  | MVP-60-HP-MUAH-230A00-O |  | 54000 |  |  | 16 | 9 | 56000 |  |  | 52000 | 93% | 1.8 | Both | 1125 | 4.5 | HRCU-A-CB (Split System: Heat Pump with Remote Outdoor Unit-Air-Source) | Yes
215932983 | Central Heat Pump | TEMPSTAR | T5H3V36*K*AAA* |  |  | ESH5X24M12A*+WALLCON | *96CTN0401410B* | 31200 |  |  | 16 | 9 | 34800 |  |  | 26600 | 76% | 1.92 | Both | 650 | 2.6 | HRCU-A-CB (Split System: Heat Pump with Remote Outdoor Unit-Air-Source) | Yes
216634165 | Central Heat Pump | ACIQ | H5H0V24*K*AAA* |  |  | EA*5X30M17A*+WALLCON | *97CTN0801716A* | 23000 |  |  | 16.5 | 9 | 23800 |  |  | 16700 | 70% | 1.86 | Both | 480 | 1.92 | HRCU-A-CB (Split System: Heat Pump with Remote Outdoor Unit-Air-Source) | Yes
216634164 | Central Heat Pump | ACIQ | H5H0V24*K*AAA* |  |  | EA*5X30M17A*+WALLCON | *97CTN0601716A* | 23000 |  |  | 16.5 | 9 | 24000 |  |  | 16800 | 70% | 1.86 | Both | 480 | 1.92 | HRCU-A-CB (Split System: Heat Pump with Remote Outdoor Unit-Air-Source) | Yes
216633022 | Central Heat Pump | ACIQ | H5H0V24*K*AAA* |  |  | EA*5X24M17A*+WALLCON | *97CMN0601714B* | 22800 |  |  | 16.5 | 9 | 24000 |  |  | 16900 | 70% | 1.94 | Both | 475 | 1.9 | HRCU-A-CB (Split System: Heat Pump with Remote Outdoor Unit-Air-Source) | Yes
216634157 | Central Heat Pump | ACIQ | H5H0V24*K*AAA* |  |  | EA*5X24M17A*+WALLCON | *97CTN0801716A* | 22800 |  |  | 16.5 | 9 | 24000 |  |  | 16900 | 70% | 1.94 | Both | 475 | 1.9 | HRCU-A-CB (Split System: Heat Pump with Remote Outdoor Unit-Air-Source) | Yes
216633025 | Central Heat Pump | ACIQ | H5H0V24*K*AAA* |  |  | EA*5X24M17A*+WALLCON | *96CTN0601714B* | 22800 |  |  | 16.5 | 9 | 24000 |  |  | 16900 | 70% | 1.94 | Both | 475 | 1.9 | HRCU-A-CB (Split System: Heat Pump with Remote Outdoor Unit-Air-Source) | Yes
216633023 | Central Heat Pump | ACIQ | H5H0V24*K*AAA* |  |  | EA*5X24M17A*+WALLCON | *97CMN0801714B* | 22800 |  |  | 16.5 | 9 | 24000 |  |  | 16900 | 70% | 1.94 | Both | 475 | 1.9 | HRCU-A-CB (Split System: Heat Pump with Remote Outdoor Unit-Air-Source) | Yes
216633020 | Central Heat Pump | ACIQ | H5H0V24*K*AAA* |  |  | EA*5X24M17A*+WALLCON | *80CTL0701716B* | 22800 |  |  | 16.5 | 9 | 24000 |  |  | 16900 | 70% | 1.96 | Both | 475 | 1.9 | HRCU-A-CB (Split System: Heat Pump with Remote Outdoor Unit-Air-Source) | Yes
216633051 | Central Heat Pump | ACIQ | H5H0V24*K*AAA* |  |  | EA*5X36M17A*+WALLCON | *80CTL0451712B* | 23000 |  |  | 16.5 | 9 | 23800 |  |  | 16700 | 70% | 1.98 | Both | 480 | 1.92 | HRCU-A-CB (Split System: Heat Pump with Remote Outdoor Unit-Air-Source) | Yes
216634172 | Central Heat Pump | ACIQ | H5H0V24*K*AAA* |  |  | EA*5X37M17A*+WALLCON | *97CTN0601716A* | 23600 |  |  | 16.5 | 9 | 23600 |  |  | 16600 | 70% | 1.98 | Both | 492.5 | 1.97 | HRCU-A-CB (Split System: Heat Pump with Remote Outdoor Unit-Air-Source) | Yes
215678296 | Central Heat Pump | AIRQUEST | H5H0V24*K*AAA* |  |  | EA*5X30M17A*+WALLCON | *97CTN0801716A* | 23000 |  |  | 16.5 | 9 | 23800 |  |  | 16700 | 70% | 1.86 | Both | 480 | 1.92 | HRCU-A-CB (Split System: Heat Pump with Remote Outdoor Unit-Air-Source) | Yes
215667093 | Central Heat Pump | AIRQUEST | H5H0V24*K*AAA* |  |  | EA*5X24M17A*+WALLCON | *97CMN0801714B* | 22800 |  |  | 16.5 | 9 | 24000 |  |  | 16900 | 70% | 1.94 | Both | 475 | 1.9 | HRCU-A-CB (Split System: Heat Pump with Remote Outdoor Unit-Air-Source) | Yes
215678206 | Central Heat Pump | AIRQUEST | H5H0V24*K*AAA* |  |  | EA*5X24M17A*+WALLCON | *97CTN0601716A* | 22800 |  |  | 16.5 | 9 | 24000 |  |  | 16900 | 70% | 1.94 | Both | 475 | 1.9 | HRCU-A-CB (Split System: Heat Pump with Remote Outdoor Unit-Air-Source) | Yes
215678216 | Central Heat Pump | AIRQUEST | H5H0V24*K*AAA* |  |  | EA*5X24M17A*+WALLCON | *97CTN0801716A* | 22800 |  |  | 16.5 | 9 | 24000 |  |  | 16900 | 70% | 1.94 | Both | 475 | 1.9 | HRCU-A-CB (Split System: Heat Pump with Remote Outdoor Unit-Air-Source) | Yes
215667038 | Central Heat Pump | AIRQUEST | H5H0V24*K*AAA* |  |  | EA*5X24M17A*+WALLCON | *80CTL0701716B* | 22800 |  |  | 16.5 | 9 | 24000 |  |  | 16900 | 70% | 1.96 | Both | 475 | 1.9 | HRCU-A-CB (Split System: Heat Pump with Remote Outdoor Unit-Air-Source) | Yes
215678326 | Central Heat Pump | AIRQUEST | H5H0V24*K*AAA* |  |  | EA*5X36M17A*+WALLCON | *97CTN0601716A* | 23000 |  |  | 16.5 | 9 | 23800 |  |  | 16700 | 70% | 1.98 | Both | 480 | 1.92 | HRCU-A-CB (Split System: Heat Pump with Remote Outdoor Unit-Air-Source) | Yes
215678297 | Central Heat Pump | ARCOAIRE | H5H0V24*K*AAA* |  |  | EA*5X30M17A*+WALLCON | *97CTN0801716A* | 23000 |  |  | 16.5 | 9 | 23800 |  |  | 16700 | 70% | 1.86 | Both | 480 | 1.92 | HRCU-A-CB (Split System: Heat Pump with Remote Outdoor Unit-Air-Source) | Yes
215933008 | Central Heat Pump | ARCOAIRE | H5H3V36*K*AAA* |  |  | ESH5X30M12A*+WALLCON | *96CTN0401410B* | 31400 |  |  | 16.5 | 9 | 34400 |  |  | 26400 | 77% | 1.92 | Both | 655 | 2.62 | HRCU-A-CB (Split System: Heat Pump with Remote Outdoor Unit-Air-Source) | Yes
215667077 | Central Heat Pump | ARCOAIRE | H5H0V24*K*AAA* |  |  | EA*5X24M17A*+WALLCON | *97CMN0601714B* | 22800 |  |  | 16.5 | 9 | 24000 |  |  | 16900 | 70% | 1.94 | Both | 475 | 1.9 | HRCU-A-CB (Split System: Heat Pump with Remote Outdoor Unit-Air-Source) | Yes
215678217 | Central Heat Pump | ARCOAIRE | H5H0V24*K*AAA* |  |  | EA*5X24M17A*+WALLCON | *97CTN0801716A* | 22800 |  |  | 16.5 | 9 | 24000 |  |  | 16900 | 70% | 1.94 | Both | 475 | 1.9 | HRCU-A-CB (Split System: Heat Pump with Remote Outdoor Unit-Air-Source) | Yes
215678207 | Central Heat Pump | ARCOAIRE | H5H0V24*K*AAA* |  |  | EA*5X24M17A*+WALLCON | *97CTN0601716A* | 22800 |  |  | 16.5 | 9 | 24000 |  |  | 16900 | 70% | 1.94 | Both | 475 | 1.9 | HRCU-A-CB (Split System: Heat Pump with Remote Outdoor Unit-Air-Source) | Yes
215667095 | Central Heat Pump | ARCOAIRE | H5H0V24*K*AAA* |  |  | EA*5X24M17A*+WALLCON | *97CMN0801714B* | 22800 |  |  | 16.5 | 9 | 24000 |  |  | 16900 | 70% | 1.94 | Both | 475 | 1.9 | HRCU-A-CB (Split System: Heat Pump with Remote Outdoor Unit-Air-Source) | Yes
215667599 | Central Heat Pump | ARCOAIRE | H5H0V24*K*AAA* |  |  | EA*5X36M17A*+WALLCON | *80CTL0451712B* | 23000 |  |  | 16.5 | 9 | 23800 |  |  | 16700 | 70% | 1.98 | Both | 480 | 1.92 | HRCU-A-CB (Split System: Heat Pump with Remote Outdoor Unit-Air-Source) | Yes
215678327 | Central Heat Pump | ARCOAIRE | H5H0V24*K*AAA* |  |  | EA*5X36M17A*+WALLCON | *97CTN0601716A* | 23000 |  |  | 16.5 | 9 | 23800 |  |  | 16700 | 70% | 1.98 | Both | 480 | 1.92 | HRCU-A-CB (Split System: Heat Pump with Remote Outdoor Unit-Air-Source) | Yes
215678367 | Central Heat Pump | ARCOAIRE | H5H0V24*K*AAA* |  |  | EA*5X37M17A*+WALLCON | *97CTN0601716A* | 23600 |  |  | 16.5 | 9 | 23600 |  |  | 16600 | 70% | 1.98 | Both | 492.5 | 1.97 | HRCU-A-CB (Split System: Heat Pump with Remote Outdoor Unit-Air-Source) | Yes
215933005 | Central Heat Pump | BRYANT HEATING AND COOLING SYSTEMS | 293VAN036**AA* |  |  | CSAH*3012AM*+UI | 986TD30040C14*** | 31400 |  |  | 16.5 | 9 | 34400 |  |  | 26400 | 77% | 1.92 | Both | 655 | 2.62 | HRCU-A-CB (Split System: Heat Pump with Remote Outdoor Unit-Air-Source) | Yes
215683596 | Central Heat Pump | BRYANT HEATING AND COOLING SYSTEMS | 290VAN024**AA* |  |  | CAA**2417AM*+UI | 986TD42060C17*** | 22800 |  |  | 16.5 | 9 | 24000 |  |  | 16900 | 70% | 1.94 | Both | 475 | 1.9 | HRCU-A-CB (Split System: Heat Pump with Remote Outdoor Unit-Air-Source) | Yes
215683592 | Central Heat Pump | BRYANT HEATING AND COOLING SYSTEMS | 290VAN024**AA* |  |  | CAA**2417AM*+UI | 987MC42080C17*** | 22800 |  |  | 16.5 | 9 | 24000 |  |  | 16900 | 70% | 1.94 | Both | 475 | 1.9 | HRCU-A-CB (Split System: Heat Pump with Remote Outdoor Unit-Air-Source) | Yes
215683586 | Central Heat Pump | BRYANT HEATING AND COOLING SYSTEMS | 290VAN024**AA* |  |  | CAA**2417AM*+UI | 88*TB48070C17*** | 22800 |  |  | 16.5 | 9 | 24000 |  |  | 16900 | 70% | 1.96 | Both | 475 | 1.9 | HRCU-A-CB (Split System: Heat Pump with Remote Outdoor Unit-Air-Source) | Yes
215683648 | Central Heat Pump | BRYANT HEATING AND COOLING SYSTEMS | 290VAN024**AA* |  |  | CAA**3617AM*+UI | 88*TB36045C17*** | 23000 |  |  | 16.5 | 9 | 23800 |  |  | 16700 | 70% | 1.98 | Both | 480 | 1.92 | HRCU-A-CB (Split System: Heat Pump with Remote Outdoor Unit-Air-Source) | Yes
215678293 | Central Heat Pump | CARRIER | 27VNA024A*030* |  |  | CAA**3017AM*+UI | 59TN7A080C17**16 | 23000 |  |  | 16.5 | 9 | 23800 |  |  | 16700 | 70% | 1.86 | Both | 480 | 1.92 | HRCU-A-CB (Split System: Heat Pump with Remote Outdoor Unit-Air-Source) | Yes
215678283 | Central Heat Pump | CARRIER | 27VNA024A*030* |  |  | CAA**3017AM*+UI | 59TN7A060C17**16 | 23000 |  |  | 16.5 | 9 | 24000 |  |  | 16800 | 70% | 1.86 | Both | 480 | 1.92 | HRCU-A-CB (Split System: Heat Pump with Remote Outdoor Unit-Air-Source) | Yes
215933004 | Central Heat Pump | CARRIER | 27VNA336A*030* |  |  | CSAH*3012AM*+UI | 59TN6C040C14**10 | 31400 |  |  | 16.5 | 9 | 34400 |  |  | 26400 | 77% | 1.92 | Both | 655 | 2.62 | HRCU-A-CB (Split System: Heat Pump with Remote Outdoor Unit-Air-Source) | Yes
215678213 | Central Heat Pump | CARRIER | 27VNA024A*030* |  |  | CAA**2417AM*+UI | 59TN7A080C17**16 | 22800 |  |  | 16.5 | 9 | 24000 |  |  | 16900 | 70% | 1.94 | Both | 475 | 1.9 | HRCU-A-CB (Split System: Heat Pump with Remote Outdoor Unit-Air-Source) | Yes
215683591 | Central Heat Pump | CARRIER | 27VNA024A*030* |  |  | CAA**2417AM*+UI | 59MN7C080C17**14 | 22800 |  |  | 16.5 | 9 | 24000 |  |  | 16900 | 70% | 1.94 | Both | 475 | 1.9 | HRCU-A-CB (Split System: Heat Pump with Remote Outdoor Unit-Air-Source) | Yes
215683589 | Central Heat Pump | CARRIER | 27VNA024A*030* |  |  | CAA**2417AM*+UI | 59MN7C060C17**14 | 22800 |  |  | 16.5 | 9 | 24000 |  |  | 16900 | 70% | 1.94 | Both | 475 | 1.9 | HRCU-A-CB (Split System: Heat Pump with Remote Outdoor Unit-Air-Source) | Yes
215683595 | Central Heat Pump | CARRIER | 27VNA024A*030* |  |  | CAA**2417AM*+UI | 59TN6C060C17**14 | 22800 |  |  | 16.5 | 9 | 24000 |  |  | 16900 | 70% | 1.94 | Both | 475 | 1.9 | HRCU-A-CB (Split System: Heat Pump with Remote Outdoor Unit-Air-Source) | Yes
215678203 | Central Heat Pump | CARRIER | 27VNA024A*030* |  |  | CAA**2417AM*+UI | 59TN7A060C17**16 | 22800 |  |  | 16.5 | 9 | 24000 |  |  | 16900 | 70% | 1.94 | Both | 475 | 1.9 | HRCU-A-CB (Split System: Heat Pump with Remote Outdoor Unit-Air-Source) | Yes
215683585 | Central Heat Pump | CARRIER | 27VNA024A*030* |  |  | CAA**2417AM*+UI | 58TN*B070C17**16 | 22800 |  |  | 16.5 | 9 | 24000 |  |  | 16900 | 70% | 1.96 | Both | 475 | 1.9 | HRCU-A-CB (Split System: Heat Pump with Remote Outdoor Unit-Air-Source) | Yes
215678323 | Central Heat Pump | CARRIER | 27VNA024A*030* |  |  | CAA**3617AM*+UI | 59TN7A060C17**16 | 23000 |  |  | 16.5 | 9 | 23800 |  |  | 16700 | 70% | 1.98 | Both | 480 | 1.92 | HRCU-A-CB (Split System: Heat Pump with Remote Outdoor Unit-Air-Source) | Yes
215683647 | Central Heat Pump | CARRIER | 27VNA024A*030* |  |  | CAA**3617AM*+UI | 58TN*B045C17**12 | 23000 |  |  | 16.5 | 9 | 23800 |  |  | 16700 | 70% | 1.98 | Both | 480 | 1.92 | HRCU-A-CB (Split System: Heat Pump with Remote Outdoor Unit-Air-Source) | Yes
215678363 | Central Heat Pump | CARRIER | 27VNA024A*030* |  |  | CAA**3717AM*+UI | 59TN7A060C17**16 | 23600 |  |  | 16.5 | 9 | 23600 |  |  | 16600 | 70% | 1.98 | Both | 492.5 | 1.97 | HRCU-A-CB (Split System: Heat Pump with Remote Outdoor Unit-Air-Source) | Yes
215678298 | Central Heat Pump | COMFORTMAKER | C5H0V24*K*AAA* |  |  | EA*5X30M17A*+WALLCON | *97CTN0801716A* | 23000 |  |  | 16.5 | 9 | 23800 |  |  | 16700 | 70% | 1.86 | Both | 480 | 1.92 | HRCU-A-CB (Split System: Heat Pump with Remote Outdoor Unit-Air-Source) | Yes
215678288 | Central Heat Pump | COMFORTMAKER | C5H0V24*K*AAA* |  |  | EA*5X30M17A*+WALLCON | *97CTN0601716A* | 23000 |  |  | 16.5 | 9 | 24000 |  |  | 16800 | 70% | 1.86 | Both | 480 | 1.92 | HRCU-A-CB (Split System: Heat Pump with Remote Outdoor Unit-Air-Source) | Yes
215933009 | Central Heat Pump | COMFORTMAKER | C5H3V36*K*AAA* |  |  | ESH5X30M12A*+WALLCON | *96CTN0401410B* | 31400 |  |  | 16.5 | 9 | 34400 |  |  | 26400 | 77% | 1.92 | Both | 655 | 2.62 | HRCU-A-CB (Split System: Heat Pump with Remote Outdoor Unit-Air-Source) | Yes
215678218 | Central Heat Pump | COMFORTMAKER | C5H0V24*K*AAA* |  |  | EA*5X24M17A*+WALLCON | *97CTN0801716A* | 22800 |  |  | 16.5 | 9 | 24000 |  |  | 16900 | 70% | 1.94 | Both | 475 | 1.9 | HRCU-A-CB (Split System: Heat Pump with Remote Outdoor Unit-Air-Source) | Yes
215667043 | Central Heat Pump | COMFORTMAKER | C5H0V24*K*AAA* |  |  | EA*5X24M17A*+WALLCON | *80CTL0701716B* | 22800 |  |  | 16.5 | 9 | 24000 |  |  | 16900 | 70% | 1.96 | Both | 475 | 1.9 | HRCU-A-CB (Split System: Heat Pump with Remote Outdoor Unit-Air-Source) | Yes
215678328 | Central Heat Pump | COMFORTMAKER | C5H0V24*K*AAA* |  |  | EA*5X36M17A*+WALLCON | *97CTN0601716A* | 23000 |  |  | 16.5 | 9 | 23800 |  |  | 16700 | 70% | 1.98 | Both | 480 | 1.92 | HRCU-A-CB (Split System: Heat Pump with Remote Outdoor Unit-Air-Source) | Yes
215678368 | Central Heat Pump | COMFORTMAKER | C5H0V24*K*AAA* |  |  | EA*5X37M17A*+WALLCON | *97CTN0601716A* | 23600 |  |  | 16.5 | 9 | 23600 |  |  | 16600 | 70% | 1.98 | Both | 492.5 | 1.97 | HRCU-A-CB (Split System: Heat Pump with Remote Outdoor Unit-Air-Source) | Yes
215678299 | Central Heat Pump | DAY & NIGHT | C5H0V24*K*AAA* |  |  | EA*5X30M17A*+WALLCON | *97CTN0801716A* | 23000 |  |  | 16.5 | 9 | 23800 |  |  | 16700 | 70% | 1.86 | Both | 480 | 1.92 | HRCU-A-CB (Split System: Heat Pump with Remote Outdoor Unit-Air-Source) | Yes
215678289 | Central Heat Pump | DAY & NIGHT | C5H0V24*K*AAA* |  |  | EA*5X30M17A*+WALLCON | *97CTN0601716A* | 23000 |  |  | 16.5 | 9 | 24000 |  |  | 16800 | 70% | 1.86 | Both | 480 | 1.92 | HRCU-A-CB (Split System: Heat Pump with Remote Outdoor Unit-Air-Source) | Yes
215667137 | Central Heat Pump | DAY & NIGHT | C5H0V24*K*AAA* |  |  | EA*5X24M17A*+WALLCON | *96CTN0601714B* | 22800 |  |  | 16.5 | 9 | 24000 |  |  | 16900 | 70% | 1.94 | Both | 475 | 1.9 | HRCU-A-CB (Split System: Heat Pump with Remote Outdoor Unit-Air-Source) | Yes
215678219 | Central Heat Pump | DAY & NIGHT | C5H0V24*K*AAA* |  |  | EA*5X24M17A*+WALLCON | *97CTN0801716A* | 22800 |  |  | 16.5 | 9 | 24000 |  |  | 16900 | 70% | 1.94 | Both | 475 | 1.9 | HRCU-A-CB (Split System: Heat Pump with Remote Outdoor Unit-Air-Source) | Yes
215678209 | Central Heat Pump | DAY & NIGHT | C5H0V24*K*AAA* |  |  | EA*5X24M17A*+WALLCON | *97CTN0601716A* | 22800 |  |  | 16.5 | 9 | 24000 |  |  | 16900 | 70% | 1.94 | Both | 475 | 1.9 | HRCU-A-CB (Split System: Heat Pump with Remote Outdoor Unit-Air-Source) | Yes
215678369 | Central Heat Pump | DAY & NIGHT | C5H0V24*K*AAA* |  |  | EA*5X37M17A*+WALLCON | *97CTN0601716A* | 23600 |  |  | 16.5 | 9 | 23600 |  |  | 16600 | 70% | 1.98 | Both | 492.5 | 1.97 | HRCU-A-CB (Split System: Heat Pump with Remote Outdoor Unit-Air-Source) | Yes
216743606 | Central Heat Pump | GE Appliances | NS18H60HA5*** |  |  | NCDC48CT5****+TDR | NF97D090V5C*** | 44500 |  |  | 16.5 | 9 | 48000 |  |  | 40000 | 83% | 1.85 | Both | 927.5 | 3.71 | HRCU-A-CB (Split System: Heat Pump with Remote Outdoor Unit-Air-Source) | Yes
215678285 | Central Heat Pump | HEIL | H5H0V24*K*AAA* |  |  | EA*5X30M17A*+WALLCON | *97CTN0601716A* | 23000 |  |  | 16.5 | 9 | 24000 |  |  | 16800 | 70% | 1.86 | Both | 480 | 1.92 | HRCU-A-CB (Split System: Heat Pump with Remote Outdoor Unit-Air-Source) | Yes
215933006 | Central Heat Pump | HEIL | H5H3V36*K*AAA* |  |  | ESH5X30M12A*+WALLCON | *96CTN0401410B* | 31400 |  |  | 16.5 | 9 | 34400 |  |  | 26400 | 77% | 1.92 | Both | 655 | 2.62 | HRCU-A-CB (Split System: Heat Pump with Remote Outdoor Unit-Air-Source) | Yes
215678215 | Central Heat Pump | HEIL | H5H0V24*K*AAA* |  |  | EA*5X24M17A*+WALLCON | *97CTN0801716A* | 22800 |  |  | 16.5 | 9 | 24000 |  |  | 16900 | 70% | 1.94 | Both | 475 | 1.9 | HRCU-A-CB (Split System: Heat Pump with Remote Outdoor Unit-Air-Source) | Yes
215678205 | Central Heat Pump | HEIL | H5H0V24*K*AAA* |  |  | EA*5X24M17A*+WALLCON | *97CTN0601716A* | 22800 |  |  | 16.5 | 9 | 24000 |  |  | 16900 | 70% | 1.94 | Both | 475 | 1.9 | HRCU-A-CB (Split System: Heat Pump with Remote Outdoor Unit-Air-Source) | Yes
215667071 | Central Heat Pump | HEIL | H5H0V24*K*AAA* |  |  | EA*5X24M17A*+WALLCON | *97CMN0601714B* | 22800 |  |  | 16.5 | 9 | 24000 |  |  | 16900 | 70% | 1.94 | Both | 475 | 1.9 | HRCU-A-CB (Split System: Heat Pump with Remote Outdoor Unit-Air-Source) | Yes
215667036 | Central Heat Pump | HEIL | H5H0V24*K*AAA* |  |  | EA*5X24M17A*+WALLCON | *80CTL0701716B* | 22800 |  |  | 16.5 | 9 | 24000 |  |  | 16900 | 70% | 1.96 | Both | 475 | 1.9 | HRCU-A-CB (Split System: Heat Pump with Remote Outdoor Unit-Air-Source) | Yes
215678325 | Central Heat Pump | HEIL | H5H0V24*K*AAA* |  |  | EA*5X36M17A*+WALLCON | *97CTN0601716A* | 23000 |  |  | 16.5 | 9 | 23800 |  |  | 16700 | 70% | 1.98 | Both | 480 | 1.92 | HRCU-A-CB (Split System: Heat Pump with Remote Outdoor Unit-Air-Source) | Yes
215667596 | Central Heat Pump | HEIL | H5H0V24*K*AAA* |  |  | EA*5X36M17A*+WALLCON | *80CTL0451712B* | 23000 |  |  | 16.5 | 9 | 23800 |  |  | 16700 | 70% | 1.98 | Both | 480 | 1.92 | HRCU-A-CB (Split System: Heat Pump with Remote Outdoor Unit-Air-Source) | Yes
215678365 | Central Heat Pump | HEIL | H5H0V24*K*AAA* |  |  | EA*5X37M17A*+WALLCON | *97CTN0601716A* | 23600 |  |  | 16.5 | 9 | 23600 |  |  | 16600 | 70% | 1.98 | Both | 492.5 | 1.97 | HRCU-A-CB (Split System: Heat Pump with Remote Outdoor Unit-Air-Source) | Yes
215678290 | Central Heat Pump | KEEPRITE | C5H0V24*K*AAA* |  |  | EA*5X30M17A*+WALLCON | *97CTN0601716A* | 23000 |  |  | 16.5 | 9 | 24000 |  |  | 16800 | 70% | 1.86 | Both | 480 | 1.92 | HRCU-A-CB (Split System: Heat Pump with Remote Outdoor Unit-Air-Source) | Yes
215933011 | Central Heat Pump | KEEPRITE | C5H3V36*K*AAA* |  |  | ESH5X30M12A*+WALLCON | *96CTN0401410B* | 31400 |  |  | 16.5 | 9 | 34400 |  |  | 26400 | 77% | 1.92 | Both | 655 | 2.62 | HRCU-A-CB (Split System: Heat Pump with Remote Outdoor Unit-Air-Source) | Yes
215667139 | Central Heat Pump | KEEPRITE | C5H0V24*K*AAA* |  |  | EA*5X24M17A*+WALLCON | *96CTN0601714B* | 22800 |  |  | 16.5 | 9 | 24000 |  |  | 16900 | 70% | 1.94 | Both | 475 | 1.9 | HRCU-A-CB (Split System: Heat Pump with Remote Outdoor Unit-Air-Source) | Yes
215667084 | Central Heat Pump | KEEPRITE | C5H0V24*K*AAA* |  |  | EA*5X24M17A*+WALLCON | *97CMN0601714B* | 22800 |  |  | 16.5 | 9 | 24000 |  |  | 16900 | 70% | 1.94 | Both | 475 | 1.9 | HRCU-A-CB (Split System: Heat Pump with Remote Outdoor Unit-Air-Source) | Yes
215667102 | Central Heat Pump | KEEPRITE | C5H0V24*K*AAA* |  |  | EA*5X24M17A*+WALLCON | *97CMN0801714B* | 22800 |  |  | 16.5 | 9 | 24000 |  |  | 16900 | 70% | 1.94 | Both | 475 | 1.9 | HRCU-A-CB (Split System: Heat Pump with Remote Outdoor Unit-Air-Source) | Yes
215678210 | Central Heat Pump | KEEPRITE | C5H0V24*K*AAA* |  |  | EA*5X24M17A*+WALLCON | *97CTN0601716A* | 22800 |  |  | 16.5 | 9 | 24000 |  |  | 16900 | 70% | 1.94 | Both | 475 | 1.9 | HRCU-A-CB (Split System: Heat Pump with Remote Outdoor Unit-Air-Source) | Yes
215678220 | Central Heat Pump | KEEPRITE | C5H0V24*K*AAA* |  |  | EA*5X24M17A*+WALLCON | *97CTN0801716A* | 22800 |  |  | 16.5 | 9 | 24000 |  |  | 16900 | 70% | 1.94 | Both | 475 | 1.9 | HRCU-A-CB (Split System: Heat Pump with Remote Outdoor Unit-Air-Source) | Yes
215678330 | Central Heat Pump | KEEPRITE | C5H0V24*K*AAA* |  |  | EA*5X36M17A*+WALLCON | *97CTN0601716A* | 23000 |  |  | 16.5 | 9 | 23800 |  |  | 16700 | 70% | 1.98 | Both | 480 | 1.92 | HRCU-A-CB (Split System: Heat Pump with Remote Outdoor Unit-Air-Source) | Yes
215678301 | Central Heat Pump | KENMORE | (C,H,T)5H0V24*K*AAA* |  |  | EA*5X30M17A*+WALLCON | *97CTN0801716A* | 23000 |  |  | 16.5 | 9 | 23800 |  |  | 16700 | 70% | 1.86 | Both | 480 | 1.92 | HRCU-A-CB (Split System: Heat Pump with Remote Outdoor Unit-Air-Source) | Yes
215678291 | Central Heat Pump | KENMORE | (C,H,T)5H0V24*K*AAA* |  |  | EA*5X30M17A*+WALLCON | *97CTN0601716A* | 23000 |  |  | 16.5 | 9 | 24000 |  |  | 16800 | 70% | 1.86 | Both | 480 | 1.92 | HRCU-A-CB (Split System: Heat Pump with Remote Outdoor Unit-Air-Source) | Yes
215933012 | Central Heat Pump | KENMORE | (C,H,T)5H3V36*K*AAA* |  |  | ESH5X30M12A*+WALLCON | *96CTN0401410B* | 31400 |  |  | 16.5 | 9 | 34400 |  |  | 26400 | 77% | 1.92 | Both | 655 | 2.62 | HRCU-A-CB (Split System: Heat Pump with Remote Outdoor Unit-Air-Source) | Yes
215667141 | Central Heat Pump | KENMORE | (C,H,T)5H0V24*K*AAA* |  |  | EA*5X24M17A*+WALLCON | *96CTN0601714B* | 22800 |  |  | 16.5 | 9 | 24000 |  |  | 16900 | 70% | 1.94 | Both | 475 | 1.9 | HRCU-A-CB (Split System: Heat Pump with Remote Outdoor Unit-Air-Source) | Yes
215678221 | Central Heat Pump | KENMORE | (C,H,T)5H0V24*K*AAA* |  |  | EA*5X24M17A*+WALLCON | *97CTN0801716A* | 22800 |  |  | 16.5 | 9 | 24000 |  |  | 16900 | 70% | 1.94 | Both | 475 | 1.9 | HRCU-A-CB (Split System: Heat Pump with Remote Outdoor Unit-Air-Source) | Yes
215667050 | Central Heat Pump | KENMORE | (C,H,T)5H0V24*K*AAA* |  |  | EA*5X24M17A*+WALLCON | *80CTL0701716B* | 22800 |  |  | 16.5 | 9 | 24000 |  |  | 16900 | 70% | 1.96 | Both | 475 | 1.9 | HRCU-A-CB (Split System: Heat Pump with Remote Outdoor Unit-Air-Source) | Yes
215678371 | Central Heat Pump | KENMORE | (C,H,T)5H0V24*K*AAA* |  |  | EA*5X37M17A*+WALLCON | *97CTN0601716A* | 23600 |  |  | 16.5 | 9 | 23600 |  |  | 16600 | 70% | 1.98 | Both | 492.5 | 1.97 | HRCU-A-CB (Split System: Heat Pump with Remote Outdoor Unit-Air-Source) | Yes
215678302 | Central Heat Pump | TEMPSTAR | T5H0V24*K*AAA* |  |  | EA*5X30M17A*+WALLCON | *97CTN0801716A* | 23000 |  |  | 16.5 | 9 | 23800 |  |  | 16700 | 70% | 1.86 | Both | 480 | 1.92 | HRCU-A-CB (Split System: Heat Pump with Remote Outdoor Unit-Air-Source) | Yes
215678292 | Central Heat Pump | TEMPSTAR | T5H0V24*K*AAA* |  |  | EA*5X30M17A*+WALLCON | *97CTN0601716A* | 23000 |  |  | 16.5 | 9 | 24000 |  |  | 16800 | 70% | 1.86 | Both | 480 | 1.92 | HRCU-A-CB (Split System: Heat Pump with Remote Outdoor Unit-Air-Source) | Yes
215933013 | Central Heat Pump | TEMPSTAR | T5H3V36*K*AAA* |  |  | ESH5X30M12A*+WALLCON | *96CTN0401410B* | 31400 |  |  | 16.5 | 9 | 34400 |  |  | 26400 | 77% | 1.92 | Both | 655 | 2.62 | HRCU-A-CB (Split System: Heat Pump with Remote Outdoor Unit-Air-Source) | Yes
215667089 | Central Heat Pump | TEMPSTAR | T5H0V24*K*AAA* |  |  | EA*5X24M17A*+WALLCON | *97CMN0601714B* | 22800 |  |  | 16.5 | 9 | 24000 |  |  | 16900 | 70% | 1.94 | Both | 475 | 1.9 | HRCU-A-CB (Split System: Heat Pump with Remote Outdoor Unit-Air-Source) | Yes
215667107 | Central Heat Pump | TEMPSTAR | T5H0V24*K*AAA* |  |  | EA*5X24M17A*+WALLCON | *97CMN0801714B* | 22800 |  |  | 16.5 | 9 | 24000 |  |  | 16900 | 70% | 1.94 | Both | 475 | 1.9 | HRCU-A-CB (Split System: Heat Pump with Remote Outdoor Unit-Air-Source) | Yes
215678222 | Central Heat Pump | TEMPSTAR | T5H0V24*K*AAA* |  |  | EA*5X24M17A*+WALLCON | *97CTN0801716A* | 22800 |  |  | 16.5 | 9 | 24000 |  |  | 16900 | 70% | 1.94 | Both | 475 | 1.9 | HRCU-A-CB (Split System: Heat Pump with Remote Outdoor Unit-Air-Source) | Yes
215678212 | Central Heat Pump | TEMPSTAR | T5H0V24*K*AAA* |  |  | EA*5X24M17A*+WALLCON | *97CTN0601716A* | 22800 |  |  | 16.5 | 9 | 24000 |  |  | 16900 | 70% | 1.94 | Both | 475 | 1.9 | HRCU-A-CB (Split System: Heat Pump with Remote Outdoor Unit-Air-Source) | Yes
215678372 | Central Heat Pump | TEMPSTAR | T5H0V24*K*AAA* |  |  | EA*5X37M17A*+WALLCON | *97CTN0601716A* | 23600 |  |  | 16.5 | 9 | 23600 |  |  | 16600 | 70% | 1.98 | Both | 492.5 | 1.97 | HRCU-A-CB (Split System: Heat Pump with Remote Outdoor Unit-Air-Source) | Yes
216743595 | Central Heat Pump | GE Appliances | NS18H60HA5*** |  |  | NCUC49CT5****+TDR | NF97X080V4C*** | 45500 |  |  | 16.8 | 9 | 48000 |  |  | 39500 | 82% | 1.85 | Both | 947.5 | 3.79 | HRCU-A-CB (Split System: Heat Pump with Remote Outdoor Unit-Air-Source) | Yes
216633014 | Central Heat Pump | ACIQ | H5H0V24*K*AAA* |  |  | EA*5X24M14A*+WALLCON | *80CTL0701412B* | 22800 |  |  | 17 | 9 | 24000 |  |  | 16900 | 70% | 1.94 | Both | 475 | 1.9 | HRCU-A-CB (Split System: Heat Pump with Remote Outdoor Unit-Air-Source) | Yes
216633021 | Central Heat Pump | ACIQ | H5H0V24*K*AAA* |  |  | EA*5X24M17A*+WALLCON | *80CTL0901716B* | 22800 |  |  | 17 | 9 | 24000 |  |  | 16800 | 70% | 1.96 | Both | 475 | 1.9 | HRCU-A-CB (Split System: Heat Pump with Remote Outdoor Unit-Air-Source) | Yes
216633042 | Central Heat Pump | ACIQ | H5H0V24*K*AAA* |  |  | EA*5X30M17A*+WALLCON | *80CTL0701716B* | 23000 |  |  | 17 | 9 | 23800 |  |  | 16700 | 70% | 1.96 | Both | 480 | 1.92 | HRCU-A-CB (Split System: Heat Pump with Remote Outdoor Unit-Air-Source) | Yes
216633056 | Central Heat Pump | ACIQ | H5H0V24*K*AAA* |  |  | EA*5X36M17A*+WALLCON | *97CMN0801714B* | 23000 |  |  | 17 | 9 | 23800 |  |  | 16700 | 70% | 1.98 | Both | 480 | 1.92 | HRCU-A-CB (Split System: Heat Pump with Remote Outdoor Unit-Air-Source) | Yes
216633041 | Central Heat Pump | ACIQ | H5H0V24*K*AAA* |  |  | EA*5X30M17A*+WALLCON | *80CTL0701412B* | 23000 |  |  | 17 | 9 | 23800 |  |  | 16700 | 70% | 1.98 | Both | 480 | 1.92 | HRCU-A-CB (Split System: Heat Pump with Remote Outdoor Unit-Air-Source) | Yes
216633043 | Central Heat Pump | ACIQ | H5H0V24*K*AAA* |  |  | EA*5X30M17A*+WALLCON | *80CTL0901716B* | 23000 |  |  | 17 | 9 | 23800 |  |  | 16700 | 70% | 1.98 | Both | 480 | 1.92 | HRCU-A-CB (Split System: Heat Pump with Remote Outdoor Unit-Air-Source) | Yes
216633053 | Central Heat Pump | ACIQ | H5H0V24*K*AAA* |  |  | EA*5X36M17A*+WALLCON | *80CTL0701716B* | 23200 |  |  | 17 | 9 | 23600 |  |  | 16600 | 70% | 1.98 | Both | 482.5 | 1.93 | HRCU-A-CB (Split System: Heat Pump with Remote Outdoor Unit-Air-Source) | Yes
216633066 | Central Heat Pump | ACIQ | H5H0V24*K*AAA* |  |  | EA*5X37M17A*+WALLCON | *97CMN0601714B* | 23600 |  |  | 17 | 9 | 23600 |  |  | 16600 | 70% | 1.98 | Both | 492.5 | 1.97 | HRCU-A-CB (Split System: Heat Pump with Remote Outdoor Unit-Air-Source) | Yes
216634160 | Central Heat Pump | ACIQ | H5H0V24*K*AAA* |  |  | EA*5X25M17A*+WALLCON | *97CTN0601716A* | 23800 |  |  | 17 | 9 | 23400 |  |  | 16500 | 71% | 2 | Both | 495 | 1.98 | HRCU-A-CB (Split System: Heat Pump with Remote Outdoor Unit-Air-Source) | Yes
216634171 | Central Heat Pump | ACIQ | H5H0V24*K*AAA* |  |  | EA*5X37M17A*+WALLCON | *80CSU0601716B* | 23800 |  |  | 17 | 9 | 23400 |  |  | 16400 | 70% | 2 | Both | 495 | 1.98 | HRCU-A-CB (Split System: Heat Pump with Remote Outdoor Unit-Air-Source) | Yes
216633027 | Central Heat Pump | ACIQ | H5H0V24*K*AAA* |  |  | EA*5X25M17A*+WALLCON | *80CTL0451712B* | 23800 |  |  | 17 | 9 | 23400 |  |  | 16500 | 71% | 2 | Both | 495 | 1.98 | HRCU-A-CB (Split System: Heat Pump with Remote Outdoor Unit-Air-Source) | Yes
216633069 | Central Heat Pump | ACIQ | H5H0V24*K*AAA* |  |  | EA*5X37M17A*+WALLCON | *96CTN0601714B* | 23800 |  |  | 17 | 9 | 23600 |  |  | 16600 | 70% | 2 | Both | 495 | 1.98 | HRCU-A-CB (Split System: Heat Pump with Remote Outdoor Unit-Air-Source) | Yes
215931927 | Central Heat Pump | AIRQUEST | H5H3V36*K*AAA* |  |  | EA*5X24M14A*+WALLCON | *96CTN0401410B* | 30400 |  |  | 17 | 9 | 35000 |  |  | 26800 | 77% | 1.9 | Both | 632.5 | 2.53 | HRCU-A-CB (Split System: Heat Pump with Remote Outdoor Unit-Air-Source) | Yes
215931947 | Central Heat Pump | AIRQUEST | H5H3V36*K*AAA* |  |  | EA*5X24M17A*+WALLCON | *96CTN0401410B* | 30600 |  |  | 17 | 9 | 34800 |  |  | 26800 | 77% | 1.9 | Both | 637.5 | 2.55 | HRCU-A-CB (Split System: Heat Pump with Remote Outdoor Unit-Air-Source) | Yes
215931997 | Central Heat Pump | AIRQUEST | H5H3V36*K*AAA* |  |  | EA*5X30M14A*+WALLCON | *96CTN0401410B* | 30800 |  |  | 17 | 9 | 34400 |  |  | 26600 | 77% | 1.9 | Both | 642.5 | 2.57 | HRCU-A-CB (Split System: Heat Pump with Remote Outdoor Unit-Air-Source) | Yes
215667709 | Central Heat Pump | AIRQUEST | H5H0V24*K*AAA* |  |  | EA*5X36M17A*+WALLCON | *96CTN0601714B* | 23000 |  |  | 17 | 9 | 23800 |  |  | 16700 | 70% | 1.96 | Both | 480 | 1.92 | HRCU-A-CB (Split System: Heat Pump with Remote Outdoor Unit-Air-Source) | Yes
215667414 | Central Heat Pump | AIRQUEST | H5H0V24*K*AAA* |  |  | EA*5X30M17A*+WALLCON | *80CTL0701412B* | 23000 |  |  | 17 | 9 | 23800 |  |  | 16700 | 70% | 1.98 | Both | 480 | 1.92 | HRCU-A-CB (Split System: Heat Pump with Remote Outdoor Unit-Air-Source) | Yes
215678336 | Central Heat Pump | AIRQUEST | H5H0V24*K*AAA* |  |  | EA*5X36M17A*+WALLCON | *97CTN0801716A* | 23000 |  |  | 17 | 9 | 23800 |  |  | 16700 | 70% | 1.98 | Both | 480 | 1.92 | HRCU-A-CB (Split System: Heat Pump with Remote Outdoor Unit-Air-Source) | Yes
215667681 | Central Heat Pump | AIRQUEST | H5H0V24*K*AAA* |  |  | EA*5X36M17A*+WALLCON | *97CMN0801714B* | 23000 |  |  | 17 | 9 | 23800 |  |  | 16700 | 70% | 1.98 | Both | 480 | 1.92 | HRCU-A-CB (Split System: Heat Pump with Remote Outdoor Unit-Air-Source) | Yes
215667665 | Central Heat Pump | AIRQUEST | H5H0V24*K*AAA* |  |  | EA*5X36M17A*+WALLCON | *97CMN0601714B* | 23000 |  |  | 17 | 9 | 23800 |  |  | 16700 | 70% | 1.98 | Both | 480 | 1.92 | HRCU-A-CB (Split System: Heat Pump with Remote Outdoor Unit-Air-Source) | Yes
215667614 | Central Heat Pump | AIRQUEST | H5H0V24*K*AAA* |  |  | EA*5X36M17A*+WALLCON | *80CTL0701412B* | 23200 |  |  | 17 | 9 | 23600 |  |  | 16600 | 70% | 1.98 | Both | 482.5 | 1.93 | HRCU-A-CB (Split System: Heat Pump with Remote Outdoor Unit-Air-Source) | Yes
215667741 | Central Heat Pump | AIRQUEST | H5H0V24*K*AAA* |  |  | EA*5X37M17A*+WALLCON | *80CTL0451712B* | 23600 |  |  | 17 | 9 | 23600 |  |  | 16600 | 70% | 1.98 | Both | 492.5 | 1.97 | HRCU-A-CB (Split System: Heat Pump with Remote Outdoor Unit-Air-Source) | Yes
215667773 | Central Heat Pump | AIRQUEST | H5H0V24*K*AAA* |  |  | EA*5X37M17A*+WALLCON | *97CMN0601714B* | 23600 |  |  | 17 | 9 | 23600 |  |  | 16600 | 70% | 1.98 | Both | 492.5 | 1.97 | HRCU-A-CB (Split System: Heat Pump with Remote Outdoor Unit-Air-Source) | Yes
215667164 | Central Heat Pump | AIRQUEST | H5H0V24*K*AAA* |  |  | EA*5X25M17A*+WALLCON | *80CTL0451712B* | 23800 |  |  | 17 | 9 | 23400 |  |  | 16500 | 71% | 2 | Both | 495 | 1.98 | HRCU-A-CB (Split System: Heat Pump with Remote Outdoor Unit-Air-Source) | Yes
215678356 | Central Heat Pump | AIRQUEST | H5H0V24*K*AAA* |  |  | EA*5X37M17A*+WALLCON | *80CSU0601716B* | 23800 |  |  | 17 | 9 | 23400 |  |  | 16400 | 70% | 2 | Both | 495 | 1.98 | HRCU-A-CB (Split System: Heat Pump with Remote Outdoor Unit-Air-Source) | Yes
215678246 | Central Heat Pump | AIRQUEST | H5H0V24*K*AAA* |  |  | EA*5X25M17A*+WALLCON | *97CTN0601716A* | 23800 |  |  | 17 | 9 | 23400 |  |  | 16500 | 71% | 2 | Both | 495 | 1.98 | HRCU-A-CB (Split System: Heat Pump with Remote Outdoor Unit-Air-Source) | Yes
215678346 | Central Heat Pump | AIRQUEST | H5H0V24*K*AAA* |  |  | EA*5X37M17A*+WALLCON | *80CSU0401712B* | 23800 |  |  | 17 | 9 | 23400 |  |  | 16400 | 70% | 2 | Both | 495 | 1.98 | HRCU-A-CB (Split System: Heat Pump with Remote Outdoor Unit-Air-Source) | Yes
215678376 | Central Heat Pump | AIRQUEST | H5H0V24*K*AAA* |  |  | EA*5X37M17A*+WALLCON | *97CTN0801716A* | 23800 |  |  | 17 | 9 | 23400 |  |  | 16500 | 71% | 2 | Both | 495 | 1.98 | HRCU-A-CB (Split System: Heat Pump with Remote Outdoor Unit-Air-Source) | Yes
215667797 | Central Heat Pump | AIRQUEST | H5H0V24*K*AAA* |  |  | EA*5X37M17A*+WALLCON | *96CTN0601714B* | 23800 |  |  | 17 | 9 | 23600 |  |  | 16600 | 70% | 2 | Both | 495 | 1.98 | HRCU-A-CB (Split System: Heat Pump with Remote Outdoor Unit-Air-Source) | Yes
215931928 | Central Heat Pump | ARCOAIRE | H5H3V36*K*AAA* |  |  | EA*5X24M14A*+WALLCON | *96CTN0401410B* | 30400 |  |  | 17 | 9 | 35000 |  |  | 26800 | 77% | 1.9 | Both | 632.5 | 2.53 | HRCU-A-CB (Split System: Heat Pump with Remote Outdoor Unit-Air-Source) | Yes
215931948 | Central Heat Pump | ARCOAIRE | H5H3V36*K*AAA* |  |  | EA*5X24M17A*+WALLCON | *96CTN0401410B* | 30600 |  |  | 17 | 9 | 34800 |  |  | 26800 | 77% | 1.9 | Both | 637.5 | 2.55 | HRCU-A-CB (Split System: Heat Pump with Remote Outdoor Unit-Air-Source) | Yes
215931998 | Central Heat Pump | ARCOAIRE | H5H3V36*K*AAA* |  |  | EA*5X30M14A*+WALLCON | *96CTN0401410B* | 30800 |  |  | 17 | 9 | 34400 |  |  | 26600 | 77% | 1.9 | Both | 642.5 | 2.57 | HRCU-A-CB (Split System: Heat Pump with Remote Outdoor Unit-Air-Source) | Yes
215667022 | Central Heat Pump | ARCOAIRE | H5H0V24*K*AAA* |  |  | EA*5X24M17A*+WALLCON | *80CTL0701412B* | 22800 |  |  | 17 | 9 | 24000 |  |  | 16800 | 70% | 1.96 | Both | 475 | 1.9 | HRCU-A-CB (Split System: Heat Pump with Remote Outdoor Unit-Air-Source) | Yes
215667416 | Central Heat Pump | ARCOAIRE | H5H0V24*K*AAA* |  |  | EA*5X30M17A*+WALLCON | *80CTL0701412B* | 23000 |  |  | 17 | 9 | 23800 |  |  | 16700 | 70% | 1.98 | Both | 480 | 1.92 | HRCU-A-CB (Split System: Heat Pump with Remote Outdoor Unit-Air-Source) | Yes
215667616 | Central Heat Pump | ARCOAIRE | H5H0V24*K*AAA* |  |  | EA*5X36M17A*+WALLCON | *80CTL0701412B* | 23200 |  |  | 17 | 9 | 23600 |  |  | 16600 | 70% | 1.98 | Both | 482.5 | 1.93 | HRCU-A-CB (Split System: Heat Pump with Remote Outdoor Unit-Air-Source) | Yes
215667634 | Central Heat Pump | ARCOAIRE | H5H0V24*K*AAA* |  |  | EA*5X36M17A*+WALLCON | *80CTL0701716B* | 23200 |  |  | 17 | 9 | 23600 |  |  | 16600 | 70% | 1.98 | Both | 482.5 | 1.93 | HRCU-A-CB (Split System: Heat Pump with Remote Outdoor Unit-Air-Source) | Yes
215667774 | Central Heat Pump | ARCOAIRE | H5H0V24*K*AAA* |  |  | EA*5X37M17A*+WALLCON | *97CMN0601714B* | 23600 |  |  | 17 | 9 | 23600 |  |  | 16600 | 70% | 1.98 | Both | 492.5 | 1.97 | HRCU-A-CB (Split System: Heat Pump with Remote Outdoor Unit-Air-Source) | Yes
215678347 | Central Heat Pump | ARCOAIRE | H5H0V24*K*AAA* |  |  | EA*5X37M17A*+WALLCON | *80CSU0401712B* | 23800 |  |  | 17 | 9 | 23400 |  |  | 16400 | 70% | 2 | Both | 495 | 1.98 | HRCU-A-CB (Split System: Heat Pump with Remote Outdoor Unit-Air-Source) | Yes
215678357 | Central Heat Pump | ARCOAIRE | H5H0V24*K*AAA* |  |  | EA*5X37M17A*+WALLCON | *80CSU0601716B* | 23800 |  |  | 17 | 9 | 23400 |  |  | 16400 | 70% | 2 | Both | 495 | 1.98 | HRCU-A-CB (Split System: Heat Pump with Remote Outdoor Unit-Air-Source) | Yes
215931925 | Central Heat Pump | BRYANT HEATING AND COOLING SYSTEMS | 293VAN036**AA* |  |  | CAA**2414AM*+UI | 986TD30040C14*** | 30400 |  |  | 17 | 9 | 35000 |  |  | 26800 | 77% | 1.9 | Both | 632.5 | 2.53 | HRCU-A-CB (Split System: Heat Pump with Remote Outdoor Unit-Air-Source) | Yes
215931945 | Central Heat Pump | BRYANT HEATING AND COOLING SYSTEMS | 293VAN036**AA* |  |  | CAA**2417AM*+UI | 986TD30040C14*** | 30600 |  |  | 17 | 9 | 34800 |  |  | 26800 | 77% | 1.9 | Both | 637.5 | 2.55 | HRCU-A-CB (Split System: Heat Pump with Remote Outdoor Unit-Air-Source) | Yes
215931995 | Central Heat Pump | BRYANT HEATING AND COOLING SYSTEMS | 293VAN036**AA* |  |  | CAA**3014AM*+UI | 986TD30040C14*** | 30800 |  |  | 17 | 9 | 34400 |  |  | 26600 | 77% | 1.9 | Both | 642.5 | 2.57 | HRCU-A-CB (Split System: Heat Pump with Remote Outdoor Unit-Air-Source) | Yes
215683574 | Central Heat Pump | BRYANT HEATING AND COOLING SYSTEMS | 290VAN024**AA* |  |  | CAA**2414AM*+UI | 88*TB36070C14*** | 22800 |  |  | 17 | 9 | 24000 |  |  | 16900 | 70% | 1.94 | Both | 475 | 1.9 | HRCU-A-CB (Split System: Heat Pump with Remote Outdoor Unit-Air-Source) | Yes
215683588 | Central Heat Pump | BRYANT HEATING AND COOLING SYSTEMS | 290VAN024**AA* |  |  | CAA**2417AM*+UI | 88*TB48090C17*** | 22800 |  |  | 17 | 9 | 24000 |  |  | 16800 | 70% | 1.96 | Both | 475 | 1.9 | HRCU-A-CB (Split System: Heat Pump with Remote Outdoor Unit-Air-Source) | Yes
215683662 | Central Heat Pump | BRYANT HEATING AND COOLING SYSTEMS | 290VAN024**AA* |  |  | CAA**3617AM*+UI | 986TD42060C17*** | 23000 |  |  | 17 | 9 | 23800 |  |  | 16700 | 70% | 1.96 | Both | 480 | 1.92 | HRCU-A-CB (Split System: Heat Pump with Remote Outdoor Unit-Air-Source) | Yes
215683628 | Central Heat Pump | BRYANT HEATING AND COOLING SYSTEMS | 290VAN024**AA* |  |  | CAA**3017AM*+UI | 88*TB36070C14*** | 23000 |  |  | 17 | 9 | 23800 |  |  | 16700 | 70% | 1.98 | Both | 480 | 1.92 | HRCU-A-CB (Split System: Heat Pump with Remote Outdoor Unit-Air-Source) | Yes
215683656 | Central Heat Pump | BRYANT HEATING AND COOLING SYSTEMS | 290VAN024**AA* |  |  | CAA**3617AM*+UI | 987MC42060C17*** | 23000 |  |  | 17 | 9 | 23800 |  |  | 16700 | 70% | 1.98 | Both | 480 | 1.92 | HRCU-A-CB (Split System: Heat Pump with Remote Outdoor Unit-Air-Source) | Yes
215683642 | Central Heat Pump | BRYANT HEATING AND COOLING SYSTEMS | 290VAN024**AA* |  |  | CAA**3017AM*+UI | 986TD42080C17*** | 23000 |  |  | 17 | 9 | 23800 |  |  | 16700 | 70% | 1.98 | Both | 480 | 1.92 | HRCU-A-CB (Split System: Heat Pump with Remote Outdoor Unit-Air-Source) | Yes
215683632 | Central Heat Pump | BRYANT HEATING AND COOLING SYSTEMS | 290VAN024**AA* |  |  | CAA**3017AM*+UI | 88*TB48090C17*** | 23000 |  |  | 17 | 9 | 23800 |  |  | 16700 | 70% | 1.98 | Both | 480 | 1.92 | HRCU-A-CB (Split System: Heat Pump with Remote Outdoor Unit-Air-Source) | Yes
215683664 | Central Heat Pump | BRYANT HEATING AND COOLING SYSTEMS | 290VAN024**AA* |  |  | CAA**3617AM*+UI | 986TD42080C17*** | 23200 |  |  | 17 | 9 | 23600 |  |  | 16600 | 70% | 1.98 | Both | 482.5 | 1.93 | HRCU-A-CB (Split System: Heat Pump with Remote Outdoor Unit-Air-Source) | Yes
215683652 | Central Heat Pump | BRYANT HEATING AND COOLING SYSTEMS | 290VAN024**AA* |  |  | CAA**3617AM*+UI | 88*TB48070C17*** | 23200 |  |  | 17 | 9 | 23600 |  |  | 16600 | 70% | 1.98 | Both | 482.5 | 1.93 | HRCU-A-CB (Split System: Heat Pump with Remote Outdoor Unit-Air-Source) | Yes
215683650 | Central Heat Pump | BRYANT HEATING AND COOLING SYSTEMS | 290VAN024**AA* |  |  | CAA**3617AM*+UI | 88*TB36070C14*** | 23200 |  |  | 17 | 9 | 23600 |  |  | 16600 | 70% | 1.98 | Both | 482.5 | 1.93 | HRCU-A-CB (Split System: Heat Pump with Remote Outdoor Unit-Air-Source) | Yes
215683678 | Central Heat Pump | BRYANT HEATING AND COOLING SYSTEMS | 290VAN024**AA* |  |  | CAA**3717AM*+UI | 987MC42060C17*** | 23600 |  |  | 17 | 9 | 23600 |  |  | 16600 | 70% | 1.98 | Both | 492.5 | 1.97 | HRCU-A-CB (Split System: Heat Pump with Remote Outdoor Unit-Air-Source) | Yes
215683670 | Central Heat Pump | BRYANT HEATING AND COOLING SYSTEMS | 290VAN024**AA* |  |  | CAA**3717AM*+UI | 88*TB36045C17*** | 23600 |  |  | 17 | 9 | 23600 |  |  | 16600 | 70% | 1.98 | Both | 492.5 | 1.97 | HRCU-A-CB (Split System: Heat Pump with Remote Outdoor Unit-Air-Source) | Yes
215678344 | Central Heat Pump | BRYANT HEATING AND COOLING SYSTEMS | 290VAN024**AA* |  |  | CAA**3717AM*+UI | 83*CB36040C17*** | 23800 |  |  | 17 | 9 | 23400 |  |  | 16400 | 70% | 2 | Both | 495 | 1.98 | HRCU-A-CB (Split System: Heat Pump with Remote Outdoor Unit-Air-Source) | Yes
215678354 | Central Heat Pump | BRYANT HEATING AND COOLING SYSTEMS | 290VAN024**AA* |  |  | CAA**3717AM*+UI | 83*CB48060C17*** | 23800 |  |  | 17 | 9 | 23400 |  |  | 16400 | 70% | 2 | Both | 495 | 1.98 | HRCU-A-CB (Split System: Heat Pump with Remote Outdoor Unit-Air-Source) | Yes
215683600 | Central Heat Pump | BRYANT HEATING AND COOLING SYSTEMS | 290VAN024**AA* |  |  | CAA**2517AM*+UI | 88*TB36045C17*** | 23800 |  |  | 17 | 9 | 23400 |  |  | 16500 | 71% | 2 | Both | 495 | 1.98 | HRCU-A-CB (Split System: Heat Pump with Remote Outdoor Unit-Air-Source) | Yes
215931924 | Central Heat Pump | CARRIER | 27VNA336A*030* |  |  | CAA**2414AM*+UI | 59TN6C040C14**10 | 30400 |  |  | 17 | 9 | 35000 |  |  | 26800 | 77% | 1.9 | Both | 632.5 | 2.53 | HRCU-A-CB (Split System: Heat Pump with Remote Outdoor Unit-Air-Source) | Yes
215931944 | Central Heat Pump | CARRIER | 27VNA336A*030* |  |  | CAA**2417AM*+UI | 59TN6C040C14**10 | 30600 |  |  | 17 | 9 | 34800 |  |  | 26800 | 77% | 1.9 | Both | 637.5 | 2.55 | HRCU-A-CB (Split System: Heat Pump with Remote Outdoor Unit-Air-Source) | Yes
215683573 | Central Heat Pump | CARRIER | 27VNA024A*030* |  |  | CAA**2414AM*+UI | 58TN*B070C14**12 | 22800 |  |  | 17 | 9 | 24000 |  |  | 16900 | 70% | 1.94 | Both | 475 | 1.9 | HRCU-A-CB (Split System: Heat Pump with Remote Outdoor Unit-Air-Source) | Yes
215683587 | Central Heat Pump | CARRIER | 27VNA024A*030* |  |  | CAA**2417AM*+UI | 58TN*B090C17**16 | 22800 |  |  | 17 | 9 | 24000 |  |  | 16800 | 70% | 1.96 | Both | 475 | 1.9 | HRCU-A-CB (Split System: Heat Pump with Remote Outdoor Unit-Air-Source) | Yes
215683583 | Central Heat Pump | CARRIER | 27VNA024A*030* |  |  | CAA**2417AM*+UI | 58TN*B070C14**12 | 22800 |  |  | 17 | 9 | 24000 |  |  | 16800 | 70% | 1.96 | Both | 475 | 1.9 | HRCU-A-CB (Split System: Heat Pump with Remote Outdoor Unit-Air-Source) | Yes
215683629 | Central Heat Pump | CARRIER | 27VNA024A*030* |  |  | CAA**3017AM*+UI | 58TN*B070C17**16 | 23000 |  |  | 17 | 9 | 23800 |  |  | 16700 | 70% | 1.96 | Both | 480 | 1.92 | HRCU-A-CB (Split System: Heat Pump with Remote Outdoor Unit-Air-Source) | Yes
215678333 | Central Heat Pump | CARRIER | 27VNA024A*030* |  |  | CAA**3617AM*+UI | 59TN7A080C17**16 | 23000 |  |  | 17 | 9 | 23800 |  |  | 16700 | 70% | 1.98 | Both | 480 | 1.92 | HRCU-A-CB (Split System: Heat Pump with Remote Outdoor Unit-Air-Source) | Yes
215683657 | Central Heat Pump | CARRIER | 27VNA024A*030* |  |  | CAA**3617AM*+UI | 59MN7C080C17**14 | 23000 |  |  | 17 | 9 | 23800 |  |  | 16700 | 70% | 1.98 | Both | 480 | 1.92 | HRCU-A-CB (Split System: Heat Pump with Remote Outdoor Unit-Air-Source) | Yes
215683655 | Central Heat Pump | CARRIER | 27VNA024A*030* |  |  | CAA**3617AM*+UI | 59MN7C060C17**14 | 23000 |  |  | 17 | 9 | 23800 |  |  | 16700 | 70% | 1.98 | Both | 480 | 1.92 | HRCU-A-CB (Split System: Heat Pump with Remote Outdoor Unit-Air-Source) | Yes
215683631 | Central Heat Pump | CARRIER | 27VNA024A*030* |  |  | CAA**3017AM*+UI | 58TN*B090C17**16 | 23000 |  |  | 17 | 9 | 23800 |  |  | 16700 | 70% | 1.98 | Both | 480 | 1.92 | HRCU-A-CB (Split System: Heat Pump with Remote Outdoor Unit-Air-Source) | Yes
215683627 | Central Heat Pump | CARRIER | 27VNA024A*030* |  |  | CAA**3017AM*+UI | 58TN*B070C14**12 | 23000 |  |  | 17 | 9 | 23800 |  |  | 16700 | 70% | 1.98 | Both | 480 | 1.92 | HRCU-A-CB (Split System: Heat Pump with Remote Outdoor Unit-Air-Source) | Yes
215683641 | Central Heat Pump | CARRIER | 27VNA024A*030* |  |  | CAA**3017AM*+UI | 59TN6C080C17**14 | 23000 |  |  | 17 | 9 | 23800 |  |  | 16700 | 70% | 1.98 | Both | 480 | 1.92 | HRCU-A-CB (Split System: Heat Pump with Remote Outdoor Unit-Air-Source) | Yes
215683663 | Central Heat Pump | CARRIER | 27VNA024A*030* |  |  | CAA**3617AM*+UI | 59TN6C080C17**14 | 23200 |  |  | 17 | 9 | 23600 |  |  | 16600 | 70% | 1.98 | Both | 482.5 | 1.93 | HRCU-A-CB (Split System: Heat Pump with Remote Outdoor Unit-Air-Source) | Yes
215683669 | Central Heat Pump | CARRIER | 27VNA024A*030* |  |  | CAA**3717AM*+UI | 58TN*B045C17**12 | 23600 |  |  | 17 | 9 | 23600 |  |  | 16600 | 70% | 1.98 | Both | 492.5 | 1.97 | HRCU-A-CB (Split System: Heat Pump with Remote Outdoor Unit-Air-Source) | Yes
215678373 | Central Heat Pump | CARRIER | 27VNA024A*030* |  |  | CAA**3717AM*+UI | 59TN7A080C17**16 | 23800 |  |  | 17 | 9 | 23400 |  |  | 16500 | 71% | 2 | Both | 495 | 1.98 | HRCU-A-CB (Split System: Heat Pump with Remote Outdoor Unit-Air-Source) | Yes
215678353 | Central Heat Pump | CARRIER | 27VNA024A*030* |  |  | CAA**3717AM*+UI | 58CU*B060C17**16 | 23800 |  |  | 17 | 9 | 23400 |  |  | 16400 | 70% | 2 | Both | 495 | 1.98 | HRCU-A-CB (Split System: Heat Pump with Remote Outdoor Unit-Air-Source) | Yes
215683683 | Central Heat Pump | CARRIER | 27VNA024A*030* |  |  | CAA**3717AM*+UI | 59TN6C060C17**14 | 23800 |  |  | 17 | 9 | 23600 |  |  | 16600 | 70% | 2 | Both | 495 | 1.98 | HRCU-A-CB (Split System: Heat Pump with Remote Outdoor Unit-Air-Source) | Yes
215931929 | Central Heat Pump | COMFORTMAKER | C5H3V36*K*AAA* |  |  | EA*5X24M14A*+WALLCON | *96CTN0401410B* | 30400 |  |  | 17 | 9 | 35000 |  |  | 26800 | 77% | 1.9 | Both | 632.5 | 2.53 | HRCU-A-CB (Split System: Heat Pump with Remote Outdoor Unit-Air-Source) | Yes
215931949 | Central Heat Pump | COMFORTMAKER | C5H3V36*K*AAA* |  |  | EA*5X24M17A*+WALLCON | *96CTN0401410B* | 30600 |  |  | 17 | 9 | 34800 |  |  | 26800 | 77% | 1.9 | Both | 637.5 | 2.55 | HRCU-A-CB (Split System: Heat Pump with Remote Outdoor Unit-Air-Source) | Yes
215667711 | Central Heat Pump | COMFORTMAKER | C5H0V24*K*AAA* |  |  | EA*5X36M17A*+WALLCON | *96CTN0601714B* | 23000 |  |  | 17 | 9 | 23800 |  |  | 16700 | 70% | 1.96 | Both | 480 | 1.92 | HRCU-A-CB (Split System: Heat Pump with Remote Outdoor Unit-Air-Source) | Yes
215667455 | Central Heat Pump | COMFORTMAKER | C5H0V24*K*AAA* |  |  | EA*5X30M17A*+WALLCON | *80CTL0901716B* | 23000 |  |  | 17 | 9 | 23800 |  |  | 16700 | 70% | 1.98 | Both | 480 | 1.92 | HRCU-A-CB (Split System: Heat Pump with Remote Outdoor Unit-Air-Source) | Yes
215667743 | Central Heat Pump | COMFORTMAKER | C5H0V24*K*AAA* |  |  | EA*5X37M17A*+WALLCON | *80CTL0451712B* | 23600 |  |  | 17 | 9 | 23600 |  |  | 16600 | 70% | 1.98 | Both | 492.5 | 1.97 | HRCU-A-CB (Split System: Heat Pump with Remote Outdoor Unit-Air-Source) | Yes
215678358 | Central Heat Pump | COMFORTMAKER | C5H0V24*K*AAA* |  |  | EA*5X37M17A*+WALLCON | *80CSU0601716B* | 23800 |  |  | 17 | 9 | 23400 |  |  | 16400 | 70% | 2 | Both | 495 | 1.98 | HRCU-A-CB (Split System: Heat Pump with Remote Outdoor Unit-Air-Source) | Yes
215678248 | Central Heat Pump | COMFORTMAKER | C5H0V24*K*AAA* |  |  | EA*5X25M17A*+WALLCON | *97CTN0601716A* | 23800 |  |  | 17 | 9 | 23400 |  |  | 16500 | 71% | 2 | Both | 495 | 1.98 | HRCU-A-CB (Split System: Heat Pump with Remote Outdoor Unit-Air-Source) | Yes
215678348 | Central Heat Pump | COMFORTMAKER | C5H0V24*K*AAA* |  |  | EA*5X37M17A*+WALLCON | *80CSU0401712B* | 23800 |  |  | 17 | 9 | 23400 |  |  | 16400 | 70% | 2 | Both | 495 | 1.98 | HRCU-A-CB (Split System: Heat Pump with Remote Outdoor Unit-Air-Source) | Yes
215678378 | Central Heat Pump | COMFORTMAKER | C5H0V24*K*AAA* |  |  | EA*5X37M17A*+WALLCON | *97CTN0801716A* | 23800 |  |  | 17 | 9 | 23400 |  |  | 16500 | 71% | 2 | Both | 495 | 1.98 | HRCU-A-CB (Split System: Heat Pump with Remote Outdoor Unit-Air-Source) | Yes
215667799 | Central Heat Pump | COMFORTMAKER | C5H0V24*K*AAA* |  |  | EA*5X37M17A*+WALLCON | *96CTN0601714B* | 23800 |  |  | 17 | 9 | 23600 |  |  | 16600 | 70% | 2 | Both | 495 | 1.98 | HRCU-A-CB (Split System: Heat Pump with Remote Outdoor Unit-Air-Source) | Yes
215931950 | Central Heat Pump | DAY & NIGHT | C5H3V36*K*AAA* |  |  | EA*5X24M17A*+WALLCON | *96CTN0401410B* | 30600 |  |  | 17 | 9 | 34800 |  |  | 26800 | 77% | 1.9 | Both | 637.5 | 2.55 | HRCU-A-CB (Split System: Heat Pump with Remote Outdoor Unit-Air-Source) | Yes
215932000 | Central Heat Pump | DAY & NIGHT | C5H3V36*K*AAA* |  |  | EA*5X30M14A*+WALLCON | *96CTN0401410B* | 30800 |  |  | 17 | 9 | 34400 |  |  | 26600 | 77% | 1.9 | Both | 642.5 | 2.57 | HRCU-A-CB (Split System: Heat Pump with Remote Outdoor Unit-Air-Source) | Yes
215667027 | Central Heat Pump | DAY & NIGHT | C5H0V24*K*AAA* |  |  | EA*5X24M17A*+WALLCON | *80CTL0701412B* | 22800 |  |  | 17 | 9 | 24000 |  |  | 16800 | 70% | 1.96 | Both | 475 | 1.9 | HRCU-A-CB (Split System: Heat Pump with Remote Outdoor Unit-Air-Source) | Yes
215678339 | Central Heat Pump | DAY & NIGHT | C5H0V24*K*AAA* |  |  | EA*5X36M17A*+WALLCON | *97CTN0801716A* | 23000 |  |  | 17 | 9 | 23800 |  |  | 16700 | 70% | 1.98 | Both | 480 | 1.92 | HRCU-A-CB (Split System: Heat Pump with Remote Outdoor Unit-Air-Source) | Yes
215667421 | Central Heat Pump | DAY & NIGHT | C5H0V24*K*AAA* |  |  | EA*5X30M17A*+WALLCON | *80CTL0701412B* | 23000 |  |  | 17 | 9 | 23800 |  |  | 16700 | 70% | 1.98 | Both | 480 | 1.92 | HRCU-A-CB (Split System: Heat Pump with Remote Outdoor Unit-Air-Source) | Yes
215667621 | Central Heat Pump | DAY & NIGHT | C5H0V24*K*AAA* |  |  | EA*5X36M17A*+WALLCON | *80CTL0701412B* | 23200 |  |  | 17 | 9 | 23600 |  |  | 16600 | 70% | 1.98 | Both | 482.5 | 1.93 | HRCU-A-CB (Split System: Heat Pump with Remote Outdoor Unit-Air-Source) | Yes
215667638 | Central Heat Pump | DAY & NIGHT | C5H0V24*K*AAA* |  |  | EA*5X36M17A*+WALLCON | *80CTL0701716B* | 23200 |  |  | 17 | 9 | 23600 |  |  | 16600 | 70% | 1.98 | Both | 482.5 | 1.93 | HRCU-A-CB (Split System: Heat Pump with Remote Outdoor Unit-Air-Source) | Yes
215678249 | Central Heat Pump | DAY & NIGHT | C5H0V24*K*AAA* |  |  | EA*5X25M17A*+WALLCON | *97CTN0601716A* | 23800 |  |  | 17 | 9 | 23400 |  |  | 16500 | 71% | 2 | Both | 495 | 1.98 | HRCU-A-CB (Split System: Heat Pump with Remote Outdoor Unit-Air-Source) | Yes
215678359 | Central Heat Pump | DAY & NIGHT | C5H0V24*K*AAA* |  |  | EA*5X37M17A*+WALLCON | *80CSU0601716B* | 23800 |  |  | 17 | 9 | 23400 |  |  | 16400 | 70% | 2 | Both | 495 | 1.98 | HRCU-A-CB (Split System: Heat Pump with Remote Outdoor Unit-Air-Source) | Yes
215678379 | Central Heat Pump | DAY & NIGHT | C5H0V24*K*AAA* |  |  | EA*5X37M17A*+WALLCON | *97CTN0801716A* | 23800 |  |  | 17 | 9 | 23400 |  |  | 16500 | 71% | 2 | Both | 495 | 1.98 | HRCU-A-CB (Split System: Heat Pump with Remote Outdoor Unit-Air-Source) | Yes
215678349 | Central Heat Pump | DAY & NIGHT | C5H0V24*K*AAA* |  |  | EA*5X37M17A*+WALLCON | *80CSU0401712B* | 23800 |  |  | 17 | 9 | 23400 |  |  | 16400 | 70% | 2 | Both | 495 | 1.98 | HRCU-A-CB (Split System: Heat Pump with Remote Outdoor Unit-Air-Source) | Yes
215667800 | Central Heat Pump | DAY & NIGHT | C5H0V24*K*AAA* |  |  | EA*5X37M17A*+WALLCON | *96CTN0601714B* | 23800 |  |  | 17 | 9 | 23600 |  |  | 16600 | 70% | 2 | Both | 495 | 1.98 | HRCU-A-CB (Split System: Heat Pump with Remote Outdoor Unit-Air-Source) | Yes
215931946 | Central Heat Pump | HEIL | H5H3V36*K*AAA* |  |  | EA*5X24M17A*+WALLCON | *96CTN0401410B* | 30600 |  |  | 17 | 9 | 34800 |  |  | 26800 | 77% | 1.9 | Both | 637.5 | 2.55 | HRCU-A-CB (Split System: Heat Pump with Remote Outdoor Unit-Air-Source) | Yes
215667054 | Central Heat Pump | HEIL | H5H0V24*K*AAA* |  |  | EA*5X24M17A*+WALLCON | *80CTL0901716B* | 22800 |  |  | 17 | 9 | 24000 |  |  | 16800 | 70% | 1.96 | Both | 475 | 1.9 | HRCU-A-CB (Split System: Heat Pump with Remote Outdoor Unit-Air-Source) | Yes
215667708 | Central Heat Pump | HEIL | H5H0V24*K*AAA* |  |  | EA*5X36M17A*+WALLCON | *96CTN0601714B* | 23000 |  |  | 17 | 9 | 23800 |  |  | 16700 | 70% | 1.96 | Both | 480 | 1.92 | HRCU-A-CB (Split System: Heat Pump with Remote Outdoor Unit-Air-Source) | Yes
215667412 | Central Heat Pump | HEIL | H5H0V24*K*AAA* |  |  | EA*5X30M17A*+WALLCON | *80CTL0701412B* | 23000 |  |  | 17 | 9 | 23800 |  |  | 16700 | 70% | 1.98 | Both | 480 | 1.92 | HRCU-A-CB (Split System: Heat Pump with Remote Outdoor Unit-Air-Source) | Yes
215678335 | Central Heat Pump | HEIL | H5H0V24*K*AAA* |  |  | EA*5X36M17A*+WALLCON | *97CTN0801716A* | 23000 |  |  | 17 | 9 | 23800 |  |  | 16700 | 70% | 1.98 | Both | 480 | 1.92 | HRCU-A-CB (Split System: Heat Pump with Remote Outdoor Unit-Air-Source) | Yes
215667630 | Central Heat Pump | HEIL | H5H0V24*K*AAA* |  |  | EA*5X36M17A*+WALLCON | *80CTL0701716B* | 23200 |  |  | 17 | 9 | 23600 |  |  | 16600 | 70% | 1.98 | Both | 482.5 | 1.93 | HRCU-A-CB (Split System: Heat Pump with Remote Outdoor Unit-Air-Source) | Yes
215667716 | Central Heat Pump | HEIL | H5H0V24*K*AAA* |  |  | EA*5X36M17A*+WALLCON | *96CTN0801714B* | 23200 |  |  | 17 | 9 | 23600 |  |  | 16600 | 70% | 1.98 | Both | 482.5 | 1.93 | HRCU-A-CB (Split System: Heat Pump with Remote Outdoor Unit-Air-Source) | Yes
215678345 | Central Heat Pump | HEIL | H5H0V24*K*AAA* |  |  | EA*5X37M17A*+WALLCON | *80CSU0401712B* | 23800 |  |  | 17 | 9 | 23400 |  |  | 16400 | 70% | 2 | Both | 495 | 1.98 | HRCU-A-CB (Split System: Heat Pump with Remote Outdoor Unit-Air-Source) | Yes
215678355 | Central Heat Pump | HEIL | H5H0V24*K*AAA* |  |  | EA*5X37M17A*+WALLCON | *80CSU0601716B* | 23800 |  |  | 17 | 9 | 23400 |  |  | 16400 | 70% | 2 | Both | 495 | 1.98 | HRCU-A-CB (Split System: Heat Pump with Remote Outdoor Unit-Air-Source) | Yes
215678375 | Central Heat Pump | HEIL | H5H0V24*K*AAA* |  |  | EA*5X37M17A*+WALLCON | *97CTN0801716A* | 23800 |  |  | 17 | 9 | 23400 |  |  | 16500 | 71% | 2 | Both | 495 | 1.98 | HRCU-A-CB (Split System: Heat Pump with Remote Outdoor Unit-Air-Source) | Yes
215678245 | Central Heat Pump | HEIL | H5H0V24*K*AAA* |  |  | EA*5X25M17A*+WALLCON | *97CTN0601716A* | 23800 |  |  | 17 | 9 | 23400 |  |  | 16500 | 71% | 2 | Both | 495 | 1.98 | HRCU-A-CB (Split System: Heat Pump with Remote Outdoor Unit-Air-Source) | Yes
215931931 | Central Heat Pump | KEEPRITE | C5H3V36*K*AAA* |  |  | EA*5X24M14A*+WALLCON | *96CTN0401410B* | 30400 |  |  | 17 | 9 | 35000 |  |  | 26800 | 77% | 1.9 | Both | 632.5 | 2.53 | HRCU-A-CB (Split System: Heat Pump with Remote Outdoor Unit-Air-Source) | Yes
215932001 | Central Heat Pump | KEEPRITE | C5H3V36*K*AAA* |  |  | EA*5X30M14A*+WALLCON | *96CTN0401410B* | 30800 |  |  | 17 | 9 | 34400 |  |  | 26600 | 77% | 1.9 | Both | 642.5 | 2.57 | HRCU-A-CB (Split System: Heat Pump with Remote Outdoor Unit-Air-Source) | Yes
215667424 | Central Heat Pump | KEEPRITE | C5H0V24*K*AAA* |  |  | EA*5X30M17A*+WALLCON | *80CTL0701412B* | 23000 |  |  | 17 | 9 | 23800 |  |  | 16700 | 70% | 1.98 | Both | 480 | 1.92 | HRCU-A-CB (Split System: Heat Pump with Remote Outdoor Unit-Air-Source) | Yes
215667459 | Central Heat Pump | KEEPRITE | C5H0V24*K*AAA* |  |  | EA*5X30M17A*+WALLCON | *80CTL0901716B* | 23000 |  |  | 17 | 9 | 23800 |  |  | 16700 | 70% | 1.98 | Both | 480 | 1.92 | HRCU-A-CB (Split System: Heat Pump with Remote Outdoor Unit-Air-Source) | Yes
215667690 | Central Heat Pump | KEEPRITE | C5H0V24*K*AAA* |  |  | EA*5X36M17A*+WALLCON | *97CMN0801714B* | 23000 |  |  | 17 | 9 | 23800 |  |  | 16700 | 70% | 1.98 | Both | 480 | 1.92 | HRCU-A-CB (Split System: Heat Pump with Remote Outdoor Unit-Air-Source) | Yes
215667623 | Central Heat Pump | KEEPRITE | C5H0V24*K*AAA* |  |  | EA*5X36M17A*+WALLCON | *80CTL0701412B* | 23200 |  |  | 17 | 9 | 23600 |  |  | 16600 | 70% | 1.98 | Both | 482.5 | 1.93 | HRCU-A-CB (Split System: Heat Pump with Remote Outdoor Unit-Air-Source) | Yes
215667777 | Central Heat Pump | KEEPRITE | C5H0V24*K*AAA* |  |  | EA*5X37M17A*+WALLCON | *97CMN0601714B* | 23600 |  |  | 17 | 9 | 23600 |  |  | 16600 | 70% | 1.98 | Both | 492.5 | 1.97 | HRCU-A-CB (Split System: Heat Pump with Remote Outdoor Unit-Air-Source) | Yes
215678250 | Central Heat Pump | KEEPRITE | C5H0V24*K*AAA* |  |  | EA*5X25M17A*+WALLCON | *97CTN0601716A* | 23800 |  |  | 17 | 9 | 23400 |  |  | 16500 | 71% | 2 | Both | 495 | 1.98 | HRCU-A-CB (Split System: Heat Pump with Remote Outdoor Unit-Air-Source) | Yes
215667172 | Central Heat Pump | KEEPRITE | C5H0V24*K*AAA* |  |  | EA*5X25M17A*+WALLCON | *80CTL0451712B* | 23800 |  |  | 17 | 9 | 23400 |  |  | 16500 | 71% | 2 | Both | 495 | 1.98 | HRCU-A-CB (Split System: Heat Pump with Remote Outdoor Unit-Air-Source) | Yes
215678350 | Central Heat Pump | KEEPRITE | C5H0V24*K*AAA* |  |  | EA*5X37M17A*+WALLCON | *80CSU0401712B* | 23800 |  |  | 17 | 9 | 23400 |  |  | 16400 | 70% | 2 | Both | 495 | 1.98 | HRCU-A-CB (Split System: Heat Pump with Remote Outdoor Unit-Air-Source) | Yes
215678380 | Central Heat Pump | KEEPRITE | C5H0V24*K*AAA* |  |  | EA*5X37M17A*+WALLCON | *97CTN0801716A* | 23800 |  |  | 17 | 9 | 23400 |  |  | 16500 | 71% | 2 | Both | 495 | 1.98 | HRCU-A-CB (Split System: Heat Pump with Remote Outdoor Unit-Air-Source) | Yes
215678360 | Central Heat Pump | KEEPRITE | C5H0V24*K*AAA* |  |  | EA*5X37M17A*+WALLCON | *80CSU0601716B* | 23800 |  |  | 17 | 9 | 23400 |  |  | 16400 | 70% | 2 | Both | 495 | 1.98 | HRCU-A-CB (Split System: Heat Pump with Remote Outdoor Unit-Air-Source) | Yes
215931932 | Central Heat Pump | KENMORE | (C,H,T)5H3V36*K*AAA* |  |  | EA*5X24M14A*+WALLCON | *96CTN0401410B* | 30400 |  |  | 17 | 9 | 35000 |  |  | 26800 | 77% | 1.9 | Both | 632.5 | 2.53 | HRCU-A-CB (Split System: Heat Pump with Remote Outdoor Unit-Air-Source) | Yes
215932002 | Central Heat Pump | KENMORE | (C,H,T)5H3V36*K*AAA* |  |  | EA*5X30M14A*+WALLCON | *96CTN0401410B* | 30800 |  |  | 17 | 9 | 34400 |  |  | 26600 | 77% | 1.9 | Both | 642.5 | 2.57 | HRCU-A-CB (Split System: Heat Pump with Remote Outdoor Unit-Air-Source) | Yes
215667066 | Central Heat Pump | KENMORE | (C,H,T)5H0V24*K*AAA* |  |  | EA*5X24M17A*+WALLCON | *80CTL0901716B* | 22800 |  |  | 17 | 9 | 24000 |  |  | 16800 | 70% | 1.96 | Both | 475 | 1.9 | HRCU-A-CB (Split System: Heat Pump with Remote Outdoor Unit-Air-Source) | Yes
215667714 | Central Heat Pump | KENMORE | (C,H,T)5H0V24*K*AAA* |  |  | EA*5X36M17A*+WALLCON | *96CTN0601714B* | 23000 |  |  | 17 | 9 | 23800 |  |  | 16700 | 70% | 1.96 | Both | 480 | 1.92 | HRCU-A-CB (Split System: Heat Pump with Remote Outdoor Unit-Air-Source) | Yes
215678341 | Central Heat Pump | KENMORE | (C,H,T)5H0V24*K*AAA* |  |  | EA*5X36M17A*+WALLCON | *97CTN0801716A* | 23000 |  |  | 17 | 9 | 23800 |  |  | 16700 | 70% | 1.98 | Both | 480 | 1.92 | HRCU-A-CB (Split System: Heat Pump with Remote Outdoor Unit-Air-Source) | Yes
215667625 | Central Heat Pump | KENMORE | (C,H,T)5H0V24*K*AAA* |  |  | EA*5X36M17A*+WALLCON | *80CTL0701412B* | 23200 |  |  | 17 | 9 | 23600 |  |  | 16600 | 70% | 1.98 | Both | 482.5 | 1.93 | HRCU-A-CB (Split System: Heat Pump with Remote Outdoor Unit-Air-Source) | Yes
215678361 | Central Heat Pump | KENMORE | (C,H,T)5H0V24*K*AAA* |  |  | EA*5X37M17A*+WALLCON | *80CSU0601716B* | 23800 |  |  | 17 | 9 | 23400 |  |  | 16400 | 70% | 2 | Both | 495 | 1.98 | HRCU-A-CB (Split System: Heat Pump with Remote Outdoor Unit-Air-Source) | Yes
215667175 | Central Heat Pump | KENMORE | (C,H,T)5H0V24*K*AAA* |  |  | EA*5X25M17A*+WALLCON | *80CTL0451712B* | 23800 |  |  | 17 | 9 | 23400 |  |  | 16500 | 71% | 2 | Both | 495 | 1.98 | HRCU-A-CB (Split System: Heat Pump with Remote Outdoor Unit-Air-Source) | Yes
215678351 | Central Heat Pump | KENMORE | (C,H,T)5H0V24*K*AAA* |  |  | EA*5X37M17A*+WALLCON | *80CSU0401712B* | 23800 |  |  | 17 | 9 | 23400 |  |  | 16400 | 70% | 2 | Both | 495 | 1.98 | HRCU-A-CB (Split System: Heat Pump with Remote Outdoor Unit-Air-Source) | Yes
215678251 | Central Heat Pump | KENMORE | (C,H,T)5H0V24*K*AAA* |  |  | EA*5X25M17A*+WALLCON | *97CTN0601716A* | 23800 |  |  | 17 | 9 | 23400 |  |  | 16500 | 71% | 2 | Both | 495 | 1.98 | HRCU-A-CB (Split System: Heat Pump with Remote Outdoor Unit-Air-Source) | Yes
215931953 | Central Heat Pump | TEMPSTAR | T5H3V36*K*AAA* |  |  | EA*5X24M17A*+WALLCON | *96CTN0401410B* | 30600 |  |  | 17 | 9 | 34800 |  |  | 26800 | 77% | 1.9 | Both | 637.5 | 2.55 | HRCU-A-CB (Split System: Heat Pump with Remote Outdoor Unit-Air-Source) | Yes
215667034 | Central Heat Pump | TEMPSTAR | T5H0V24*K*AAA* |  |  | EA*5X24M17A*+WALLCON | *80CTL0701412B* | 22800 |  |  | 17 | 9 | 24000 |  |  | 16800 | 70% | 1.96 | Both | 475 | 1.9 | HRCU-A-CB (Split System: Heat Pump with Remote Outdoor Unit-Air-Source) | Yes
215678342 | Central Heat Pump | TEMPSTAR | T5H0V24*K*AAA* |  |  | EA*5X36M17A*+WALLCON | *97CTN0801716A* | 23000 |  |  | 17 | 9 | 23800 |  |  | 16700 | 70% | 1.98 | Both | 480 | 1.92 | HRCU-A-CB (Split System: Heat Pump with Remote Outdoor Unit-Air-Source) | Yes
215667558 | Central Heat Pump | TEMPSTAR | T5H0V24*K*AAA* |  |  | EA*5X30M17A*+WALLCON | *96CTN0801714B* | 23000 |  |  | 17 | 9 | 23800 |  |  | 16700 | 70% | 1.98 | Both | 480 | 1.92 | HRCU-A-CB (Split System: Heat Pump with Remote Outdoor Unit-Air-Source) | Yes
215667645 | Central Heat Pump | TEMPSTAR | T5H0V24*K*AAA* |  |  | EA*5X36M17A*+WALLCON | *80CTL0701716B* | 23200 |  |  | 17 | 9 | 23600 |  |  | 16600 | 70% | 1.98 | Both | 482.5 | 1.93 | HRCU-A-CB (Split System: Heat Pump with Remote Outdoor Unit-Air-Source) | Yes
215667747 | Central Heat Pump | TEMPSTAR | T5H0V24*K*AAA* |  |  | EA*5X37M17A*+WALLCON | *80CTL0451712B* | 23600 |  |  | 17 | 9 | 23600 |  |  | 16600 | 70% | 1.98 | Both | 492.5 | 1.97 | HRCU-A-CB (Split System: Heat Pump with Remote Outdoor Unit-Air-Source) | Yes
215667779 | Central Heat Pump | TEMPSTAR | T5H0V24*K*AAA* |  |  | EA*5X37M17A*+WALLCON | *97CMN0601714B* | 23600 |  |  | 17 | 9 | 23600 |  |  | 16600 | 70% | 1.98 | Both | 492.5 | 1.97 | HRCU-A-CB (Split System: Heat Pump with Remote Outdoor Unit-Air-Source) | Yes
215678362 | Central Heat Pump | TEMPSTAR | T5H0V24*K*AAA* |  |  | EA*5X37M17A*+WALLCON | *80CSU0601716B* | 23800 |  |  | 17 | 9 | 23400 |  |  | 16400 | 70% | 2 | Both | 495 | 1.98 | HRCU-A-CB (Split System: Heat Pump with Remote Outdoor Unit-Air-Source) | Yes
215678382 | Central Heat Pump | TEMPSTAR | T5H0V24*K*AAA* |  |  | EA*5X37M17A*+WALLCON | *97CTN0801716A* | 23800 |  |  | 17 | 9 | 23400 |  |  | 16500 | 71% | 2 | Both | 495 | 1.98 | HRCU-A-CB (Split System: Heat Pump with Remote Outdoor Unit-Air-Source) | Yes
215667177 | Central Heat Pump | TEMPSTAR | T5H0V24*K*AAA* |  |  | EA*5X25M17A*+WALLCON | *80CTL0451712B* | 23800 |  |  | 17 | 9 | 23400 |  |  | 16500 | 71% | 2 | Both | 495 | 1.98 | HRCU-A-CB (Split System: Heat Pump with Remote Outdoor Unit-Air-Source) | Yes
215678352 | Central Heat Pump | TEMPSTAR | T5H0V24*K*AAA* |  |  | EA*5X37M17A*+WALLCON | *80CSU0401712B* | 23800 |  |  | 17 | 9 | 23400 |  |  | 16400 | 70% | 2 | Both | 495 | 1.98 | HRCU-A-CB (Split System: Heat Pump with Remote Outdoor Unit-Air-Source) | Yes
215678252 | Central Heat Pump | TEMPSTAR | T5H0V24*K*AAA* |  |  | EA*5X25M17A*+WALLCON | *97CTN0601716A* | 23800 |  |  | 17 | 9 | 23400 |  |  | 16500 | 71% | 2 | Both | 495 | 1.98 | HRCU-A-CB (Split System: Heat Pump with Remote Outdoor Unit-Air-Source) | Yes
216743598 | Central Heat Pump | GE Appliances | NS18H60HA5*** |  |  | NCUC49CT5****+TDR | NF97U090V5C*** | 45500 |  |  | 17.1 | 9 | 48000 |  |  | 39500 | 82% | 1.85 | Both | 947.5 | 3.79 | HRCU-A-CB (Split System: Heat Pump with Remote Outdoor Unit-Air-Source) | Yes
216743597 | Central Heat Pump | GE Appliances | NS18H60HA5*** |  |  | NCUC49CT5****+TDR | NF97U110V5C*** | 45500 |  |  | 17.2 | 9 | 47500 |  |  | 39500 | 83% | 1.85 | Both | 947.5 | 3.79 | HRCU-A-CB (Split System: Heat Pump with Remote Outdoor Unit-Air-Source) | Yes
216633204 | Central Heat Pump | ACIQ | H5H0V36*K*AAA* |  |  | EA*5X42M21A*+WALLCON | *95CSU1002122B* | 33200 |  |  | 17.5 | 9 | 35800 |  |  | 25600 | 72% | 1.84 | Both | 692.5 | 2.77 | HRCU-A-CB (Split System: Heat Pump with Remote Outdoor Unit-Air-Source) | Yes
216633209 | Central Heat Pump | ACIQ | H5H0V36*K*AAA* |  |  | EA*5X42M21A*+WALLCON | *97CMN1002122B* | 33200 |  |  | 17.5 | 9 | 35800 |  |  | 25600 | 72% | 1.84 | Both | 692.5 | 2.77 | HRCU-A-CB (Split System: Heat Pump with Remote Outdoor Unit-Air-Source) | Yes
216634276 | Central Heat Pump | ACIQ | H5H0V36*K*AAA* |  |  | EA*5X42M21A*+WALLCON | *97CTN1002122A* | 33200 |  |  | 17.5 | 9 | 35800 |  |  | 25600 | 72% | 1.84 | Both | 692.5 | 2.77 | HRCU-A-CB (Split System: Heat Pump with Remote Outdoor Unit-Air-Source) | Yes
216633212 | Central Heat Pump | ACIQ | H5H0V36*K*AAA* |  |  | EA*5X42M21A*+WALLCON | *96CTN1002122B* | 33200 |  |  | 17.5 | 9 | 35800 |  |  | 25600 | 72% | 1.84 | Both | 692.5 | 2.77 | HRCU-A-CB (Split System: Heat Pump with Remote Outdoor Unit-Air-Source) | Yes
216633208 | Central Heat Pump | ACIQ | H5H0V36*K*AAA* |  |  | EA*5X42M21A*+WALLCON | *97CMN0802120B* | 33200 |  |  | 17.5 | 9 | 35800 |  |  | 25600 | 72% | 1.86 | Both | 692.5 | 2.77 | HRCU-A-CB (Split System: Heat Pump with Remote Outdoor Unit-Air-Source) | Yes
216634275 | Central Heat Pump | ACIQ | H5H0V36*K*AAA* |  |  | EA*5X42M21A*+WALLCON | *97CTN0802120A* | 33200 |  |  | 17.5 | 9 | 35800 |  |  | 25600 | 72% | 1.86 | Both | 692.5 | 2.77 | HRCU-A-CB (Split System: Heat Pump with Remote Outdoor Unit-Air-Source) | Yes
216633183 | Central Heat Pump | ACIQ | H5H0V36*K*AAA* |  |  | EA*5X37M21A*+WALLCON | *95CSU0802120B* | 34400 |  |  | 17.5 | 9 | 35400 |  |  | 25200 | 71% | 1.9 | Both | 717.5 | 2.87 | HRCU-A-CB (Split System: Heat Pump with Remote Outdoor Unit-Air-Source) | Yes
216633272 | Central Heat Pump | ACIQ | H5H0V36*K*AAA* |  |  | EA*5X61M21A*+WALLCON | *95CSU0601716B* | 34600 |  |  | 17.5 | 9 | 34600 |  |  | 25000 | 72% | 1.9 | Both | 720 | 2.88 | HRCU-A-CB (Split System: Heat Pump with Remote Outdoor Unit-Air-Source) | Yes
216634264 | Central Heat Pump | ACIQ | H5H0V36*K*AAA* |  |  | EA*5X37M21A*+WALLCON | *80CSU0401712B* | 34600 |  |  | 17.5 | 9 | 35200 |  |  | 25000 | 71% | 1.9 | Both | 720 | 2.88 | HRCU-A-CB (Split System: Heat Pump with Remote Outdoor Unit-Air-Source) | Yes
216634265 | Central Heat Pump | ACIQ | H5H0V36*K*AAA* |  |  | EA*5X37M21A*+WALLCON | *80CSU0601716B* | 34600 |  |  | 17.5 | 9 | 35200 |  |  | 25000 | 71% | 1.9 | Both | 720 | 2.88 | HRCU-A-CB (Split System: Heat Pump with Remote Outdoor Unit-Air-Source) | Yes
215679406 | Central Heat Pump | AIRQUEST | H5H0V36*K*AAA* |  |  | EA*5X42M21A*+WALLCON | *97CTN1002122A* | 33200 |  |  | 17.5 | 9 | 35800 |  |  | 25600 | 72% | 1.84 | Both | 692.5 | 2.77 | HRCU-A-CB (Split System: Heat Pump with Remote Outdoor Unit-Air-Source) | Yes
215668829 | Central Heat Pump | AIRQUEST | H5H0V36*K*AAA* |  |  | EA*5X42M21A*+WALLCON | *80CTL0702120B* | 33000 |  |  | 17.5 | 9 | 35800 |  |  | 25600 | 72% | 1.86 | Both | 687.5 | 2.75 | HRCU-A-CB (Split System: Heat Pump with Remote Outdoor Unit-Air-Source) | Yes
215679396 | Central Heat Pump | AIRQUEST | H5H0V36*K*AAA* |  |  | EA*5X42M21A*+WALLCON | *97CTN0802120A* | 33200 |  |  | 17.5 | 9 | 35800 |  |  | 25600 | 72% | 1.86 | Both | 692.5 | 2.77 | HRCU-A-CB (Split System: Heat Pump with Remote Outdoor Unit-Air-Source) | Yes
215932987 | Central Heat Pump | AIRQUEST | H5H3V36*K*AAA* |  |  | ESH5X24M12A*+WALLCON | *96CTN0601714B* | 32000 |  |  | 17.5 | 9 | 35000 |  |  | 27000 | 77% | 1.9 | Both | 667.5 | 2.67 | HRCU-A-CB (Split System: Heat Pump with Remote Outdoor Unit-Air-Source) | Yes
215932967 | Central Heat Pump | AIRQUEST | H5H3V36*K*AAA* |  |  | ESH5X24M12A*+WALLCON | *97CMN0601714B* | 32000 |  |  | 17.5 | 9 | 35000 |  |  | 27000 | 77% | 1.9 | Both | 667.5 | 2.67 | HRCU-A-CB (Split System: Heat Pump with Remote Outdoor Unit-Air-Source) | Yes
215668709 | Central Heat Pump | AIRQUEST | H5H0V36*K*AAA* |  |  | EA*5X37M21A*+WALLCON | *95CSU0802120B* | 34400 |  |  | 17.5 | 9 | 35400 |  |  | 25200 | 71% | 1.9 | Both | 717.5 | 2.87 | HRCU-A-CB (Split System: Heat Pump with Remote Outdoor Unit-Air-Source) | Yes
215669505 | Central Heat Pump | AIRQUEST | H5H0V36*K*AAA* |  |  | EA*5X61M21A*+WALLCON | *95CSU0601716B* | 34600 |  |  | 17.5 | 9 | 34600 |  |  | 25000 | 72% | 1.9 | Both | 720 | 2.88 | HRCU-A-CB (Split System: Heat Pump with Remote Outdoor Unit-Air-Source) | Yes
215674517 | Central Heat Pump | AIRQUEST | H5H0V48*K*AAA* |  |  | EA*5X61M24A*+WALLCON | *95CSU0802120B* | 46000 |  |  | 17.5 | 9 | 48000 |  |  | 33800 | 70% | 2.08 | Both | 957.5 | 3.83 | HRCU-A-CB (Split System: Heat Pump with Remote Outdoor Unit-Air-Source) | Yes
215668918 | Central Heat Pump | ARCOAIRE | H5H0V36*K*AAA* |  |  | EA*5X42M21A*+WALLCON | *97CMN1002122B* | 33200 |  |  | 17.5 | 9 | 35800 |  |  | 25600 | 72% | 1.84 | Both | 692.5 | 2.77 | HRCU-A-CB (Split System: Heat Pump with Remote Outdoor Unit-Air-Source) | Yes
215668942 | Central Heat Pump | ARCOAIRE | H5H0V36*K*AAA* |  |  | EA*5X42M21A*+WALLCON | *96CTN1002122B* | 33200 |  |  | 17.5 | 9 | 35800 |  |  | 25600 | 72% | 1.84 | Both | 692.5 | 2.77 | HRCU-A-CB (Split System: Heat Pump with Remote Outdoor Unit-Air-Source) | Yes
215679407 | Central Heat Pump | ARCOAIRE | H5H0V36*K*AAA* |  |  | EA*5X42M21A*+WALLCON | *97CTN1002122A* | 33200 |  |  | 17.5 | 9 | 35800 |  |  | 25600 | 72% | 1.84 | Both | 692.5 | 2.77 | HRCU-A-CB (Split System: Heat Pump with Remote Outdoor Unit-Air-Source) | Yes
215932018 | Central Heat Pump | ARCOAIRE | H5H3V36*K*AAA* |  |  | EA*5X30M17A*+WALLCON | *96CTN0401410B* | 30800 |  |  | 17.5 | 9 | 34400 |  |  | 26600 | 77% | 1.9 | Both | 642.5 | 2.57 | HRCU-A-CB (Split System: Heat Pump with Remote Outdoor Unit-Air-Source) | Yes
215932968 | Central Heat Pump | ARCOAIRE | H5H3V36*K*AAA* |  |  | ESH5X24M12A*+WALLCON | *97CMN0601714B* | 32000 |  |  | 17.5 | 9 | 35000 |  |  | 27000 | 77% | 1.9 | Both | 667.5 | 2.67 | HRCU-A-CB (Split System: Heat Pump with Remote Outdoor Unit-Air-Source) | Yes
215932988 | Central Heat Pump | ARCOAIRE | H5H3V36*K*AAA* |  |  | ESH5X24M12A*+WALLCON | *96CTN0601714B* | 32000 |  |  | 17.5 | 9 | 35000 |  |  | 27000 | 77% | 1.9 | Both | 667.5 | 2.67 | HRCU-A-CB (Split System: Heat Pump with Remote Outdoor Unit-Air-Source) | Yes
215668710 | Central Heat Pump | ARCOAIRE | H5H0V36*K*AAA* |  |  | EA*5X37M21A*+WALLCON | *95CSU0802120B* | 34400 |  |  | 17.5 | 9 | 35400 |  |  | 25200 | 71% | 1.9 | Both | 717.5 | 2.87 | HRCU-A-CB (Split System: Heat Pump with Remote Outdoor Unit-Air-Source) | Yes
215669506 | Central Heat Pump | ARCOAIRE | H5H0V36*K*AAA* |  |  | EA*5X61M21A*+WALLCON | *95CSU0601716B* | 34600 |  |  | 17.5 | 9 | 34600 |  |  | 25000 | 72% | 1.9 | Both | 720 | 2.88 | HRCU-A-CB (Split System: Heat Pump with Remote Outdoor Unit-Air-Source) | Yes
215679287 | Central Heat Pump | ARCOAIRE | H5H0V36*K*AAA* |  |  | EA*5X37M21A*+WALLCON | *80CSU0401712B* | 34600 |  |  | 17.5 | 9 | 35200 |  |  | 25000 | 71% | 1.9 | Both | 720 | 2.88 | HRCU-A-CB (Split System: Heat Pump with Remote Outdoor Unit-Air-Source) | Yes
215674519 | Central Heat Pump | ARCOAIRE | H5H0V48*K*AAA* |  |  | EA*5X61M24A*+WALLCON | *95CSU0802120B* | 46000 |  |  | 17.5 | 9 | 48000 |  |  | 33800 | 70% | 2.08 | Both | 957.5 | 3.83 | HRCU-A-CB (Split System: Heat Pump with Remote Outdoor Unit-Air-Source) | Yes
215679404 | Central Heat Pump | BRYANT HEATING AND COOLING SYSTEMS | 290VAN036**AA* |  |  | CAA**4221AM*+UI | 987TA66100C21*** | 33200 |  |  | 17.5 | 9 | 35800 |  |  | 25600 | 72% | 1.84 | Both | 692.5 | 2.77 | HRCU-A-CB (Split System: Heat Pump with Remote Outdoor Unit-Air-Source) | Yes
215683964 | Central Heat Pump | BRYANT HEATING AND COOLING SYSTEMS | 290VAN036**AA* |  |  | CAA**4221AM*+UI | 987MC66100C21*** | 33200 |  |  | 17.5 | 9 | 35800 |  |  | 25600 | 72% | 1.84 | Both | 692.5 | 2.77 | HRCU-A-CB (Split System: Heat Pump with Remote Outdoor Unit-Air-Source) | Yes
215683970 | Central Heat Pump | BRYANT HEATING AND COOLING SYSTEMS | 290VAN036**AA* |  |  | CAA**4221AM*+UI | 986TD66100C21*** | 33200 |  |  | 17.5 | 9 | 35800 |  |  | 25600 | 72% | 1.84 | Both | 692.5 | 2.77 | HRCU-A-CB (Split System: Heat Pump with Remote Outdoor Unit-Air-Source) | Yes
215683942 | Central Heat Pump | BRYANT HEATING AND COOLING SYSTEMS | 290VAN036**AA* |  |  | CAA**4221AM*+UI | 88*TB60070C21*** | 33000 |  |  | 17.5 | 9 | 35800 |  |  | 25600 | 72% | 1.86 | Both | 687.5 | 2.75 | HRCU-A-CB (Split System: Heat Pump with Remote Outdoor Unit-Air-Source) | Yes
215679394 | Central Heat Pump | BRYANT HEATING AND COOLING SYSTEMS | 290VAN036**AA* |  |  | CAA**4221AM*+UI | 987TA60080C21*** | 33200 |  |  | 17.5 | 9 | 35800 |  |  | 25600 | 72% | 1.86 | Both | 692.5 | 2.77 | HRCU-A-CB (Split System: Heat Pump with Remote Outdoor Unit-Air-Source) | Yes
215679344 | Central Heat Pump | BRYANT HEATING AND COOLING SYSTEMS | 290VAN036**AA* |  |  | CAA**4221AM*+UI | 986TD60080C21*** | 33200 |  |  | 17.5 | 9 | 35800 |  |  | 25600 | 72% | 1.86 | Both | 692.5 | 2.77 | HRCU-A-CB (Split System: Heat Pump with Remote Outdoor Unit-Air-Source) | Yes
215932015 | Central Heat Pump | BRYANT HEATING AND COOLING SYSTEMS | 293VAN036**AA* |  |  | CAA**3017AM*+UI | 986TD30040C14*** | 30800 |  |  | 17.5 | 9 | 34400 |  |  | 26600 | 77% | 1.9 | Both | 642.5 | 2.57 | HRCU-A-CB (Split System: Heat Pump with Remote Outdoor Unit-Air-Source) | Yes
215932965 | Central Heat Pump | BRYANT HEATING AND COOLING SYSTEMS | 293VAN036**AA* |  |  | CSAH*2412AM*+UI | 987MC42060C17*** | 32000 |  |  | 17.5 | 9 | 35000 |  |  | 27000 | 77% | 1.9 | Both | 667.5 | 2.67 | HRCU-A-CB (Split System: Heat Pump with Remote Outdoor Unit-Air-Source) | Yes
215932985 | Central Heat Pump | BRYANT HEATING AND COOLING SYSTEMS | 293VAN036**AA* |  |  | CSAH*2412AM*+UI | 986TD42060C17*** | 32000 |  |  | 17.5 | 9 | 35000 |  |  | 27000 | 77% | 1.9 | Both | 667.5 | 2.67 | HRCU-A-CB (Split System: Heat Pump with Remote Outdoor Unit-Air-Source) | Yes
215683912 | Central Heat Pump | BRYANT HEATING AND COOLING SYSTEMS | 290VAN036**AA* |  |  | CAA**3721AM*+UI | 935CB60080C21*** | 34400 |  |  | 17.5 | 9 | 35400 |  |  | 25200 | 71% | 1.9 | Both | 717.5 | 2.87 | HRCU-A-CB (Split System: Heat Pump with Remote Outdoor Unit-Air-Source) | Yes
215669503 | Central Heat Pump | BRYANT HEATING AND COOLING SYSTEMS | 290VAN036**AA* |  |  | CAA**6121AM*+UI | 935CB48060C17*** | 34600 |  |  | 17.5 | 9 | 34600 |  |  | 25000 | 72% | 1.9 | Both | 720 | 2.88 | HRCU-A-CB (Split System: Heat Pump with Remote Outdoor Unit-Air-Source) | Yes
215679294 | Central Heat Pump | BRYANT HEATING AND COOLING SYSTEMS | 290VAN036**AA* |  |  | CAA**3721AM*+UI | 83*CB48060C17*** | 34600 |  |  | 17.5 | 9 | 35200 |  |  | 25000 | 71% | 1.9 | Both | 720 | 2.88 | HRCU-A-CB (Split System: Heat Pump with Remote Outdoor Unit-Air-Source) | Yes
215679284 | Central Heat Pump | BRYANT HEATING AND COOLING SYSTEMS | 290VAN036**AA* |  |  | CAA**3721AM*+UI | 83*CB36040C17*** | 34600 |  |  | 17.5 | 9 | 35200 |  |  | 25000 | 71% | 1.9 | Both | 720 | 2.88 | HRCU-A-CB (Split System: Heat Pump with Remote Outdoor Unit-Air-Source) | Yes
215674515 | Central Heat Pump | BRYANT HEATING AND COOLING SYSTEMS | 290VAN048**AA* |  |  | CAA**6124AM*+UI | 935CB60080C21*** | 46000 |  |  | 17.5 | 9 | 48000 |  |  | 33800 | 70% | 2.08 | Both | 957.5 | 3.83 | HRCU-A-CB (Split System: Heat Pump with Remote Outdoor Unit-Air-Source) | Yes
215679403 | Central Heat Pump | CARRIER | 27VNA036A*030* |  |  | CAA**4221AM*+UI | 59TN7A100C21**22 | 33200 |  |  | 17.5 | 9 | 35800 |  |  | 25600 | 72% | 1.84 | Both | 692.5 | 2.77 | HRCU-A-CB (Split System: Heat Pump with Remote Outdoor Unit-Air-Source) | Yes
215683969 | Central Heat Pump | CARRIER | 27VNA036A*030* |  |  | CAA**4221AM*+UI | 59TN6C100C21**22 | 33200 |  |  | 17.5 | 9 | 35800 |  |  | 25600 | 72% | 1.84 | Both | 692.5 | 2.77 | HRCU-A-CB (Split System: Heat Pump with Remote Outdoor Unit-Air-Source) | Yes
215683941 | Central Heat Pump | CARRIER | 27VNA036A*030* |  |  | CAA**4221AM*+UI | 58TN*B070C21**20 | 33000 |  |  | 17.5 | 9 | 35800 |  |  | 25600 | 72% | 1.86 | Both | 687.5 | 2.75 | HRCU-A-CB (Split System: Heat Pump with Remote Outdoor Unit-Air-Source) | Yes
215679393 | Central Heat Pump | CARRIER | 27VNA036A*030* |  |  | CAA**4221AM*+UI | 59TN7A080C21**20 | 33200 |  |  | 17.5 | 9 | 35800 |  |  | 25600 | 72% | 1.86 | Both | 692.5 | 2.77 | HRCU-A-CB (Split System: Heat Pump with Remote Outdoor Unit-Air-Source) | Yes
215683961 | Central Heat Pump | CARRIER | 27VNA036A*030* |  |  | CAA**4221AM*+UI | 59MN7C080C21**20 | 33200 |  |  | 17.5 | 9 | 35800 |  |  | 25600 | 72% | 1.86 | Both | 692.5 | 2.77 | HRCU-A-CB (Split System: Heat Pump with Remote Outdoor Unit-Air-Source) | Yes
215932014 | Central Heat Pump | CARRIER | 27VNA336A*030* |  |  | CAA**3017AM*+UI | 59TN6C040C14**10 | 30800 |  |  | 17.5 | 9 | 34400 |  |  | 26600 | 77% | 1.9 | Both | 642.5 | 2.57 | HRCU-A-CB (Split System: Heat Pump with Remote Outdoor Unit-Air-Source) | Yes
215932984 | Central Heat Pump | CARRIER | 27VNA336A*030* |  |  | CSAH*2412AM*+UI | 59TN6C060C17**14 | 32000 |  |  | 17.5 | 9 | 35000 |  |  | 27000 | 77% | 1.9 | Both | 667.5 | 2.67 | HRCU-A-CB (Split System: Heat Pump with Remote Outdoor Unit-Air-Source) | Yes
215932964 | Central Heat Pump | CARRIER | 27VNA336A*030* |  |  | CSAH*2412AM*+UI | 59MN7C060C17**14 | 32000 |  |  | 17.5 | 9 | 35000 |  |  | 27000 | 77% | 1.9 | Both | 667.5 | 2.67 | HRCU-A-CB (Split System: Heat Pump with Remote Outdoor Unit-Air-Source) | Yes
215683911 | Central Heat Pump | CARRIER | 27VNA036A*030* |  |  | CAA**3721AM*+UI | 59CU5B080C21**20 | 34400 |  |  | 17.5 | 9 | 35400 |  |  | 25200 | 71% | 1.9 | Both | 717.5 | 2.87 | HRCU-A-CB (Split System: Heat Pump with Remote Outdoor Unit-Air-Source) | Yes
215669502 | Central Heat Pump | CARRIER | 27VNA036A*030* |  |  | CAA**6121AM*+UI | 59CU5B060C17**16 | 34600 |  |  | 17.5 | 9 | 34600 |  |  | 25000 | 72% | 1.9 | Both | 720 | 2.88 | HRCU-A-CB (Split System: Heat Pump with Remote Outdoor Unit-Air-Source) | Yes
215668879 | Central Heat Pump | COMFORTMAKER | C5H0V36*K*AAA* |  |  | EA*5X42M21A*+WALLCON | *95CSU1002122B* | 33200 |  |  | 17.5 | 9 | 35800 |  |  | 25600 | 72% | 1.84 | Both | 692.5 | 2.77 | HRCU-A-CB (Split System: Heat Pump with Remote Outdoor Unit-Air-Source) | Yes
215679408 | Central Heat Pump | COMFORTMAKER | C5H0V36*K*AAA* |  |  | EA*5X42M21A*+WALLCON | *97CTN1002122A* | 33200 |  |  | 17.5 | 9 | 35800 |  |  | 25600 | 72% | 1.84 | Both | 692.5 | 2.77 | HRCU-A-CB (Split System: Heat Pump with Remote Outdoor Unit-Air-Source) | Yes
215668919 | Central Heat Pump | COMFORTMAKER | C5H0V36*K*AAA* |  |  | EA*5X42M21A*+WALLCON | *97CMN1002122B* | 33200 |  |  | 17.5 | 9 | 35800 |  |  | 25600 | 72% | 1.84 | Both | 692.5 | 2.77 | HRCU-A-CB (Split System: Heat Pump with Remote Outdoor Unit-Air-Source) | Yes
215679398 | Central Heat Pump | COMFORTMAKER | C5H0V36*K*AAA* |  |  | EA*5X42M21A*+WALLCON | *97CTN0802120A* | 33200 |  |  | 17.5 | 9 | 35800 |  |  | 25600 | 72% | 1.86 | Both | 692.5 | 2.77 | HRCU-A-CB (Split System: Heat Pump with Remote Outdoor Unit-Air-Source) | Yes
215679348 | Central Heat Pump | COMFORTMAKER | C5H0V36*K*AAA* |  |  | EA*5X42M21A*+WALLCON | *96CTN0802120B* | 33200 |  |  | 17.5 | 9 | 35800 |  |  | 25600 | 72% | 1.86 | Both | 692.5 | 2.77 | HRCU-A-CB (Split System: Heat Pump with Remote Outdoor Unit-Air-Source) | Yes
215932019 | Central Heat Pump | COMFORTMAKER | C5H3V36*K*AAA* |  |  | EA*5X30M17A*+WALLCON | *96CTN0401410B* | 30800 |  |  | 17.5 | 9 | 34400 |  |  | 26600 | 77% | 1.9 | Both | 642.5 | 2.57 | HRCU-A-CB (Split System: Heat Pump with Remote Outdoor Unit-Air-Source) | Yes
215932989 | Central Heat Pump | COMFORTMAKER | C5H3V36*K*AAA* |  |  | ESH5X24M12A*+WALLCON | *96CTN0601714B* | 32000 |  |  | 17.5 | 9 | 35000 |  |  | 27000 | 77% | 1.9 | Both | 667.5 | 2.67 | HRCU-A-CB (Split System: Heat Pump with Remote Outdoor Unit-Air-Source) | Yes
215932969 | Central Heat Pump | COMFORTMAKER | C5H3V36*K*AAA* |  |  | ESH5X24M12A*+WALLCON | *97CMN0601714B* | 32000 |  |  | 17.5 | 9 | 35000 |  |  | 27000 | 77% | 1.9 | Both | 667.5 | 2.67 | HRCU-A-CB (Split System: Heat Pump with Remote Outdoor Unit-Air-Source) | Yes
215669507 | Central Heat Pump | COMFORTMAKER | C5H0V36*K*AAA* |  |  | EA*5X61M21A*+WALLCON | *95CSU0601716B* | 34600 |  |  | 17.5 | 9 | 34600 |  |  | 25000 | 72% | 1.9 | Both | 720 | 2.88 | HRCU-A-CB (Split System: Heat Pump with Remote Outdoor Unit-Air-Source) | Yes
215679288 | Central Heat Pump | COMFORTMAKER | C5H0V36*K*AAA* |  |  | EA*5X37M21A*+WALLCON | *80CSU0401712B* | 34600 |  |  | 17.5 | 9 | 35200 |  |  | 25000 | 71% | 1.9 | Both | 720 | 2.88 | HRCU-A-CB (Split System: Heat Pump with Remote Outdoor Unit-Air-Source) | Yes
215679298 | Central Heat Pump | COMFORTMAKER | C5H0V36*K*AAA* |  |  | EA*5X37M21A*+WALLCON | *80CSU0601716B* | 34600 |  |  | 17.5 | 9 | 35200 |  |  | 25000 | 71% | 1.9 | Both | 720 | 2.88 | HRCU-A-CB (Split System: Heat Pump with Remote Outdoor Unit-Air-Source) | Yes
215668880 | Central Heat Pump | DAY & NIGHT | C5H0V36*K*AAA* |  |  | EA*5X42M21A*+WALLCON | *95CSU1002122B* | 33200 |  |  | 17.5 | 9 | 35800 |  |  | 25600 | 72% | 1.84 | Both | 692.5 | 2.77 | HRCU-A-CB (Split System: Heat Pump with Remote Outdoor Unit-Air-Source) | Yes
215668944 | Central Heat Pump | DAY & NIGHT | C5H0V36*K*AAA* |  |  | EA*5X42M21A*+WALLCON | *96CTN1002122B* | 33200 |  |  | 17.5 | 9 | 35800 |  |  | 25600 | 72% | 1.84 | Both | 692.5 | 2.77 | HRCU-A-CB (Split System: Heat Pump with Remote Outdoor Unit-Air-Source) | Yes
215679349 | Central Heat Pump | DAY & NIGHT | C5H0V36*K*AAA* |  |  | EA*5X42M21A*+WALLCON | *96CTN0802120B* | 33200 |  |  | 17.5 | 9 | 35800 |  |  | 25600 | 72% | 1.86 | Both | 692.5 | 2.77 | HRCU-A-CB (Split System: Heat Pump with Remote Outdoor Unit-Air-Source) | Yes
215932970 | Central Heat Pump | DAY & NIGHT | C5H3V36*K*AAA* |  |  | ESH5X24M12A*+WALLCON | *97CMN0601714B* | 32000 |  |  | 17.5 | 9 | 35000 |  |  | 27000 | 77% | 1.9 | Both | 667.5 | 2.67 | HRCU-A-CB (Split System: Heat Pump with Remote Outdoor Unit-Air-Source) | Yes
215932990 | Central Heat Pump | DAY & NIGHT | C5H3V36*K*AAA* |  |  | ESH5X24M12A*+WALLCON | *96CTN0601714B* | 32000 |  |  | 17.5 | 9 | 35000 |  |  | 27000 | 77% | 1.9 | Both | 667.5 | 2.67 | HRCU-A-CB (Split System: Heat Pump with Remote Outdoor Unit-Air-Source) | Yes
215669508 | Central Heat Pump | DAY & NIGHT | C5H0V36*K*AAA* |  |  | EA*5X61M21A*+WALLCON | *95CSU0601716B* | 34600 |  |  | 17.5 | 9 | 34600 |  |  | 25000 | 72% | 1.9 | Both | 720 | 2.88 | HRCU-A-CB (Split System: Heat Pump with Remote Outdoor Unit-Air-Source) | Yes
215679289 | Central Heat Pump | DAY & NIGHT | C5H0V36*K*AAA* |  |  | EA*5X37M21A*+WALLCON | *80CSU0401712B* | 34600 |  |  | 17.5 | 9 | 35200 |  |  | 25000 | 71% | 1.9 | Both | 720 | 2.88 | HRCU-A-CB (Split System: Heat Pump with Remote Outdoor Unit-Air-Source) | Yes
215679299 | Central Heat Pump | DAY & NIGHT | C5H0V36*K*AAA* |  |  | EA*5X37M21A*+WALLCON | *80CSU0601716B* | 34600 |  |  | 17.5 | 9 | 35200 |  |  | 25000 | 71% | 1.9 | Both | 720 | 2.88 | HRCU-A-CB (Split System: Heat Pump with Remote Outdoor Unit-Air-Source) | Yes
215668940 | Central Heat Pump | HEIL | H5H0V36*K*AAA* |  |  | EA*5X42M21A*+WALLCON | *96CTN1002122B* | 33200 |  |  | 17.5 | 9 | 35800 |  |  | 25600 | 72% | 1.84 | Both | 692.5 | 2.77 | HRCU-A-CB (Split System: Heat Pump with Remote Outdoor Unit-Air-Source) | Yes
215668876 | Central Heat Pump | HEIL | H5H0V36*K*AAA* |  |  | EA*5X42M21A*+WALLCON | *95CSU1002122B* | 33200 |  |  | 17.5 | 9 | 35800 |  |  | 25600 | 72% | 1.84 | Both | 692.5 | 2.77 | HRCU-A-CB (Split System: Heat Pump with Remote Outdoor Unit-Air-Source) | Yes
215679405 | Central Heat Pump | HEIL | H5H0V36*K*AAA* |  |  | EA*5X42M21A*+WALLCON | *97CTN1002122A* | 33200 |  |  | 17.5 | 9 | 35800 |  |  | 25600 | 72% | 1.84 | Both | 692.5 | 2.77 | HRCU-A-CB (Split System: Heat Pump with Remote Outdoor Unit-Air-Source) | Yes
215679395 | Central Heat Pump | HEIL | H5H0V36*K*AAA* |  |  | EA*5X42M21A*+WALLCON | *97CTN0802120A* | 33200 |  |  | 17.5 | 9 | 35800 |  |  | 25600 | 72% | 1.86 | Both | 692.5 | 2.77 | HRCU-A-CB (Split System: Heat Pump with Remote Outdoor Unit-Air-Source) | Yes
215932016 | Central Heat Pump | HEIL | H5H3V36*K*AAA* |  |  | EA*5X30M17A*+WALLCON | *96CTN0401410B* | 30800 |  |  | 17.5 | 9 | 34400 |  |  | 26600 | 77% | 1.9 | Both | 642.5 | 2.57 | HRCU-A-CB (Split System: Heat Pump with Remote Outdoor Unit-Air-Source) | Yes
215932986 | Central Heat Pump | HEIL | H5H3V36*K*AAA* |  |  | ESH5X24M12A*+WALLCON | *96CTN0601714B* | 32000 |  |  | 17.5 | 9 | 35000 |  |  | 27000 | 77% | 1.9 | Both | 667.5 | 2.67 | HRCU-A-CB (Split System: Heat Pump with Remote Outdoor Unit-Air-Source) | Yes
215932966 | Central Heat Pump | HEIL | H5H3V36*K*AAA* |  |  | ESH5X24M12A*+WALLCON | *97CMN0601714B* | 32000 |  |  | 17.5 | 9 | 35000 |  |  | 27000 | 77% | 1.9 | Both | 667.5 | 2.67 | HRCU-A-CB (Split System: Heat Pump with Remote Outdoor Unit-Air-Source) | Yes
215669504 | Central Heat Pump | HEIL | H5H0V36*K*AAA* |  |  | EA*5X61M21A*+WALLCON | *95CSU0601716B* | 34600 |  |  | 17.5 | 9 | 34600 |  |  | 25000 | 72% | 1.9 | Both | 720 | 2.88 | HRCU-A-CB (Split System: Heat Pump with Remote Outdoor Unit-Air-Source) | Yes
215679285 | Central Heat Pump | HEIL | H5H0V36*K*AAA* |  |  | EA*5X37M21A*+WALLCON | *80CSU0401712B* | 34600 |  |  | 17.5 | 9 | 35200 |  |  | 25000 | 71% | 1.9 | Both | 720 | 2.88 | HRCU-A-CB (Split System: Heat Pump with Remote Outdoor Unit-Air-Source) | Yes
215679295 | Central Heat Pump | HEIL | H5H0V36*K*AAA* |  |  | EA*5X37M21A*+WALLCON | *80CSU0601716B* | 34600 |  |  | 17.5 | 9 | 35200 |  |  | 25000 | 71% | 1.9 | Both | 720 | 2.88 | HRCU-A-CB (Split System: Heat Pump with Remote Outdoor Unit-Air-Source) | Yes
215668945 | Central Heat Pump | KEEPRITE | C5H0V36*K*AAA* |  |  | EA*5X42M21A*+WALLCON | *96CTN1002122B* | 33200 |  |  | 17.5 | 9 | 35800 |  |  | 25600 | 72% | 1.84 | Both | 692.5 | 2.77 | HRCU-A-CB (Split System: Heat Pump with Remote Outdoor Unit-Air-Source) | Yes
215668881 | Central Heat Pump | KEEPRITE | C5H0V36*K*AAA* |  |  | EA*5X42M21A*+WALLCON | *95CSU1002122B* | 33200 |  |  | 17.5 | 9 | 35800 |  |  | 25600 | 72% | 1.84 | Both | 692.5 | 2.77 | HRCU-A-CB (Split System: Heat Pump with Remote Outdoor Unit-Air-Source) | Yes
215679410 | Central Heat Pump | KEEPRITE | C5H0V36*K*AAA* |  |  | EA*5X42M21A*+WALLCON | *97CTN1002122A* | 33200 |  |  | 17.5 | 9 | 35800 |  |  | 25600 | 72% | 1.84 | Both | 692.5 | 2.77 | HRCU-A-CB (Split System: Heat Pump with Remote Outdoor Unit-Air-Source) | Yes
215668833 | Central Heat Pump | KEEPRITE | C5H0V36*K*AAA* |  |  | EA*5X42M21A*+WALLCON | *80CTL0702120B* | 33000 |  |  | 17.5 | 9 | 35800 |  |  | 25600 | 72% | 1.86 | Both | 687.5 | 2.75 | HRCU-A-CB (Split System: Heat Pump with Remote Outdoor Unit-Air-Source) | Yes
215668913 | Central Heat Pump | KEEPRITE | C5H0V36*K*AAA* |  |  | EA*5X42M21A*+WALLCON | *97CMN0802120B* | 33200 |  |  | 17.5 | 9 | 35800 |  |  | 25600 | 72% | 1.86 | Both | 692.5 | 2.77 | HRCU-A-CB (Split System: Heat Pump with Remote Outdoor Unit-Air-Source) | Yes
215679350 | Central Heat Pump | KEEPRITE | C5H0V36*K*AAA* |  |  | EA*5X42M21A*+WALLCON | *96CTN0802120B* | 33200 |  |  | 17.5 | 9 | 35800 |  |  | 25600 | 72% | 1.86 | Both | 692.5 | 2.77 | HRCU-A-CB (Split System: Heat Pump with Remote Outdoor Unit-Air-Source) | Yes
215932021 | Central Heat Pump | KEEPRITE | C5H3V36*K*AAA* |  |  | EA*5X30M17A*+WALLCON | *96CTN0401410B* | 30800 |  |  | 17.5 | 9 | 34400 |  |  | 26600 | 77% | 1.9 | Both | 642.5 | 2.57 | HRCU-A-CB (Split System: Heat Pump with Remote Outdoor Unit-Air-Source) | Yes
215932991 | Central Heat Pump | KEEPRITE | C5H3V36*K*AAA* |  |  | ESH5X24M12A*+WALLCON | *96CTN0601714B* | 32000 |  |  | 17.5 | 9 | 35000 |  |  | 27000 | 77% | 1.9 | Both | 667.5 | 2.67 | HRCU-A-CB (Split System: Heat Pump with Remote Outdoor Unit-Air-Source) | Yes
215932971 | Central Heat Pump | KEEPRITE | C5H3V36*K*AAA* |  |  | ESH5X24M12A*+WALLCON | *97CMN0601714B* | 32000 |  |  | 17.5 | 9 | 35000 |  |  | 27000 | 77% | 1.9 | Both | 667.5 | 2.67 | HRCU-A-CB (Split System: Heat Pump with Remote Outdoor Unit-Air-Source) | Yes
215668713 | Central Heat Pump | KEEPRITE | C5H0V36*K*AAA* |  |  | EA*5X37M21A*+WALLCON | *95CSU0802120B* | 34400 |  |  | 17.5 | 9 | 35400 |  |  | 25200 | 71% | 1.9 | Both | 717.5 | 2.87 | HRCU-A-CB (Split System: Heat Pump with Remote Outdoor Unit-Air-Source) | Yes
215679300 | Central Heat Pump | KEEPRITE | C5H0V36*K*AAA* |  |  | EA*5X37M21A*+WALLCON | *80CSU0601716B* | 34600 |  |  | 17.5 | 9 | 35200 |  |  | 25000 | 71% | 1.9 | Both | 720 | 2.88 | HRCU-A-CB (Split System: Heat Pump with Remote Outdoor Unit-Air-Source) | Yes
215679290 | Central Heat Pump | KEEPRITE | C5H0V36*K*AAA* |  |  | EA*5X37M21A*+WALLCON | *80CSU0401712B* | 34600 |  |  | 17.5 | 9 | 35200 |  |  | 25000 | 71% | 1.9 | Both | 720 | 2.88 | HRCU-A-CB (Split System: Heat Pump with Remote Outdoor Unit-Air-Source) | Yes
215674525 | Central Heat Pump | KEEPRITE | C5H0V48*K*AAA* |  |  | EA*5X61M24A*+WALLCON | *95CSU0802120B* | 46000 |  |  | 17.5 | 9 | 48000 |  |  | 33800 | 70% | 2.08 | Both | 957.5 | 3.83 | HRCU-A-CB (Split System: Heat Pump with Remote Outdoor Unit-Air-Source) | Yes
215668946 | Central Heat Pump | KENMORE | (C,H,T)5H0V36*K*AAA* |  |  | EA*5X42M21A*+WALLCON | *96CTN1002122B* | 33200 |  |  | 17.5 | 9 | 35800 |  |  | 25600 | 72% | 1.84 | Both | 692.5 | 2.77 | HRCU-A-CB (Split System: Heat Pump with Remote Outdoor Unit-Air-Source) | Yes
215668922 | Central Heat Pump | KENMORE | (C,H,T)5H0V36*K*AAA* |  |  | EA*5X42M21A*+WALLCON | *97CMN1002122B* | 33200 |  |  | 17.5 | 9 | 35800 |  |  | 25600 | 72% | 1.84 | Both | 692.5 | 2.77 | HRCU-A-CB (Split System: Heat Pump with Remote Outdoor Unit-Air-Source) | Yes
215679411 | Central Heat Pump | KENMORE | (C,H,T)5H0V36*K*AAA* |  |  | EA*5X42M21A*+WALLCON | *97CTN1002122A* | 33200 |  |  | 17.5 | 9 | 35800 |  |  | 25600 | 72% | 1.84 | Both | 692.5 | 2.77 | HRCU-A-CB (Split System: Heat Pump with Remote Outdoor Unit-Air-Source) | Yes
215668834 | Central Heat Pump | KENMORE | (C,H,T)5H0V36*K*AAA* |  |  | EA*5X42M21A*+WALLCON | *80CTL0702120B* | 33000 |  |  | 17.5 | 9 | 35800 |  |  | 25600 | 72% | 1.86 | Both | 687.5 | 2.75 | HRCU-A-CB (Split System: Heat Pump with Remote Outdoor Unit-Air-Source) | Yes
215668914 | Central Heat Pump | KENMORE | (C,H,T)5H0V36*K*AAA* |  |  | EA*5X42M21A*+WALLCON | *97CMN0802120B* | 33200 |  |  | 17.5 | 9 | 35800 |  |  | 25600 | 72% | 1.86 | Both | 692.5 | 2.77 | HRCU-A-CB (Split System: Heat Pump with Remote Outdoor Unit-Air-Source) | Yes
215679401 | Central Heat Pump | KENMORE | (C,H,T)5H0V36*K*AAA* |  |  | EA*5X42M21A*+WALLCON | *97CTN0802120A* | 33200 |  |  | 17.5 | 9 | 35800 |  |  | 25600 | 72% | 1.86 | Both | 692.5 | 2.77 | HRCU-A-CB (Split System: Heat Pump with Remote Outdoor Unit-Air-Source) | Yes
215679351 | Central Heat Pump | KENMORE | (C,H,T)5H0V36*K*AAA* |  |  | EA*5X42M21A*+WALLCON | *96CTN0802120B* | 33200 |  |  | 17.5 | 9 | 35800 |  |  | 25600 | 72% | 1.86 | Both | 692.5 | 2.77 | HRCU-A-CB (Split System: Heat Pump with Remote Outdoor Unit-Air-Source) | Yes
215932022 | Central Heat Pump | KENMORE | (C,H,T)5H3V36*K*AAA* |  |  | EA*5X30M17A*+WALLCON | *96CTN0401410B* | 30800 |  |  | 17.5 | 9 | 34400 |  |  | 26600 | 77% | 1.9 | Both | 642.5 | 2.57 | HRCU-A-CB (Split System: Heat Pump with Remote Outdoor Unit-Air-Source) | Yes
215932972 | Central Heat Pump | KENMORE | (C,H,T)5H3V36*K*AAA* |  |  | ESH5X24M12A*+WALLCON | *97CMN0601714B* | 32000 |  |  | 17.5 | 9 | 35000 |  |  | 27000 | 77% | 1.9 | Both | 667.5 | 2.67 | HRCU-A-CB (Split System: Heat Pump with Remote Outdoor Unit-Air-Source) | Yes
215669510 | Central Heat Pump | KENMORE | (C,H,T)5H0V36*K*AAA* |  |  | EA*5X61M21A*+WALLCON | *95CSU0601716B* | 34600 |  |  | 17.5 | 9 | 34600 |  |  | 25000 | 72% | 1.9 | Both | 720 | 2.88 | HRCU-A-CB (Split System: Heat Pump with Remote Outdoor Unit-Air-Source) | Yes
215679291 | Central Heat Pump | KENMORE | (C,H,T)5H0V36*K*AAA* |  |  | EA*5X37M21A*+WALLCON | *80CSU0401712B* | 34600 |  |  | 17.5 | 9 | 35200 |  |  | 25000 | 71% | 1.9 | Both | 720 | 2.88 | HRCU-A-CB (Split System: Heat Pump with Remote Outdoor Unit-Air-Source) | Yes
215679301 | Central Heat Pump | KENMORE | (C,H,T)5H0V36*K*AAA* |  |  | EA*5X37M21A*+WALLCON | *80CSU0601716B* | 34600 |  |  | 17.5 | 9 | 35200 |  |  | 25000 | 71% | 1.9 | Both | 720 | 2.88 | HRCU-A-CB (Split System: Heat Pump with Remote Outdoor Unit-Air-Source) | Yes
215668923 | Central Heat Pump | TEMPSTAR | T5H0V36*K*AAA* |  |  | EA*5X42M21A*+WALLCON | *97CMN1002122B* | 33200 |  |  | 17.5 | 9 | 35800 |  |  | 25600 | 72% | 1.84 | Both | 692.5 | 2.77 | HRCU-A-CB (Split System: Heat Pump with Remote Outdoor Unit-Air-Source) | Yes
215679412 | Central Heat Pump | TEMPSTAR | T5H0V36*K*AAA* |  |  | EA*5X42M21A*+WALLCON | *97CTN1002122A* | 33200 |  |  | 17.5 | 9 | 35800 |  |  | 25600 | 72% | 1.84 | Both | 692.5 | 2.77 | HRCU-A-CB (Split System: Heat Pump with Remote Outdoor Unit-Air-Source) | Yes
215668835 | Central Heat Pump | TEMPSTAR | T5H0V36*K*AAA* |  |  | EA*5X42M21A*+WALLCON | *80CTL0702120B* | 33000 |  |  | 17.5 | 9 | 35800 |  |  | 25600 | 72% | 1.86 | Both | 687.5 | 2.75 | HRCU-A-CB (Split System: Heat Pump with Remote Outdoor Unit-Air-Source) | Yes
215679352 | Central Heat Pump | TEMPSTAR | T5H0V36*K*AAA* |  |  | EA*5X42M21A*+WALLCON | *96CTN0802120B* | 33200 |  |  | 17.5 | 9 | 35800 |  |  | 25600 | 72% | 1.86 | Both | 692.5 | 2.77 | HRCU-A-CB (Split System: Heat Pump with Remote Outdoor Unit-Air-Source) | Yes
215679402 | Central Heat Pump | TEMPSTAR | T5H0V36*K*AAA* |  |  | EA*5X42M21A*+WALLCON | *97CTN0802120A* | 33200 |  |  | 17.5 | 9 | 35800 |  |  | 25600 | 72% | 1.86 | Both | 692.5 | 2.77 | HRCU-A-CB (Split System: Heat Pump with Remote Outdoor Unit-Air-Source) | Yes
215932023 | Central Heat Pump | TEMPSTAR | T5H3V36*K*AAA* |  |  | EA*5X30M17A*+WALLCON | *96CTN0401410B* | 30800 |  |  | 17.5 | 9 | 34400 |  |  | 26600 | 77% | 1.9 | Both | 642.5 | 2.57 | HRCU-A-CB (Split System: Heat Pump with Remote Outdoor Unit-Air-Source) | Yes
215932973 | Central Heat Pump | TEMPSTAR | T5H3V36*K*AAA* |  |  | ESH5X24M12A*+WALLCON | *97CMN0601714B* | 32000 |  |  | 17.5 | 9 | 35000 |  |  | 27000 | 77% | 1.9 | Both | 667.5 | 2.67 | HRCU-A-CB (Split System: Heat Pump with Remote Outdoor Unit-Air-Source) | Yes
215668715 | Central Heat Pump | TEMPSTAR | T5H0V36*K*AAA* |  |  | EA*5X37M21A*+WALLCON | *95CSU0802120B* | 34400 |  |  | 17.5 | 9 | 35400 |  |  | 25200 | 71% | 1.9 | Both | 717.5 | 2.87 | HRCU-A-CB (Split System: Heat Pump with Remote Outdoor Unit-Air-Source) | Yes
215669511 | Central Heat Pump | TEMPSTAR | T5H0V36*K*AAA* |  |  | EA*5X61M21A*+WALLCON | *95CSU0601716B* | 34600 |  |  | 17.5 | 9 | 34600 |  |  | 25000 | 72% | 1.9 | Both | 720 | 2.88 | HRCU-A-CB (Split System: Heat Pump with Remote Outdoor Unit-Air-Source) | Yes
215679302 | Central Heat Pump | TEMPSTAR | T5H0V36*K*AAA* |  |  | EA*5X37M21A*+WALLCON | *80CSU0601716B* | 34600 |  |  | 17.5 | 9 | 35200 |  |  | 25000 | 71% | 1.9 | Both | 720 | 2.88 | HRCU-A-CB (Split System: Heat Pump with Remote Outdoor Unit-Air-Source) | Yes
215674529 | Central Heat Pump | TEMPSTAR | T5H0V48*K*AAA* |  |  | EA*5X61M24A*+WALLCON | *95CSU0802120B* | 46000 |  |  | 17.5 | 9 | 48000 |  |  | 33800 | 70% | 2.08 | Both | 957.5 | 3.83 | HRCU-A-CB (Split System: Heat Pump with Remote Outdoor Unit-Air-Source) | Yes
216633201 | Central Heat Pump | ACIQ | H5H0V36*K*AAA* |  |  | EA*5X42M21A*+WALLCON | *80CTL1102120B* | 33200 |  |  | 18 | 9 | 35800 |  |  | 25600 | 72% | 1.84 | Both | 692.5 | 2.77 | HRCU-A-CB (Split System: Heat Pump with Remote Outdoor Unit-Air-Source) | Yes
216633199 | Central Heat Pump | ACIQ | H5H0V36*K*AAA* |  |  | EA*5X42M21A*+WALLCON | *80CTL0901716B* | 33200 |  |  | 18 | 9 | 35800 |  |  | 25600 | 72% | 1.86 | Both | 692.5 | 2.77 | HRCU-A-CB (Split System: Heat Pump with Remote Outdoor Unit-Air-Source) | Yes
216633237 | Central Heat Pump | ACIQ | H5H0V36*K*AAA* |  |  | EA*5X48M21A*+WALLCON | *80CTL0901716B* | 33800 |  |  | 18 | 9 | 35000 |  |  | 25000 | 71% | 1.88 | Both | 705 | 2.82 | HRCU-A-CB (Split System: Heat Pump with Remote Outdoor Unit-Air-Source) | Yes
216633236 | Central Heat Pump | ACIQ | H5H0V36*K*AAA* |  |  | EA*5X48M21A*+WALLCON | *80CTL0702120B* | 33800 |  |  | 18 | 9 | 35000 |  |  | 25000 | 71% | 1.88 | Both | 705 | 2.82 | HRCU-A-CB (Split System: Heat Pump with Remote Outdoor Unit-Air-Source) | Yes
216634284 | Central Heat Pump | ACIQ | H5H0V36*K*AAA* |  |  | EA*5X48M21A*+WALLCON | *96CTN0802120B* | 33800 |  |  | 18 | 9 | 35000 |  |  | 25000 | 71% | 1.88 | Both | 705 | 2.82 | HRCU-A-CB (Split System: Heat Pump with Remote Outdoor Unit-Air-Source) | Yes
216634289 | Central Heat Pump | ACIQ | H5H0V36*K*AAA* |  |  | EA*5X48M21A*+WALLCON | *97CTN0802120A* | 33800 |  |  | 18 | 9 | 35000 |  |  | 25000 | 71% | 1.88 | Both | 705 | 2.82 | HRCU-A-CB (Split System: Heat Pump with Remote Outdoor Unit-Air-Source) | Yes
216634268 | Central Heat Pump | ACIQ | H5H0V36*K*AAA* |  |  | EA*5X37M21A*+WALLCON | *97CTN0802120A* | 34400 |  |  | 18 | 9 | 35400 |  |  | 25200 | 71% | 1.88 | Both | 717.5 | 2.87 | HRCU-A-CB (Split System: Heat Pump with Remote Outdoor Unit-Air-Source) | Yes
216634277 | Central Heat Pump | ACIQ | H5H0V36*K*AAA* |  |  | EA*5X43M21A*+WALLCON | *96CTN0802120B* | 34400 |  |  | 18 | 9 | 35400 |  |  | 25200 | 71% | 1.88 | Both | 717.5 | 2.87 | HRCU-A-CB (Split System: Heat Pump with Remote Outdoor Unit-Air-Source) | Yes
216634263 | Central Heat Pump | ACIQ | H5H0V36*K*AAA* |  |  | EA*5X37M21A*+WALLCON | *96CTN0802120B* | 34400 |  |  | 18 | 9 | 35400 |  |  | 25200 | 71% | 1.88 | Both | 717.5 | 2.87 | HRCU-A-CB (Split System: Heat Pump with Remote Outdoor Unit-Air-Source) | Yes
216633218 | Central Heat Pump | ACIQ | H5H0V36*K*AAA* |  |  | EA*5X43M21A*+WALLCON | *80CTL0702120B* | 34400 |  |  | 18 | 9 | 35400 |  |  | 25200 | 71% | 1.88 | Both | 717.5 | 2.87 | HRCU-A-CB (Split System: Heat Pump with Remote Outdoor Unit-Air-Source) | Yes
216633219 | Central Heat Pump | ACIQ | H5H0V36*K*AAA* |  |  | EA*5X43M21A*+WALLCON | *80CTL0901716B* | 34400 |  |  | 18 | 9 | 35400 |  |  | 25200 | 71% | 1.88 | Both | 717.5 | 2.87 | HRCU-A-CB (Split System: Heat Pump with Remote Outdoor Unit-Air-Source) | Yes
216633179 | Central Heat Pump | ACIQ | H5H0V36*K*AAA* |  |  | EA*5X37M21A*+WALLCON | *80CTL0901716B* | 34400 |  |  | 18 | 9 | 35400 |  |  | 25200 | 71% | 1.88 | Both | 717.5 | 2.87 | HRCU-A-CB (Split System: Heat Pump with Remote Outdoor Unit-Air-Source) | Yes
216633178 | Central Heat Pump | ACIQ | H5H0V36*K*AAA* |  |  | EA*5X37M21A*+WALLCON | *80CTL0702120B* | 34400 |  |  | 18 | 9 | 35400 |  |  | 25200 | 71% | 1.88 | Both | 717.5 | 2.87 | HRCU-A-CB (Split System: Heat Pump with Remote Outdoor Unit-Air-Source) | Yes
216633227 | Central Heat Pump | ACIQ | H5H0V36*K*AAA* |  |  | EA*5X43M21A*+WALLCON | *97CMN0802120B* | 34600 |  |  | 18 | 9 | 35200 |  |  | 25000 | 71% | 1.88 | Both | 720 | 2.88 | HRCU-A-CB (Split System: Heat Pump with Remote Outdoor Unit-Air-Source) | Yes
216633239 | Central Heat Pump | ACIQ | H5H0V36*K*AAA* |  |  | EA*5X48M21A*+WALLCON | *80CTL1102120B* | 33800 |  |  | 18 | 9 | 35000 |  |  | 25000 | 71% | 1.9 | Both | 705 | 2.82 | HRCU-A-CB (Split System: Heat Pump with Remote Outdoor Unit-Air-Source) | Yes
216633250 | Central Heat Pump | ACIQ | H5H0V36*K*AAA* |  |  | EA*5X48M21A*+WALLCON | *96CTN1002122B* | 33800 |  |  | 18 | 9 | 35000 |  |  | 25000 | 71% | 1.9 | Both | 705 | 2.82 | HRCU-A-CB (Split System: Heat Pump with Remote Outdoor Unit-Air-Source) | Yes
216634285 | Central Heat Pump | ACIQ | H5H0V36*K*AAA* |  |  | EA*5X48M21A*+WALLCON | *80CSU0401712B* | 34000 |  |  | 18 | 9 | 35000 |  |  | 25000 | 71% | 1.9 | Both | 707.5 | 2.83 | HRCU-A-CB (Split System: Heat Pump with Remote Outdoor Unit-Air-Source) | Yes
216633258 | Central Heat Pump | ACIQ | H5H0V36*K*AAA* |  |  | EA*5X60M24A*+WALLCON | *97CMN0602120B* | 34200 |  |  | 18 | 9 | 34400 |  |  | 25000 | 73% | 1.9 | Both | 712.5 | 2.85 | HRCU-A-CB (Split System: Heat Pump with Remote Outdoor Unit-Air-Source) | Yes
216633256 | Central Heat Pump | ACIQ | H5H0V36*K*AAA* |  |  | EA*5X60M24A*+WALLCON | *95CSU0802120B* | 34400 |  |  | 18 | 9 | 34200 |  |  | 24800 | 73% | 1.9 | Both | 717.5 | 2.87 | HRCU-A-CB (Split System: Heat Pump with Remote Outdoor Unit-Air-Source) | Yes
216634291 | Central Heat Pump | ACIQ | H5H0V36*K*AAA* |  |  | EA*5X60M24A*+WALLCON | *96CTN0802120B* | 34400 |  |  | 18 | 9 | 34200 |  |  | 24800 | 73% | 1.9 | Both | 717.5 | 2.87 | HRCU-A-CB (Split System: Heat Pump with Remote Outdoor Unit-Air-Source) | Yes
216634292 | Central Heat Pump | ACIQ | H5H0V36*K*AAA* |  |  | EA*5X60M24A*+WALLCON | *97CTN0802120A* | 34400 |  |  | 18 | 9 | 34200 |  |  | 24800 | 73% | 1.9 | Both | 717.5 | 2.87 | HRCU-A-CB (Split System: Heat Pump with Remote Outdoor Unit-Air-Source) | Yes
216633252 | Central Heat Pump | ACIQ | H5H0V36*K*AAA* |  |  | EA*5X60M24A*+WALLCON | *80CTL0702120B* | 34400 |  |  | 18 | 9 | 34200 |  |  | 24800 | 73% | 1.9 | Both | 717.5 | 2.87 | HRCU-A-CB (Split System: Heat Pump with Remote Outdoor Unit-Air-Source) | Yes
216633259 | Central Heat Pump | ACIQ | H5H0V36*K*AAA* |  |  | EA*5X60M24A*+WALLCON | *97CMN0802120B* | 34400 |  |  | 18 | 9 | 34200 |  |  | 24800 | 73% | 1.9 | Both | 717.5 | 2.87 | HRCU-A-CB (Split System: Heat Pump with Remote Outdoor Unit-Air-Source) | Yes
216633275 | Central Heat Pump | ACIQ | H5H0V36*K*AAA* |  |  | EA*5X61M21A*+WALLCON | *97CMN0601714B* | 34400 |  |  | 18 | 9 | 34600 |  |  | 25200 | 73% | 1.9 | Both | 717.5 | 2.87 | HRCU-A-CB (Split System: Heat Pump with Remote Outdoor Unit-Air-Source) | Yes
216633191 | Central Heat Pump | ACIQ | H5H0V36*K*AAA* |  |  | EA*5X37M21A*+WALLCON | *96CTN0801714B* | 34400 |  |  | 18 | 9 | 35400 |  |  | 25200 | 71% | 1.9 | Both | 717.5 | 2.87 | HRCU-A-CB (Split System: Heat Pump with Remote Outdoor Unit-Air-Source) | Yes
216633177 | Central Heat Pump | ACIQ | H5H0V36*K*AAA* |  |  | EA*5X37M21A*+WALLCON | *80CTL0701716B* | 34400 |  |  | 18 | 9 | 35400 |  |  | 25200 | 71% | 1.9 | Both | 717.5 | 2.87 | HRCU-A-CB (Split System: Heat Pump with Remote Outdoor Unit-Air-Source) | Yes
216633290 | Central Heat Pump | ACIQ | H5H0V36*K*AAA* |  |  | EA*5X61M24A*+WALLCON | *97CMN0602120B* | 34600 |  |  | 18 | 9 | 34600 |  |  | 25000 | 72% | 1.9 | Both | 720 | 2.88 | HRCU-A-CB (Split System: Heat Pump with Remote Outdoor Unit-Air-Source) | Yes
216633268 | Central Heat Pump | ACIQ | H5H0V36*K*AAA* |  |  | EA*5X61M21A*+WALLCON | *80CTL0701716B* | 34600 |  |  | 18 | 9 | 34600 |  |  | 25000 | 72% | 1.9 | Both | 720 | 2.88 | HRCU-A-CB (Split System: Heat Pump with Remote Outdoor Unit-Air-Source) | Yes
216633276 | Central Heat Pump | ACIQ | H5H0V36*K*AAA* |  |  | EA*5X61M21A*+WALLCON | *97CMN0602120B* | 34600 |  |  | 18 | 9 | 34600 |  |  | 25000 | 72% | 1.9 | Both | 720 | 2.88 | HRCU-A-CB (Split System: Heat Pump with Remote Outdoor Unit-Air-Source) | Yes
216633224 | Central Heat Pump | ACIQ | H5H0V36*K*AAA* |  |  | EA*5X43M21A*+WALLCON | *95CSU1002122B* | 34600 |  |  | 18 | 9 | 35200 |  |  | 25000 | 71% | 1.9 | Both | 720 | 2.88 | HRCU-A-CB (Split System: Heat Pump with Remote Outdoor Unit-Air-Source) | Yes
216634278 | Central Heat Pump | ACIQ | H5H0V36*K*AAA* |  |  | EA*5X43M21A*+WALLCON | *80CSU0401712B* | 34600 |  |  | 18 | 9 | 35200 |  |  | 25000 | 71% | 1.9 | Both | 720 | 2.88 | HRCU-A-CB (Split System: Heat Pump with Remote Outdoor Unit-Air-Source) | Yes
216633230 | Central Heat Pump | ACIQ | H5H0V36*K*AAA* |  |  | EA*5X43M21A*+WALLCON | *96CTN1002122B* | 34600 |  |  | 18 | 9 | 35200 |  |  | 25000 | 71% | 1.9 | Both | 720 | 2.88 | HRCU-A-CB (Split System: Heat Pump with Remote Outdoor Unit-Air-Source) | Yes
216633228 | Central Heat Pump | ACIQ | H5H0V36*K*AAA* |  |  | EA*5X43M21A*+WALLCON | *97CMN1002122B* | 34600 |  |  | 18 | 9 | 35200 |  |  | 25000 | 71% | 1.9 | Both | 720 | 2.88 | HRCU-A-CB (Split System: Heat Pump with Remote Outdoor Unit-Air-Source) | Yes
216633221 | Central Heat Pump | ACIQ | H5H0V36*K*AAA* |  |  | EA*5X43M21A*+WALLCON | *80CTL1102120B* | 34600 |  |  | 18 | 9 | 35200 |  |  | 25000 | 71% | 1.9 | Both | 720 | 2.88 | HRCU-A-CB (Split System: Heat Pump with Remote Outdoor Unit-Air-Source) | Yes
216633184 | Central Heat Pump | ACIQ | H5H0V36*K*AAA* |  |  | EA*5X37M21A*+WALLCON | *95CSU1002122B* | 34600 |  |  | 18 | 9 | 35200 |  |  | 25000 | 71% | 1.9 | Both | 720 | 2.88 | HRCU-A-CB (Split System: Heat Pump with Remote Outdoor Unit-Air-Source) | Yes
216633257 | Central Heat Pump | ACIQ | H5H0V36*K*AAA* |  |  | EA*5X60M24A*+WALLCON | *95CSU1002122B* | 34400 |  |  | 18 | 9 | 34200 |  |  | 24600 | 72% | 1.92 | Both | 717.5 | 2.87 | HRCU-A-CB (Split System: Heat Pump with Remote Outdoor Unit-Air-Source) | Yes
216634299 | Central Heat Pump | ACIQ | H5H0V36*K*AAA* |  |  | EA*5X61M21A*+WALLCON | *97CTN0801716A* | 34600 |  |  | 18 | 9 | 34600 |  |  | 25000 | 72% | 1.92 | Both | 720 | 2.88 | HRCU-A-CB (Split System: Heat Pump with Remote Outdoor Unit-Air-Source) | Yes
216633273 | Central Heat Pump | ACIQ | H5H0V36*K*AAA* |  |  | EA*5X61M21A*+WALLCON | *95CSU0802120B* | 34800 |  |  | 18 | 9 | 34400 |  |  | 24800 | 72% | 1.92 | Both | 725 | 2.9 | HRCU-A-CB (Split System: Heat Pump with Remote Outdoor Unit-Air-Source) | Yes
216633288 | Central Heat Pump | ACIQ | H5H0V36*K*AAA* |  |  | EA*5X61M24A*+WALLCON | *95CSU0802120B* | 34800 |  |  | 18 | 9 | 34400 |  |  | 24800 | 72% | 1.92 | Both | 725 | 2.9 | HRCU-A-CB (Split System: Heat Pump with Remote Outdoor Unit-Air-Source) | Yes
216633278 | Central Heat Pump | ACIQ | H5H0V36*K*AAA* |  |  | EA*5X61M21A*+WALLCON | *97CMN0802120B* | 34800 |  |  | 18 | 9 | 34400 |  |  | 24800 | 72% | 1.92 | Both | 725 | 2.9 | HRCU-A-CB (Split System: Heat Pump with Remote Outdoor Unit-Air-Source) | Yes
216634296 | Central Heat Pump | ACIQ | H5H0V36*K*AAA* |  |  | EA*5X61M21A*+WALLCON | *80CSU0401712B* | 35000 |  |  | 18 | 9 | 34400 |  |  | 24800 | 72% | 1.92 | Both | 730 | 2.92 | HRCU-A-CB (Split System: Heat Pump with Remote Outdoor Unit-Air-Source) | Yes
216633894 | Central Heat Pump | ACIQ | H5H0V48*K*AAA* |  |  | EVM5X49M21A*+WALLCON | *95CSU0601716B* | 47500 |  |  | 18 | 9 | 50000 |  |  | 37200 | 74% | 1.98 | Both | 990 | 3.96 | HRCU-A-CB (Split System: Heat Pump with Remote Outdoor Unit-Air-Source) | Yes
216633959 | Central Heat Pump | ACIQ | H5H0V48*K*AAA* |  |  | EVD5X48M24A*+WALLCON | *95CSU0802120B* | 47000 |  |  | 18 | 9 | 50000 |  |  | 36600 | 73% | 2.02 | Both | 980 | 3.92 | HRCU-A-CB (Split System: Heat Pump with Remote Outdoor Unit-Air-Source) | Yes
216633878 | Central Heat Pump | ACIQ | H5H0V48*K*AAA* |  |  | EVM5X48M21A*+WALLCON | *95CSU1002122B* | 47000 |  |  | 18 | 9 | 50000 |  |  | 36400 | 73% | 2.02 | Both | 980 | 3.92 | HRCU-A-CB (Split System: Heat Pump with Remote Outdoor Unit-Air-Source) | Yes
216634476 | Central Heat Pump | ACIQ | H5H0V48*K*AAA* |  |  | EA*5X60M24A*+WALLCON | *97CTN0802120A* | 45000 |  |  | 18 | 9 | 47500 |  |  | 33600 | 71% | 2.06 | Both | 937.5 | 3.75 | HRCU-A-CB (Split System: Heat Pump with Remote Outdoor Unit-Air-Source) | Yes
216633791 | Central Heat Pump | ACIQ | H5H0V48*K*AAA* |  |  | EA*5X60M24A*+WALLCON | *97CMN0802120B* | 45000 |  |  | 18 | 9 | 47500 |  |  | 33600 | 71% | 2.06 | Both | 937.5 | 3.75 | HRCU-A-CB (Split System: Heat Pump with Remote Outdoor Unit-Air-Source) | Yes
216634477 | Central Heat Pump | ACIQ | H5H0V48*K*AAA* |  |  | EA*5X60M24A*+WALLCON | *97CTN1002122A* | 45000 |  |  | 18 | 9 | 47500 |  |  | 33600 | 71% | 2.06 | Both | 937.5 | 3.75 | HRCU-A-CB (Split System: Heat Pump with Remote Outdoor Unit-Air-Source) | Yes
216633795 | Central Heat Pump | ACIQ | H5H0V48*K*AAA* |  |  | EA*5X60M24A*+WALLCON | *96CTN1202422B* | 45000 |  |  | 18 | 9 | 47500 |  |  | 33600 | 71% | 2.06 | Both | 937.5 | 3.75 | HRCU-A-CB (Split System: Heat Pump with Remote Outdoor Unit-Air-Source) | Yes
216634478 | Central Heat Pump | ACIQ | H5H0V48*K*AAA* |  |  | EA*5X60M24A*+WALLCON | *97CTN1202422A* | 45000 |  |  | 18 | 9 | 47500 |  |  | 33600 | 71% | 2.06 | Both | 937.5 | 3.75 | HRCU-A-CB (Split System: Heat Pump with Remote Outdoor Unit-Air-Source) | Yes
216634473 | Central Heat Pump | ACIQ | H5H0V48*K*AAA* |  |  | EA*5X60M24A*+WALLCON | *96CTN0802120B* | 45000 |  |  | 18 | 9 | 47500 |  |  | 33600 | 71% | 2.06 | Both | 937.5 | 3.75 | HRCU-A-CB (Split System: Heat Pump with Remote Outdoor Unit-Air-Source) | Yes
216633794 | Central Heat Pump | ACIQ | H5H0V48*K*AAA* |  |  | EA*5X60M24A*+WALLCON | *96CTN1002122B* | 45000 |  |  | 18 | 9 | 47500 |  |  | 33600 | 71% | 2.06 | Both | 937.5 | 3.75 | HRCU-A-CB (Split System: Heat Pump with Remote Outdoor Unit-Air-Source) | Yes
216633802 | Central Heat Pump | ACIQ | H5H0V48*K*AAA* |  |  | EA*5X61M21A*+WALLCON | *80CTL0901716B* | 46000 |  |  | 18 | 9 | 48000 |  |  | 33800 | 70% | 2.06 | Both | 957.5 | 3.83 | HRCU-A-CB (Split System: Heat Pump with Remote Outdoor Unit-Air-Source) | Yes
216633801 | Central Heat Pump | ACIQ | H5H0V48*K*AAA* |  |  | EA*5X61M21A*+WALLCON | *80CTL0702120B* | 46000 |  |  | 18 | 9 | 48000 |  |  | 33800 | 70% | 2.06 | Both | 957.5 | 3.83 | HRCU-A-CB (Split System: Heat Pump with Remote Outdoor Unit-Air-Source) | Yes
216633784 | Central Heat Pump | ACIQ | H5H0V48*K*AAA* |  |  | EA*5X60M24A*+WALLCON | *80CTL0702120B* | 45000 |  |  | 18 | 9 | 47500 |  |  | 33600 | 71% | 2.08 | Both | 937.5 | 3.75 | HRCU-A-CB (Split System: Heat Pump with Remote Outdoor Unit-Air-Source) | Yes
216633785 | Central Heat Pump | ACIQ | H5H0V48*K*AAA* |  |  | EA*5X60M24A*+WALLCON | *80CTL0902120B* | 45000 |  |  | 18 | 9 | 47500 |  |  | 33400 | 70% | 2.08 | Both | 937.5 | 3.75 | HRCU-A-CB (Split System: Heat Pump with Remote Outdoor Unit-Air-Source) | Yes
216633787 | Central Heat Pump | ACIQ | H5H0V48*K*AAA* |  |  | EA*5X60M24A*+WALLCON | *80CTL1352422B* | 45000 |  |  | 18 | 9 | 47500 |  |  | 33400 | 70% | 2.08 | Both | 937.5 | 3.75 | HRCU-A-CB (Split System: Heat Pump with Remote Outdoor Unit-Air-Source) | Yes
216633786 | Central Heat Pump | ACIQ | H5H0V48*K*AAA* |  |  | EA*5X60M24A*+WALLCON | *80CTL1102120B* | 45000 |  |  | 18 | 9 | 47500 |  |  | 33400 | 70% | 2.08 | Both | 937.5 | 3.75 | HRCU-A-CB (Split System: Heat Pump with Remote Outdoor Unit-Air-Source) | Yes
216633809 | Central Heat Pump | ACIQ | H5H0V48*K*AAA* |  |  | EA*5X61M21A*+WALLCON | *97CMN1002122B* | 46000 |  |  | 18 | 9 | 47500 |  |  | 33800 | 71% | 2.08 | Both | 957.5 | 3.83 | HRCU-A-CB (Split System: Heat Pump with Remote Outdoor Unit-Air-Source) | Yes
216634482 | Central Heat Pump | ACIQ | H5H0V48*K*AAA* |  |  | EA*5X61M21A*+WALLCON | *80CSU0802120B* | 46000 |  |  | 18 | 9 | 47500 |  |  | 33400 | 70% | 2.08 | Both | 957.5 | 3.83 | HRCU-A-CB (Split System: Heat Pump with Remote Outdoor Unit-Air-Source) | Yes
216633811 | Central Heat Pump | ACIQ | H5H0V48*K*AAA* |  |  | EA*5X61M21A*+WALLCON | *96CTN1002122B* | 46000 |  |  | 18 | 9 | 47500 |  |  | 33800 | 71% | 2.08 | Both | 957.5 | 3.83 | HRCU-A-CB (Split System: Heat Pump with Remote Outdoor Unit-Air-Source) | Yes
216633823 | Central Heat Pump | ACIQ | H5H0V48*K*AAA* |  |  | EA*5X61M24A*+WALLCON | *97CMN1202422B* | 46000 |  |  | 18 | 9 | 48000 |  |  | 33800 | 70% | 2.08 | Both | 957.5 | 3.83 | HRCU-A-CB (Split System: Heat Pump with Remote Outdoor Unit-Air-Source) | Yes
216634490 | Central Heat Pump | ACIQ | H5H0V48*K*AAA* |  |  | EA*5X61M24A*+WALLCON | *97CTN0802120A* | 46000 |  |  | 18 | 9 | 48000 |  |  | 33800 | 70% | 2.08 | Both | 957.5 | 3.83 | HRCU-A-CB (Split System: Heat Pump with Remote Outdoor Unit-Air-Source) | Yes
216633806 | Central Heat Pump | ACIQ | H5H0V48*K*AAA* |  |  | EA*5X61M21A*+WALLCON | *95CSU1002122B* | 46000 |  |  | 18 | 9 | 48000 |  |  | 33600 | 70% | 2.08 | Both | 957.5 | 3.83 | HRCU-A-CB (Split System: Heat Pump with Remote Outdoor Unit-Air-Source) | Yes
216634488 | Central Heat Pump | ACIQ | H5H0V48*K*AAA* |  |  | EA*5X61M24A*+WALLCON | *80CSU0802120B* | 46000 |  |  | 18 | 9 | 48000 |  |  | 33400 | 70% | 2.08 | Both | 957.5 | 3.83 | HRCU-A-CB (Split System: Heat Pump with Remote Outdoor Unit-Air-Source) | Yes
216634479 | Central Heat Pump | ACIQ | H5H0V48*K*AAA* |  |  | EA*5X61M21A*+WALLCON | *96CTN0802120B* | 46000 |  |  | 18 | 9 | 48000 |  |  | 33800 | 70% | 2.08 | Both | 957.5 | 3.83 | HRCU-A-CB (Split System: Heat Pump with Remote Outdoor Unit-Air-Source) | Yes
216634485 | Central Heat Pump | ACIQ | H5H0V48*K*AAA* |  |  | EA*5X61M21A*+WALLCON | *97CTN0802120A* | 46000 |  |  | 18 | 9 | 48000 |  |  | 33800 | 70% | 2.08 | Both | 957.5 | 3.83 | HRCU-A-CB (Split System: Heat Pump with Remote Outdoor Unit-Air-Source) | Yes
216633814 | Central Heat Pump | ACIQ | H5H0V48*K*AAA* |  |  | EA*5X61M24A*+WALLCON | *80CTL0702120B* | 46000 |  |  | 18 | 9 | 48000 |  |  | 33800 | 70% | 2.08 | Both | 957.5 | 3.83 | HRCU-A-CB (Split System: Heat Pump with Remote Outdoor Unit-Air-Source) | Yes
215668853 | Central Heat Pump | AIRQUEST | H5H0V36*K*AAA* |  |  | EA*5X42M21A*+WALLCON | *80CTL1102120B* | 33200 |  |  | 18 | 9 | 35800 |  |  | 25600 | 72% | 1.84 | Both | 692.5 | 2.77 | HRCU-A-CB (Split System: Heat Pump with Remote Outdoor Unit-Air-Source) | Yes
215669135 | Central Heat Pump | AIRQUEST | H5H0V36*K*AAA* |  |  | EA*5X48M21A*+WALLCON | *80CTL0701716B* | 33600 |  |  | 18 | 9 | 35200 |  |  | 25200 | 72% | 1.88 | Both | 700 | 2.8 | HRCU-A-CB (Split System: Heat Pump with Remote Outdoor Unit-Air-Source) | Yes
215679536 | Central Heat Pump | AIRQUEST | H5H0V36*K*AAA* |  |  | EA*5X48M21A*+WALLCON | *97CTN0802120A* | 33800 |  |  | 18 | 9 | 35000 |  |  | 25000 | 71% | 1.88 | Both | 705 | 2.82 | HRCU-A-CB (Split System: Heat Pump with Remote Outdoor Unit-Air-Source) | Yes
215669155 | Central Heat Pump | AIRQUEST | H5H0V36*K*AAA* |  |  | EA*5X48M21A*+WALLCON | *80CTL0901716B* | 33800 |  |  | 18 | 9 | 35000 |  |  | 25000 | 71% | 1.88 | Both | 705 | 2.82 | HRCU-A-CB (Split System: Heat Pump with Remote Outdoor Unit-Air-Source) | Yes
215669145 | Central Heat Pump | AIRQUEST | H5H0V36*K*AAA* |  |  | EA*5X48M21A*+WALLCON | *80CTL0702120B* | 33800 |  |  | 18 | 9 | 35000 |  |  | 25000 | 71% | 1.88 | Both | 705 | 2.82 | HRCU-A-CB (Split System: Heat Pump with Remote Outdoor Unit-Air-Source) | Yes
215668669 | Central Heat Pump | AIRQUEST | H5H0V36*K*AAA* |  |  | EA*5X37M21A*+WALLCON | *80CTL0702120B* | 34400 |  |  | 18 | 9 | 35400 |  |  | 25200 | 71% | 1.88 | Both | 717.5 | 2.87 | HRCU-A-CB (Split System: Heat Pump with Remote Outdoor Unit-Air-Source) | Yes
215679326 | Central Heat Pump | AIRQUEST | H5H0V36*K*AAA* |  |  | EA*5X37M21A*+WALLCON | *97CTN0802120A* | 34400 |  |  | 18 | 9 | 35400 |  |  | 25200 | 71% | 1.88 | Both | 717.5 | 2.87 | HRCU-A-CB (Split System: Heat Pump with Remote Outdoor Unit-Air-Source) | Yes
215679466 | Central Heat Pump | AIRQUEST | H5H0V36*K*AAA* |  |  | EA*5X43M21A*+WALLCON | *97CTN0802120A* | 34400 |  |  | 18 | 9 | 35400 |  |  | 25200 | 71% | 1.88 | Both | 717.5 | 2.87 | HRCU-A-CB (Split System: Heat Pump with Remote Outdoor Unit-Air-Source) | Yes
215668677 | Central Heat Pump | AIRQUEST | H5H0V36*K*AAA* |  |  | EA*5X37M21A*+WALLCON | *80CTL0901716B* | 34400 |  |  | 18 | 9 | 35400 |  |  | 25200 | 71% | 1.88 | Both | 717.5 | 2.87 | HRCU-A-CB (Split System: Heat Pump with Remote Outdoor Unit-Air-Source) | Yes
215668997 | Central Heat Pump | AIRQUEST | H5H0V36*K*AAA* |  |  | EA*5X43M21A*+WALLCON | *80CTL0901716B* | 34400 |  |  | 18 | 9 | 35400 |  |  | 25200 | 71% | 1.88 | Both | 717.5 | 2.87 | HRCU-A-CB (Split System: Heat Pump with Remote Outdoor Unit-Air-Source) | Yes
215668989 | Central Heat Pump | AIRQUEST | H5H0V36*K*AAA* |  |  | EA*5X43M21A*+WALLCON | *80CTL0702120B* | 34400 |  |  | 18 | 9 | 35400 |  |  | 25200 | 71% | 1.88 | Both | 717.5 | 2.87 | HRCU-A-CB (Split System: Heat Pump with Remote Outdoor Unit-Air-Source) | Yes
215669061 | Central Heat Pump | AIRQUEST | H5H0V36*K*AAA* |  |  | EA*5X43M21A*+WALLCON | *97CMN0802120B* | 34600 |  |  | 18 | 9 | 35200 |  |  | 25000 | 71% | 1.88 | Both | 720 | 2.88 | HRCU-A-CB (Split System: Heat Pump with Remote Outdoor Unit-Air-Source) | Yes
215932997 | Central Heat Pump | AIRQUEST | H5H3V36*K*AAA* |  |  | ESH5X30M12A*+WALLCON | *97CMN0601714B* | 32200 |  |  | 18 | 9 | 34800 |  |  | 26800 | 77% | 1.9 | Both | 670 | 2.68 | HRCU-A-CB (Split System: Heat Pump with Remote Outdoor Unit-Air-Source) | Yes
215669175 | Central Heat Pump | AIRQUEST | H5H0V36*K*AAA* |  |  | EA*5X48M21A*+WALLCON | *80CTL1102120B* | 33800 |  |  | 18 | 9 | 35000 |  |  | 25000 | 71% | 1.9 | Both | 705 | 2.82 | HRCU-A-CB (Split System: Heat Pump with Remote Outdoor Unit-Air-Source) | Yes
215669165 | Central Heat Pump | AIRQUEST | H5H0V36*K*AAA* |  |  | EA*5X48M21A*+WALLCON | *80CTL0902120B* | 33800 |  |  | 18 | 9 | 35000 |  |  | 25000 | 71% | 1.9 | Both | 705 | 2.82 | HRCU-A-CB (Split System: Heat Pump with Remote Outdoor Unit-Air-Source) | Yes
215669255 | Central Heat Pump | AIRQUEST | H5H0V36*K*AAA* |  |  | EA*5X48M21A*+WALLCON | *97CMN1002122B* | 33800 |  |  | 18 | 9 | 35000 |  |  | 25000 | 71% | 1.9 | Both | 705 | 2.82 | HRCU-A-CB (Split System: Heat Pump with Remote Outdoor Unit-Air-Source) | Yes
215669205 | Central Heat Pump | AIRQUEST | H5H0V36*K*AAA* |  |  | EA*5X48M21A*+WALLCON | *95CSU1002122B* | 33800 |  |  | 18 | 9 | 35000 |  |  | 25000 | 71% | 1.9 | Both | 705 | 2.82 | HRCU-A-CB (Split System: Heat Pump with Remote Outdoor Unit-Air-Source) | Yes
215669285 | Central Heat Pump | AIRQUEST | H5H0V36*K*AAA* |  |  | EA*5X48M21A*+WALLCON | *96CTN1002122B* | 33800 |  |  | 18 | 9 | 35000 |  |  | 25000 | 71% | 1.9 | Both | 705 | 2.82 | HRCU-A-CB (Split System: Heat Pump with Remote Outdoor Unit-Air-Source) | Yes
215679546 | Central Heat Pump | AIRQUEST | H5H0V36*K*AAA* |  |  | EA*5X48M21A*+WALLCON | *97CTN1002122A* | 33800 |  |  | 18 | 9 | 35000 |  |  | 25000 | 71% | 1.9 | Both | 705 | 2.82 | HRCU-A-CB (Split System: Heat Pump with Remote Outdoor Unit-Air-Source) | Yes
215679496 | Central Heat Pump | AIRQUEST | H5H0V36*K*AAA* |  |  | EA*5X48M21A*+WALLCON | *80CSU0401712B* | 34000 |  |  | 18 | 9 | 35000 |  |  | 25000 | 71% | 1.9 | Both | 707.5 | 2.83 | HRCU-A-CB (Split System: Heat Pump with Remote Outdoor Unit-Air-Source) | Yes
215669365 | Central Heat Pump | AIRQUEST | H5H0V36*K*AAA* |  |  | EA*5X60M24A*+WALLCON | *97CMN0602120B* | 34200 |  |  | 18 | 9 | 34400 |  |  | 25000 | 73% | 1.9 | Both | 712.5 | 2.85 | HRCU-A-CB (Split System: Heat Pump with Remote Outdoor Unit-Air-Source) | Yes
215679566 | Central Heat Pump | AIRQUEST | H5H0V36*K*AAA* |  |  | EA*5X60M24A*+WALLCON | *97CTN0802120A* | 34400 |  |  | 18 | 9 | 34200 |  |  | 24800 | 73% | 1.9 | Both | 717.5 | 2.87 | HRCU-A-CB (Split System: Heat Pump with Remote Outdoor Unit-Air-Source) | Yes
215679556 | Central Heat Pump | AIRQUEST | H5H0V36*K*AAA* |  |  | EA*5X60M24A*+WALLCON | *96CTN0802120B* | 34400 |  |  | 18 | 9 | 34200 |  |  | 24800 | 73% | 1.9 | Both | 717.5 | 2.87 | HRCU-A-CB (Split System: Heat Pump with Remote Outdoor Unit-Air-Source) | Yes
215669345 | Central Heat Pump | AIRQUEST | H5H0V36*K*AAA* |  |  | EA*5X60M24A*+WALLCON | *95CSU0802120B* | 34400 |  |  | 18 | 9 | 34200 |  |  | 24800 | 73% | 1.9 | Both | 717.5 | 2.87 | HRCU-A-CB (Split System: Heat Pump with Remote Outdoor Unit-Air-Source) | Yes
215669375 | Central Heat Pump | AIRQUEST | H5H0V36*K*AAA* |  |  | EA*5X60M24A*+WALLCON | *97CMN0802120B* | 34400 |  |  | 18 | 9 | 34200 |  |  | 24800 | 73% | 1.9 | Both | 717.5 | 2.87 | HRCU-A-CB (Split System: Heat Pump with Remote Outdoor Unit-Air-Source) | Yes
215669585 | Central Heat Pump | AIRQUEST | H5H0V36*K*AAA* |  |  | EA*5X61M21A*+WALLCON | *96CTN0601714B* | 34600 |  |  | 18 | 9 | 34600 |  |  | 25000 | 72% | 1.9 | Both | 720 | 2.88 | HRCU-A-CB (Split System: Heat Pump with Remote Outdoor Unit-Air-Source) | Yes
215669465 | Central Heat Pump | AIRQUEST | H5H0V36*K*AAA* |  |  | EA*5X61M21A*+WALLCON | *80CTL0701716B* | 34600 |  |  | 18 | 9 | 34600 |  |  | 25000 | 72% | 1.9 | Both | 720 | 2.88 | HRCU-A-CB (Split System: Heat Pump with Remote Outdoor Unit-Air-Source) | Yes
215669555 | Central Heat Pump | AIRQUEST | H5H0V36*K*AAA* |  |  | EA*5X61M21A*+WALLCON | *97CMN0801714B* | 34600 |  |  | 18 | 9 | 34600 |  |  | 25000 | 72% | 1.9 | Both | 720 | 2.88 | HRCU-A-CB (Split System: Heat Pump with Remote Outdoor Unit-Air-Source) | Yes
215669545 | Central Heat Pump | AIRQUEST | H5H0V36*K*AAA* |  |  | EA*5X61M21A*+WALLCON | *97CMN0602120B* | 34600 |  |  | 18 | 9 | 34600 |  |  | 25000 | 72% | 1.9 | Both | 720 | 2.88 | HRCU-A-CB (Split System: Heat Pump with Remote Outdoor Unit-Air-Source) | Yes
215669685 | Central Heat Pump | AIRQUEST | H5H0V36*K*AAA* |  |  | EA*5X61M24A*+WALLCON | *97CMN0602120B* | 34600 |  |  | 18 | 9 | 34600 |  |  | 25000 | 72% | 1.9 | Both | 720 | 2.88 | HRCU-A-CB (Split System: Heat Pump with Remote Outdoor Unit-Air-Source) | Yes
215668781 | Central Heat Pump | AIRQUEST | H5H0V36*K*AAA* |  |  | EA*5X37M21A*+WALLCON | *96CTN1002122B* | 34600 |  |  | 18 | 9 | 35200 |  |  | 25000 | 71% | 1.9 | Both | 720 | 2.88 | HRCU-A-CB (Split System: Heat Pump with Remote Outdoor Unit-Air-Source) | Yes
215668693 | Central Heat Pump | AIRQUEST | H5H0V36*K*AAA* |  |  | EA*5X37M21A*+WALLCON | *80CTL1102120B* | 34600 |  |  | 18 | 9 | 35200 |  |  | 25000 | 71% | 1.9 | Both | 720 | 2.88 | HRCU-A-CB (Split System: Heat Pump with Remote Outdoor Unit-Air-Source) | Yes
215679426 | Central Heat Pump | AIRQUEST | H5H0V36*K*AAA* |  |  | EA*5X43M21A*+WALLCON | *80CSU0401712B* | 34600 |  |  | 18 | 9 | 35200 |  |  | 25000 | 71% | 1.9 | Both | 720 | 2.88 | HRCU-A-CB (Split System: Heat Pump with Remote Outdoor Unit-Air-Source) | Yes
215679336 | Central Heat Pump | AIRQUEST | H5H0V36*K*AAA* |  |  | EA*5X37M21A*+WALLCON | *97CTN1002122A* | 34600 |  |  | 18 | 9 | 35200 |  |  | 25000 | 71% | 1.9 | Both | 720 | 2.88 | HRCU-A-CB (Split System: Heat Pump with Remote Outdoor Unit-Air-Source) | Yes
215668717 | Central Heat Pump | AIRQUEST | H5H0V36*K*AAA* |  |  | EA*5X37M21A*+WALLCON | *95CSU1002122B* | 34600 |  |  | 18 | 9 | 35200 |  |  | 25000 | 71% | 1.9 | Both | 720 | 2.88 | HRCU-A-CB (Split System: Heat Pump with Remote Outdoor Unit-Air-Source) | Yes
215669013 | Central Heat Pump | AIRQUEST | H5H0V36*K*AAA* |  |  | EA*5X43M21A*+WALLCON | *80CTL1102120B* | 34600 |  |  | 18 | 9 | 35200 |  |  | 25000 | 71% | 1.9 | Both | 720 | 2.88 | HRCU-A-CB (Split System: Heat Pump with Remote Outdoor Unit-Air-Source) | Yes
215669069 | Central Heat Pump | AIRQUEST | H5H0V36*K*AAA* |  |  | EA*5X43M21A*+WALLCON | *97CMN1002122B* | 34600 |  |  | 18 | 9 | 35200 |  |  | 25000 | 71% | 1.9 | Both | 720 | 2.88 | HRCU-A-CB (Split System: Heat Pump with Remote Outdoor Unit-Air-Source) | Yes
215669037 | Central Heat Pump | AIRQUEST | H5H0V36*K*AAA* |  |  | EA*5X43M21A*+WALLCON | *95CSU1002122B* | 34600 |  |  | 18 | 9 | 35200 |  |  | 25000 | 71% | 1.9 | Both | 720 | 2.88 | HRCU-A-CB (Split System: Heat Pump with Remote Outdoor Unit-Air-Source) | Yes
215933017 | Central Heat Pump | AIRQUEST | H5H3V36*K*AAA* |  |  | ESH5X30M12A*+WALLCON | *96CTN0601714B* | 32400 |  |  | 18 | 9 | 34800 |  |  | 26600 | 76% | 1.92 | Both | 675 | 2.7 | HRCU-A-CB (Split System: Heat Pump with Remote Outdoor Unit-Air-Source) | Yes
215669355 | Central Heat Pump | AIRQUEST | H5H0V36*K*AAA* |  |  | EA*5X60M24A*+WALLCON | *95CSU1002122B* | 34400 |  |  | 18 | 9 | 34200 |  |  | 24600 | 72% | 1.92 | Both | 717.5 | 2.87 | HRCU-A-CB (Split System: Heat Pump with Remote Outdoor Unit-Air-Source) | Yes
215679636 | Central Heat Pump | AIRQUEST | H5H0V36*K*AAA* |  |  | EA*5X61M21A*+WALLCON | *97CTN0801716A* | 34600 |  |  | 18 | 9 | 34600 |  |  | 25000 | 72% | 1.92 | Both | 720 | 2.88 | HRCU-A-CB (Split System: Heat Pump with Remote Outdoor Unit-Air-Source) | Yes
215669565 | Central Heat Pump | AIRQUEST | H5H0V36*K*AAA* |  |  | EA*5X61M21A*+WALLCON | *97CMN0802120B* | 34800 |  |  | 18 | 9 | 34400 |  |  | 24800 | 72% | 1.92 | Both | 725 | 2.9 | HRCU-A-CB (Split System: Heat Pump with Remote Outdoor Unit-Air-Source) | Yes
215669665 | Central Heat Pump | AIRQUEST | H5H0V36*K*AAA* |  |  | EA*5X61M24A*+WALLCON | *95CSU0802120B* | 34800 |  |  | 18 | 9 | 34400 |  |  | 24800 | 72% | 1.92 | Both | 725 | 2.9 | HRCU-A-CB (Split System: Heat Pump with Remote Outdoor Unit-Air-Source) | Yes
215669515 | Central Heat Pump | AIRQUEST | H5H0V36*K*AAA* |  |  | EA*5X61M21A*+WALLCON | *95CSU0802120B* | 34800 |  |  | 18 | 9 | 34400 |  |  | 24800 | 72% | 1.92 | Both | 725 | 2.9 | HRCU-A-CB (Split System: Heat Pump with Remote Outdoor Unit-Air-Source) | Yes
215679616 | Central Heat Pump | AIRQUEST | H5H0V36*K*AAA* |  |  | EA*5X61M21A*+WALLCON | *80CSU0601716B* | 35000 |  |  | 18 | 9 | 34400 |  |  | 24800 | 72% | 1.92 | Both | 730 | 2.92 | HRCU-A-CB (Split System: Heat Pump with Remote Outdoor Unit-Air-Source) | Yes
215669525 | Central Heat Pump | AIRQUEST | H5H0V36*K*AAA* |  |  | EA*5X61M21A*+WALLCON | *95CSU1002122B* | 35000 |  |  | 18 | 9 | 34400 |  |  | 24800 | 72% | 1.92 | Both | 730 | 2.92 | HRCU-A-CB (Split System: Heat Pump with Remote Outdoor Unit-Air-Source) | Yes
215679606 | Central Heat Pump | AIRQUEST | H5H0V36*K*AAA* |  |  | EA*5X61M21A*+WALLCON | *80CSU0401712B* | 35000 |  |  | 18 | 9 | 34400 |  |  | 24800 | 72% | 1.92 | Both | 730 | 2.92 | HRCU-A-CB (Split System: Heat Pump with Remote Outdoor Unit-Air-Source) | Yes
215676496 | Central Heat Pump | AIRQUEST | H5H0V48*K*AAA* |  |  | EVD5X60M21A*+WALLCON | *95CSU0601716B* | 47500 |  |  | 18 | 9 | 50000 |  |  | 37200 | 74% | 1.98 | Both | 990 | 3.96 | HRCU-A-CB (Split System: Heat Pump with Remote Outdoor Unit-Air-Source) | Yes
215681376 | Central Heat Pump | AIRQUEST | H5H0V48*K*AAA* |  |  | EA*5X60M24A*+WALLCON | *96CTN0802120B* | 45000 |  |  | 18 | 9 | 47500 |  |  | 33600 | 71% | 2.06 | Both | 937.5 | 3.75 | HRCU-A-CB (Split System: Heat Pump with Remote Outdoor Unit-Air-Source) | Yes
215674277 | Central Heat Pump | AIRQUEST | H5H0V48*K*AAA* |  |  | EA*5X60M24A*+WALLCON | *96CTN1002122B* | 45000 |  |  | 18 | 9 | 47500 |  |  | 33600 | 71% | 2.06 | Both | 937.5 | 3.75 | HRCU-A-CB (Split System: Heat Pump with Remote Outdoor Unit-Air-Source) | Yes
215674257 | Central Heat Pump | AIRQUEST | H5H0V48*K*AAA* |  |  | EA*5X60M24A*+WALLCON | *97CMN1002122B* | 45000 |  |  | 18 | 9 | 47500 |  |  | 33600 | 71% | 2.06 | Both | 937.5 | 3.75 | HRCU-A-CB (Split System: Heat Pump with Remote Outdoor Unit-Air-Source) | Yes
215674247 | Central Heat Pump | AIRQUEST | H5H0V48*K*AAA* |  |  | EA*5X60M24A*+WALLCON | *97CMN0802120B* | 45000 |  |  | 18 | 9 | 47500 |  |  | 33600 | 71% | 2.06 | Both | 937.5 | 3.75 | HRCU-A-CB (Split System: Heat Pump with Remote Outdoor Unit-Air-Source) | Yes
215674287 | Central Heat Pump | AIRQUEST | H5H0V48*K*AAA* |  |  | EA*5X60M24A*+WALLCON | *96CTN1202422B* | 45000 |  |  | 18 | 9 | 47500 |  |  | 33600 | 71% | 2.06 | Both | 937.5 | 3.75 | HRCU-A-CB (Split System: Heat Pump with Remote Outdoor Unit-Air-Source) | Yes
215674267 | Central Heat Pump | AIRQUEST | H5H0V48*K*AAA* |  |  | EA*5X60M24A*+WALLCON | *97CMN1202422B* | 45000 |  |  | 18 | 9 | 47500 |  |  | 33600 | 71% | 2.06 | Both | 937.5 | 3.75 | HRCU-A-CB (Split System: Heat Pump with Remote Outdoor Unit-Air-Source) | Yes
215674357 | Central Heat Pump | AIRQUEST | H5H0V48*K*AAA* |  |  | EA*5X61M21A*+WALLCON | *80CTL0901716B* | 46000 |  |  | 18 | 9 | 48000 |  |  | 33800 | 70% | 2.06 | Both | 957.5 | 3.83 | HRCU-A-CB (Split System: Heat Pump with Remote Outdoor Unit-Air-Source) | Yes
215674177 | Central Heat Pump | AIRQUEST | H5H0V48*K*AAA* |  |  | EA*5X60M24A*+WALLCON | *80CTL0702120B* | 45000 |  |  | 18 | 9 | 47500 |  |  | 33600 | 71% | 2.08 | Both | 937.5 | 3.75 | HRCU-A-CB (Split System: Heat Pump with Remote Outdoor Unit-Air-Source) | Yes
215674227 | Central Heat Pump | AIRQUEST | H5H0V48*K*AAA* |  |  | EA*5X60M24A*+WALLCON | *95CSU1002122B* | 45000 |  |  | 18 | 9 | 47500 |  |  | 33400 | 70% | 2.08 | Both | 937.5 | 3.75 | HRCU-A-CB (Split System: Heat Pump with Remote Outdoor Unit-Air-Source) | Yes
215674187 | Central Heat Pump | AIRQUEST | H5H0V48*K*AAA* |  |  | EA*5X60M24A*+WALLCON | *80CTL0902120B* | 45000 |  |  | 18 | 9 | 47500 |  |  | 33400 | 70% | 2.08 | Both | 937.5 | 3.75 | HRCU-A-CB (Split System: Heat Pump with Remote Outdoor Unit-Air-Source) | Yes
215674197 | Central Heat Pump | AIRQUEST | H5H0V48*K*AAA* |  |  | EA*5X60M24A*+WALLCON | *80CTL1102120B* | 45000 |  |  | 18 | 9 | 47500 |  |  | 33400 | 70% | 2.08 | Both | 937.5 | 3.75 | HRCU-A-CB (Split System: Heat Pump with Remote Outdoor Unit-Air-Source) | Yes
215674538 | Central Heat Pump | AIRQUEST | H5H0V48*K*AAA* |  |  | EA*5X61M24A*+WALLCON | *95CSU1002122B* | 46000 |  |  | 18 | 9 | 47500 |  |  | 33600 | 71% | 2.08 | Both | 957.5 | 3.83 | HRCU-A-CB (Split System: Heat Pump with Remote Outdoor Unit-Air-Source) | Yes
215681466 | Central Heat Pump | AIRQUEST | H5H0V48*K*AAA* |  |  | EA*5X61M21A*+WALLCON | *80CSU0802120B* | 46000 |  |  | 18 | 9 | 47500 |  |  | 33400 | 70% | 2.08 | Both | 957.5 | 3.83 | HRCU-A-CB (Split System: Heat Pump with Remote Outdoor Unit-Air-Source) | Yes
215674581 | Central Heat Pump | AIRQUEST | H5H0V48*K*AAA* |  |  | EA*5X61M24A*+WALLCON | *97CMN0802120B* | 46000 |  |  | 18 | 9 | 48000 |  |  | 33800 | 70% | 2.08 | Both | 957.5 | 3.83 | HRCU-A-CB (Split System: Heat Pump with Remote Outdoor Unit-Air-Source) | Yes
215674477 | Central Heat Pump | AIRQUEST | H5H0V48*K*AAA* |  |  | EA*5X61M24A*+WALLCON | *80CTL0702120B* | 46000 |  |  | 18 | 9 | 48000 |  |  | 33800 | 70% | 2.08 | Both | 957.5 | 3.83 | HRCU-A-CB (Split System: Heat Pump with Remote Outdoor Unit-Air-Source) | Yes
215681546 | Central Heat Pump | AIRQUEST | H5H0V48*K*AAA* |  |  | EA*5X61M24A*+WALLCON | *97CTN0802120A* | 46000 |  |  | 18 | 9 | 48000 |  |  | 33800 | 70% | 2.08 | Both | 957.5 | 3.83 | HRCU-A-CB (Split System: Heat Pump with Remote Outdoor Unit-Air-Source) | Yes
215681436 | Central Heat Pump | AIRQUEST | H5H0V48*K*AAA* |  |  | EA*5X61M21A*+WALLCON | *96CTN0802120B* | 46000 |  |  | 18 | 9 | 48000 |  |  | 33800 | 70% | 2.08 | Both | 957.5 | 3.83 | HRCU-A-CB (Split System: Heat Pump with Remote Outdoor Unit-Air-Source) | Yes
215681496 | Central Heat Pump | AIRQUEST | H5H0V48*K*AAA* |  |  | EA*5X61M21A*+WALLCON | *97CTN0802120A* | 46000 |  |  | 18 | 9 | 48000 |  |  | 33800 | 70% | 2.08 | Both | 957.5 | 3.83 | HRCU-A-CB (Split System: Heat Pump with Remote Outdoor Unit-Air-Source) | Yes
215681526 | Central Heat Pump | AIRQUEST | H5H0V48*K*AAA* |  |  | EA*5X61M24A*+WALLCON | *80CSU0802120B* | 46000 |  |  | 18 | 9 | 48000 |  |  | 33400 | 70% | 2.08 | Both | 957.5 | 3.83 | HRCU-A-CB (Split System: Heat Pump with Remote Outdoor Unit-Air-Source) | Yes
215674417 | Central Heat Pump | AIRQUEST | H5H0V48*K*AAA* |  |  | EA*5X61M21A*+WALLCON | *97CMN0802120B* | 46000 |  |  | 18 | 9 | 48000 |  |  | 33800 | 70% | 2.08 | Both | 957.5 | 3.83 | HRCU-A-CB (Split System: Heat Pump with Remote Outdoor Unit-Air-Source) | Yes
215674397 | Central Heat Pump | AIRQUEST | H5H0V48*K*AAA* |  |  | EA*5X61M21A*+WALLCON | *95CSU1002122B* | 46000 |  |  | 18 | 9 | 48000 |  |  | 33600 | 70% | 2.08 | Both | 957.5 | 3.83 | HRCU-A-CB (Split System: Heat Pump with Remote Outdoor Unit-Air-Source) | Yes
215668854 | Central Heat Pump | ARCOAIRE | H5H0V36*K*AAA* |  |  | EA*5X42M21A*+WALLCON | *80CTL1102120B* | 33200 |  |  | 18 | 9 | 35800 |  |  | 25600 | 72% | 1.84 | Both | 692.5 | 2.77 | HRCU-A-CB (Split System: Heat Pump with Remote Outdoor Unit-Air-Source) | Yes
215668838 | Central Heat Pump | ARCOAIRE | H5H0V36*K*AAA* |  |  | EA*5X42M21A*+WALLCON | *80CTL0901716B* | 33200 |  |  | 18 | 9 | 35800 |  |  | 25600 | 72% | 1.86 | Both | 692.5 | 2.77 | HRCU-A-CB (Split System: Heat Pump with Remote Outdoor Unit-Air-Source) | Yes
215669136 | Central Heat Pump | ARCOAIRE | H5H0V36*K*AAA* |  |  | EA*5X48M21A*+WALLCON | *80CTL0701716B* | 33600 |  |  | 18 | 9 | 35200 |  |  | 25200 | 72% | 1.88 | Both | 700 | 2.8 | HRCU-A-CB (Split System: Heat Pump with Remote Outdoor Unit-Air-Source) | Yes
215669156 | Central Heat Pump | ARCOAIRE | H5H0V36*K*AAA* |  |  | EA*5X48M21A*+WALLCON | *80CTL0901716B* | 33800 |  |  | 18 | 9 | 35000 |  |  | 25000 | 71% | 1.88 | Both | 705 | 2.82 | HRCU-A-CB (Split System: Heat Pump with Remote Outdoor Unit-Air-Source) | Yes
215669146 | Central Heat Pump | ARCOAIRE | H5H0V36*K*AAA* |  |  | EA*5X48M21A*+WALLCON | *80CTL0702120B* | 33800 |  |  | 18 | 9 | 35000 |  |  | 25000 | 71% | 1.88 | Both | 705 | 2.82 | HRCU-A-CB (Split System: Heat Pump with Remote Outdoor Unit-Air-Source) | Yes
215679487 | Central Heat Pump | ARCOAIRE | H5H0V36*K*AAA* |  |  | EA*5X48M21A*+WALLCON | *96CTN0802120B* | 33800 |  |  | 18 | 9 | 35000 |  |  | 25000 | 71% | 1.88 | Both | 705 | 2.82 | HRCU-A-CB (Split System: Heat Pump with Remote Outdoor Unit-Air-Source) | Yes
215679417 | Central Heat Pump | ARCOAIRE | H5H0V36*K*AAA* |  |  | EA*5X43M21A*+WALLCON | *96CTN0802120B* | 34400 |  |  | 18 | 9 | 35400 |  |  | 25200 | 71% | 1.88 | Both | 717.5 | 2.87 | HRCU-A-CB (Split System: Heat Pump with Remote Outdoor Unit-Air-Source) | Yes
215668670 | Central Heat Pump | ARCOAIRE | H5H0V36*K*AAA* |  |  | EA*5X37M21A*+WALLCON | *80CTL0702120B* | 34400 |  |  | 18 | 9 | 35400 |  |  | 25200 | 71% | 1.88 | Both | 717.5 | 2.87 | HRCU-A-CB (Split System: Heat Pump with Remote Outdoor Unit-Air-Source) | Yes
215679277 | Central Heat Pump | ARCOAIRE | H5H0V36*K*AAA* |  |  | EA*5X37M21A*+WALLCON | *96CTN0802120B* | 34400 |  |  | 18 | 9 | 35400 |  |  | 25200 | 71% | 1.88 | Both | 717.5 | 2.87 | HRCU-A-CB (Split System: Heat Pump with Remote Outdoor Unit-Air-Source) | Yes
215679327 | Central Heat Pump | ARCOAIRE | H5H0V36*K*AAA* |  |  | EA*5X37M21A*+WALLCON | *97CTN0802120A* | 34400 |  |  | 18 | 9 | 35400 |  |  | 25200 | 71% | 1.88 | Both | 717.5 | 2.87 | HRCU-A-CB (Split System: Heat Pump with Remote Outdoor Unit-Air-Source) | Yes
215668990 | Central Heat Pump | ARCOAIRE | H5H0V36*K*AAA* |  |  | EA*5X43M21A*+WALLCON | *80CTL0702120B* | 34400 |  |  | 18 | 9 | 35400 |  |  | 25200 | 71% | 1.88 | Both | 717.5 | 2.87 | HRCU-A-CB (Split System: Heat Pump with Remote Outdoor Unit-Air-Source) | Yes
215668998 | Central Heat Pump | ARCOAIRE | H5H0V36*K*AAA* |  |  | EA*5X43M21A*+WALLCON | *80CTL0901716B* | 34400 |  |  | 18 | 9 | 35400 |  |  | 25200 | 71% | 1.88 | Both | 717.5 | 2.87 | HRCU-A-CB (Split System: Heat Pump with Remote Outdoor Unit-Air-Source) | Yes
215679547 | Central Heat Pump | ARCOAIRE | H5H0V36*K*AAA* |  |  | EA*5X48M21A*+WALLCON | *97CTN1002122A* | 33800 |  |  | 18 | 9 | 35000 |  |  | 25000 | 71% | 1.9 | Both | 705 | 2.82 | HRCU-A-CB (Split System: Heat Pump with Remote Outdoor Unit-Air-Source) | Yes
215669166 | Central Heat Pump | ARCOAIRE | H5H0V36*K*AAA* |  |  | EA*5X48M21A*+WALLCON | *80CTL0902120B* | 33800 |  |  | 18 | 9 | 35000 |  |  | 25000 | 71% | 1.9 | Both | 705 | 2.82 | HRCU-A-CB (Split System: Heat Pump with Remote Outdoor Unit-Air-Source) | Yes
215669286 | Central Heat Pump | ARCOAIRE | H5H0V36*K*AAA* |  |  | EA*5X48M21A*+WALLCON | *96CTN1002122B* | 33800 |  |  | 18 | 9 | 35000 |  |  | 25000 | 71% | 1.9 | Both | 705 | 2.82 | HRCU-A-CB (Split System: Heat Pump with Remote Outdoor Unit-Air-Source) | Yes
215669206 | Central Heat Pump | ARCOAIRE | H5H0V36*K*AAA* |  |  | EA*5X48M21A*+WALLCON | *95CSU1002122B* | 33800 |  |  | 18 | 9 | 35000 |  |  | 25000 | 71% | 1.9 | Both | 705 | 2.82 | HRCU-A-CB (Split System: Heat Pump with Remote Outdoor Unit-Air-Source) | Yes
215669256 | Central Heat Pump | ARCOAIRE | H5H0V36*K*AAA* |  |  | EA*5X48M21A*+WALLCON | *97CMN1002122B* | 33800 |  |  | 18 | 9 | 35000 |  |  | 25000 | 71% | 1.9 | Both | 705 | 2.82 | HRCU-A-CB (Split System: Heat Pump with Remote Outdoor Unit-Air-Source) | Yes
215669176 | Central Heat Pump | ARCOAIRE | H5H0V36*K*AAA* |  |  | EA*5X48M21A*+WALLCON | *80CTL1102120B* | 33800 |  |  | 18 | 9 | 35000 |  |  | 25000 | 71% | 1.9 | Both | 705 | 2.82 | HRCU-A-CB (Split System: Heat Pump with Remote Outdoor Unit-Air-Source) | Yes
215669366 | Central Heat Pump | ARCOAIRE | H5H0V36*K*AAA* |  |  | EA*5X60M24A*+WALLCON | *97CMN0602120B* | 34200 |  |  | 18 | 9 | 34400 |  |  | 25000 | 73% | 1.9 | Both | 712.5 | 2.85 | HRCU-A-CB (Split System: Heat Pump with Remote Outdoor Unit-Air-Source) | Yes
215679567 | Central Heat Pump | ARCOAIRE | H5H0V36*K*AAA* |  |  | EA*5X60M24A*+WALLCON | *97CTN0802120A* | 34400 |  |  | 18 | 9 | 34200 |  |  | 24800 | 73% | 1.9 | Both | 717.5 | 2.87 | HRCU-A-CB (Split System: Heat Pump with Remote Outdoor Unit-Air-Source) | Yes
215679557 | Central Heat Pump | ARCOAIRE | H5H0V36*K*AAA* |  |  | EA*5X60M24A*+WALLCON | *96CTN0802120B* | 34400 |  |  | 18 | 9 | 34200 |  |  | 24800 | 73% | 1.9 | Both | 717.5 | 2.87 | HRCU-A-CB (Split System: Heat Pump with Remote Outdoor Unit-Air-Source) | Yes
215669306 | Central Heat Pump | ARCOAIRE | H5H0V36*K*AAA* |  |  | EA*5X60M24A*+WALLCON | *80CTL0702120B* | 34400 |  |  | 18 | 9 | 34200 |  |  | 24800 | 73% | 1.9 | Both | 717.5 | 2.87 | HRCU-A-CB (Split System: Heat Pump with Remote Outdoor Unit-Air-Source) | Yes
215669376 | Central Heat Pump | ARCOAIRE | H5H0V36*K*AAA* |  |  | EA*5X60M24A*+WALLCON | *97CMN0802120B* | 34400 |  |  | 18 | 9 | 34200 |  |  | 24800 | 73% | 1.9 | Both | 717.5 | 2.87 | HRCU-A-CB (Split System: Heat Pump with Remote Outdoor Unit-Air-Source) | Yes
215669536 | Central Heat Pump | ARCOAIRE | H5H0V36*K*AAA* |  |  | EA*5X61M21A*+WALLCON | *97CMN0601714B* | 34400 |  |  | 18 | 9 | 34600 |  |  | 25200 | 73% | 1.9 | Both | 717.5 | 2.87 | HRCU-A-CB (Split System: Heat Pump with Remote Outdoor Unit-Air-Source) | Yes
215669586 | Central Heat Pump | ARCOAIRE | H5H0V36*K*AAA* |  |  | EA*5X61M21A*+WALLCON | *96CTN0601714B* | 34600 |  |  | 18 | 9 | 34600 |  |  | 25000 | 72% | 1.9 | Both | 720 | 2.88 | HRCU-A-CB (Split System: Heat Pump with Remote Outdoor Unit-Air-Source) | Yes
215669556 | Central Heat Pump | ARCOAIRE | H5H0V36*K*AAA* |  |  | EA*5X61M21A*+WALLCON | *97CMN0801714B* | 34600 |  |  | 18 | 9 | 34600 |  |  | 25000 | 72% | 1.9 | Both | 720 | 2.88 | HRCU-A-CB (Split System: Heat Pump with Remote Outdoor Unit-Air-Source) | Yes
215669596 | Central Heat Pump | ARCOAIRE | H5H0V36*K*AAA* |  |  | EA*5X61M21A*+WALLCON | *96CTN0801714B* | 34600 |  |  | 18 | 9 | 34600 |  |  | 25000 | 72% | 1.9 | Both | 720 | 2.88 | HRCU-A-CB (Split System: Heat Pump with Remote Outdoor Unit-Air-Source) | Yes
215669546 | Central Heat Pump | ARCOAIRE | H5H0V36*K*AAA* |  |  | EA*5X61M21A*+WALLCON | *97CMN0602120B* | 34600 |  |  | 18 | 9 | 34600 |  |  | 25000 | 72% | 1.9 | Both | 720 | 2.88 | HRCU-A-CB (Split System: Heat Pump with Remote Outdoor Unit-Air-Source) | Yes
215669686 | Central Heat Pump | ARCOAIRE | H5H0V36*K*AAA* |  |  | EA*5X61M24A*+WALLCON | *97CMN0602120B* | 34600 |  |  | 18 | 9 | 34600 |  |  | 25000 | 72% | 1.9 | Both | 720 | 2.88 | HRCU-A-CB (Split System: Heat Pump with Remote Outdoor Unit-Air-Source) | Yes
215668686 | Central Heat Pump | ARCOAIRE | H5H0V36*K*AAA* |  |  | EA*5X37M21A*+WALLCON | *80CTL0902120B* | 34600 |  |  | 18 | 9 | 35200 |  |  | 25000 | 71% | 1.9 | Both | 720 | 2.88 | HRCU-A-CB (Split System: Heat Pump with Remote Outdoor Unit-Air-Source) | Yes
215668718 | Central Heat Pump | ARCOAIRE | H5H0V36*K*AAA* |  |  | EA*5X37M21A*+WALLCON | *95CSU1002122B* | 34600 |  |  | 18 | 9 | 35200 |  |  | 25000 | 71% | 1.9 | Both | 720 | 2.88 | HRCU-A-CB (Split System: Heat Pump with Remote Outdoor Unit-Air-Source) | Yes
215679337 | Central Heat Pump | ARCOAIRE | H5H0V36*K*AAA* |  |  | EA*5X37M21A*+WALLCON | *97CTN1002122A* | 34600 |  |  | 18 | 9 | 35200 |  |  | 25000 | 71% | 1.9 | Both | 720 | 2.88 | HRCU-A-CB (Split System: Heat Pump with Remote Outdoor Unit-Air-Source) | Yes
215679427 | Central Heat Pump | ARCOAIRE | H5H0V36*K*AAA* |  |  | EA*5X43M21A*+WALLCON | *80CSU0401712B* | 34600 |  |  | 18 | 9 | 35200 |  |  | 25000 | 71% | 1.9 | Both | 720 | 2.88 | HRCU-A-CB (Split System: Heat Pump with Remote Outdoor Unit-Air-Source) | Yes
215679477 | Central Heat Pump | ARCOAIRE | H5H0V36*K*AAA* |  |  | EA*5X43M21A*+WALLCON | *97CTN1002122A* | 34600 |  |  | 18 | 9 | 35200 |  |  | 25000 | 71% | 1.9 | Both | 720 | 2.88 | HRCU-A-CB (Split System: Heat Pump with Remote Outdoor Unit-Air-Source) | Yes
215668758 | Central Heat Pump | ARCOAIRE | H5H0V36*K*AAA* |  |  | EA*5X37M21A*+WALLCON | *97CMN1002122B* | 34600 |  |  | 18 | 9 | 35200 |  |  | 25000 | 71% | 1.9 | Both | 720 | 2.88 | HRCU-A-CB (Split System: Heat Pump with Remote Outdoor Unit-Air-Source) | Yes
215669070 | Central Heat Pump | ARCOAIRE | H5H0V36*K*AAA* |  |  | EA*5X43M21A*+WALLCON | *97CMN1002122B* | 34600 |  |  | 18 | 9 | 35200 |  |  | 25000 | 71% | 1.9 | Both | 720 | 2.88 | HRCU-A-CB (Split System: Heat Pump with Remote Outdoor Unit-Air-Source) | Yes
215669006 | Central Heat Pump | ARCOAIRE | H5H0V36*K*AAA* |  |  | EA*5X43M21A*+WALLCON | *80CTL0902120B* | 34600 |  |  | 18 | 9 | 35200 |  |  | 25000 | 71% | 1.9 | Both | 720 | 2.88 | HRCU-A-CB (Split System: Heat Pump with Remote Outdoor Unit-Air-Source) | Yes
215669038 | Central Heat Pump | ARCOAIRE | H5H0V36*K*AAA* |  |  | EA*5X43M21A*+WALLCON | *95CSU1002122B* | 34600 |  |  | 18 | 9 | 35200 |  |  | 25000 | 71% | 1.9 | Both | 720 | 2.88 | HRCU-A-CB (Split System: Heat Pump with Remote Outdoor Unit-Air-Source) | Yes
215679637 | Central Heat Pump | ARCOAIRE | H5H0V36*K*AAA* |  |  | EA*5X61M21A*+WALLCON | *97CTN0801716A* | 34600 |  |  | 18 | 9 | 34600 |  |  | 25000 | 72% | 1.92 | Both | 720 | 2.88 | HRCU-A-CB (Split System: Heat Pump with Remote Outdoor Unit-Air-Source) | Yes
215669516 | Central Heat Pump | ARCOAIRE | H5H0V36*K*AAA* |  |  | EA*5X61M21A*+WALLCON | *95CSU0802120B* | 34800 |  |  | 18 | 9 | 34400 |  |  | 24800 | 72% | 1.92 | Both | 725 | 2.9 | HRCU-A-CB (Split System: Heat Pump with Remote Outdoor Unit-Air-Source) | Yes
215669666 | Central Heat Pump | ARCOAIRE | H5H0V36*K*AAA* |  |  | EA*5X61M24A*+WALLCON | *95CSU0802120B* | 34800 |  |  | 18 | 9 | 34400 |  |  | 24800 | 72% | 1.92 | Both | 725 | 2.9 | HRCU-A-CB (Split System: Heat Pump with Remote Outdoor Unit-Air-Source) | Yes
215679607 | Central Heat Pump | ARCOAIRE | H5H0V36*K*AAA* |  |  | EA*5X61M21A*+WALLCON | *80CSU0401712B* | 35000 |  |  | 18 | 9 | 34400 |  |  | 24800 | 72% | 1.92 | Both | 730 | 2.92 | HRCU-A-CB (Split System: Heat Pump with Remote Outdoor Unit-Air-Source) | Yes
215679617 | Central Heat Pump | ARCOAIRE | H5H0V36*K*AAA* |  |  | EA*5X61M21A*+WALLCON | *80CSU0601716B* | 35000 |  |  | 18 | 9 | 34400 |  |  | 24800 | 72% | 1.92 | Both | 730 | 2.92 | HRCU-A-CB (Split System: Heat Pump with Remote Outdoor Unit-Air-Source) | Yes
215669526 | Central Heat Pump | ARCOAIRE | H5H0V36*K*AAA* |  |  | EA*5X61M21A*+WALLCON | *95CSU1002122B* | 35000 |  |  | 18 | 9 | 34400 |  |  | 24800 | 72% | 1.92 | Both | 730 | 2.92 | HRCU-A-CB (Split System: Heat Pump with Remote Outdoor Unit-Air-Source) | Yes
215676497 | Central Heat Pump | ARCOAIRE | H5H0V48*K*AAA* |  |  | EVD5X60M21A*+WALLCON | *95CSU0601716B* | 47500 |  |  | 18 | 9 | 50000 |  |  | 37200 | 74% | 1.98 | Both | 990 | 3.96 | HRCU-A-CB (Split System: Heat Pump with Remote Outdoor Unit-Air-Source) | Yes
215675587 | Central Heat Pump | ARCOAIRE | H5H0V48*K*AAA* |  |  | EVM5X49M21A*+WALLCON | *95CSU0601716B* | 47500 |  |  | 18 | 9 | 50000 |  |  | 37200 | 74% | 1.98 | Both | 990 | 3.96 | HRCU-A-CB (Split System: Heat Pump with Remote Outdoor Unit-Air-Source) | Yes
215676237 | Central Heat Pump | ARCOAIRE | H5H0V48*K*AAA* |  |  | EVD5X48M24A*+WALLCON | *95CSU0802120B* | 47000 |  |  | 18 | 9 | 50000 |  |  | 36600 | 73% | 2.02 | Both | 980 | 3.92 | HRCU-A-CB (Split System: Heat Pump with Remote Outdoor Unit-Air-Source) | Yes
215681407 | Central Heat Pump | ARCOAIRE | H5H0V48*K*AAA* |  |  | EA*5X60M24A*+WALLCON | *97CTN0802120A* | 45000 |  |  | 18 | 9 | 47500 |  |  | 33600 | 71% | 2.06 | Both | 937.5 | 3.75 | HRCU-A-CB (Split System: Heat Pump with Remote Outdoor Unit-Air-Source) | Yes
215681427 | Central Heat Pump | ARCOAIRE | H5H0V48*K*AAA* |  |  | EA*5X60M24A*+WALLCON | *97CTN1202422A* | 45000 |  |  | 18 | 9 | 47500 |  |  | 33600 | 71% | 2.06 | Both | 937.5 | 3.75 | HRCU-A-CB (Split System: Heat Pump with Remote Outdoor Unit-Air-Source) | Yes
215674288 | Central Heat Pump | ARCOAIRE | H5H0V48*K*AAA* |  |  | EA*5X60M24A*+WALLCON | *96CTN1202422B* | 45000 |  |  | 18 | 9 | 47500 |  |  | 33600 | 71% | 2.06 | Both | 937.5 | 3.75 | HRCU-A-CB (Split System: Heat Pump with Remote Outdoor Unit-Air-Source) | Yes
215674248 | Central Heat Pump | ARCOAIRE | H5H0V48*K*AAA* |  |  | EA*5X60M24A*+WALLCON | *97CMN0802120B* | 45000 |  |  | 18 | 9 | 47500 |  |  | 33600 | 71% | 2.06 | Both | 937.5 | 3.75 | HRCU-A-CB (Split System: Heat Pump with Remote Outdoor Unit-Air-Source) | Yes
215674348 | Central Heat Pump | ARCOAIRE | H5H0V48*K*AAA* |  |  | EA*5X61M21A*+WALLCON | *80CTL0702120B* | 46000 |  |  | 18 | 9 | 48000 |  |  | 33800 | 70% | 2.06 | Both | 957.5 | 3.83 | HRCU-A-CB (Split System: Heat Pump with Remote Outdoor Unit-Air-Source) | Yes
215674188 | Central Heat Pump | ARCOAIRE | H5H0V48*K*AAA* |  |  | EA*5X60M24A*+WALLCON | *80CTL0902120B* | 45000 |  |  | 18 | 9 | 47500 |  |  | 33400 | 70% | 2.08 | Both | 937.5 | 3.75 | HRCU-A-CB (Split System: Heat Pump with Remote Outdoor Unit-Air-Source) | Yes
215674198 | Central Heat Pump | ARCOAIRE | H5H0V48*K*AAA* |  |  | EA*5X60M24A*+WALLCON | *80CTL1102120B* | 45000 |  |  | 18 | 9 | 47500 |  |  | 33400 | 70% | 2.08 | Both | 937.5 | 3.75 | HRCU-A-CB (Split System: Heat Pump with Remote Outdoor Unit-Air-Source) | Yes
215674178 | Central Heat Pump | ARCOAIRE | H5H0V48*K*AAA* |  |  | EA*5X60M24A*+WALLCON | *80CTL0702120B* | 45000 |  |  | 18 | 9 | 47500 |  |  | 33600 | 71% | 2.08 | Both | 937.5 | 3.75 | HRCU-A-CB (Split System: Heat Pump with Remote Outdoor Unit-Air-Source) | Yes
215674208 | Central Heat Pump | ARCOAIRE | H5H0V48*K*AAA* |  |  | EA*5X60M24A*+WALLCON | *80CTL1352422B* | 45000 |  |  | 18 | 9 | 47500 |  |  | 33400 | 70% | 2.08 | Both | 937.5 | 3.75 | HRCU-A-CB (Split System: Heat Pump with Remote Outdoor Unit-Air-Source) | Yes
215674428 | Central Heat Pump | ARCOAIRE | H5H0V48*K*AAA* |  |  | EA*5X61M21A*+WALLCON | *97CMN1002122B* | 46000 |  |  | 18 | 9 | 47500 |  |  | 33800 | 71% | 2.08 | Both | 957.5 | 3.83 | HRCU-A-CB (Split System: Heat Pump with Remote Outdoor Unit-Air-Source) | Yes
215674448 | Central Heat Pump | ARCOAIRE | H5H0V48*K*AAA* |  |  | EA*5X61M21A*+WALLCON | *96CTN1002122B* | 46000 |  |  | 18 | 9 | 47500 |  |  | 33800 | 71% | 2.08 | Both | 957.5 | 3.83 | HRCU-A-CB (Split System: Heat Pump with Remote Outdoor Unit-Air-Source) | Yes
215681497 | Central Heat Pump | ARCOAIRE | H5H0V48*K*AAA* |  |  | EA*5X61M21A*+WALLCON | *97CTN0802120A* | 46000 |  |  | 18 | 9 | 48000 |  |  | 33800 | 70% | 2.08 | Both | 957.5 | 3.83 | HRCU-A-CB (Split System: Heat Pump with Remote Outdoor Unit-Air-Source) | Yes
215674398 | Central Heat Pump | ARCOAIRE | H5H0V48*K*AAA* |  |  | EA*5X61M21A*+WALLCON | *95CSU1002122B* | 46000 |  |  | 18 | 9 | 48000 |  |  | 33600 | 70% | 2.08 | Both | 957.5 | 3.83 | HRCU-A-CB (Split System: Heat Pump with Remote Outdoor Unit-Air-Source) | Yes
215674418 | Central Heat Pump | ARCOAIRE | H5H0V48*K*AAA* |  |  | EA*5X61M21A*+WALLCON | *97CMN0802120B* | 46000 |  |  | 18 | 9 | 48000 |  |  | 33800 | 70% | 2.08 | Both | 957.5 | 3.83 | HRCU-A-CB (Split System: Heat Pump with Remote Outdoor Unit-Air-Source) | Yes
215683946 | Central Heat Pump | BRYANT HEATING AND COOLING SYSTEMS | 290VAN036**AA* |  |  | CAA**4221AM*+UI | 88*TB60090C21*** | 33200 |  |  | 18 | 9 | 35800 |  |  | 25600 | 72% | 1.86 | Both | 692.5 | 2.77 | HRCU-A-CB (Split System: Heat Pump with Remote Outdoor Unit-Air-Source) | Yes
215683944 | Central Heat Pump | BRYANT HEATING AND COOLING SYSTEMS | 290VAN036**AA* |  |  | CAA**4221AM*+UI | 88*TB48090C17*** | 33200 |  |  | 18 | 9 | 35800 |  |  | 25600 | 72% | 1.86 | Both | 692.5 | 2.77 | HRCU-A-CB (Split System: Heat Pump with Remote Outdoor Unit-Air-Source) | Yes
215669133 | Central Heat Pump | BRYANT HEATING AND COOLING SYSTEMS | 290VAN036**AA* |  |  | CAA**4821AM*+UI | 88*TB48070C17*** | 33600 |  |  | 18 | 9 | 35200 |  |  | 25200 | 72% | 1.88 | Both | 700 | 2.8 | HRCU-A-CB (Split System: Heat Pump with Remote Outdoor Unit-Air-Source) | Yes
215679484 | Central Heat Pump | BRYANT HEATING AND COOLING SYSTEMS | 290VAN036**AA* |  |  | CAA**4821AM*+UI | 986TD60080C21*** | 33800 |  |  | 18 | 9 | 35000 |  |  | 25000 | 71% | 1.88 | Both | 705 | 2.82 | HRCU-A-CB (Split System: Heat Pump with Remote Outdoor Unit-Air-Source) | Yes
215669153 | Central Heat Pump | BRYANT HEATING AND COOLING SYSTEMS | 290VAN036**AA* |  |  | CAA**4821AM*+UI | 88*TB48090C17*** | 33800 |  |  | 18 | 9 | 35000 |  |  | 25000 | 71% | 1.88 | Both | 705 | 2.82 | HRCU-A-CB (Split System: Heat Pump with Remote Outdoor Unit-Air-Source) | Yes
215669143 | Central Heat Pump | BRYANT HEATING AND COOLING SYSTEMS | 290VAN036**AA* |  |  | CAA**4821AM*+UI | 88*TB60070C21*** | 33800 |  |  | 18 | 9 | 35000 |  |  | 25000 | 71% | 1.88 | Both | 705 | 2.82 | HRCU-A-CB (Split System: Heat Pump with Remote Outdoor Unit-Air-Source) | Yes
215679274 | Central Heat Pump | BRYANT HEATING AND COOLING SYSTEMS | 290VAN036**AA* |  |  | CAA**3721AM*+UI | 986TD60080C21*** | 34400 |  |  | 18 | 9 | 35400 |  |  | 25200 | 71% | 1.88 | Both | 717.5 | 2.87 | HRCU-A-CB (Split System: Heat Pump with Remote Outdoor Unit-Air-Source) | Yes
215683982 | Central Heat Pump | BRYANT HEATING AND COOLING SYSTEMS | 290VAN036**AA* |  |  | CAA**4321AM*+UI | 88*TB60070C21*** | 34400 |  |  | 18 | 9 | 35400 |  |  | 25200 | 71% | 1.88 | Both | 717.5 | 2.87 | HRCU-A-CB (Split System: Heat Pump with Remote Outdoor Unit-Air-Source) | Yes
215683902 | Central Heat Pump | BRYANT HEATING AND COOLING SYSTEMS | 290VAN036**AA* |  |  | CAA**3721AM*+UI | 88*TB60070C21*** | 34400 |  |  | 18 | 9 | 35400 |  |  | 25200 | 71% | 1.88 | Both | 717.5 | 2.87 | HRCU-A-CB (Split System: Heat Pump with Remote Outdoor Unit-Air-Source) | Yes
215683984 | Central Heat Pump | BRYANT HEATING AND COOLING SYSTEMS | 290VAN036**AA* |  |  | CAA**4321AM*+UI | 88*TB48090C17*** | 34400 |  |  | 18 | 9 | 35400 |  |  | 25200 | 71% | 1.88 | Both | 717.5 | 2.87 | HRCU-A-CB (Split System: Heat Pump with Remote Outdoor Unit-Air-Source) | Yes
215679464 | Central Heat Pump | BRYANT HEATING AND COOLING SYSTEMS | 290VAN036**AA* |  |  | CAA**4321AM*+UI | 987TA60080C21*** | 34400 |  |  | 18 | 9 | 35400 |  |  | 25200 | 71% | 1.88 | Both | 717.5 | 2.87 | HRCU-A-CB (Split System: Heat Pump with Remote Outdoor Unit-Air-Source) | Yes
215684000 | Central Heat Pump | BRYANT HEATING AND COOLING SYSTEMS | 290VAN036**AA* |  |  | CAA**4321AM*+UI | 987MC60080C21*** | 34600 |  |  | 18 | 9 | 35200 |  |  | 25000 | 71% | 1.88 | Both | 720 | 2.88 | HRCU-A-CB (Split System: Heat Pump with Remote Outdoor Unit-Air-Source) | Yes
215669253 | Central Heat Pump | BRYANT HEATING AND COOLING SYSTEMS | 290VAN036**AA* |  |  | CAA**4821AM*+UI | 987MC66100C21*** | 33800 |  |  | 18 | 9 | 35000 |  |  | 25000 | 71% | 1.9 | Both | 705 | 2.82 | HRCU-A-CB (Split System: Heat Pump with Remote Outdoor Unit-Air-Source) | Yes
215679494 | Central Heat Pump | BRYANT HEATING AND COOLING SYSTEMS | 290VAN036**AA* |  |  | CAA**4821AM*+UI | 83*CB36040C17*** | 34000 |  |  | 18 | 9 | 35000 |  |  | 25000 | 71% | 1.9 | Both | 707.5 | 2.83 | HRCU-A-CB (Split System: Heat Pump with Remote Outdoor Unit-Air-Source) | Yes
215679554 | Central Heat Pump | BRYANT HEATING AND COOLING SYSTEMS | 290VAN036**AA* |  |  | CAA**6024AM*+UI | 986TD60080C21*** | 34400 |  |  | 18 | 9 | 34200 |  |  | 24800 | 73% | 1.9 | Both | 717.5 | 2.87 | HRCU-A-CB (Split System: Heat Pump with Remote Outdoor Unit-Air-Source) | Yes
215679564 | Central Heat Pump | BRYANT HEATING AND COOLING SYSTEMS | 290VAN036**AA* |  |  | CAA**6024AM*+UI | 987TA60080C21*** | 34400 |  |  | 18 | 9 | 34200 |  |  | 24800 | 73% | 1.9 | Both | 717.5 | 2.87 | HRCU-A-CB (Split System: Heat Pump with Remote Outdoor Unit-Air-Source) | Yes
215669303 | Central Heat Pump | BRYANT HEATING AND COOLING SYSTEMS | 290VAN036**AA* |  |  | CAA**6024AM*+UI | 88*TB60070C21*** | 34400 |  |  | 18 | 9 | 34200 |  |  | 24800 | 73% | 1.9 | Both | 717.5 | 2.87 | HRCU-A-CB (Split System: Heat Pump with Remote Outdoor Unit-Air-Source) | Yes
215669373 | Central Heat Pump | BRYANT HEATING AND COOLING SYSTEMS | 290VAN036**AA* |  |  | CAA**6024AM*+UI | 987MC60080C21*** | 34400 |  |  | 18 | 9 | 34200 |  |  | 24800 | 73% | 1.9 | Both | 717.5 | 2.87 | HRCU-A-CB (Split System: Heat Pump with Remote Outdoor Unit-Air-Source) | Yes
215669533 | Central Heat Pump | BRYANT HEATING AND COOLING SYSTEMS | 290VAN036**AA* |  |  | CAA**6121AM*+UI | 987MC42060C17*** | 34400 |  |  | 18 | 9 | 34600 |  |  | 25200 | 73% | 1.9 | Both | 717.5 | 2.87 | HRCU-A-CB (Split System: Heat Pump with Remote Outdoor Unit-Air-Source) | Yes
215683900 | Central Heat Pump | BRYANT HEATING AND COOLING SYSTEMS | 290VAN036**AA* |  |  | CAA**3721AM*+UI | 88*TB48070C17*** | 34400 |  |  | 18 | 9 | 35400 |  |  | 25200 | 71% | 1.9 | Both | 717.5 | 2.87 | HRCU-A-CB (Split System: Heat Pump with Remote Outdoor Unit-Air-Source) | Yes
215669583 | Central Heat Pump | BRYANT HEATING AND COOLING SYSTEMS | 290VAN036**AA* |  |  | CAA**6121AM*+UI | 986TD42060C17*** | 34600 |  |  | 18 | 9 | 34600 |  |  | 25000 | 72% | 1.9 | Both | 720 | 2.88 | HRCU-A-CB (Split System: Heat Pump with Remote Outdoor Unit-Air-Source) | Yes
215669683 | Central Heat Pump | BRYANT HEATING AND COOLING SYSTEMS | 290VAN036**AA* |  |  | CAA**6124AM*+UI | 987MC60060C21*** | 34600 |  |  | 18 | 9 | 34600 |  |  | 25000 | 72% | 1.9 | Both | 720 | 2.88 | HRCU-A-CB (Split System: Heat Pump with Remote Outdoor Unit-Air-Source) | Yes
215669543 | Central Heat Pump | BRYANT HEATING AND COOLING SYSTEMS | 290VAN036**AA* |  |  | CAA**6121AM*+UI | 987MC60060C21*** | 34600 |  |  | 18 | 9 | 34600 |  |  | 25000 | 72% | 1.9 | Both | 720 | 2.88 | HRCU-A-CB (Split System: Heat Pump with Remote Outdoor Unit-Air-Source) | Yes
215669463 | Central Heat Pump | BRYANT HEATING AND COOLING SYSTEMS | 290VAN036**AA* |  |  | CAA**6121AM*+UI | 88*TB48070C17*** | 34600 |  |  | 18 | 9 | 34600 |  |  | 25000 | 72% | 1.9 | Both | 720 | 2.88 | HRCU-A-CB (Split System: Heat Pump with Remote Outdoor Unit-Air-Source) | Yes
215679424 | Central Heat Pump | BRYANT HEATING AND COOLING SYSTEMS | 290VAN036**AA* |  |  | CAA**4321AM*+UI | 83*CB36040C17*** | 34600 |  |  | 18 | 9 | 35200 |  |  | 25000 | 71% | 1.9 | Both | 720 | 2.88 | HRCU-A-CB (Split System: Heat Pump with Remote Outdoor Unit-Air-Source) | Yes
215679434 | Central Heat Pump | BRYANT HEATING AND COOLING SYSTEMS | 290VAN036**AA* |  |  | CAA**4321AM*+UI | 83*CB48060C17*** | 34600 |  |  | 18 | 9 | 35200 |  |  | 25000 | 71% | 1.9 | Both | 720 | 2.88 | HRCU-A-CB (Split System: Heat Pump with Remote Outdoor Unit-Air-Source) | Yes
215679334 | Central Heat Pump | BRYANT HEATING AND COOLING SYSTEMS | 290VAN036**AA* |  |  | CAA**3721AM*+UI | 987TA66100C21*** | 34600 |  |  | 18 | 9 | 35200 |  |  | 25000 | 71% | 1.9 | Both | 720 | 2.88 | HRCU-A-CB (Split System: Heat Pump with Remote Outdoor Unit-Air-Source) | Yes
215683924 | Central Heat Pump | BRYANT HEATING AND COOLING SYSTEMS | 290VAN036**AA* |  |  | CAA**3721AM*+UI | 987MC66100C21*** | 34600 |  |  | 18 | 9 | 35200 |  |  | 25000 | 71% | 1.9 | Both | 720 | 2.88 | HRCU-A-CB (Split System: Heat Pump with Remote Outdoor Unit-Air-Source) | Yes
215683988 | Central Heat Pump | BRYANT HEATING AND COOLING SYSTEMS | 290VAN036**AA* |  |  | CAA**4321AM*+UI | 88*TB60110C21*** | 34600 |  |  | 18 | 9 | 35200 |  |  | 25000 | 71% | 1.9 | Both | 720 | 2.88 | HRCU-A-CB (Split System: Heat Pump with Remote Outdoor Unit-Air-Source) | Yes
215683908 | Central Heat Pump | BRYANT HEATING AND COOLING SYSTEMS | 290VAN036**AA* |  |  | CAA**3721AM*+UI | 88*TB60110C21*** | 34600 |  |  | 18 | 9 | 35200 |  |  | 25000 | 71% | 1.9 | Both | 720 | 2.88 | HRCU-A-CB (Split System: Heat Pump with Remote Outdoor Unit-Air-Source) | Yes
215684006 | Central Heat Pump | BRYANT HEATING AND COOLING SYSTEMS | 290VAN036**AA* |  |  | CAA**4321AM*+UI | 986TD66100C21*** | 34600 |  |  | 18 | 9 | 35200 |  |  | 25000 | 71% | 1.9 | Both | 720 | 2.88 | HRCU-A-CB (Split System: Heat Pump with Remote Outdoor Unit-Air-Source) | Yes
215683906 | Central Heat Pump | BRYANT HEATING AND COOLING SYSTEMS | 290VAN036**AA* |  |  | CAA**3721AM*+UI | 88*TB60090C21*** | 34600 |  |  | 18 | 9 | 35200 |  |  | 25000 | 71% | 1.9 | Both | 720 | 2.88 | HRCU-A-CB (Split System: Heat Pump with Remote Outdoor Unit-Air-Source) | Yes
215683994 | Central Heat Pump | BRYANT HEATING AND COOLING SYSTEMS | 290VAN036**AA* |  |  | CAA**4321AM*+UI | 935CB66100C21*** | 34600 |  |  | 18 | 9 | 35200 |  |  | 25000 | 71% | 1.9 | Both | 720 | 2.88 | HRCU-A-CB (Split System: Heat Pump with Remote Outdoor Unit-Air-Source) | Yes
215683986 | Central Heat Pump | BRYANT HEATING AND COOLING SYSTEMS | 290VAN036**AA* |  |  | CAA**4321AM*+UI | 88*TB60090C21*** | 34600 |  |  | 18 | 9 | 35200 |  |  | 25000 | 71% | 1.9 | Both | 720 | 2.88 | HRCU-A-CB (Split System: Heat Pump with Remote Outdoor Unit-Air-Source) | Yes
215679474 | Central Heat Pump | BRYANT HEATING AND COOLING SYSTEMS | 290VAN036**AA* |  |  | CAA**4321AM*+UI | 987TA66100C21*** | 34600 |  |  | 18 | 9 | 35200 |  |  | 25000 | 71% | 1.9 | Both | 720 | 2.88 | HRCU-A-CB (Split System: Heat Pump with Remote Outdoor Unit-Air-Source) | Yes
215669353 | Central Heat Pump | BRYANT HEATING AND COOLING SYSTEMS | 290VAN036**AA* |  |  | CAA**6024AM*+UI | 935CB66100C21*** | 34400 |  |  | 18 | 9 | 34200 |  |  | 24600 | 72% | 1.92 | Both | 717.5 | 2.87 | HRCU-A-CB (Split System: Heat Pump with Remote Outdoor Unit-Air-Source) | Yes
215669563 | Central Heat Pump | BRYANT HEATING AND COOLING SYSTEMS | 290VAN036**AA* |  |  | CAA**6121AM*+UI | 987MC60080C21*** | 34800 |  |  | 18 | 9 | 34400 |  |  | 24800 | 72% | 1.92 | Both | 725 | 2.9 | HRCU-A-CB (Split System: Heat Pump with Remote Outdoor Unit-Air-Source) | Yes
215669663 | Central Heat Pump | BRYANT HEATING AND COOLING SYSTEMS | 290VAN036**AA* |  |  | CAA**6124AM*+UI | 935CB60080C21*** | 34800 |  |  | 18 | 9 | 34400 |  |  | 24800 | 72% | 1.92 | Both | 725 | 2.9 | HRCU-A-CB (Split System: Heat Pump with Remote Outdoor Unit-Air-Source) | Yes
215669513 | Central Heat Pump | BRYANT HEATING AND COOLING SYSTEMS | 290VAN036**AA* |  |  | CAA**6121AM*+UI | 935CB60080C21*** | 34800 |  |  | 18 | 9 | 34400 |  |  | 24800 | 72% | 1.92 | Both | 725 | 2.9 | HRCU-A-CB (Split System: Heat Pump with Remote Outdoor Unit-Air-Source) | Yes
215669523 | Central Heat Pump | BRYANT HEATING AND COOLING SYSTEMS | 290VAN036**AA* |  |  | CAA**6121AM*+UI | 935CB66100C21*** | 35000 |  |  | 18 | 9 | 34400 |  |  | 24800 | 72% | 1.92 | Both | 730 | 2.92 | HRCU-A-CB (Split System: Heat Pump with Remote Outdoor Unit-Air-Source) | Yes
215679604 | Central Heat Pump | BRYANT HEATING AND COOLING SYSTEMS | 290VAN036**AA* |  |  | CAA**6121AM*+UI | 83*CB36040C17*** | 35000 |  |  | 18 | 9 | 34400 |  |  | 24800 | 72% | 1.92 | Both | 730 | 2.92 | HRCU-A-CB (Split System: Heat Pump with Remote Outdoor Unit-Air-Source) | Yes
215675584 | Central Heat Pump | BRYANT HEATING AND COOLING SYSTEMS | 290VAN048**AA* |  |  | CVAMA4921XMA*+UI | 935CB48060C17*** | 47500 |  |  | 18 | 9 | 50000 |  |  | 37200 | 74% | 1.98 | Both | 990 | 3.96 | HRCU-A-CB (Split System: Heat Pump with Remote Outdoor Unit-Air-Source) | Yes
215676234 | Central Heat Pump | BRYANT HEATING AND COOLING SYSTEMS | 290VAN048**AA* |  |  | CVAVA4824XMA*+UI | 935CB60080C21*** | 47000 |  |  | 18 | 9 | 50000 |  |  | 36600 | 73% | 2.02 | Both | 980 | 3.92 | HRCU-A-CB (Split System: Heat Pump with Remote Outdoor Unit-Air-Source) | Yes
215675424 | Central Heat Pump | BRYANT HEATING AND COOLING SYSTEMS | 290VAN048**AA* |  |  | CVAMA4821XMA*+UI | 935CB66100C21*** | 47000 |  |  | 18 | 9 | 50000 |  |  | 36400 | 73% | 2.02 | Both | 980 | 3.92 | HRCU-A-CB (Split System: Heat Pump with Remote Outdoor Unit-Air-Source) | Yes
215681404 | Central Heat Pump | BRYANT HEATING AND COOLING SYSTEMS | 290VAN048**AA* |  |  | CAA**6024AM*+UI | 987TA60080C21*** | 45000 |  |  | 18 | 9 | 47500 |  |  | 33600 | 71% | 2.06 | Both | 937.5 | 3.75 | HRCU-A-CB (Split System: Heat Pump with Remote Outdoor Unit-Air-Source) | Yes
215674285 | Central Heat Pump | BRYANT HEATING AND COOLING SYSTEMS | 290VAN048**AA* |  |  | CAA**6024AM*+UI | 986TD66120C24*** | 45000 |  |  | 18 | 9 | 47500 |  |  | 33600 | 71% | 2.06 | Both | 937.5 | 3.75 | HRCU-A-CB (Split System: Heat Pump with Remote Outdoor Unit-Air-Source) | Yes
215674265 | Central Heat Pump | BRYANT HEATING AND COOLING SYSTEMS | 290VAN048**AA* |  |  | CAA**6024AM*+UI | 987MC66120C24*** | 45000 |  |  | 18 | 9 | 47500 |  |  | 33600 | 71% | 2.06 | Both | 937.5 | 3.75 | HRCU-A-CB (Split System: Heat Pump with Remote Outdoor Unit-Air-Source) | Yes
215674355 | Central Heat Pump | BRYANT HEATING AND COOLING SYSTEMS | 290VAN048**AA* |  |  | CAA**6121AM*+UI | 88*TB48090C17*** | 46000 |  |  | 18 | 9 | 48000 |  |  | 33800 | 70% | 2.06 | Both | 957.5 | 3.83 | HRCU-A-CB (Split System: Heat Pump with Remote Outdoor Unit-Air-Source) | Yes
215674345 | Central Heat Pump | BRYANT HEATING AND COOLING SYSTEMS | 290VAN048**AA* |  |  | CAA**6121AM*+UI | 88*TB60070C21*** | 46000 |  |  | 18 | 9 | 48000 |  |  | 33800 | 70% | 2.06 | Both | 957.5 | 3.83 | HRCU-A-CB (Split System: Heat Pump with Remote Outdoor Unit-Air-Source) | Yes
215674185 | Central Heat Pump | BRYANT HEATING AND COOLING SYSTEMS | 290VAN048**AA* |  |  | CAA**6024AM*+UI | 88*TB60090C21*** | 45000 |  |  | 18 | 9 | 47500 |  |  | 33400 | 70% | 2.08 | Both | 937.5 | 3.75 | HRCU-A-CB (Split System: Heat Pump with Remote Outdoor Unit-Air-Source) | Yes
215674205 | Central Heat Pump | BRYANT HEATING AND COOLING SYSTEMS | 290VAN048**AA* |  |  | CAA**6024AM*+UI | 88*TB66135C24*** | 45000 |  |  | 18 | 9 | 47500 |  |  | 33400 | 70% | 2.08 | Both | 937.5 | 3.75 | HRCU-A-CB (Split System: Heat Pump with Remote Outdoor Unit-Air-Source) | Yes
215681464 | Central Heat Pump | BRYANT HEATING AND COOLING SYSTEMS | 290VAN048**AA* |  |  | CAA**6121AM*+UI | 83*CB60080C21*** | 46000 |  |  | 18 | 9 | 47500 |  |  | 33400 | 70% | 2.08 | Both | 957.5 | 3.83 | HRCU-A-CB (Split System: Heat Pump with Remote Outdoor Unit-Air-Source) | Yes
215674425 | Central Heat Pump | BRYANT HEATING AND COOLING SYSTEMS | 290VAN048**AA* |  |  | CAA**6121AM*+UI | 987MC66100C21*** | 46000 |  |  | 18 | 9 | 47500 |  |  | 33800 | 71% | 2.08 | Both | 957.5 | 3.83 | HRCU-A-CB (Split System: Heat Pump with Remote Outdoor Unit-Air-Source) | Yes
215674445 | Central Heat Pump | BRYANT HEATING AND COOLING SYSTEMS | 290VAN048**AA* |  |  | CAA**6121AM*+UI | 986TD66100C21*** | 46000 |  |  | 18 | 9 | 47500 |  |  | 33800 | 71% | 2.08 | Both | 957.5 | 3.83 | HRCU-A-CB (Split System: Heat Pump with Remote Outdoor Unit-Air-Source) | Yes
215681504 | Central Heat Pump | BRYANT HEATING AND COOLING SYSTEMS | 290VAN048**AA* |  |  | CAA**6121AM*+UI | 987TA66100C21*** | 46000 |  |  | 18 | 9 | 47500 |  |  | 33800 | 71% | 2.08 | Both | 957.5 | 3.83 | HRCU-A-CB (Split System: Heat Pump with Remote Outdoor Unit-Air-Source) | Yes
215674617 | Central Heat Pump | BRYANT HEATING AND COOLING SYSTEMS | 290VAN048**AA* |  |  | CAA**6124AM*+UI | 987MC66120C24*** | 46000 |  |  | 18 | 9 | 48000 |  |  | 33800 | 70% | 2.08 | Both | 957.5 | 3.83 | HRCU-A-CB (Split System: Heat Pump with Remote Outdoor Unit-Air-Source) | Yes
215681524 | Central Heat Pump | BRYANT HEATING AND COOLING SYSTEMS | 290VAN048**AA* |  |  | CAA**6124AM*+UI | 83*CB60080C21*** | 46000 |  |  | 18 | 9 | 48000 |  |  | 33400 | 70% | 2.08 | Both | 957.5 | 3.83 | HRCU-A-CB (Split System: Heat Pump with Remote Outdoor Unit-Air-Source) | Yes
215681514 | Central Heat Pump | BRYANT HEATING AND COOLING SYSTEMS | 290VAN048**AA* |  |  | CAA**6124AM*+UI | 986TD60080C21*** | 46000 |  |  | 18 | 9 | 48000 |  |  | 33800 | 70% | 2.08 | Both | 957.5 | 3.83 | HRCU-A-CB (Split System: Heat Pump with Remote Outdoor Unit-Air-Source) | Yes
215681544 | Central Heat Pump | BRYANT HEATING AND COOLING SYSTEMS | 290VAN048**AA* |  |  | CAA**6124AM*+UI | 987TA60080C21*** | 46000 |  |  | 18 | 9 | 48000 |  |  | 33800 | 70% | 2.08 | Both | 957.5 | 3.83 | HRCU-A-CB (Split System: Heat Pump with Remote Outdoor Unit-Air-Source) | Yes
215674415 | Central Heat Pump | BRYANT HEATING AND COOLING SYSTEMS | 290VAN048**AA* |  |  | CAA**6121AM*+UI | 987MC60080C21*** | 46000 |  |  | 18 | 9 | 48000 |  |  | 33800 | 70% | 2.08 | Both | 957.5 | 3.83 | HRCU-A-CB (Split System: Heat Pump with Remote Outdoor Unit-Air-Source) | Yes
215674395 | Central Heat Pump | BRYANT HEATING AND COOLING SYSTEMS | 290VAN048**AA* |  |  | CAA**6121AM*+UI | 935CB66100C21*** | 46000 |  |  | 18 | 9 | 48000 |  |  | 33600 | 70% | 2.08 | Both | 957.5 | 3.83 | HRCU-A-CB (Split System: Heat Pump with Remote Outdoor Unit-Air-Source) | Yes
215681494 | Central Heat Pump | BRYANT HEATING AND COOLING SYSTEMS | 290VAN048**AA* |  |  | CAA**6121AM*+UI | 987TA60080C21*** | 46000 |  |  | 18 | 9 | 48000 |  |  | 33800 | 70% | 2.08 | Both | 957.5 | 3.83 | HRCU-A-CB (Split System: Heat Pump with Remote Outdoor Unit-Air-Source) | Yes
215681434 | Central Heat Pump | BRYANT HEATING AND COOLING SYSTEMS | 290VAN048**AA* |  |  | CAA**6121AM*+UI | 986TD60080C21*** | 46000 |  |  | 18 | 9 | 48000 |  |  | 33800 | 70% | 2.08 | Both | 957.5 | 3.83 | HRCU-A-CB (Split System: Heat Pump with Remote Outdoor Unit-Air-Source) | Yes
215683947 | Central Heat Pump | CARRIER | 27VNA036A*030* |  |  | CAA**4221AM*+UI | 58TN*B110C21**20 | 33200 |  |  | 18 | 9 | 35800 |  |  | 25600 | 72% | 1.84 | Both | 692.5 | 2.77 | HRCU-A-CB (Split System: Heat Pump with Remote Outdoor Unit-Air-Source) | Yes
215683945 | Central Heat Pump | CARRIER | 27VNA036A*030* |  |  | CAA**4221AM*+UI | 58TN*B090C21**20 | 33200 |  |  | 18 | 9 | 35800 |  |  | 25600 | 72% | 1.86 | Both | 692.5 | 2.77 | HRCU-A-CB (Split System: Heat Pump with Remote Outdoor Unit-Air-Source) | Yes
215669132 | Central Heat Pump | CARRIER | 27VNA036A*030* |  |  | CAA**4821AM*+UI | 58TN*B070C17**16 | 33600 |  |  | 18 | 9 | 35200 |  |  | 25200 | 72% | 1.88 | Both | 700 | 2.8 | HRCU-A-CB (Split System: Heat Pump with Remote Outdoor Unit-Air-Source) | Yes
215679483 | Central Heat Pump | CARRIER | 27VNA036A*030* |  |  | CAA**4821AM*+UI | 59TN6C080C21**20 | 33800 |  |  | 18 | 9 | 35000 |  |  | 25000 | 71% | 1.88 | Both | 705 | 2.82 | HRCU-A-CB (Split System: Heat Pump with Remote Outdoor Unit-Air-Source) | Yes
215669242 | Central Heat Pump | CARRIER | 27VNA036A*030* |  |  | CAA**4821AM*+UI | 59MN7C080C21**20 | 33800 |  |  | 18 | 9 | 35000 |  |  | 25000 | 71% | 1.88 | Both | 705 | 2.82 | HRCU-A-CB (Split System: Heat Pump with Remote Outdoor Unit-Air-Source) | Yes
215669142 | Central Heat Pump | CARRIER | 27VNA036A*030* |  |  | CAA**4821AM*+UI | 58TN*B070C21**20 | 33800 |  |  | 18 | 9 | 35000 |  |  | 25000 | 71% | 1.88 | Both | 705 | 2.82 | HRCU-A-CB (Split System: Heat Pump with Remote Outdoor Unit-Air-Source) | Yes
215679413 | Central Heat Pump | CARRIER | 27VNA036A*030* |  |  | CAA**4321AM*+UI | 59TN6C080C21**20 | 34400 |  |  | 18 | 9 | 35400 |  |  | 25200 | 71% | 1.88 | Both | 717.5 | 2.87 | HRCU-A-CB (Split System: Heat Pump with Remote Outdoor Unit-Air-Source) | Yes
215679323 | Central Heat Pump | CARRIER | 27VNA036A*030* |  |  | CAA**3721AM*+UI | 59TN7A080C21**20 | 34400 |  |  | 18 | 9 | 35400 |  |  | 25200 | 71% | 1.88 | Both | 717.5 | 2.87 | HRCU-A-CB (Split System: Heat Pump with Remote Outdoor Unit-Air-Source) | Yes
215683981 | Central Heat Pump | CARRIER | 27VNA036A*030* |  |  | CAA**4321AM*+UI | 58TN*B070C21**20 | 34400 |  |  | 18 | 9 | 35400 |  |  | 25200 | 71% | 1.88 | Both | 717.5 | 2.87 | HRCU-A-CB (Split System: Heat Pump with Remote Outdoor Unit-Air-Source) | Yes
215683983 | Central Heat Pump | CARRIER | 27VNA036A*030* |  |  | CAA**4321AM*+UI | 58TN*B090C17**16 | 34400 |  |  | 18 | 9 | 35400 |  |  | 25200 | 71% | 1.88 | Both | 717.5 | 2.87 | HRCU-A-CB (Split System: Heat Pump with Remote Outdoor Unit-Air-Source) | Yes
215683903 | Central Heat Pump | CARRIER | 27VNA036A*030* |  |  | CAA**3721AM*+UI | 58TN*B090C17**16 | 34400 |  |  | 18 | 9 | 35400 |  |  | 25200 | 71% | 1.88 | Both | 717.5 | 2.87 | HRCU-A-CB (Split System: Heat Pump with Remote Outdoor Unit-Air-Source) | Yes
215679463 | Central Heat Pump | CARRIER | 27VNA036A*030* |  |  | CAA**4321AM*+UI | 59TN7A080C21**20 | 34400 |  |  | 18 | 9 | 35400 |  |  | 25200 | 71% | 1.88 | Both | 717.5 | 2.87 | HRCU-A-CB (Split System: Heat Pump with Remote Outdoor Unit-Air-Source) | Yes
215932994 | Central Heat Pump | CARRIER | 27VNA336A*030* |  |  | CSAH*3012AM*+UI | 59MN7C060C17**14 | 32200 |  |  | 18 | 9 | 34800 |  |  | 26800 | 77% | 1.9 | Both | 670 | 2.68 | HRCU-A-CB (Split System: Heat Pump with Remote Outdoor Unit-Air-Source) | Yes
215679543 | Central Heat Pump | CARRIER | 27VNA036A*030* |  |  | CAA**4821AM*+UI | 59TN7A100C21**22 | 33800 |  |  | 18 | 9 | 35000 |  |  | 25000 | 71% | 1.9 | Both | 705 | 2.82 | HRCU-A-CB (Split System: Heat Pump with Remote Outdoor Unit-Air-Source) | Yes
215669172 | Central Heat Pump | CARRIER | 27VNA036A*030* |  |  | CAA**4821AM*+UI | 58TN*B110C21**20 | 33800 |  |  | 18 | 9 | 35000 |  |  | 25000 | 71% | 1.9 | Both | 705 | 2.82 | HRCU-A-CB (Split System: Heat Pump with Remote Outdoor Unit-Air-Source) | Yes
215669282 | Central Heat Pump | CARRIER | 27VNA036A*030* |  |  | CAA**4821AM*+UI | 59TN6C100C21**22 | 33800 |  |  | 18 | 9 | 35000 |  |  | 25000 | 71% | 1.9 | Both | 705 | 2.82 | HRCU-A-CB (Split System: Heat Pump with Remote Outdoor Unit-Air-Source) | Yes
215669202 | Central Heat Pump | CARRIER | 27VNA036A*030* |  |  | CAA**4821AM*+UI | 59CU5B100C21**22 | 33800 |  |  | 18 | 9 | 35000 |  |  | 25000 | 71% | 1.9 | Both | 705 | 2.82 | HRCU-A-CB (Split System: Heat Pump with Remote Outdoor Unit-Air-Source) | Yes
215669162 | Central Heat Pump | CARRIER | 27VNA036A*030* |  |  | CAA**4821AM*+UI | 58TN*B090C21**20 | 33800 |  |  | 18 | 9 | 35000 |  |  | 25000 | 71% | 1.9 | Both | 705 | 2.82 | HRCU-A-CB (Split System: Heat Pump with Remote Outdoor Unit-Air-Source) | Yes
215679493 | Central Heat Pump | CARRIER | 27VNA036A*030* |  |  | CAA**4821AM*+UI | 58CU*B040C17**12 | 34000 |  |  | 18 | 9 | 35000 |  |  | 25000 | 71% | 1.9 | Both | 707.5 | 2.83 | HRCU-A-CB (Split System: Heat Pump with Remote Outdoor Unit-Air-Source) | Yes
215669362 | Central Heat Pump | CARRIER | 27VNA036A*030* |  |  | CAA**6024AM*+UI | 59MN7C060C21**20 | 34200 |  |  | 18 | 9 | 34400 |  |  | 25000 | 73% | 1.9 | Both | 712.5 | 2.85 | HRCU-A-CB (Split System: Heat Pump with Remote Outdoor Unit-Air-Source) | Yes
215679553 | Central Heat Pump | CARRIER | 27VNA036A*030* |  |  | CAA**6024AM*+UI | 59TN6C080C21**20 | 34400 |  |  | 18 | 9 | 34200 |  |  | 24800 | 73% | 1.9 | Both | 717.5 | 2.87 | HRCU-A-CB (Split System: Heat Pump with Remote Outdoor Unit-Air-Source) | Yes
215679563 | Central Heat Pump | CARRIER | 27VNA036A*030* |  |  | CAA**6024AM*+UI | 59TN7A080C21**20 | 34400 |  |  | 18 | 9 | 34200 |  |  | 24800 | 73% | 1.9 | Both | 717.5 | 2.87 | HRCU-A-CB (Split System: Heat Pump with Remote Outdoor Unit-Air-Source) | Yes
215669342 | Central Heat Pump | CARRIER | 27VNA036A*030* |  |  | CAA**6024AM*+UI | 59CU5B080C21**20 | 34400 |  |  | 18 | 9 | 34200 |  |  | 24800 | 73% | 1.9 | Both | 717.5 | 2.87 | HRCU-A-CB (Split System: Heat Pump with Remote Outdoor Unit-Air-Source) | Yes
215669302 | Central Heat Pump | CARRIER | 27VNA036A*030* |  |  | CAA**6024AM*+UI | 58TN*B070C21**20 | 34400 |  |  | 18 | 9 | 34200 |  |  | 24800 | 73% | 1.9 | Both | 717.5 | 2.87 | HRCU-A-CB (Split System: Heat Pump with Remote Outdoor Unit-Air-Source) | Yes
215669532 | Central Heat Pump | CARRIER | 27VNA036A*030* |  |  | CAA**6121AM*+UI | 59MN7C060C17**14 | 34400 |  |  | 18 | 9 | 34600 |  |  | 25200 | 73% | 1.9 | Both | 717.5 | 2.87 | HRCU-A-CB (Split System: Heat Pump with Remote Outdoor Unit-Air-Source) | Yes
215683899 | Central Heat Pump | CARRIER | 27VNA036A*030* |  |  | CAA**3721AM*+UI | 58TN*B070C17**16 | 34400 |  |  | 18 | 9 | 35400 |  |  | 25200 | 71% | 1.9 | Both | 717.5 | 2.87 | HRCU-A-CB (Split System: Heat Pump with Remote Outdoor Unit-Air-Source) | Yes
215683927 | Central Heat Pump | CARRIER | 27VNA036A*030* |  |  | CAA**3721AM*+UI | 59TN6C080C17**14 | 34400 |  |  | 18 | 9 | 35400 |  |  | 25200 | 71% | 1.9 | Both | 717.5 | 2.87 | HRCU-A-CB (Split System: Heat Pump with Remote Outdoor Unit-Air-Source) | Yes
215669682 | Central Heat Pump | CARRIER | 27VNA036A*030* |  |  | CAA**6124AM*+UI | 59MN7C060C21**20 | 34600 |  |  | 18 | 9 | 34600 |  |  | 25000 | 72% | 1.9 | Both | 720 | 2.88 | HRCU-A-CB (Split System: Heat Pump with Remote Outdoor Unit-Air-Source) | Yes
215669542 | Central Heat Pump | CARRIER | 27VNA036A*030* |  |  | CAA**6121AM*+UI | 59MN7C060C21**20 | 34600 |  |  | 18 | 9 | 34600 |  |  | 25000 | 72% | 1.9 | Both | 720 | 2.88 | HRCU-A-CB (Split System: Heat Pump with Remote Outdoor Unit-Air-Source) | Yes
215669552 | Central Heat Pump | CARRIER | 27VNA036A*030* |  |  | CAA**6121AM*+UI | 59MN7C080C17**14 | 34600 |  |  | 18 | 9 | 34600 |  |  | 25000 | 72% | 1.9 | Both | 720 | 2.88 | HRCU-A-CB (Split System: Heat Pump with Remote Outdoor Unit-Air-Source) | Yes
215679433 | Central Heat Pump | CARRIER | 27VNA036A*030* |  |  | CAA**4321AM*+UI | 58CU*B060C17**16 | 34600 |  |  | 18 | 9 | 35200 |  |  | 25000 | 71% | 1.9 | Both | 720 | 2.88 | HRCU-A-CB (Split System: Heat Pump with Remote Outdoor Unit-Air-Source) | Yes
215679473 | Central Heat Pump | CARRIER | 27VNA036A*030* |  |  | CAA**4321AM*+UI | 59TN7A100C21**22 | 34600 |  |  | 18 | 9 | 35200 |  |  | 25000 | 71% | 1.9 | Both | 720 | 2.88 | HRCU-A-CB (Split System: Heat Pump with Remote Outdoor Unit-Air-Source) | Yes
215683993 | Central Heat Pump | CARRIER | 27VNA036A*030* |  |  | CAA**4321AM*+UI | 59CU5B100C21**22 | 34600 |  |  | 18 | 9 | 35200 |  |  | 25000 | 71% | 1.9 | Both | 720 | 2.88 | HRCU-A-CB (Split System: Heat Pump with Remote Outdoor Unit-Air-Source) | Yes
215683913 | Central Heat Pump | CARRIER | 27VNA036A*030* |  |  | CAA**3721AM*+UI | 59CU5B100C21**22 | 34600 |  |  | 18 | 9 | 35200 |  |  | 25000 | 71% | 1.9 | Both | 720 | 2.88 | HRCU-A-CB (Split System: Heat Pump with Remote Outdoor Unit-Air-Source) | Yes
215683907 | Central Heat Pump | CARRIER | 27VNA036A*030* |  |  | CAA**3721AM*+UI | 58TN*B110C21**20 | 34600 |  |  | 18 | 9 | 35200 |  |  | 25000 | 71% | 1.9 | Both | 720 | 2.88 | HRCU-A-CB (Split System: Heat Pump with Remote Outdoor Unit-Air-Source) | Yes
215683923 | Central Heat Pump | CARRIER | 27VNA036A*030* |  |  | CAA**3721AM*+UI | 59MN7C100C21**22 | 34600 |  |  | 18 | 9 | 35200 |  |  | 25000 | 71% | 1.9 | Both | 720 | 2.88 | HRCU-A-CB (Split System: Heat Pump with Remote Outdoor Unit-Air-Source) | Yes
215683929 | Central Heat Pump | CARRIER | 27VNA036A*030* |  |  | CAA**3721AM*+UI | 59TN6C100C21**22 | 34600 |  |  | 18 | 9 | 35200 |  |  | 25000 | 71% | 1.9 | Both | 720 | 2.88 | HRCU-A-CB (Split System: Heat Pump with Remote Outdoor Unit-Air-Source) | Yes
215683987 | Central Heat Pump | CARRIER | 27VNA036A*030* |  |  | CAA**4321AM*+UI | 58TN*B110C21**20 | 34600 |  |  | 18 | 9 | 35200 |  |  | 25000 | 71% | 1.9 | Both | 720 | 2.88 | HRCU-A-CB (Split System: Heat Pump with Remote Outdoor Unit-Air-Source) | Yes
215683905 | Central Heat Pump | CARRIER | 27VNA036A*030* |  |  | CAA**3721AM*+UI | 58TN*B090C21**20 | 34600 |  |  | 18 | 9 | 35200 |  |  | 25000 | 71% | 1.9 | Both | 720 | 2.88 | HRCU-A-CB (Split System: Heat Pump with Remote Outdoor Unit-Air-Source) | Yes
215684001 | Central Heat Pump | CARRIER | 27VNA036A*030* |  |  | CAA**4321AM*+UI | 59MN7C100C21**22 | 34600 |  |  | 18 | 9 | 35200 |  |  | 25000 | 71% | 1.9 | Both | 720 | 2.88 | HRCU-A-CB (Split System: Heat Pump with Remote Outdoor Unit-Air-Source) | Yes
215933014 | Central Heat Pump | CARRIER | 27VNA336A*030* |  |  | CSAH*3012AM*+UI | 59TN6C060C17**14 | 32400 |  |  | 18 | 9 | 34800 |  |  | 26600 | 76% | 1.92 | Both | 675 | 2.7 | HRCU-A-CB (Split System: Heat Pump with Remote Outdoor Unit-Air-Source) | Yes
215669352 | Central Heat Pump | CARRIER | 27VNA036A*030* |  |  | CAA**6024AM*+UI | 59CU5B100C21**22 | 34400 |  |  | 18 | 9 | 34200 |  |  | 24600 | 72% | 1.92 | Both | 717.5 | 2.87 | HRCU-A-CB (Split System: Heat Pump with Remote Outdoor Unit-Air-Source) | Yes
215669562 | Central Heat Pump | CARRIER | 27VNA036A*030* |  |  | CAA**6121AM*+UI | 59MN7C080C21**20 | 34800 |  |  | 18 | 9 | 34400 |  |  | 24800 | 72% | 1.92 | Both | 725 | 2.9 | HRCU-A-CB (Split System: Heat Pump with Remote Outdoor Unit-Air-Source) | Yes
215679603 | Central Heat Pump | CARRIER | 27VNA036A*030* |  |  | CAA**6121AM*+UI | 58CU*B040C17**12 | 35000 |  |  | 18 | 9 | 34400 |  |  | 24800 | 72% | 1.92 | Both | 730 | 2.92 | HRCU-A-CB (Split System: Heat Pump with Remote Outdoor Unit-Air-Source) | Yes
215679613 | Central Heat Pump | CARRIER | 27VNA036A*030* |  |  | CAA**6121AM*+UI | 58CU*B060C17**16 | 35000 |  |  | 18 | 9 | 34400 |  |  | 24800 | 72% | 1.92 | Both | 730 | 2.92 | HRCU-A-CB (Split System: Heat Pump with Remote Outdoor Unit-Air-Source) | Yes
215669522 | Central Heat Pump | CARRIER | 27VNA036A*030* |  |  | CAA**6121AM*+UI | 59CU5B100C21**22 | 35000 |  |  | 18 | 9 | 34400 |  |  | 24800 | 72% | 1.92 | Both | 730 | 2.92 | HRCU-A-CB (Split System: Heat Pump with Remote Outdoor Unit-Air-Source) | Yes
215675583 | Central Heat Pump | CARRIER | 27VNA048A*030* |  |  | CVAMA4921XMA*+UI | 59CU5B060C17**16 | 47500 |  |  | 18 | 9 | 50000 |  |  | 37200 | 74% | 1.98 | Both | 990 | 3.96 | HRCU-A-CB (Split System: Heat Pump with Remote Outdoor Unit-Air-Source) | Yes
215675423 | Central Heat Pump | CARRIER | 27VNA048A*030* |  |  | CVAMA4821XMA*+UI | 59CU5B100C21**22 | 47000 |  |  | 18 | 9 | 50000 |  |  | 36400 | 73% | 2.02 | Both | 980 | 3.92 | HRCU-A-CB (Split System: Heat Pump with Remote Outdoor Unit-Air-Source) | Yes
215676233 | Central Heat Pump | CARRIER | 27VNA048A*030* |  |  | CVAVA4824XMA*+UI | 59CU5B080C21**20 | 47000 |  |  | 18 | 9 | 50000 |  |  | 36600 | 73% | 2.02 | Both | 980 | 3.92 | HRCU-A-CB (Split System: Heat Pump with Remote Outdoor Unit-Air-Source) | Yes
215681423 | Central Heat Pump | CARRIER | 27VNA048A*030* |  |  | CAA**6024AM*+UI | 59TN7A120C24**22 | 45000 |  |  | 18 | 9 | 47500 |  |  | 33600 | 71% | 2.06 | Both | 937.5 | 3.75 | HRCU-A-CB (Split System: Heat Pump with Remote Outdoor Unit-Air-Source) | Yes
215681413 | Central Heat Pump | CARRIER | 27VNA048A*030* |  |  | CAA**6024AM*+UI | 59TN7A100C21**22 | 45000 |  |  | 18 | 9 | 47500 |  |  | 33600 | 71% | 2.06 | Both | 937.5 | 3.75 | HRCU-A-CB (Split System: Heat Pump with Remote Outdoor Unit-Air-Source) | Yes
215674254 | Central Heat Pump | CARRIER | 27VNA048A*030* |  |  | CAA**6024AM*+UI | 59MN7C100C21**22 | 45000 |  |  | 18 | 9 | 47500 |  |  | 33600 | 71% | 2.06 | Both | 937.5 | 3.75 | HRCU-A-CB (Split System: Heat Pump with Remote Outdoor Unit-Air-Source) | Yes
215674264 | Central Heat Pump | CARRIER | 27VNA048A*030* |  |  | CAA**6024AM*+UI | 59MN7C120C24**22 | 45000 |  |  | 18 | 9 | 47500 |  |  | 33600 | 71% | 2.06 | Both | 937.5 | 3.75 | HRCU-A-CB (Split System: Heat Pump with Remote Outdoor Unit-Air-Source) | Yes
215674244 | Central Heat Pump | CARRIER | 27VNA048A*030* |  |  | CAA**6024AM*+UI | 59MN7C080C21**20 | 45000 |  |  | 18 | 9 | 47500 |  |  | 33600 | 71% | 2.06 | Both | 937.5 | 3.75 | HRCU-A-CB (Split System: Heat Pump with Remote Outdoor Unit-Air-Source) | Yes
216571331 | Central Heat Pump | AMERICAN STANDARD | 5A6V8X60A1 |  |  | 5PX*D008AS3 | S8V2C080M5PDB | 53000 |  |  | 18.1 | 8.5 | 55500 |  |  | 40000 | 72% | 2 | Both | 1105 | 4.42 | HRCU-A-CB (Split System: Heat Pump with Remote Outdoor Unit-Air-Source) | Yes
216571333 | Central Heat Pump | AMERICAN STANDARD | 5A6V8X60A1 |  |  | 5PX*D010AS3 | *UHMD120CCV5+LRP | 53500 |  |  | 18.1 | 8.5 | 55000 |  |  | 39500 | 72% | 2 | Both | 1115 | 4.46 | HRCU-A-CB (Split System: Heat Pump with Remote Outdoor Unit-Air-Source) | Yes
216571335 | Central Heat Pump | AMERICAN STANDARD | 5A6V8X60A1 |  |  | 5PX*D010AS3 | S8V2C080M5PCB | 54000 |  |  | 18.1 | 8.5 | 55000 |  |  | 39500 | 72% | 2 | Both | 1125 | 4.5 | HRCU-A-CB (Split System: Heat Pump with Remote Outdoor Unit-Air-Source) | Yes
216571337 | Central Heat Pump | AMERICAN STANDARD | 5A6V8X60A1 |  |  | 5PX*D010AS3 | S8V2C080M5PDB | 54000 |  |  | 18.1 | 8.5 | 55000 |  |  | 39500 | 72% | 2 | Both | 1125 | 4.5 | HRCU-A-CB (Split System: Heat Pump with Remote Outdoor Unit-Air-Source) | Yes
216571252 | Central Heat Pump | TRANE | 5TWV8X36A1 |  |  | 5PX*B006AS3 | S8V2A040M3PDB | 32200 |  |  | 18.1 | 8.5 | 33200 |  |  | 25600 | 77% | 2 | Both | 670 | 2.68 | HRCU-A-CB (Split System: Heat Pump with Remote Outdoor Unit-Air-Source) | Yes
216571254 | Central Heat Pump | TRANE | 5TWV8X36A1 |  |  | 5PX*B006AS3 | S8V2A040M3PCB | 32200 |  |  | 18.1 | 8.5 | 33200 |  |  | 25600 | 77% | 2 | Both | 670 | 2.68 | HRCU-A-CB (Split System: Heat Pump with Remote Outdoor Unit-Air-Source) | Yes
216571258 | Central Heat Pump | TRANE | 5TWV8X36A1 |  |  | 5PX*B006AS3 | L8V1A060U3VSB+LRP | 32400 |  |  | 18.1 | 8.5 | 33400 |  |  | 25800 | 77% | 2 | Both | 675 | 2.7 | HRCU-A-CB (Split System: Heat Pump with Remote Outdoor Unit-Air-Source) | Yes
216571260 | Central Heat Pump | TRANE | 5TWV8X36A1 |  |  | 5PX*B006AS3 | L8V1A040U3VSB+LRP | 32400 |  |  | 18.1 | 8.5 | 33400 |  |  | 25800 | 77% | 2 | Both | 675 | 2.7 | HRCU-A-CB (Split System: Heat Pump with Remote Outdoor Unit-Air-Source) | Yes
216571246 | Central Heat Pump | TRANE | 5TWV8X36A1 |  |  | 5PX*B006AS3 | S8V2B080M4PCB | 32800 |  |  | 18.1 | 8.5 | 33400 |  |  | 25800 | 77% | 2.1 | Both | 682.5 | 2.73 | HRCU-A-CB (Split System: Heat Pump with Remote Outdoor Unit-Air-Source) | Yes
216571248 | Central Heat Pump | TRANE | 5TWV8X36A1 |  |  | 5PX*B006AS3 | S8V2B060M4PDB | 32800 |  |  | 18.1 | 8.5 | 33400 |  |  | 25600 | 77% | 2.1 | Both | 682.5 | 2.73 | HRCU-A-CB (Split System: Heat Pump with Remote Outdoor Unit-Air-Source) | Yes
216571250 | Central Heat Pump | TRANE | 5TWV8X36A1 |  |  | 5PX*B006AS3 | S8V2B060M4PCB | 32800 |  |  | 18.1 | 8.5 | 33400 |  |  | 25600 | 77% | 2.1 | Both | 682.5 | 2.73 | HRCU-A-CB (Split System: Heat Pump with Remote Outdoor Unit-Air-Source) | Yes
216571244 | Central Heat Pump | TRANE | 5TWV8X36A1 |  |  | 5PX*B006AS3 | S8V2B080M4PDB | 32800 |  |  | 18.1 | 8.5 | 33400 |  |  | 25800 | 77% | 2.1 | Both | 682.5 | 2.73 | HRCU-A-CB (Split System: Heat Pump with Remote Outdoor Unit-Air-Source) | Yes
216571240 | Central Heat Pump | TRANE | 5TWV8X36A1 |  |  | 5PX*B006AS3 | *UHMB060CCV3+LRP | 32800 |  |  | 18.1 | 8.5 | 33600 |  |  | 25800 | 77% | 2.1 | Both | 682.5 | 2.73 | HRCU-A-CB (Split System: Heat Pump with Remote Outdoor Unit-Air-Source) | Yes
216571298 | Central Heat Pump | TRANE | 5TWV8X36A1 |  |  | 5TXCC007AS3 | S8V2C100M5PCB | 33000 |  |  | 18.1 | 8.5 | 33400 |  |  | 25600 | 77% | 2.1 | Both | 687.5 | 2.75 | HRCU-A-CB (Split System: Heat Pump with Remote Outdoor Unit-Air-Source) | Yes
216571338 | Central Heat Pump | TRANE | 5TWV8X60A1 |  |  | 5PX*DD10AS3 | *DHMD120CCV5+LRP | 52500 |  |  | 18.1 | 8.5 | 55000 |  |  | 39500 | 72% | 1.9 | Both | 1095 | 4.38 | HRCU-A-CB (Split System: Heat Pump with Remote Outdoor Unit-Air-Source) | Yes
216571340 | Central Heat Pump | TRANE | 5TWV8X60A1 |  |  | 5PX*DD10AS3 | S8V2C080M5PCB | 52500 |  |  | 18.1 | 8.5 | 55000 |  |  | 39500 | 72% | 1.9 | Both | 1095 | 4.38 | HRCU-A-CB (Split System: Heat Pump with Remote Outdoor Unit-Air-Source) | Yes
216571326 | Central Heat Pump | TRANE | 5TWV8X60A1 |  |  | 5PX*D008AS3 | *UHMD120CCV5+LRP | 52500 |  |  | 18.1 | 8.5 | 55500 |  |  | 39500 | 71% | 2 | Both | 1095 | 4.38 | HRCU-A-CB (Split System: Heat Pump with Remote Outdoor Unit-Air-Source) | Yes
216571330 | Central Heat Pump | TRANE | 5TWV8X60A1 |  |  | 5PX*D008AS3 | S8V2C080M5PDB | 53000 |  |  | 18.1 | 8.5 | 55500 |  |  | 40000 | 72% | 2 | Both | 1105 | 4.42 | HRCU-A-CB (Split System: Heat Pump with Remote Outdoor Unit-Air-Source) | Yes
216571334 | Central Heat Pump | TRANE | 5TWV8X60A1 |  |  | 5PX*D010AS3 | S8V2C080M5PCB | 54000 |  |  | 18.1 | 8.5 | 55000 |  |  | 39500 | 72% | 2 | Both | 1125 | 4.5 | HRCU-A-CB (Split System: Heat Pump with Remote Outdoor Unit-Air-Source) | Yes
215218940 | Central Heat Pump | MIDEA | MOVB-60HDN10-M16G |  |  | MC**4248BN10TH | MGV96U080B3C | 43000 |  |  | 16 | 8.5 | 44000 |  |  | 31000 | 70% | 1.85 | Both | 895 | 3.58 | HRCU-A-CB (Split System: Heat Pump with Remote Outdoor Unit-Air-Source) | Yes
215218941 | Central Heat Pump | MIDEA | MOVB-60HDN10-M16G |  |  | MC**4248CN10TH | MGV96U080C4C | 43000 |  |  | 16 | 8.5 | 45000 |  |  | 31600 | 70% | 1.85 | Both | 895 | 3.58 | HRCU-A-CB (Split System: Heat Pump with Remote Outdoor Unit-Air-Source) | Yes
215218944 | Central Heat Pump | MIDEA | MOVB-60HDN10-M16G |  |  | MC**4248DN10TH | MGV96U120D5C | 45500 |  |  | 16 | 8.5 | 47000 |  |  | 33000 | 70% | 1.85 | Both | 947.5 | 3.79 | HRCU-A-CB (Split System: Heat Pump with Remote Outdoor Unit-Air-Source) | Yes
215218943 | Central Heat Pump | MIDEA | MOVB-60HDN10-M16G |  |  | MC**4248DN10TH | MGV96U100D5C | 45500 |  |  | 16 | 8.5 | 47000 |  |  | 33000 | 70% | 1.85 | Both | 947.5 | 3.79 | HRCU-A-CB (Split System: Heat Pump with Remote Outdoor Unit-Air-Source) | Yes
216571293 | Central Heat Pump | AMERICAN STANDARD | 5A6V8X36A1 |  |  | 5PX*DD10AS3 | S8V2D120M5PDB | 32800 |  |  | 18.1 | 8.5 | 33000 |  |  | 25200 | 76% | 2.1 | Both | 682.5 | 2.73 | HRCU-A-CB (Split System: Heat Pump with Remote Outdoor Unit-Air-Source) | Yes
216571307 | Central Heat Pump | AMERICAN STANDARD | 5A6V8X36A1 |  |  | 5TXCC007AS3 | S8V2C080M5PCB | 32800 |  |  | 18.1 | 8.5 | 33200 |  |  | 25400 | 77% | 2.1 | Both | 682.5 | 2.73 | HRCU-A-CB (Split System: Heat Pump with Remote Outdoor Unit-Air-Source) | Yes
216571301 | Central Heat Pump | AMERICAN STANDARD | 5A6V8X36A1 |  |  | 5TXCC007AS3 | *UHMC100CCV4+LRP | 32800 |  |  | 18.1 | 8.5 | 33200 |  |  | 25400 | 77% | 2.1 | Both | 682.5 | 2.73 | HRCU-A-CB (Split System: Heat Pump with Remote Outdoor Unit-Air-Source) | Yes
216571275 | Central Heat Pump | AMERICAN STANDARD | 5A6V8X36A1 |  |  | 5PX*CD09AS3 | *DHMC100CCV4+LRP | 33000 |  |  | 18.1 | 8.5 | 32800 |  |  | 25200 | 77% | 2.1 | Both | 687.5 | 2.75 | HRCU-A-CB (Split System: Heat Pump with Remote Outdoor Unit-Air-Source) | Yes
216571313 | Central Heat Pump | AMERICAN STANDARD | 5A6V8X36A1 |  |  | 5TXCC009AS3 | S8V2C080M5PDB | 33000 |  |  | 18.1 | 8.5 | 33000 |  |  | 25200 | 76% | 2.1 | Both | 687.5 | 2.75 | HRCU-A-CB (Split System: Heat Pump with Remote Outdoor Unit-Air-Source) | Yes
216571315 | Central Heat Pump | AMERICAN STANDARD | 5A6V8X36A1 |  |  | 5TXCC009AS3 | S8V2C080M5PCB | 33000 |  |  | 18.1 | 8.5 | 33000 |  |  | 25200 | 76% | 2.1 | Both | 687.5 | 2.75 | HRCU-A-CB (Split System: Heat Pump with Remote Outdoor Unit-Air-Source) | Yes
216571281 | Central Heat Pump | AMERICAN STANDARD | 5A6V8X36A1 |  |  | 5PX*CD09AS3 | S8V2C080M5PCB | 33200 |  |  | 18.1 | 8.5 | 32800 |  |  | 25200 | 77% | 2.1 | Both | 692.5 | 2.77 | HRCU-A-CB (Split System: Heat Pump with Remote Outdoor Unit-Air-Source) | Yes
216571317 | Central Heat Pump | AMERICAN STANDARD | 5A6V8X36A1 |  |  | 5TXCC009AS3 | *UHMC100CCV4+LRP | 33200 |  |  | 18.1 | 8.5 | 32800 |  |  | 25200 | 77% | 2.1 | Both | 692.5 | 2.77 | HRCU-A-CB (Split System: Heat Pump with Remote Outdoor Unit-Air-Source) | Yes
216571273 | Central Heat Pump | AMERICAN STANDARD | 5A6V8X36A1 |  |  | 5PX*C009AS3 | *UHMC100CCV4+LRP | 33200 |  |  | 18.1 | 8.5 | 32800 |  |  | 25200 | 77% | 2.1 | Both | 692.5 | 2.77 | HRCU-A-CB (Split System: Heat Pump with Remote Outdoor Unit-Air-Source) | Yes
216571309 | Central Heat Pump | AMERICAN STANDARD | 5A6V8X36A1 |  |  | 5TXCC009AS3 | S8V2C100M5PDB | 33200 |  |  | 18.1 | 8.5 | 33200 |  |  | 25400 | 77% | 2.1 | Both | 692.5 | 2.77 | HRCU-A-CB (Split System: Heat Pump with Remote Outdoor Unit-Air-Source) | Yes
216571267 | Central Heat Pump | AMERICAN STANDARD | 5A6V8X36A1 |  |  | 5PX*C009AS3 | S8V2C100M5PCB | 33200 |  |  | 18.1 | 8.5 | 33200 |  |  | 25400 | 77% | 2.1 | Both | 692.5 | 2.77 | HRCU-A-CB (Split System: Heat Pump with Remote Outdoor Unit-Air-Source) | Yes
216571311 | Central Heat Pump | AMERICAN STANDARD | 5A6V8X36A1 |  |  | 5TXCC009AS3 | S8V2C100M5PCB | 33200 |  |  | 18.1 | 8.5 | 33200 |  |  | 25400 | 77% | 2.1 | Both | 692.5 | 2.77 | HRCU-A-CB (Split System: Heat Pump with Remote Outdoor Unit-Air-Source) | Yes
216571269 | Central Heat Pump | AMERICAN STANDARD | 5A6V8X36A1 |  |  | 5PX*C009AS3 | S8V2C100M5PDB | 33200 |  |  | 18.1 | 8.5 | 33200 |  |  | 25400 | 77% | 2.1 | Both | 692.5 | 2.77 | HRCU-A-CB (Split System: Heat Pump with Remote Outdoor Unit-Air-Source) | Yes
216571283 | Central Heat Pump | AMERICAN STANDARD | 5A6V8X36A1 |  |  | 5PX*CD09AS3 | S8V2C100M5PCB | 33400 |  |  | 18.1 | 8.5 | 33000 |  |  | 25400 | 77% | 2.1 | Both | 695 | 2.78 | HRCU-A-CB (Split System: Heat Pump with Remote Outdoor Unit-Air-Source) | Yes
216571285 | Central Heat Pump | AMERICAN STANDARD | 5A6V8X36A1 |  |  | 5PX*D008AS3 | S8V2D120M5PCB | 33400 |  |  | 18.1 | 8.5 | 33400 |  |  | 25600 | 77% | 2.1 | Both | 695 | 2.78 | HRCU-A-CB (Split System: Heat Pump with Remote Outdoor Unit-Air-Source) | Yes
216571287 | Central Heat Pump | AMERICAN STANDARD | 5A6V8X36A1 |  |  | 5PX*D008AS3 | S8V2D120M5PDB | 33400 |  |  | 18.1 | 8.5 | 33400 |  |  | 25600 | 77% | 2.1 | Both | 695 | 2.78 | HRCU-A-CB (Split System: Heat Pump with Remote Outdoor Unit-Air-Source) | Yes
216571321 | Central Heat Pump | AMERICAN STANDARD | 5A6V8X36A1 |  |  | 5TXCD008AS3 | S8V2D120M5PCB | 33400 |  |  | 18.1 | 8.5 | 33400 |  |  | 25600 | 77% | 2.1 | Both | 695 | 2.78 | HRCU-A-CB (Split System: Heat Pump with Remote Outdoor Unit-Air-Source) | Yes
216571289 | Central Heat Pump | AMERICAN STANDARD | 5A6V8X36A1 |  |  | 5PX*D010AS3 | S8V2D120M5PCB | 33600 |  |  | 18.1 | 8.5 | 33000 |  |  | 25200 | 76% | 2.1 | Both | 700 | 2.8 | HRCU-A-CB (Split System: Heat Pump with Remote Outdoor Unit-Air-Source) | Yes
216571291 | Central Heat Pump | AMERICAN STANDARD | 5A6V8X36A1 |  |  | 5PX*D010AS3 | S8V2D120M5PDB | 33600 |  |  | 18.1 | 8.5 | 33000 |  |  | 25200 | 76% | 2.1 | Both | 700 | 2.8 | HRCU-A-CB (Split System: Heat Pump with Remote Outdoor Unit-Air-Source) | Yes
216571323 | Central Heat Pump | AMERICAN STANDARD | 5A6V8X36A1 |  |  | 5TXCD010AS3 | S8V2D120M5PCB | 33600 |  |  | 18.1 | 8.5 | 33200 |  |  | 25200 | 76% | 2.1 | Both | 700 | 2.8 | HRCU-A-CB (Split System: Heat Pump with Remote Outdoor Unit-Air-Source) | Yes
216571292 | Central Heat Pump | TRANE | 5TWV8X36A1 |  |  | 5PX*DD10AS3 | S8V2D120M5PDB | 32800 |  |  | 18.1 | 8.5 | 33000 |  |  | 25200 | 76% | 2.1 | Both | 682.5 | 2.73 | HRCU-A-CB (Split System: Heat Pump with Remote Outdoor Unit-Air-Source) | Yes
216571300 | Central Heat Pump | TRANE | 5TWV8X36A1 |  |  | 5TXCC007AS3 | *UHMC100CCV4+LRP | 32800 |  |  | 18.1 | 8.5 | 33200 |  |  | 25400 | 77% | 2.1 | Both | 682.5 | 2.73 | HRCU-A-CB (Split System: Heat Pump with Remote Outdoor Unit-Air-Source) | Yes
216571306 | Central Heat Pump | TRANE | 5TWV8X36A1 |  |  | 5TXCC007AS3 | S8V2C080M5PCB | 32800 |  |  | 18.1 | 8.5 | 33200 |  |  | 25400 | 77% | 2.1 | Both | 682.5 | 2.73 | HRCU-A-CB (Split System: Heat Pump with Remote Outdoor Unit-Air-Source) | Yes
216571264 | Central Heat Pump | TRANE | 5TWV8X36A1 |  |  | 5PX*C009AS3 | S8V2C080M5PCB | 33000 |  |  | 18.1 | 8.5 | 33000 |  |  | 25200 | 76% | 2.1 | Both | 687.5 | 2.75 | HRCU-A-CB (Split System: Heat Pump with Remote Outdoor Unit-Air-Source) | Yes
216571270 | Central Heat Pump | TRANE | 5TWV8X36A1 |  |  | 5PX*C009AS3 | S8V2C080M5PDB | 33000 |  |  | 18.1 | 8.5 | 33000 |  |  | 25200 | 76% | 2.1 | Both | 687.5 | 2.75 | HRCU-A-CB (Split System: Heat Pump with Remote Outdoor Unit-Air-Source) | Yes
216571312 | Central Heat Pump | TRANE | 5TWV8X36A1 |  |  | 5TXCC009AS3 | S8V2C080M5PDB | 33000 |  |  | 18.1 | 8.5 | 33000 |  |  | 25200 | 76% | 2.1 | Both | 687.5 | 2.75 | HRCU-A-CB (Split System: Heat Pump with Remote Outdoor Unit-Air-Source) | Yes
216571272 | Central Heat Pump | TRANE | 5TWV8X36A1 |  |  | 5PX*C009AS3 | *UHMC100CCV4+LRP | 33200 |  |  | 18.1 | 8.5 | 32800 |  |  | 25200 | 77% | 2.1 | Both | 692.5 | 2.77 | HRCU-A-CB (Split System: Heat Pump with Remote Outdoor Unit-Air-Source) | Yes
216571276 | Central Heat Pump | TRANE | 5TWV8X36A1 |  |  | 5PX*CD09AS3 | S8V2C080M5PDB | 33200 |  |  | 18.1 | 8.5 | 32800 |  |  | 25200 | 77% | 2.1 | Both | 692.5 | 2.77 | HRCU-A-CB (Split System: Heat Pump with Remote Outdoor Unit-Air-Source) | Yes
216571280 | Central Heat Pump | TRANE | 5TWV8X36A1 |  |  | 5PX*CD09AS3 | S8V2C080M5PCB | 33200 |  |  | 18.1 | 8.5 | 32800 |  |  | 25200 | 77% | 2.1 | Both | 692.5 | 2.77 | HRCU-A-CB (Split System: Heat Pump with Remote Outdoor Unit-Air-Source) | Yes
216571310 | Central Heat Pump | TRANE | 5TWV8X36A1 |  |  | 5TXCC009AS3 | S8V2C100M5PCB | 33200 |  |  | 18.1 | 8.5 | 33200 |  |  | 25400 | 77% | 2.1 | Both | 692.5 | 2.77 | HRCU-A-CB (Split System: Heat Pump with Remote Outdoor Unit-Air-Source) | Yes
216571266 | Central Heat Pump | TRANE | 5TWV8X36A1 |  |  | 5PX*C009AS3 | S8V2C100M5PCB | 33200 |  |  | 18.1 | 8.5 | 33200 |  |  | 25400 | 77% | 2.1 | Both | 692.5 | 2.77 | HRCU-A-CB (Split System: Heat Pump with Remote Outdoor Unit-Air-Source) | Yes
216571278 | Central Heat Pump | TRANE | 5TWV8X36A1 |  |  | 5PX*CD09AS3 | S8V2C100M5PDB | 33400 |  |  | 18.1 | 8.5 | 33000 |  |  | 25400 | 77% | 2.1 | Both | 695 | 2.78 | HRCU-A-CB (Split System: Heat Pump with Remote Outdoor Unit-Air-Source) | Yes
216571320 | Central Heat Pump | TRANE | 5TWV8X36A1 |  |  | 5TXCD008AS3 | S8V2D120M5PCB | 33400 |  |  | 18.1 | 8.5 | 33400 |  |  | 25600 | 77% | 2.1 | Both | 695 | 2.78 | HRCU-A-CB (Split System: Heat Pump with Remote Outdoor Unit-Air-Source) | Yes
216571286 | Central Heat Pump | TRANE | 5TWV8X36A1 |  |  | 5PX*D008AS3 | S8V2D120M5PDB | 33400 |  |  | 18.1 | 8.5 | 33400 |  |  | 25600 | 77% | 2.1 | Both | 695 | 2.78 | HRCU-A-CB (Split System: Heat Pump with Remote Outdoor Unit-Air-Source) | Yes
216571284 | Central Heat Pump | TRANE | 5TWV8X36A1 |  |  | 5PX*D008AS3 | S8V2D120M5PCB | 33400 |  |  | 18.1 | 8.5 | 33400 |  |  | 25600 | 77% | 2.1 | Both | 695 | 2.78 | HRCU-A-CB (Split System: Heat Pump with Remote Outdoor Unit-Air-Source) | Yes
216571318 | Central Heat Pump | TRANE | 5TWV8X36A1 |  |  | 5TXCD008AS3 | S8V2D120M5PDB | 33400 |  |  | 18.1 | 8.5 | 33400 |  |  | 25600 | 77% | 2.1 | Both | 695 | 2.78 | HRCU-A-CB (Split System: Heat Pump with Remote Outdoor Unit-Air-Source) | Yes
216571290 | Central Heat Pump | TRANE | 5TWV8X36A1 |  |  | 5PX*D010AS3 | S8V2D120M5PDB | 33600 |  |  | 18.1 | 8.5 | 33000 |  |  | 25200 | 76% | 2.1 | Both | 700 | 2.8 | HRCU-A-CB (Split System: Heat Pump with Remote Outdoor Unit-Air-Source) | Yes
216571288 | Central Heat Pump | TRANE | 5TWV8X36A1 |  |  | 5PX*D010AS3 | S8V2D120M5PCB | 33600 |  |  | 18.1 | 8.5 | 33000 |  |  | 25200 | 76% | 2.1 | Both | 700 | 2.8 | HRCU-A-CB (Split System: Heat Pump with Remote Outdoor Unit-Air-Source) | Yes
216571324 | Central Heat Pump | TRANE | 5TWV8X36A1 |  |  | 5TXCD010AS3 | S8V2D120M5PDB | 33600 |  |  | 18.1 | 8.5 | 33200 |  |  | 25200 | 76% | 2.1 | Both | 700 | 2.8 | HRCU-A-CB (Split System: Heat Pump with Remote Outdoor Unit-Air-Source) | Yes
215218939 | Central Heat Pump | MIDEA | MOVB-24HDN10-M16G |  |  | MC**2430BN10TH | MGV96U080B3C | 23600 |  |  | 16 | 8.5 | 24000 |  |  | 16800 | 70% | 1.8 | Both | 492.5 | 1.97 | HRCU-A-CB (Split System: Heat Pump with Remote Outdoor Unit-Air-Source) | Yes
215218937 | Central Heat Pump | MIDEA | MOVB-24HDN10-M16G |  |  | MC**2430AN10TH | MGV96U080B3C | 23600 |  |  | 16 | 8.5 | 24000 |  |  | 16800 | 70% | 1.8 | Both | 492.5 | 1.97 | HRCU-A-CB (Split System: Heat Pump with Remote Outdoor Unit-Air-Source) | Yes
215218936 | Central Heat Pump | MIDEA | MOVB-24HDN10-M16G |  |  | MC**2430AN10TH | MGV96U060B3C | 23600 |  |  | 16 | 8.5 | 24000 |  |  | 16800 | 70% | 1.8 | Both | 492.5 | 1.97 | HRCU-A-CB (Split System: Heat Pump with Remote Outdoor Unit-Air-Source) | Yes
215218938 | Central Heat Pump | MIDEA | MOVB-24HDN10-M16G |  |  | MC**2430BN10TH | MGV96U060B3C | 24000 |  |  | 16 | 8.5 | 24000 |  |  | 16800 | 70% | 1.8 | Both | 500 | 2 | HRCU-A-CB (Split System: Heat Pump with Remote Outdoor Unit-Air-Source) | Yes
215853443 | Central Heat Pump | CHAMPION HEATING AND COOLING | HH836E2S11 |  |  | CTM36B5CDS1 | Z9ES060B12SMPS1 | 33200 |  |  | 17 | 8.5 | 31000 |  |  | 25400 | 82% | 2 | Both | 692.5 | 2.77 | HRCU-A-CB (Split System: Heat Pump with Remote Outdoor Unit-Air-Source) | Yes
215853444 | Central Heat Pump | CHAMPION HEATING AND COOLING | HH836E2S11 |  |  | CTF36B5CDS1 | Z9ES060B12SMPS1 | 33200 |  |  | 17 | 8.5 | 31000 |  |  | 25400 | 82% | 2 | Both | 692.5 | 2.77 | HRCU-A-CB (Split System: Heat Pump with Remote Outdoor Unit-Air-Source) | Yes
215853447 | Central Heat Pump | CHAMPION HEATING AND COOLING | HH836E2S11 |  |  | CTF36C5CDS1 | Z9ES100C16SMPS1 | 34600 |  |  | 17 | 8.5 | 32800 |  |  | 27000 | 82% | 2 | Both | 720 | 2.88 | HRCU-A-CB (Split System: Heat Pump with Remote Outdoor Unit-Air-Source) | Yes
215853363 | Central Heat Pump | COLEMAN | HH836E2S11 |  |  | CTU36B5XDS1+TXV | Z9ES060B12SMPS1 | 33200 |  |  | 17 | 8.5 | 31000 |  |  | 25400 | 82% | 2 | Both | 692.5 | 2.77 | HRCU-A-CB (Split System: Heat Pump with Remote Outdoor Unit-Air-Source) | Yes
215853365 | Central Heat Pump | COLEMAN | HH836E2S11 |  |  | CTM36B5CDS1 | Z9ES060B12SMPS1 | 33200 |  |  | 17 | 8.5 | 31000 |  |  | 25400 | 82% | 2 | Both | 692.5 | 2.77 | HRCU-A-CB (Split System: Heat Pump with Remote Outdoor Unit-Air-Source) | Yes
215853364 | Central Heat Pump | COLEMAN | HH836E2S11 |  |  | CTF36B5CDS1 | Z9ES060B12SMPS1 | 33200 |  |  | 17 | 8.5 | 31000 |  |  | 25400 | 82% | 2 | Both | 692.5 | 2.77 | HRCU-A-CB (Split System: Heat Pump with Remote Outdoor Unit-Air-Source) | Yes
215853368 | Central Heat Pump | COLEMAN | HH836E2S11 |  |  | CTM36C5CDS1 | Z9ES100C16SMPS1 | 34400 |  |  | 17 | 8.5 | 32600 |  |  | 26800 | 82% | 2 | Both | 717.5 | 2.87 | HRCU-A-CB (Split System: Heat Pump with Remote Outdoor Unit-Air-Source) | Yes
215853369 | Central Heat Pump | COLEMAN | HH836E2S11 |  |  | CTF36C5CDS1 | Z9ES100C16SMPS1 | 34600 |  |  | 17 | 8.5 | 32800 |  |  | 27000 | 82% | 2 | Both | 720 | 2.88 | HRCU-A-CB (Split System: Heat Pump with Remote Outdoor Unit-Air-Source) | Yes
215853418 | Central Heat Pump | FRASER-JOHNSTON | HH836E2S11 |  |  | CTU36B5XDS1+TXV | Z9ES060B12SMPS1 | 33200 |  |  | 17 | 8.5 | 31000 |  |  | 25400 | 82% | 2 | Both | 692.5 | 2.77 | HRCU-A-CB (Split System: Heat Pump with Remote Outdoor Unit-Air-Source) | Yes
215853417 | Central Heat Pump | FRASER-JOHNSTON | HH836E2S11 |  |  | CTF36B5CDS1 | Z9ES060B12SMPS1 | 33200 |  |  | 17 | 8.5 | 31000 |  |  | 25400 | 82% | 2 | Both | 692.5 | 2.77 | HRCU-A-CB (Split System: Heat Pump with Remote Outdoor Unit-Air-Source) | Yes
215853424 | Central Heat Pump | FRASER-JOHNSTON | HH836E2S11 |  |  | CTF36C5CDS1 | Z9ES100C16SMPS1 | 34600 |  |  | 17 | 8.5 | 32800 |  |  | 27000 | 82% | 2 | Both | 720 | 2.88 | HRCU-A-CB (Split System: Heat Pump with Remote Outdoor Unit-Air-Source) | Yes
215853337 | Central Heat Pump | JOHNSON CONTROLS | HH836E2S11 |  |  | CTM36B5CDS1 | Z9ES060B12SMPS1 | 33200 |  |  | 17 | 8.5 | 31000 |  |  | 25400 | 82% | 2 | Both | 692.5 | 2.77 | HRCU-A-CB (Split System: Heat Pump with Remote Outdoor Unit-Air-Source) | Yes
215853336 | Central Heat Pump | JOHNSON CONTROLS | HH836E2S11 |  |  | CTF36B5CDS1 | Z9ES060B12SMPS1 | 33200 |  |  | 17 | 8.5 | 31000 |  |  | 25400 | 82% | 2 | Both | 692.5 | 2.77 | HRCU-A-CB (Split System: Heat Pump with Remote Outdoor Unit-Air-Source) | Yes
215853338 | Central Heat Pump | JOHNSON CONTROLS | HH836E2S11 |  |  | CTM36C5CDS1 | Z9ES100C16SMPS1 | 34400 |  |  | 17 | 8.5 | 32600 |  |  | 26800 | 82% | 2 | Both | 717.5 | 2.87 | HRCU-A-CB (Split System: Heat Pump with Remote Outdoor Unit-Air-Source) | Yes
215853395 | Central Heat Pump | LUXAIRE | HH836E2S11 |  |  | CTU36B5XDS1+TXV | Z9ES060B12SMPS1 | 33200 |  |  | 17 | 8.5 | 31000 |  |  | 25400 | 82% | 2 | Both | 692.5 | 2.77 | HRCU-A-CB (Split System: Heat Pump with Remote Outdoor Unit-Air-Source) | Yes
215853396 | Central Heat Pump | LUXAIRE | HH836E2S11 |  |  | CTF36B5CDS1 | Z9ES060B12SMPS1 | 33200 |  |  | 17 | 8.5 | 31000 |  |  | 25400 | 82% | 2 | Both | 692.5 | 2.77 | HRCU-A-CB (Split System: Heat Pump with Remote Outdoor Unit-Air-Source) | Yes
215853394 | Central Heat Pump | LUXAIRE | HH836E2S11 |  |  | CTM36B5CDS1 | Z9ES060B12SMPS1 | 33200 |  |  | 17 | 8.5 | 31000 |  |  | 25400 | 82% | 2 | Both | 692.5 | 2.77 | HRCU-A-CB (Split System: Heat Pump with Remote Outdoor Unit-Air-Source) | Yes
215853387 | Central Heat Pump | LUXAIRE | HH836E2S11 |  |  | CTM36C5CDS1 | Z9ES100C16SMPS1 | 34400 |  |  | 17 | 8.5 | 32600 |  |  | 26800 | 82% | 2 | Both | 717.5 | 2.87 | HRCU-A-CB (Split System: Heat Pump with Remote Outdoor Unit-Air-Source) | Yes
215853388 | Central Heat Pump | LUXAIRE | HH836E2S11 |  |  | CTF36C5CDS1 | Z9ES100C16SMPS1 | 34600 |  |  | 17 | 8.5 | 32800 |  |  | 27000 | 82% | 2 | Both | 720 | 2.88 | HRCU-A-CB (Split System: Heat Pump with Remote Outdoor Unit-Air-Source) | Yes
215853448 | Central Heat Pump | CHAMPION HEATING AND COOLING | HH836E2S11 |  |  | CTF36B5CDS1 | Z9ES080B12SMPS1 | 33600 |  |  | 18 | 8.5 | 31400 |  |  | 25600 | 82% | 2 | Both | 700 | 2.8 | HRCU-A-CB (Split System: Heat Pump with Remote Outdoor Unit-Air-Source) | Yes
215853449 | Central Heat Pump | CHAMPION HEATING AND COOLING | HH836E2S11 |  |  | CTU36B5XDS1+TXV | Z9ES080B12SMPS1 | 33600 |  |  | 18 | 8.5 | 31400 |  |  | 25600 | 82% | 2 | Both | 700 | 2.8 | HRCU-A-CB (Split System: Heat Pump with Remote Outdoor Unit-Air-Source) | Yes
215853453 | Central Heat Pump | CHAMPION HEATING AND COOLING | HH836E2S11 |  |  | CTF36C5CDS1 | Z9ES080C20SMPS1 | 34200 |  |  | 18 | 8.5 | 32000 |  |  | 26400 | 83% | 2 | Both | 712.5 | 2.85 | HRCU-A-CB (Split System: Heat Pump with Remote Outdoor Unit-Air-Source) | Yes
215853445 | Central Heat Pump | CHAMPION HEATING AND COOLING | HH836E2S11 |  |  | CTF36C5CDS1 | Z9ES100C20SMPS1 | 34800 |  |  | 18 | 8.5 | 33000 |  |  | 27200 | 82% | 2 | Both | 725 | 2.9 | HRCU-A-CB (Split System: Heat Pump with Remote Outdoor Unit-Air-Source) | Yes
215853361 | Central Heat Pump | COLEMAN | HH836E2S11 |  |  | CTM36C5CDS1 | Z9ES080C16SMPS1 | 33600 |  |  | 18 | 8.5 | 31200 |  |  | 25400 | 81% | 2 | Both | 700 | 2.8 | HRCU-A-CB (Split System: Heat Pump with Remote Outdoor Unit-Air-Source) | Yes
215853360 | Central Heat Pump | COLEMAN | HH836E2S11 |  |  | CTF36B5CDS1 | Z9ES080B12SMPS1 | 33600 |  |  | 18 | 8.5 | 31400 |  |  | 25600 | 82% | 2 | Both | 700 | 2.8 | HRCU-A-CB (Split System: Heat Pump with Remote Outdoor Unit-Air-Source) | Yes
215853367 | Central Heat Pump | COLEMAN | HH836E2S11 |  |  | CTF36C5CDS1 | Z9ES080C20SMPS1 | 34200 |  |  | 18 | 8.5 | 32000 |  |  | 26400 | 83% | 2 | Both | 712.5 | 2.85 | HRCU-A-CB (Split System: Heat Pump with Remote Outdoor Unit-Air-Source) | Yes
215853415 | Central Heat Pump | FRASER-JOHNSTON | HH836E2S11 |  |  | CTM36C5CDS1 | Z9ES080C16SMPS1 | 33600 |  |  | 18 | 8.5 | 31200 |  |  | 25400 | 81% | 2 | Both | 700 | 2.8 | HRCU-A-CB (Split System: Heat Pump with Remote Outdoor Unit-Air-Source) | Yes
215853419 | Central Heat Pump | FRASER-JOHNSTON | HH836E2S11 |  |  | CTF36B5CDS1 | Z9ES080B12SMPS1 | 33600 |  |  | 18 | 8.5 | 31400 |  |  | 25600 | 82% | 2 | Both | 700 | 2.8 | HRCU-A-CB (Split System: Heat Pump with Remote Outdoor Unit-Air-Source) | Yes
215853421 | Central Heat Pump | FRASER-JOHNSTON | HH836E2S11 |  |  | CTU36B5XDS1+TXV | Z9ES080B12SMPS1 | 33600 |  |  | 18 | 8.5 | 31400 |  |  | 25600 | 82% | 2 | Both | 700 | 2.8 | HRCU-A-CB (Split System: Heat Pump with Remote Outdoor Unit-Air-Source) | Yes
215853330 | Central Heat Pump | JOHNSON CONTROLS | HH836E2S11 |  |  | CTM36C5CDS1 | Z9ES080C16SMPS1 | 33600 |  |  | 18 | 8.5 | 31200 |  |  | 25400 | 81% | 2 | Both | 700 | 2.8 | HRCU-A-CB (Split System: Heat Pump with Remote Outdoor Unit-Air-Source) | Yes
215853334 | Central Heat Pump | JOHNSON CONTROLS | HH836E2S11 |  |  | CTU36B5XDS1+TXV | Z9ES080B12SMPS1 | 33600 |  |  | 18 | 8.5 | 31400 |  |  | 25600 | 82% | 2 | Both | 700 | 2.8 | HRCU-A-CB (Split System: Heat Pump with Remote Outdoor Unit-Air-Source) | Yes
215853341 | Central Heat Pump | JOHNSON CONTROLS | HH836E2S11 |  |  | CTF36C5CDS1 | Z9ES080C20SMPS1 | 34200 |  |  | 18 | 8.5 | 32000 |  |  | 26400 | 83% | 2 | Both | 712.5 | 2.85 | HRCU-A-CB (Split System: Heat Pump with Remote Outdoor Unit-Air-Source) | Yes
215853398 | Central Heat Pump | LUXAIRE | HH836E2S11 |  |  | CTM36C5CDS1 | Z9ES080C16SMPS1 | 33600 |  |  | 18 | 8.5 | 31200 |  |  | 25400 | 81% | 2 | Both | 700 | 2.8 | HRCU-A-CB (Split System: Heat Pump with Remote Outdoor Unit-Air-Source) | Yes
215853392 | Central Heat Pump | LUXAIRE | HH836E2S11 |  |  | CTF36B5CDS1 | Z9ES080B12SMPS1 | 33600 |  |  | 18 | 8.5 | 31400 |  |  | 25600 | 82% | 2 | Both | 700 | 2.8 | HRCU-A-CB (Split System: Heat Pump with Remote Outdoor Unit-Air-Source) | Yes
215853390 | Central Heat Pump | LUXAIRE | HH836E2S11 |  |  | CTF36C5CDS1 | Z9ES080C20SMPS1 | 34200 |  |  | 18 | 8.5 | 32000 |  |  | 26400 | 83% | 2 | Both | 712.5 | 2.85 | HRCU-A-CB (Split System: Heat Pump with Remote Outdoor Unit-Air-Source) | Yes
215853386 | Central Heat Pump | LUXAIRE | HH836E2S11 |  |  | CTF36C5CDS1 | Z9ES100C20SMPS1 | 34800 |  |  | 18 | 8.5 | 33000 |  |  | 27200 | 82% | 2 | Both | 725 | 2.9 | HRCU-A-CB (Split System: Heat Pump with Remote Outdoor Unit-Air-Source) | Yes
216571217 | Central Heat Pump | AMERICAN STANDARD | 5A6V8X24A1 |  |  | 5PX*BD06AS3 | S8V2B060M4PCB | 21800 |  |  | 18.1 | 8.5 | 23800 |  |  | 18700 | 79% | 2.2 | Both | 455 | 1.82 | HRCU-A-CB (Split System: Heat Pump with Remote Outdoor Unit-Air-Source) | Yes
216571219 | Central Heat Pump | AMERICAN STANDARD | 5A6V8X24A1 |  |  | 5PX*BD06AS3 | *DHMB080CCV3+LRP | 21800 |  |  | 18.1 | 8.5 | 23800 |  |  | 18600 | 78% | 2.2 | Both | 455 | 1.82 | HRCU-A-CB (Split System: Heat Pump with Remote Outdoor Unit-Air-Source) | Yes
216571215 | Central Heat Pump | AMERICAN STANDARD | 5A6V8X24A1 |  |  | 5PX*BD06AS3 | S8V2B060M4PDB | 21800 |  |  | 18.1 | 8.5 | 23800 |  |  | 18700 | 79% | 2.2 | Both | 455 | 1.82 | HRCU-A-CB (Split System: Heat Pump with Remote Outdoor Unit-Air-Source) | Yes
216571221 | Central Heat Pump | AMERICAN STANDARD | 5A6V8X24A1 |  |  | 5PX*BD06AS3 | S8V2A040M3PCB | 21800 |  |  | 18.1 | 8.5 | 23800 |  |  | 18600 | 78% | 2.2 | Both | 455 | 1.82 | HRCU-A-CB (Split System: Heat Pump with Remote Outdoor Unit-Air-Source) | Yes
216571189 | Central Heat Pump | AMERICAN STANDARD | 5A6V8X24A1 |  |  | 5PX*B006AS3 | *UHMB060CCV3+LRP | 22000 |  |  | 18.1 | 8.5 | 22800 |  |  | 18300 | 80% | 2.2 | Both | 457.5 | 1.83 | HRCU-A-CB (Split System: Heat Pump with Remote Outdoor Unit-Air-Source) | Yes
216571209 | Central Heat Pump | AMERICAN STANDARD | 5A6V8X24A1 |  |  | 5PX*B006AS3 | S8V2A040M3PCB | 22000 |  |  | 18.1 | 8.5 | 22800 |  |  | 18500 | 81% | 2.2 | Both | 457.5 | 1.83 | HRCU-A-CB (Split System: Heat Pump with Remote Outdoor Unit-Air-Source) | Yes
216571207 | Central Heat Pump | AMERICAN STANDARD | 5A6V8X24A1 |  |  | 5PX*B006AS3 | S8V2B060M4PCB | 22000 |  |  | 18.1 | 8.5 | 23000 |  |  | 18700 | 81% | 2.2 | Both | 457.5 | 1.83 | HRCU-A-CB (Split System: Heat Pump with Remote Outdoor Unit-Air-Source) | Yes
216571201 | Central Heat Pump | AMERICAN STANDARD | 5A6V8X24A1 |  |  | 5PX*B006AS3 | S8V2B080M4PDB | 22000 |  |  | 18.1 | 8.5 | 23000 |  |  | 18600 | 81% | 2.2 | Both | 457.5 | 1.83 | HRCU-A-CB (Split System: Heat Pump with Remote Outdoor Unit-Air-Source) | Yes
216571211 | Central Heat Pump | AMERICAN STANDARD | 5A6V8X24A1 |  |  | 5PX*BD06AS3 | S8V2B080M4PDB | 22000 |  |  | 18.1 | 8.5 | 23800 |  |  | 18600 | 78% | 2.2 | Both | 457.5 | 1.83 | HRCU-A-CB (Split System: Heat Pump with Remote Outdoor Unit-Air-Source) | Yes
216571222 | Central Heat Pump | TRANE | 5TWV8X24A1 |  |  | 5PX*BD06AS3 | S8V2A040M3PDB | 21800 |  |  | 18.1 | 8.5 | 23800 |  |  | 18600 | 78% | 2.2 | Both | 455 | 1.82 | HRCU-A-CB (Split System: Heat Pump with Remote Outdoor Unit-Air-Source) | Yes
216571224 | Central Heat Pump | TRANE | 5TWV8X24A1 |  |  | 5PX*BD06AS3 | *DHMB060CCV3+LRP | 21800 |  |  | 18.1 | 8.5 | 23800 |  |  | 18600 | 78% | 2.2 | Both | 455 | 1.82 | HRCU-A-CB (Split System: Heat Pump with Remote Outdoor Unit-Air-Source) | Yes
216571214 | Central Heat Pump | TRANE | 5TWV8X24A1 |  |  | 5PX*BD06AS3 | S8V2B060M4PDB | 21800 |  |  | 18.1 | 8.5 | 23800 |  |  | 18700 | 79% | 2.2 | Both | 455 | 1.82 | HRCU-A-CB (Split System: Heat Pump with Remote Outdoor Unit-Air-Source) | Yes
216571218 | Central Heat Pump | TRANE | 5TWV8X24A1 |  |  | 5PX*BD06AS3 | *DHMB080CCV3+LRP | 21800 |  |  | 18.1 | 8.5 | 23800 |  |  | 18600 | 78% | 2.2 | Both | 455 | 1.82 | HRCU-A-CB (Split System: Heat Pump with Remote Outdoor Unit-Air-Source) | Yes
216571198 | Central Heat Pump | TRANE | 5TWV8X24A1 |  |  | 5PX*B006AS3 | S8V2A040M3PDB | 22000 |  |  | 18.1 | 8.5 | 22800 |  |  | 18500 | 81% | 2.2 | Both | 457.5 | 1.83 | HRCU-A-CB (Split System: Heat Pump with Remote Outdoor Unit-Air-Source) | Yes
216571188 | Central Heat Pump | TRANE | 5TWV8X24A1 |  |  | 5PX*B006AS3 | *UHMB060CCV3+LRP | 22000 |  |  | 18.1 | 8.5 | 22800 |  |  | 18300 | 80% | 2.2 | Both | 457.5 | 1.83 | HRCU-A-CB (Split System: Heat Pump with Remote Outdoor Unit-Air-Source) | Yes
216571208 | Central Heat Pump | TRANE | 5TWV8X24A1 |  |  | 5PX*B006AS3 | S8V2A040M3PCB | 22000 |  |  | 18.1 | 8.5 | 22800 |  |  | 18500 | 81% | 2.2 | Both | 457.5 | 1.83 | HRCU-A-CB (Split System: Heat Pump with Remote Outdoor Unit-Air-Source) | Yes
216571194 | Central Heat Pump | TRANE | 5TWV8X24A1 |  |  | 5PX*B006AS3 | L8V1A060U3VSB+LRP | 22000 |  |  | 18.1 | 8.5 | 23000 |  |  | 18700 | 81% | 2.2 | Both | 457.5 | 1.83 | HRCU-A-CB (Split System: Heat Pump with Remote Outdoor Unit-Air-Source) | Yes
216571206 | Central Heat Pump | TRANE | 5TWV8X24A1 |  |  | 5PX*B006AS3 | S8V2B060M4PCB | 22000 |  |  | 18.1 | 8.5 | 23000 |  |  | 18700 | 81% | 2.2 | Both | 457.5 | 1.83 | HRCU-A-CB (Split System: Heat Pump with Remote Outdoor Unit-Air-Source) | Yes
216571204 | Central Heat Pump | TRANE | 5TWV8X24A1 |  |  | 5PX*B006AS3 | S8V2B060M4PDB | 22000 |  |  | 18.1 | 8.5 | 23000 |  |  | 18700 | 81% | 2.2 | Both | 457.5 | 1.83 | HRCU-A-CB (Split System: Heat Pump with Remote Outdoor Unit-Air-Source) | Yes
216571202 | Central Heat Pump | TRANE | 5TWV8X24A1 |  |  | 5PX*B006AS3 | S8V2B080M4PCB | 22000 |  |  | 18.1 | 8.5 | 23000 |  |  | 18600 | 81% | 2.2 | Both | 457.5 | 1.83 | HRCU-A-CB (Split System: Heat Pump with Remote Outdoor Unit-Air-Source) | Yes
216571200 | Central Heat Pump | TRANE | 5TWV8X24A1 |  |  | 5PX*B006AS3 | S8V2B080M4PDB | 22000 |  |  | 18.1 | 8.5 | 23000 |  |  | 18600 | 81% | 2.2 | Both | 457.5 | 1.83 | HRCU-A-CB (Split System: Heat Pump with Remote Outdoor Unit-Air-Source) | Yes
216571192 | Central Heat Pump | TRANE | 5TWV8X24A1 |  |  | 5PX*B006AS3 | L8V1A040U3VSB+LRP | 22000 |  |  | 18.1 | 8.5 | 23000 |  |  | 18700 | 81% | 2.2 | Both | 457.5 | 1.83 | HRCU-A-CB (Split System: Heat Pump with Remote Outdoor Unit-Air-Source) | Yes
216571212 | Central Heat Pump | TRANE | 5TWV8X24A1 |  |  | 5PX*BD06AS3 | S8V2B080M4PCB | 22000 |  |  | 18.1 | 8.5 | 23800 |  |  | 18600 | 78% | 2.2 | Both | 457.5 | 1.83 | HRCU-A-CB (Split System: Heat Pump with Remote Outdoor Unit-Air-Source) | Yes
216571210 | Central Heat Pump | TRANE | 5TWV8X24A1 |  |  | 5PX*BD06AS3 | S8V2B080M4PDB | 22000 |  |  | 18.1 | 8.5 | 23800 |  |  | 18600 | 78% | 2.2 | Both | 457.5 | 1.83 | HRCU-A-CB (Split System: Heat Pump with Remote Outdoor Unit-Air-Source) | Yes
215853866 | Central Heat Pump | BLUERIDGE | BMSAHS3616C |  |  | BMS2AH36I |  | 36000 |  |  | 16.1 | 8.7 | 36000 |  |  | 27000 | 75% | 2 | Both | 750 | 3 | HRCU-A-CB (Split System: Heat Pump with Remote Outdoor Unit-Air-Source) | Yes
216571358 | Central Heat Pump | DIRECT AIR | DIRM4-36CS19-OU |  |  | DIRM4-36MAGICPRO20-AH |  | 36000 |  |  | 16.1 | 8.7 | 36000 |  |  | 27000 | 75% | 2 | Both | 750 | 3 | HRCU-A-CB (Split System: Heat Pump with Remote Outdoor Unit-Air-Source) | Yes
215853498 | Central Heat Pump | CHAMPION HEATING AND COOLING | HH860E2S11 |  |  | CTM60D5CJS1 | Z9ES120D20SMPS1 | 53000 |  |  | 18 | 9 | 55000 |  |  | 40000 | 73% | 2 | Both | 1105 | 4.42 | HRCU-A-CB (Split System: Heat Pump with Remote Outdoor Unit-Air-Source) | Yes
215853467 | Central Heat Pump | COLEMAN | HH860E2S11 |  |  | CTM60D5CJS1 | Z9ES120D20SMPS1 | 53000 |  |  | 18 | 9 | 55000 |  |  | 40000 | 73% | 2 | Both | 1105 | 4.42 | HRCU-A-CB (Split System: Heat Pump with Remote Outdoor Unit-Air-Source) | Yes
215853487 | Central Heat Pump | FRASER-JOHNSTON | HH860E2S11 |  |  | CTM60D5CJS1 | Z9ES120D20SMPS1 | 53000 |  |  | 18 | 9 | 55000 |  |  | 40000 | 73% | 2 | Both | 1105 | 4.42 | HRCU-A-CB (Split System: Heat Pump with Remote Outdoor Unit-Air-Source) | Yes
215853478 | Central Heat Pump | LUXAIRE | HH860E2S11 |  |  | CTM60D5CJS1 | Z9ES120D20SMPS1 | 53000 |  |  | 18 | 9 | 55000 |  |  | 40000 | 73% | 2 | Both | 1105 | 4.42 | HRCU-A-CB (Split System: Heat Pump with Remote Outdoor Unit-Air-Source) | Yes
216571163 | Central Heat Pump | AMERICAN STANDARD | 5A6V0X60A1 |  |  | 5PX*DD10AS3 | S8V2C080M5PDB | 52000 |  |  | 18.4 | 9 | 53500 |  |  | 38000 | 71% | 2 | Both | 1082.5 | 4.33 | HRCU-A-CB (Split System: Heat Pump with Remote Outdoor Unit-Air-Source) | Yes
216571160 | Central Heat Pump | TRANE | 5TWV0X60A1 |  |  | 5PX*DD10AS3 | S8V2C080M5PCB | 52000 |  |  | 18.4 | 9 | 53500 |  |  | 38000 | 71% | 2 | Both | 1082.5 | 4.33 | HRCU-A-CB (Split System: Heat Pump with Remote Outdoor Unit-Air-Source) | Yes
216571159 | Central Heat Pump | AMERICAN STANDARD | 5A6V0X60A1 |  |  | 5PX*DD10AS3 | *DHMD120CCV5+LRP | 52000 |  |  | 18.6 | 9 | 53500 |  |  | 38000 | 71% | 2 | Both | 1082.5 | 4.33 | HRCU-A-CB (Split System: Heat Pump with Remote Outdoor Unit-Air-Source) | Yes
216571157 | Central Heat Pump | AMERICAN STANDARD | 5A6V0X60A1 |  |  | 5PX*D010AS3 | *UHMD120CCV5+LRP | 53000 |  |  | 18.6 | 9 | 53000 |  |  | 38000 | 72% | 2 | Both | 1105 | 4.42 | HRCU-A-CB (Split System: Heat Pump with Remote Outdoor Unit-Air-Source) | Yes
216571171 | Central Heat Pump | AMERICAN STANDARD | 5A6V0X60A1 |  |  | 5TXCD010AS3 | *UHMD120CCV5+LRP | 53000 |  |  | 18.6 | 9 | 53500 |  |  | 38000 | 71% | 2 | Both | 1105 | 4.42 | HRCU-A-CB (Split System: Heat Pump with Remote Outdoor Unit-Air-Source) | Yes
216571158 | Central Heat Pump | TRANE | 5TWV0X60A1 |  |  | 5PX*DD10AS3 | *DHMD120CCV5+LRP | 52000 |  |  | 18.6 | 9 | 53500 |  |  | 38000 | 71% | 2 | Both | 1082.5 | 4.33 | HRCU-A-CB (Split System: Heat Pump with Remote Outdoor Unit-Air-Source) | Yes
216571156 | Central Heat Pump | TRANE | 5TWV0X60A1 |  |  | 5PX*D010AS3 | *UHMD120CCV5+LRP | 53000 |  |  | 18.6 | 9 | 53000 |  |  | 38000 | 72% | 2 | Both | 1105 | 4.42 | HRCU-A-CB (Split System: Heat Pump with Remote Outdoor Unit-Air-Source) | Yes
216571170 | Central Heat Pump | TRANE | 5TWV0X60A1 |  |  | 5TXCD010AS3 | *UHMD120CCV5+LRP | 53000 |  |  | 18.6 | 9 | 53500 |  |  | 38000 | 71% | 2 | Both | 1105 | 4.42 | HRCU-A-CB (Split System: Heat Pump with Remote Outdoor Unit-Air-Source) | Yes
216571175 | Central Heat Pump | AMERICAN STANDARD | 5A6V0X60A1 |  |  | 5TXCD010AS3 | S8V2C080M5PDB | 53500 |  |  | 19 | 9 | 53500 |  |  | 38500 | 72% | 2 | Both | 1115 | 4.46 | HRCU-A-CB (Split System: Heat Pump with Remote Outdoor Unit-Air-Source) | Yes
216571153 | Central Heat Pump | AMERICAN STANDARD | 5A6V0X60A1 |  |  | 5PX*D010AS3 | S8V2C080M5PDB | 53500 |  |  | 19 | 9 | 53500 |  |  | 38000 | 71% | 2 | Both | 1115 | 4.46 | HRCU-A-CB (Split System: Heat Pump with Remote Outdoor Unit-Air-Source) | Yes
216571155 | Central Heat Pump | AMERICAN STANDARD | 5A6V0X60A1 |  |  | 5PX*D010AS3 | S8V2C080M5PCB | 53500 |  |  | 19 | 9 | 53500 |  |  | 38000 | 71% | 2 | Both | 1115 | 4.46 | HRCU-A-CB (Split System: Heat Pump with Remote Outdoor Unit-Air-Source) | Yes
216571152 | Central Heat Pump | TRANE | 5TWV0X60A1 |  |  | 5PX*D010AS3 | S8V2C080M5PDB | 53500 |  |  | 19 | 9 | 53500 |  |  | 38000 | 71% | 2 | Both | 1115 | 4.46 | HRCU-A-CB (Split System: Heat Pump with Remote Outdoor Unit-Air-Source) | Yes
216571154 | Central Heat Pump | TRANE | 5TWV0X60A1 |  |  | 5PX*D010AS3 | S8V2C080M5PCB | 53500 |  |  | 19 | 9 | 53500 |  |  | 38000 | 71% | 2 | Both | 1115 | 4.46 | HRCU-A-CB (Split System: Heat Pump with Remote Outdoor Unit-Air-Source) | Yes
214771716 | Central Heat Pump | BOSCH | BOVA-36RTB-M20S |  |  | BMAC3036ABTA | BGH96M060B3C | 32800 |  |  | 17 | 9 | 34000 |  |  | 23800 | 70% | 1.85 | Both | 682.5 | 2.73 | HRCU-A-CB (Split System: Heat Pump with Remote Outdoor Unit-Air-Source) | Yes
214771717 | Central Heat Pump | BOSCH | BOVA-36RTB-M20S |  |  | BMAC3036ABTA | BGH96M080B3C | 32800 |  |  | 17 | 9 | 34000 |  |  | 23800 | 70% | 1.85 | Both | 682.5 | 2.73 | HRCU-A-CB (Split System: Heat Pump with Remote Outdoor Unit-Air-Source) | Yes
214771642 | Central Heat Pump | MIDEA | MOVB-36HDN10-M20G |  |  | MC**3036AN10TH | MGV96U080B3C | 32800 |  |  | 17 | 9 | 34000 |  |  | 23800 | 70% | 1.85 | Both | 682.5 | 2.73 | HRCU-A-CB (Split System: Heat Pump with Remote Outdoor Unit-Air-Source) | Yes
214771641 | Central Heat Pump | MIDEA | MOVB-36HDN10-M20G |  |  | MC**3036AN10TH | MGV96U060B3C | 32800 |  |  | 17 | 9 | 34000 |  |  | 23800 | 70% | 1.85 | Both | 682.5 | 2.73 | HRCU-A-CB (Split System: Heat Pump with Remote Outdoor Unit-Air-Source) | Yes
214771718 | Central Heat Pump | BOSCH | BOVA-36RTB-M20S |  |  | BMAC3036BBTA | BGH96M060B3C | 33600 |  |  | 17.5 | 9 | 34200 |  |  | 24000 | 70% | 1.88 | Both | 700 | 2.8 | HRCU-A-CB (Split System: Heat Pump with Remote Outdoor Unit-Air-Source) | Yes
214771720 | Central Heat Pump | BOSCH | BOVA-36RTB-M20S |  |  | BMAC3036CBTA | BGH96M080C4C | 33600 |  |  | 17.5 | 9 | 34200 |  |  | 24000 | 70% | 1.88 | Both | 700 | 2.8 | HRCU-A-CB (Split System: Heat Pump with Remote Outdoor Unit-Air-Source) | Yes
214771719 | Central Heat Pump | BOSCH | BOVA-36RTB-M20S |  |  | BMAC3036BBTA | BGH96M080B3C | 33600 |  |  | 17.5 | 9 | 34200 |  |  | 24000 | 70% | 1.9 | Both | 700 | 2.8 | HRCU-A-CB (Split System: Heat Pump with Remote Outdoor Unit-Air-Source) | Yes
214771646 | Central Heat Pump | MIDEA | MOVB-36HDN10-M20G |  |  | MC**3036CN10TH | MGV96U100C5C | 33200 |  |  | 17.5 | 9 | 34200 |  |  | 24000 | 70% | 1.88 | Both | 692.5 | 2.77 | HRCU-A-CB (Split System: Heat Pump with Remote Outdoor Unit-Air-Source) | Yes
214771645 | Central Heat Pump | MIDEA | MOVB-36HDN10-M20G |  |  | MC**3036CN10TH | MGV96U080C4C | 33600 |  |  | 17.5 | 9 | 34200 |  |  | 24000 | 70% | 1.88 | Both | 700 | 2.8 | HRCU-A-CB (Split System: Heat Pump with Remote Outdoor Unit-Air-Source) | Yes
214771643 | Central Heat Pump | MIDEA | MOVB-36HDN10-M20G |  |  | MC**3036BN10TH | MGV96U060B3C | 33600 |  |  | 17.5 | 9 | 34200 |  |  | 24000 | 70% | 1.88 | Both | 700 | 2.8 | HRCU-A-CB (Split System: Heat Pump with Remote Outdoor Unit-Air-Source) | Yes
215853497 | Central Heat Pump | CHAMPION HEATING AND COOLING | HH860E2S11 |  |  | CTF60D5CJS1 | Z9ES120D20SMPS1 | 53000 |  |  | 18 | 9 | 54500 |  |  | 39500 | 72% | 2 | Both | 1105 | 4.42 | HRCU-A-CB (Split System: Heat Pump with Remote Outdoor Unit-Air-Source) | Yes
215853466 | Central Heat Pump | COLEMAN | HH860E2S11 |  |  | CTF60D5CJS1 | Z9ES120D20SMPS1 | 53000 |  |  | 18 | 9 | 54500 |  |  | 39500 | 72% | 2 | Both | 1105 | 4.42 | HRCU-A-CB (Split System: Heat Pump with Remote Outdoor Unit-Air-Source) | Yes
215853507 | Central Heat Pump | JOHNSON CONTROLS | HH860E2S11 |  |  | CTF60D5CJS1 | Z9ES120D20SMPS1 | 53000 |  |  | 18 | 9 | 54500 |  |  | 39500 | 72% | 2 | Both | 1105 | 4.42 | HRCU-A-CB (Split System: Heat Pump with Remote Outdoor Unit-Air-Source) | Yes
215853477 | Central Heat Pump | LUXAIRE | HH860E2S11 |  |  | CTF60D5CJS1 | Z9ES120D20SMPS1 | 53000 |  |  | 18 | 9 | 54500 |  |  | 39500 | 72% | 2 | Both | 1105 | 4.42 | HRCU-A-CB (Split System: Heat Pump with Remote Outdoor Unit-Air-Source) | Yes
214771647 | Central Heat Pump | MIDEA | MOVB-36HDN10-M20G |  |  | MC**4248BN10TH | MGV96U080B3C | 33000 |  |  | 18 | 9 | 34200 |  |  | 24000 | 70% | 1.88 | Both | 687.5 | 2.75 | HRCU-A-CB (Split System: Heat Pump with Remote Outdoor Unit-Air-Source) | Yes
215853873 | Central Heat Pump | BLUERIDGE | BMSAH48HHC |  |  | BMS2AH48I |  | 48000 |  |  | 16.5 | 9.5 | 50000 |  |  | 46000 | 92% | 1.9 | Both | 1000 | 4 | HRCU-A-CB (Split System: Heat Pump with Remote Outdoor Unit-Air-Source) | Yes
216571364 | Central Heat Pump | DIRECT AIR | DIRM4-36MAGICPRO20-OU |  |  | DIRM4-36MAGICPRO20-AH |  | 36000 |  |  | 17.4 | 10.3 | 37000 |  |  | 39000 | 105% | 1.9 | Both | 750 | 3 | HRCU-A-CB (Split System: Heat Pump with Remote Outdoor Unit-Air-Source) | Yes
215218932 | Central Heat Pump | MIDEA | MOVB-60HDN10-M16G |  |  | MVME48C2MN10TB |  | 46000 |  |  | 17 | 8.5 | 47000 |  |  | 33600 | 71% | 1.87 | Both | 957.5 | 3.83 | HRCU-A-CB (Split System: Heat Pump with Remote Outdoor Unit-Air-Source) | Both
215218931 | Central Heat Pump | MIDEA | MOVB-24HDN10-M16G |  |  | MVME24B2MN10TB |  | 24000 |  |  | 18 | 8.5 | 24000 |  |  | 17200 | 72% | 1.84 | Both | 500 | 2 | HRCU-A-CB (Split System: Heat Pump with Remote Outdoor Unit-Air-Source) | Both
215434510 | Central Heat Pump | ZEPHYR | ZE-660HPA |  |  | AH- 660A |  | 57000 |  |  | 19 | 9 | 57000 |  |  | 42000 | 74% | 2.46 | Both | 1187.5 | 4.75 | HRCU-A-CB (Split System: Heat Pump with Remote Outdoor Unit-Air-Source) | Both
214771634 | Central Heat Pump | MIDEA | MOVB-36HDN10-M20G |  |  | MVME24B2MN10TB |  | 24000 |  |  | 20 | 9.5 | 24000 |  |  | 17400 | 73% | 2 | Both | 500 | 2 | HRCU-A-CB (Split System: Heat Pump with Remote Outdoor Unit-Air-Source) | Both
215853856 | Central Heat Pump | BLUERIDGE | BMS1824YC |  |  | BMMZAH18I |  | 18000 |  |  | 18.5 | 9.8 | 18000 |  |  | 13000 | 72% | 2.3 | Both | 375 | 1.5 | HRCU-A-CB (Split System: Heat Pump with Remote Outdoor Unit-Air-Source) | Both
215853870 | Central Heat Pump | BLUERIDGE | BMSAH24HHC |  |  | BMS2AH24I |  | 23000 |  |  | 18.3 | 10 | 24000 |  |  | 21600 | 90% | 1.87 | Both | 480 | 1.92 | HRCU-A-CB (Split System: Heat Pump with Remote Outdoor Unit-Air-Source) | Both
216571362 | Central Heat Pump | DIRECT AIR | DIRM4-24MAGICPRO20-OU |  |  | DIRM4-24MAGICPRO20-AH |  | 23000 |  |  | 18.3 | 10 | 24000 |  |  | 21600 | 90% | 1.87 | Both | 480 | 1.92 | HRCU-A-CB (Split System: Heat Pump with Remote Outdoor Unit-Air-Source) | Both
215853861 | Central Heat Pump | BLUERIDGE | BMS2421HHYC |  |  | BMMZAH24I |  | 23000 |  |  | 18.7 | 10 | 26000 |  |  | 23600 | 91% | 2.16 | Both | 480 | 1.92 | HRCU-A-CB (Split System: Heat Pump with Remote Outdoor Unit-Air-Source) | Both
215434507 | Central Heat Pump | ZEPHYR | ZE-624HPA |  |  | AH- 624A |  | 24000 |  |  | 20 | 10 | 24000 |  |  | 20800 | 87% | 2.3 | Both | 500 | 2 | HRCU-A-CB (Split System: Heat Pump with Remote Outdoor Unit-Air-Source) | Both
215853874 | Central Heat Pump | BLUERIDGE | BMSAH60HHC |  |  | BMS2AH60I |  | 54000 |  |  | 16 | 9 | 56000 |  |  | 52000 | 93% | 1.8 | Both | 1125 | 4.5 | HRCU-A-CB (Split System: Heat Pump with Remote Outdoor Unit-Air-Source) | Yes
216571366 | Central Heat Pump | DIRECT AIR | DIRM4-60MAGICPRO20-OU |  |  | DIRM4-60MAGICPRO20-AH |  | 54000 |  |  | 16 | 9 | 56000 |  |  | 52000 | 93% | 1.8 | Both | 1125 | 4.5 | HRCU-A-CB (Split System: Heat Pump with Remote Outdoor Unit-Air-Source) | Yes
214771549 | Central Heat Pump | UTL | UCHA-36HDCT(O) |  |  | UCHA-36HDCT(I) |  | 34200 |  |  | 18.5 | 9 | 34200 |  |  | 25000 | 73% | 2.2 | Both | 712.5 | 2.85 | HRCU-A-CB (Split System: Heat Pump with Remote Outdoor Unit-Air-Source) | Yes
215853862 | Central Heat Pump | BLUERIDGE | BMS3320HHYC |  |  | BMMZAH36I |  | 33000 |  |  | 16.5 | 10 | 35000 |  |  | 34000 | 97% | 2 | Both | 687.5 | 2.75 | HRCU-A-CB (Split System: Heat Pump with Remote Outdoor Unit-Air-Source) | Yes
211887782 | Central Heat Pump | ECOER | EODA18H-4860 |  |  | EAHATN-60B |  | 54000 |  |  | 16 | 8.5 | 54000 |  |  | 38500 | 71% | 1.9 | Both | 1125 | 4.5 | HRCU-A-CB (Split System: Heat Pump with Remote Outdoor Unit-Air-Source) | N/A
211887781 | Central Heat Pump | ECOER | EODA18H-4860 |  |  | EAHATN-48B |  | 45000 |  |  | 17 | 8.5 | 47000 |  |  | 34400 | 73% | 2 | Both | 937.5 | 3.75 | HRCU-A-CB (Split System: Heat Pump with Remote Outdoor Unit-Air-Source) | N/A
215218871 | Central Heat Pump | York | YMSJYH024BAAND-X |  |  | YMSJXC024BAAN--5 |  | 24000 |  |  | 17.5 | 8.2 | 24000 |  |  | 16800 | 70% | 1.9 | Both | 500 | 2 | HRCU-A-CB (Split System: Heat Pump with Remote Outdoor Unit-Air-Source) | N/A
211902796 | Central Heat Pump | RUSSELL | SP18AZ48AJVC |  |  | TCFZ6021SEAAM | S802VA100521M | 44500 |  |  | 19 | 8.5 | 43000 |  |  | 45000 | 105% | 2 | Both | 927.5 | 3.71 | HRCU-A-CB (Split System: Heat Pump with Remote Outdoor Unit-Air-Source) | Both
211902761 | Central Heat Pump | SURE | SP18AZ48AJVC |  |  | TCFZ6021SEAAM | S802VA100521M | 44500 |  |  | 19 | 8.5 | 43000 |  |  | 45000 | 105% | 2 | Both | 927.5 | 3.71 | HRCU-A-CB (Split System: Heat Pump with Remote Outdoor Unit-Air-Source) | Both
213829749 | Central Heat Pump | FRIEDRICH | FRP18AZ48AJVC |  |  | TCFZ6021SEAAM | FR801V0504A17UHU | 45000 |  |  | 19 | 8.5 | 44000 |  |  | 45500 | 103% | 1.9 | Both | 937.5 | 3.75 | HRCU-A-CB (Split System: Heat Pump with Remote Outdoor Unit-Air-Source) | Both
213829748 | Central Heat Pump | RHEEM | RP18AZ48AJVC |  |  | RCFZ6021SEAAM | R801V0504A17UHU | 45000 |  |  | 19 | 8.5 | 44000 |  |  | 45500 | 103% | 1.9 | Both | 937.5 | 3.75 | HRCU-A-CB (Split System: Heat Pump with Remote Outdoor Unit-Air-Source) | Both
213829735 | Central Heat Pump | RUSSELL | SP18AZ48AJVC |  |  | TCFZ6021SEAAM | S801V0504A17UHU | 45000 |  |  | 19 | 8.5 | 44000 |  |  | 45500 | 103% | 1.9 | Both | 937.5 | 3.75 | HRCU-A-CB (Split System: Heat Pump with Remote Outdoor Unit-Air-Source) | Both
213829734 | Central Heat Pump | FRIEDRICH | FRP18AZ36AJVC |  |  | TCFZ3621MEAAM | FR801V0704A17UHU | 34200 |  |  | 19 | 8.5 | 34200 |  |  | 43500 | 127% | 2.2 | Both | 712.5 | 2.85 | HRCU-A-CB (Split System: Heat Pump with Remote Outdoor Unit-Air-Source) | Both
213829731 | Central Heat Pump | FRIEDRICH | FRP18AZ36AJVC |  |  | TCFZ3621MEAAM | FR801V1005A21UHU | 34200 |  |  | 19 | 8.5 | 34200 |  |  | 43000 | 126% | 2.2 | Both | 712.5 | 2.85 | HRCU-A-CB (Split System: Heat Pump with Remote Outdoor Unit-Air-Source) | Both
213829722 | Central Heat Pump | FRIEDRICH | FRP18AZ36AJVC |  |  | TCFZ3621MEAAM | FR801V0504A17UHU | 34200 |  |  | 19 | 8.5 | 34200 |  |  | 43500 | 127% | 2.2 | Both | 712.5 | 2.85 | HRCU-A-CB (Split System: Heat Pump with Remote Outdoor Unit-Air-Source) | Both
213829723 | Central Heat Pump | RHEEM | RP18AZ36AJVC |  |  | RCFZ3621MEAAM | R801V0704A17UHU | 34200 |  |  | 19 | 8.5 | 34200 |  |  | 43500 | 127% | 2.2 | Both | 712.5 | 2.85 | HRCU-A-CB (Split System: Heat Pump with Remote Outdoor Unit-Air-Source) | Both
213829724 | Central Heat Pump | RHEEM | RP18AZ36AJVC |  |  | RCFZ3621MEAAM | R801V1005A21UHU | 34200 |  |  | 19 | 8.5 | 34200 |  |  | 43000 | 126% | 2.2 | Both | 712.5 | 2.85 | HRCU-A-CB (Split System: Heat Pump with Remote Outdoor Unit-Air-Source) | Both
213829727 | Central Heat Pump | RHEEM | RP18AZ36AJVC |  |  | RCFZ3621MEAAM | R801V0504A17UHU | 34200 |  |  | 19 | 8.5 | 34200 |  |  | 43500 | 127% | 2.2 | Both | 712.5 | 2.85 | HRCU-A-CB (Split System: Heat Pump with Remote Outdoor Unit-Air-Source) | Both
213829733 | Central Heat Pump | RUSSELL | SP18AZ36AJVC |  |  | TCFZ3621MEAAM | S801V0504A17UHU | 34200 |  |  | 19 | 8.5 | 34200 |  |  | 43500 | 127% | 2.2 | Both | 712.5 | 2.85 | HRCU-A-CB (Split System: Heat Pump with Remote Outdoor Unit-Air-Source) | Both
213829720 | Central Heat Pump | RUSSELL | SP18AZ36AJVC |  |  | TCFZ3621MEAAM | S801V0704A17UHU | 34200 |  |  | 19 | 8.5 | 34200 |  |  | 43500 | 127% | 2.2 | Both | 712.5 | 2.85 | HRCU-A-CB (Split System: Heat Pump with Remote Outdoor Unit-Air-Source) | Both
213829725 | Central Heat Pump | RUUD | UP18AZ36AJVC |  |  | RCFZ3621MEAAM | R801V1005A21UHU | 34200 |  |  | 19 | 8.5 | 34200 |  |  | 43000 | 126% | 2.2 | Both | 712.5 | 2.85 | HRCU-A-CB (Split System: Heat Pump with Remote Outdoor Unit-Air-Source) | Both
213829732 | Central Heat Pump | RUUD | UP18AZ36AJVC |  |  | RCFZ3621MEAAM | R801V0704A17UHU | 34200 |  |  | 19 | 8.5 | 34200 |  |  | 43500 | 127% | 2.2 | Both | 712.5 | 2.85 | HRCU-A-CB (Split System: Heat Pump with Remote Outdoor Unit-Air-Source) | Both
213829730 | Central Heat Pump | SURE | SP18AZ36AJVC |  |  | TCFZ3621MEAAM | S801V1005A21UHU | 34200 |  |  | 19 | 8.5 | 34200 |  |  | 43000 | 126% | 2.2 | Both | 712.5 | 2.85 | HRCU-A-CB (Split System: Heat Pump with Remote Outdoor Unit-Air-Source) | Both
213829728 | Central Heat Pump | SURE | SP18AZ36AJVC |  |  | TCFZ3621MEAAM | S801V0504A17UHU | 34200 |  |  | 19 | 8.5 | 34200 |  |  | 43500 | 127% | 2.2 | Both | 712.5 | 2.85 | HRCU-A-CB (Split System: Heat Pump with Remote Outdoor Unit-Air-Source) | Both
213829721 | Central Heat Pump | SURE | SP18AZ36AJVC |  |  | TCFZ3621MEAAM | S801V0704A17UHU | 34200 |  |  | 19 | 8.5 | 34200 |  |  | 43500 | 127% | 2.2 | Both | 712.5 | 2.85 | HRCU-A-CB (Split System: Heat Pump with Remote Outdoor Unit-Air-Source) | Both
213829716 | Central Heat Pump | FRIEDRICH | FRP18AZ24AJVC |  |  | TCFZ2421HEAAM | FR801V0704A17UHU | 22800 |  |  | 20 | 8.5 | 22800 |  |  | 26000 | 114% | 2.1 | Both | 475 | 1.9 | HRCU-A-CB (Split System: Heat Pump with Remote Outdoor Unit-Air-Source) | Both
213829710 | Central Heat Pump | FRIEDRICH | FRP18AZ24AJVC |  |  | TCFZ2421HEAAM | FR801V0504A17UHU | 22800 |  |  | 20 | 8.5 | 22800 |  |  | 26000 | 114% | 2.1 | Both | 475 | 1.9 | HRCU-A-CB (Split System: Heat Pump with Remote Outdoor Unit-Air-Source) | Both
213829719 | Central Heat Pump | RHEEM | RP18AZ24AJVC |  |  | RCFZ2421HEAAM | R801V0504A17UHU | 22800 |  |  | 20 | 8.5 | 22800 |  |  | 26000 | 114% | 2.1 | Both | 475 | 1.9 | HRCU-A-CB (Split System: Heat Pump with Remote Outdoor Unit-Air-Source) | Both
213829718 | Central Heat Pump | RHEEM | RP18AZ24AJVC |  |  | RCFZ2421HEAAM | R801V0704A17UHU | 22800 |  |  | 20 | 8.5 | 22800 |  |  | 26000 | 114% | 2.1 | Both | 475 | 1.9 | HRCU-A-CB (Split System: Heat Pump with Remote Outdoor Unit-Air-Source) | Both
213829712 | Central Heat Pump | RUSSELL | SP18AZ24AJVC |  |  | TCFZ2421HEAAM | S801V0504A17UHU | 22800 |  |  | 20 | 8.5 | 22800 |  |  | 26000 | 114% | 2.1 | Both | 475 | 1.9 | HRCU-A-CB (Split System: Heat Pump with Remote Outdoor Unit-Air-Source) | Both
213829713 | Central Heat Pump | RUSSELL | SP18AZ24AJVC |  |  | TCFZ2421HEAAM | S801V0704A17UHU | 22800 |  |  | 20 | 8.5 | 22800 |  |  | 26000 | 114% | 2.1 | Both | 475 | 1.9 | HRCU-A-CB (Split System: Heat Pump with Remote Outdoor Unit-Air-Source) | Both
211902793 | Central Heat Pump | RUSSELL | SP18AZ36AJVC |  |  | TCFZ6021SEAAM | S802VA075421M | 34200 |  |  | 20 | 8.5 | 34200 |  |  | 43000 | 126% | 2.2 | Both | 712.5 | 2.85 | HRCU-A-CB (Split System: Heat Pump with Remote Outdoor Unit-Air-Source) | Both
211902792 | Central Heat Pump | RUSSELL | SP18AZ36AJVC |  |  | TCFZ6021SEAAM | S802VA075317M | 34200 |  |  | 20 | 8.5 | 34200 |  |  | 43000 | 126% | 2.2 | Both | 712.5 | 2.85 | HRCU-A-CB (Split System: Heat Pump with Remote Outdoor Unit-Air-Source) | Both
213829717 | Central Heat Pump | RUUD | UP18AZ24AJVC |  |  | RCFZ2421HEAAM | R801V0504A17UHU | 22800 |  |  | 20 | 8.5 | 22800 |  |  | 26000 | 114% | 2.1 | Both | 475 | 1.9 | HRCU-A-CB (Split System: Heat Pump with Remote Outdoor Unit-Air-Source) | Both
213829715 | Central Heat Pump | SURE | SP18AZ24AJVC |  |  | TCFZ2421HEAAM | S801V0504A17UHU | 22800 |  |  | 20 | 8.5 | 22800 |  |  | 26000 | 114% | 2.1 | Both | 475 | 1.9 | HRCU-A-CB (Split System: Heat Pump with Remote Outdoor Unit-Air-Source) | Both
213829711 | Central Heat Pump | SURE | SP18AZ24AJVC |  |  | TCFZ2421HEAAM | S801V0704A17UHU | 22800 |  |  | 20 | 8.5 | 22800 |  |  | 26000 | 114% | 2.1 | Both | 475 | 1.9 | HRCU-A-CB (Split System: Heat Pump with Remote Outdoor Unit-Air-Source) | Both
211902758 | Central Heat Pump | SURE | SP18AZ36AJVC |  |  | TCFZ6021SEAAM | S802VA075421M | 34200 |  |  | 20 | 8.5 | 34200 |  |  | 43000 | 126% | 2.2 | Both | 712.5 | 2.85 | HRCU-A-CB (Split System: Heat Pump with Remote Outdoor Unit-Air-Source) | Both
211902759 | Central Heat Pump | SURE | SP18AZ36AJVC |  |  | TCFZ6021SEAAM | S802VA100521M | 34200 |  |  | 20 | 8.5 | 34200 |  |  | 43000 | 126% | 2.2 | Both | 712.5 | 2.85 | HRCU-A-CB (Split System: Heat Pump with Remote Outdoor Unit-Air-Source) | Both
211902757 | Central Heat Pump | SURE | SP18AZ36AJVC |  |  | TCFZ6021SEAAM | S802VA075317M | 34200 |  |  | 20 | 8.5 | 34200 |  |  | 43000 | 126% | 2.2 | Both | 712.5 | 2.85 | HRCU-A-CB (Split System: Heat Pump with Remote Outdoor Unit-Air-Source) | Both
213156959 | Central Heat Pump | DAIKIN | DZ6VSA481EA* |  |  | CA*EA6030*4A* | D*80VC0805D*A* | 44000 |  |  | 17 | 8.5 | 44000 |  |  | 31000 | 70% | 2 | Both | 917.5 | 3.67 | HRCU-A-CB (Split System: Heat Pump with Remote Outdoor Unit-Air-Source) | Yes
213156956 | Central Heat Pump | AMANA | ASZS60421EA* |  |  | CA*EA6030*4A* | A*VC800805D*A* | 40000 |  |  | 17 | 8.6 | 40000 |  |  | 30600 | 77% | 2 | Both | 832.5 | 3.33 | HRCU-A-CB (Split System: Heat Pump with Remote Outdoor Unit-Air-Source) | Yes
213156958 | Central Heat Pump | DAIKIN | DZ6VSA421EA* |  |  | CA*EA6030*4A* | D*80VC0805D*A* | 40000 |  |  | 17 | 8.6 | 40000 |  |  | 30600 | 77% | 2 | Both | 832.5 | 3.33 | HRCU-A-CB (Split System: Heat Pump with Remote Outdoor Unit-Air-Source) | Yes
212437269 | Central Heat Pump | BOSCH | BOVA-24HDN1-M15G |  |  | BCA-18WN1-M16 |  | 18000 |  |  | 16.1 | 9 | 18000 |  |  | 12900 | 72% | 1.81 | Both | 375 | 1.5 | HRCU-A-CB (Split System: Heat Pump with Remote Outdoor Unit-Air-Source) | Both
212437267 | Central Heat Pump | BOSCH | BOVA-24HDN1-M15G |  |  | BWA-18WN1-M16 |  | 18000 |  |  | 16.1 | 9 | 18000 |  |  | 12900 | 72% | 1.81 | Both | 375 | 1.5 | HRCU-A-CB (Split System: Heat Pump with Remote Outdoor Unit-Air-Source) | Both
211717270 | Central Heat Pump | MIDEA | MOVA-24HDN1-M16G |  |  | MHVE18A1MN1TA |  | 18000 |  |  | 16.1 | 9 | 18000 |  |  | 12900 | 72% | 1.81 | Both | 375 | 1.5 | HRCU-A-CB (Split System: Heat Pump with Remote Outdoor Unit-Air-Source) | Both
213361589 | Central Heat Pump | CARRIER | 25VNA448A*031* |  |  | FE4BN(B,X)C48L*+UI |  | 45000 |  |  | 22 | 9.5 | 46000 |  |  | 36000 | 78% | 2.34 | Both | 937.5 | 3.75 | HRCU-A-CB (Split System: Heat Pump with Remote Outdoor Unit-Air-Source) | Both
213361584 | Central Heat Pump | BRYANT HEATING AND COOLING SYSTEMS | 284ANV036*0**B* |  |  | FE4BN(B,X)C36L*+UI |  | 33000 |  |  | 19.5 | 8.5 | 35600 |  |  | 26400 | 74% | 1.98 | Both | 687.5 | 2.75 | HRCU-A-CB (Split System: Heat Pump with Remote Outdoor Unit-Air-Source) | No
213361583 | Central Heat Pump | CARRIER | 25VNA436A*031* |  |  | FE4BN(B,X)C36L*+UI |  | 33000 |  |  | 19.5 | 8.5 | 35600 |  |  | 26400 | 74% | 1.98 | Both | 687.5 | 2.75 | HRCU-A-CB (Split System: Heat Pump with Remote Outdoor Unit-Air-Source) | No
213361588 | Central Heat Pump | BRYANT HEATING AND COOLING SYSTEMS | 284ANV036*0**B* |  |  | FE4BNBD60L*+UI |  | 34800 |  |  | 21 | 9 | 35400 |  |  | 24800 | 70% | 2.06 | Both | 725 | 2.9 | HRCU-A-CB (Split System: Heat Pump with Remote Outdoor Unit-Air-Source) | No
211709429 | Central Heat Pump | ARMSTRONG AIR | 4SHP22LX124P-**A |  |  | BCE7E30M*4X |  | 24000 |  |  | 22 | 9 | 22400 |  |  | 16100 | 72% | 2.34 | Both | 500 | 2 | HRCU-A-CB (Split System: Heat Pump with Remote Outdoor Unit-Air-Source) | No
211694775 | Central Heat Pump | LENNOX | EL22XPV-024-230A** |  |  | CBA27UHE-030-230*+TDR |  | 24000 |  |  | 22 | 9 | 22400 |  |  | 16100 | 72% | 2.34 | Both | 500 | 2 | HRCU-A-CB (Split System: Heat Pump with Remote Outdoor Unit-Air-Source) | No
213361579 | Central Heat Pump | CARRIER | 25VNA424A*031* |  |  | FE4BN(B,X)C36L*+UI |  | 23400 |  |  | 21 | 10.5 | 26400 |  |  | 19700 | 75% | 2.44 | Both | 487.5 | 1.95 | HRCU-A-CB (Split System: Heat Pump with Remote Outdoor Unit-Air-Source) | No
211869251 | Central Heat Pump | TCL | TCE-60HA/DV2O |  |  | TCU-60D7HWA/DV2I |  | 54000 |  |  | 16 | 8.5 | 54000 |  |  | 38500 | 71% | 1.9 | Both | 1125 | 4.5 | HRCU-A-CB (Split System: Heat Pump with Remote Outdoor Unit-Air-Source) | Yes
211869250 | Central Heat Pump | TCL | TCE-60HA/DV2O |  |  | TCU-48D7HWA/DV2I |  | 45000 |  |  | 17 | 8.5 | 47000 |  |  | 34400 | 73% | 2 | Both | 937.5 | 3.75 | HRCU-A-CB (Split System: Heat Pump with Remote Outdoor Unit-Air-Source) | Yes
212437270 | Central Heat Pump | BOSCH | BOVA-24HDN1-M15G |  |  | BCA-24WN1-M16 |  | 23400 |  |  | 16.1 | 8.5 | 23600 |  |  | 16700 | 71% | 1.81 | Both | 487.5 | 1.95 | HRCU-A-CB (Split System: Heat Pump with Remote Outdoor Unit-Air-Source) | Both
211717275 | Central Heat Pump | MIDEA | MOVA-24HDN1-M16G |  |  | MPCE24A1MN1TA |  | 23400 |  |  | 16.1 | 8.5 | 23600 |  |  | 16700 | 71% | 1.81 | Both | 487.5 | 1.95 | HRCU-A-CB (Split System: Heat Pump with Remote Outdoor Unit-Air-Source) | Both
208553295 | Central Heat Pump | RUUD | UP18AZ48AJVC |  |  | RHMVZ6021SEACA |  | 45000 |  |  | 19 | 8.5 | 40000 |  |  | 42000 | 105% | 1.8 | Both | 937.5 | 3.75 | HRCU-A-CB (Split System: Heat Pump with Remote Outdoor Unit-Air-Source) | Both
213361592 | Central Heat Pump | BRYANT HEATING AND COOLING SYSTEMS | 284ANV048*0**B* |  |  | FE4BNBD60L*+UI |  | 46000 |  |  | 22 | 9.5 | 45500 |  |  | 35400 | 78% | 2.48 | Both | 957.5 | 3.83 | HRCU-A-CB (Split System: Heat Pump with Remote Outdoor Unit-Air-Source) | Both
213361586 | Central Heat Pump | BRYANT HEATING AND COOLING SYSTEMS | 284ANV036*0**B* |  |  | FE4BN(B,X)C48L*+UI |  | 34400 |  |  | 21 | 9 | 35800 |  |  | 25200 | 70% | 2.04 | Both | 717.5 | 2.87 | HRCU-A-CB (Split System: Heat Pump with Remote Outdoor Unit-Air-Source) | No
213361585 | Central Heat Pump | CARRIER | 25VNA436A*031* |  |  | FE4BN(B,X)C48L*+UI |  | 34400 |  |  | 21 | 9 | 35800 |  |  | 25200 | 70% | 2.04 | Both | 717.5 | 2.87 | HRCU-A-CB (Split System: Heat Pump with Remote Outdoor Unit-Air-Source) | No
211729601 | Central Heat Pump | AIREASE | 4SHP22LX124P-**A |  |  | BCE7S30M*4X* |  | 24000 |  |  | 21 | 9 | 22400 |  |  | 16100 | 72% | 2.32 | Both | 500 | 2 | HRCU-A-CB (Split System: Heat Pump with Remote Outdoor Unit-Air-Source) | No
211729602 | Central Heat Pump | ARMSTRONG AIR | 4SHP22LX124P-**A |  |  | BCE7S30M*4X* |  | 24000 |  |  | 21 | 9 | 22400 |  |  | 16100 | 72% | 2.32 | Both | 500 | 2 | HRCU-A-CB (Split System: Heat Pump with Remote Outdoor Unit-Air-Source) | No
211694663 | Central Heat Pump | LENNOX | EL22XPV-024-230A** |  |  | CBA38MV-030-230*+TDR |  | 24000 |  |  | 21 | 9 | 22400 |  |  | 16100 | 72% | 2.32 | Both | 500 | 2 | HRCU-A-CB (Split System: Heat Pump with Remote Outdoor Unit-Air-Source) | No
213361582 | Central Heat Pump | BRYANT HEATING AND COOLING SYSTEMS | 284ANV024*0**B* |  |  | FE4BNXB24L*+UI |  | 23400 |  |  | 20.5 | 10 | 26600 |  |  | 19900 | 75% | 2.46 | Both | 487.5 | 1.95 | HRCU-A-CB (Split System: Heat Pump with Remote Outdoor Unit-Air-Source) | No
213361581 | Central Heat Pump | CARRIER | 25VNA424A*031* |  |  | FE4BNXB24L*+UI |  | 23400 |  |  | 20.5 | 10 | 26600 |  |  | 19900 | 75% | 2.46 | Both | 487.5 | 1.95 | HRCU-A-CB (Split System: Heat Pump with Remote Outdoor Unit-Air-Source) | No
214572943 | Central Heat Pump | COMFORTMAKER | CVH837GKA** |  |  | EA*4X60L24A*+WALLCON | *96CTN0802120B* | 32800 |  |  | 18 | 8.5 | 31600 |  |  | 24600 | 78% | 2 | Both | 682.5 | 2.73 | HRCU-A-CB (Split System: Heat Pump with Remote Outdoor Unit-Air-Source) | N/A
214574183 | Central Heat Pump | COMFORTMAKER | CVH837GKA2* |  |  | EA*4X61L24A*+WALLCON | *97CMN0602120B* | 33000 |  |  | 18 | 8.5 | 32000 |  |  | 25000 | 78% | 1.98 | Both | 687.5 | 2.75 | HRCU-A-CB (Split System: Heat Pump with Remote Outdoor Unit-Air-Source) | N/A
214573043 | Central Heat Pump | COMFORTMAKER | CVH837GKA** |  |  | EA*4X61L24A*+WALLCON | *97CMN0602120B* | 33000 |  |  | 18 | 8.5 | 32000 |  |  | 25000 | 78% | 1.98 | Both | 687.5 | 2.75 | HRCU-A-CB (Split System: Heat Pump with Remote Outdoor Unit-Air-Source) | N/A
214573303 | Central Heat Pump | COMFORTMAKER | CVH837GKA** |  |  | EHD4X60AAL+WALLCON | *96CTN0802120B* | 33000 |  |  | 18 | 8.5 | 32000 |  |  | 24800 | 78% | 2.02 | Both | 687.5 | 2.75 | HRCU-A-CB (Split System: Heat Pump with Remote Outdoor Unit-Air-Source) | N/A
214574443 | Central Heat Pump | COMFORTMAKER | CVH837GKA2* |  |  | EHD4X60AAL+WALLCON | *96CTN0802120B* | 33000 |  |  | 18 | 8.5 | 32000 |  |  | 24800 | 78% | 2.02 | Both | 687.5 | 2.75 | HRCU-A-CB (Split System: Heat Pump with Remote Outdoor Unit-Air-Source) | N/A
214574413 | Central Heat Pump | COMFORTMAKER | CVH837GKA2* |  |  | EHD4X60AAL+WALLCON | *95CSU1002122B* | 33000 |  |  | 18 | 8.5 | 32000 |  |  | 24800 | 78% | 2.02 | Both | 687.5 | 2.75 | HRCU-A-CB (Split System: Heat Pump with Remote Outdoor Unit-Air-Source) | N/A
214574153 | Central Heat Pump | COMFORTMAKER | CVH837GKA2* |  |  | EA*4X61L24A*+WALLCON | *80CTL0702120B* | 33200 |  |  | 18 | 8.5 | 32000 |  |  | 24800 | 78% | 2 | Both | 692.5 | 2.77 | HRCU-A-CB (Split System: Heat Pump with Remote Outdoor Unit-Air-Source) | N/A
214572944 | Central Heat Pump | DAY & NIGHT | CVH837GKA** |  |  | EA*4X60L24A*+WALLCON | *96CTN0802120B* | 32800 |  |  | 18 | 8.5 | 31600 |  |  | 24600 | 78% | 2 | Both | 682.5 | 2.73 | HRCU-A-CB (Split System: Heat Pump with Remote Outdoor Unit-Air-Source) | N/A
214573304 | Central Heat Pump | DAY & NIGHT | CVH837GKA** |  |  | EHD4X60AAL+WALLCON | *96CTN0802120B* | 33000 |  |  | 18 | 8.5 | 32000 |  |  | 24800 | 78% | 2.02 | Both | 687.5 | 2.75 | HRCU-A-CB (Split System: Heat Pump with Remote Outdoor Unit-Air-Source) | N/A
214573274 | Central Heat Pump | DAY & NIGHT | CVH837GKA** |  |  | EHD4X60AAL+WALLCON | *95CSU1002122B* | 33000 |  |  | 18 | 8.5 | 32000 |  |  | 24800 | 78% | 2.02 | Both | 687.5 | 2.75 | HRCU-A-CB (Split System: Heat Pump with Remote Outdoor Unit-Air-Source) | N/A
214574414 | Central Heat Pump | DAY & NIGHT | CVH837GKA2* |  |  | EHD4X60AAL+WALLCON | *95CSU1002122B* | 33000 |  |  | 18 | 8.5 | 32000 |  |  | 24800 | 78% | 2.02 | Both | 687.5 | 2.75 | HRCU-A-CB (Split System: Heat Pump with Remote Outdoor Unit-Air-Source) | N/A
214574444 | Central Heat Pump | DAY & NIGHT | CVH837GKA2* |  |  | EHD4X60AAL+WALLCON | *96CTN0802120B* | 33000 |  |  | 18 | 8.5 | 32000 |  |  | 24800 | 78% | 2.02 | Both | 687.5 | 2.75 | HRCU-A-CB (Split System: Heat Pump with Remote Outdoor Unit-Air-Source) | N/A
214573014 | Central Heat Pump | DAY & NIGHT | CVH837GKA** |  |  | EA*4X61L24A*+WALLCON | *80CTL0702120B* | 33200 |  |  | 18 | 8.5 | 32000 |  |  | 24800 | 78% | 2 | Both | 692.5 | 2.77 | HRCU-A-CB (Split System: Heat Pump with Remote Outdoor Unit-Air-Source) | N/A
214574154 | Central Heat Pump | DAY & NIGHT | CVH837GKA2* |  |  | EA*4X61L24A*+WALLCON | *80CTL0702120B* | 33200 |  |  | 18 | 8.5 | 32000 |  |  | 24800 | 78% | 2 | Both | 692.5 | 2.77 | HRCU-A-CB (Split System: Heat Pump with Remote Outdoor Unit-Air-Source) | N/A
214574080 | Central Heat Pump | HEIL | HVH837GKA2* |  |  | EA*4X60L24A*+WALLCON | *96CTN0802120B* | 32800 |  |  | 18 | 8.5 | 31600 |  |  | 24600 | 78% | 2 | Both | 682.5 | 2.73 | HRCU-A-CB (Split System: Heat Pump with Remote Outdoor Unit-Air-Source) | N/A
214572940 | Central Heat Pump | HEIL | HVH837GKA** |  |  | EA*4X60L24A*+WALLCON | *96CTN0802120B* | 32800 |  |  | 18 | 8.5 | 31600 |  |  | 24600 | 78% | 2 | Both | 682.5 | 2.73 | HRCU-A-CB (Split System: Heat Pump with Remote Outdoor Unit-Air-Source) | N/A
214574180 | Central Heat Pump | HEIL | HVH837GKA2* |  |  | EA*4X61L24A*+WALLCON | *97CMN0602120B* | 33000 |  |  | 18 | 8.5 | 32000 |  |  | 25000 | 78% | 1.98 | Both | 687.5 | 2.75 | HRCU-A-CB (Split System: Heat Pump with Remote Outdoor Unit-Air-Source) | N/A
214573040 | Central Heat Pump | HEIL | HVH837GKA** |  |  | EA*4X61L24A*+WALLCON | *97CMN0602120B* | 33000 |  |  | 18 | 8.5 | 32000 |  |  | 25000 | 78% | 1.98 | Both | 687.5 | 2.75 | HRCU-A-CB (Split System: Heat Pump with Remote Outdoor Unit-Air-Source) | N/A
214573300 | Central Heat Pump | HEIL | HVH837GKA** |  |  | EHD4X60AAL+WALLCON | *96CTN0802120B* | 33000 |  |  | 18 | 8.5 | 32000 |  |  | 24800 | 78% | 2.02 | Both | 687.5 | 2.75 | HRCU-A-CB (Split System: Heat Pump with Remote Outdoor Unit-Air-Source) | N/A
214574440 | Central Heat Pump | HEIL | HVH837GKA2* |  |  | EHD4X60AAL+WALLCON | *96CTN0802120B* | 33000 |  |  | 18 | 8.5 | 32000 |  |  | 24800 | 78% | 2.02 | Both | 687.5 | 2.75 | HRCU-A-CB (Split System: Heat Pump with Remote Outdoor Unit-Air-Source) | N/A
214574410 | Central Heat Pump | HEIL | HVH837GKA2* |  |  | EHD4X60AAL+WALLCON | *95CSU1002122B* | 33000 |  |  | 18 | 8.5 | 32000 |  |  | 24800 | 78% | 2.02 | Both | 687.5 | 2.75 | HRCU-A-CB (Split System: Heat Pump with Remote Outdoor Unit-Air-Source) | N/A
214573010 | Central Heat Pump | HEIL | HVH837GKA** |  |  | EA*4X61L24A*+WALLCON | *80CTL0702120B* | 33200 |  |  | 18 | 8.5 | 32000 |  |  | 24800 | 78% | 2 | Both | 692.5 | 2.77 | HRCU-A-CB (Split System: Heat Pump with Remote Outdoor Unit-Air-Source) | N/A
214574150 | Central Heat Pump | HEIL | HVH837GKA2* |  |  | EA*4X61L24A*+WALLCON | *80CTL0702120B* | 33200 |  |  | 18 | 8.5 | 32000 |  |  | 24800 | 78% | 2 | Both | 692.5 | 2.77 | HRCU-A-CB (Split System: Heat Pump with Remote Outdoor Unit-Air-Source) | N/A
214572945 | Central Heat Pump | KEEPRITE | CVH837GKA** |  |  | EA*4X60L24A*+WALLCON | *96CTN0802120B* | 32800 |  |  | 18 | 8.5 | 31600 |  |  | 24600 | 78% | 2 | Both | 682.5 | 2.73 | HRCU-A-CB (Split System: Heat Pump with Remote Outdoor Unit-Air-Source) | N/A
214573045 | Central Heat Pump | KEEPRITE | CVH837GKA** |  |  | EA*4X61L24A*+WALLCON | *97CMN0602120B* | 33000 |  |  | 18 | 8.5 | 32000 |  |  | 25000 | 78% | 1.98 | Both | 687.5 | 2.75 | HRCU-A-CB (Split System: Heat Pump with Remote Outdoor Unit-Air-Source) | N/A
214574185 | Central Heat Pump | KEEPRITE | CVH837GKA2* |  |  | EA*4X61L24A*+WALLCON | *97CMN0602120B* | 33000 |  |  | 18 | 8.5 | 32000 |  |  | 25000 | 78% | 1.98 | Both | 687.5 | 2.75 | HRCU-A-CB (Split System: Heat Pump with Remote Outdoor Unit-Air-Source) | N/A
214573305 | Central Heat Pump | KEEPRITE | CVH837GKA** |  |  | EHD4X60AAL+WALLCON | *96CTN0802120B* | 33000 |  |  | 18 | 8.5 | 32000 |  |  | 24800 | 78% | 2.02 | Both | 687.5 | 2.75 | HRCU-A-CB (Split System: Heat Pump with Remote Outdoor Unit-Air-Source) | N/A
214573275 | Central Heat Pump | KEEPRITE | CVH837GKA** |  |  | EHD4X60AAL+WALLCON | *95CSU1002122B* | 33000 |  |  | 18 | 8.5 | 32000 |  |  | 24800 | 78% | 2.02 | Both | 687.5 | 2.75 | HRCU-A-CB (Split System: Heat Pump with Remote Outdoor Unit-Air-Source) | N/A
214574415 | Central Heat Pump | KEEPRITE | CVH837GKA2* |  |  | EHD4X60AAL+WALLCON | *95CSU1002122B* | 33000 |  |  | 18 | 8.5 | 32000 |  |  | 24800 | 78% | 2.02 | Both | 687.5 | 2.75 | HRCU-A-CB (Split System: Heat Pump with Remote Outdoor Unit-Air-Source) | N/A
214574445 | Central Heat Pump | KEEPRITE | CVH837GKA2* |  |  | EHD4X60AAL+WALLCON | *96CTN0802120B* | 33000 |  |  | 18 | 8.5 | 32000 |  |  | 24800 | 78% | 2.02 | Both | 687.5 | 2.75 | HRCU-A-CB (Split System: Heat Pump with Remote Outdoor Unit-Air-Source) | N/A
214573015 | Central Heat Pump | KEEPRITE | CVH837GKA** |  |  | EA*4X61L24A*+WALLCON | *80CTL0702120B* | 33200 |  |  | 18 | 8.5 | 32000 |  |  | 24800 | 78% | 2 | Both | 692.5 | 2.77 | HRCU-A-CB (Split System: Heat Pump with Remote Outdoor Unit-Air-Source) | N/A
214574155 | Central Heat Pump | KEEPRITE | CVH837GKA2* |  |  | EA*4X61L24A*+WALLCON | *80CTL0702120B* | 33200 |  |  | 18 | 8.5 | 32000 |  |  | 24800 | 78% | 2 | Both | 692.5 | 2.77 | HRCU-A-CB (Split System: Heat Pump with Remote Outdoor Unit-Air-Source) | N/A
214572946 | Central Heat Pump | KENMORE | (C,H,T)VH837GKA** |  |  | EA*4X60L24A*+WALLCON | *96CTN0802120B* | 32800 |  |  | 18 | 8.5 | 31600 |  |  | 24600 | 78% | 2 | Both | 682.5 | 2.73 | HRCU-A-CB (Split System: Heat Pump with Remote Outdoor Unit-Air-Source) | N/A
214573276 | Central Heat Pump | KENMORE | (C,H,T)VH837GKA** |  |  | EHD4X60AAL+WALLCON | *95CSU1002122B* | 33000 |  |  | 18 | 8.5 | 32000 |  |  | 24800 | 78% | 2.02 | Both | 687.5 | 2.75 | HRCU-A-CB (Split System: Heat Pump with Remote Outdoor Unit-Air-Source) | N/A
214574416 | Central Heat Pump | KENMORE | (C,H,T)VH837GKA2* |  |  | EHD4X60AAL+WALLCON | *95CSU1002122B* | 33000 |  |  | 18 | 8.5 | 32000 |  |  | 24800 | 78% | 2.02 | Both | 687.5 | 2.75 | HRCU-A-CB (Split System: Heat Pump with Remote Outdoor Unit-Air-Source) | N/A
214573306 | Central Heat Pump | KENMORE | (C,H,T)VH837GKA** |  |  | EHD4X60AAL+WALLCON | *96CTN0802120B* | 33000 |  |  | 18 | 8.5 | 32000 |  |  | 24800 | 78% | 2.02 | Both | 687.5 | 2.75 | HRCU-A-CB (Split System: Heat Pump with Remote Outdoor Unit-Air-Source) | N/A
214574446 | Central Heat Pump | KENMORE | (C,H,T)VH837GKA2* |  |  | EHD4X60AAL+WALLCON | *96CTN0802120B* | 33000 |  |  | 18 | 8.5 | 32000 |  |  | 24800 | 78% | 2.02 | Both | 687.5 | 2.75 | HRCU-A-CB (Split System: Heat Pump with Remote Outdoor Unit-Air-Source) | N/A
214574156 | Central Heat Pump | KENMORE | (C,H,T)VH837GKA2* |  |  | EA*4X61L24A*+WALLCON | *80CTL0702120B* | 33200 |  |  | 18 | 8.5 | 32000 |  |  | 24800 | 78% | 2 | Both | 692.5 | 2.77 | HRCU-A-CB (Split System: Heat Pump with Remote Outdoor Unit-Air-Source) | N/A
214574187 | Central Heat Pump | TEMPSTAR | TVH837GKA2* |  |  | EA*4X61L24A*+WALLCON | *97CMN0602120B* | 33000 |  |  | 18 | 8.5 | 32000 |  |  | 25000 | 78% | 1.98 | Both | 687.5 | 2.75 | HRCU-A-CB (Split System: Heat Pump with Remote Outdoor Unit-Air-Source) | N/A
214574417 | Central Heat Pump | TEMPSTAR | TVH837GKA2* |  |  | EHD4X60AAL+WALLCON | *95CSU1002122B* | 33000 |  |  | 18 | 8.5 | 32000 |  |  | 24800 | 78% | 2.02 | Both | 687.5 | 2.75 | HRCU-A-CB (Split System: Heat Pump with Remote Outdoor Unit-Air-Source) | N/A
214573307 | Central Heat Pump | TEMPSTAR | TVH837GKA** |  |  | EHD4X60AAL+WALLCON | *96CTN0802120B* | 33000 |  |  | 18 | 8.5 | 32000 |  |  | 24800 | 78% | 2.02 | Both | 687.5 | 2.75 | HRCU-A-CB (Split System: Heat Pump with Remote Outdoor Unit-Air-Source) | N/A
214573017 | Central Heat Pump | TEMPSTAR | TVH837GKA** |  |  | EA*4X61L24A*+WALLCON | *80CTL0702120B* | 33200 |  |  | 18 | 8.5 | 32000 |  |  | 24800 | 78% | 2 | Both | 692.5 | 2.77 | HRCU-A-CB (Split System: Heat Pump with Remote Outdoor Unit-Air-Source) | N/A
214574157 | Central Heat Pump | TEMPSTAR | TVH837GKA2* |  |  | EA*4X61L24A*+WALLCON | *80CTL0702120B* | 33200 |  |  | 18 | 8.5 | 32000 |  |  | 24800 | 78% | 2 | Both | 692.5 | 2.77 | HRCU-A-CB (Split System: Heat Pump with Remote Outdoor Unit-Air-Source) | N/A
214573901 | Central Heat Pump | AIRQUEST | HVH837GKA2* |  |  | EA*4X43L21A*+WALLCON | *96CTN0802120B* | 33000 |  |  | 18.5 | 8.5 | 32600 |  |  | 25000 | 77% | 2 | Both | 687.5 | 2.75 | HRCU-A-CB (Split System: Heat Pump with Remote Outdoor Unit-Air-Source) | N/A
214572761 | Central Heat Pump | AIRQUEST | HVH837GKA** |  |  | EA*4X43L21A*+WALLCON | *96CTN0802120B* | 33000 |  |  | 18.5 | 8.5 | 32600 |  |  | 25000 | 77% | 2 | Both | 687.5 | 2.75 | HRCU-A-CB (Split System: Heat Pump with Remote Outdoor Unit-Air-Source) | N/A
214573001 | Central Heat Pump | AIRQUEST | HVH837GKA** |  |  | EA*4X61L21A*+WALLCON | *96CTN0802120B* | 33200 |  |  | 18.5 | 8.5 | 31800 |  |  | 24800 | 78% | 2 | Both | 692.5 | 2.77 | HRCU-A-CB (Split System: Heat Pump with Remote Outdoor Unit-Air-Source) | N/A
214574171 | Central Heat Pump | AIRQUEST | HVH837GKA2* |  |  | EA*4X61L24A*+WALLCON | *95CSU1002122B* | 33200 |  |  | 18.5 | 8.5 | 31800 |  |  | 24800 | 78% | 2 | Both | 692.5 | 2.77 | HRCU-A-CB (Split System: Heat Pump with Remote Outdoor Unit-Air-Source) | N/A
214574141 | Central Heat Pump | AIRQUEST | HVH837GKA2* |  |  | EA*4X61L21A*+WALLCON | *96CTN0802120B* | 33200 |  |  | 18.5 | 8.5 | 31800 |  |  | 24800 | 78% | 2 | Both | 692.5 | 2.77 | HRCU-A-CB (Split System: Heat Pump with Remote Outdoor Unit-Air-Source) | N/A
214573061 | Central Heat Pump | AIRQUEST | HVH837GKA** |  |  | EA*4X61L24A*+WALLCON | *96CTN0802120B* | 33200 |  |  | 18.5 | 8.5 | 31800 |  |  | 24800 | 78% | 2.02 | Both | 692.5 | 2.77 | HRCU-A-CB (Split System: Heat Pump with Remote Outdoor Unit-Air-Source) | N/A
214572762 | Central Heat Pump | ARCOAIRE | HVH837GKA** |  |  | EA*4X43L21A*+WALLCON | *96CTN0802120B* | 33000 |  |  | 18.5 | 8.5 | 32600 |  |  | 25000 | 77% | 2 | Both | 687.5 | 2.75 | HRCU-A-CB (Split System: Heat Pump with Remote Outdoor Unit-Air-Source) | N/A
214574112 | Central Heat Pump | ARCOAIRE | HVH837GKA2* |  |  | EA*4X61L21A*+WALLCON | *95CSU1002122B* | 33200 |  |  | 18.5 | 8.5 | 31800 |  |  | 24800 | 78% | 2 | Both | 692.5 | 2.77 | HRCU-A-CB (Split System: Heat Pump with Remote Outdoor Unit-Air-Source) | N/A
214573002 | Central Heat Pump | ARCOAIRE | HVH837GKA** |  |  | EA*4X61L21A*+WALLCON | *96CTN0802120B* | 33200 |  |  | 18.5 | 8.5 | 31800 |  |  | 24800 | 78% | 2 | Both | 692.5 | 2.77 | HRCU-A-CB (Split System: Heat Pump with Remote Outdoor Unit-Air-Source) | N/A
214572972 | Central Heat Pump | ARCOAIRE | HVH837GKA** |  |  | EA*4X61L21A*+WALLCON | *95CSU1002122B* | 33200 |  |  | 18.5 | 8.5 | 31800 |  |  | 24800 | 78% | 2 | Both | 692.5 | 2.77 | HRCU-A-CB (Split System: Heat Pump with Remote Outdoor Unit-Air-Source) | N/A
214574172 | Central Heat Pump | ARCOAIRE | HVH837GKA2* |  |  | EA*4X61L24A*+WALLCON | *95CSU1002122B* | 33200 |  |  | 18.5 | 8.5 | 31800 |  |  | 24800 | 78% | 2 | Both | 692.5 | 2.77 | HRCU-A-CB (Split System: Heat Pump with Remote Outdoor Unit-Air-Source) | N/A
214574142 | Central Heat Pump | ARCOAIRE | HVH837GKA2* |  |  | EA*4X61L21A*+WALLCON | *96CTN0802120B* | 33200 |  |  | 18.5 | 8.5 | 31800 |  |  | 24800 | 78% | 2 | Both | 692.5 | 2.77 | HRCU-A-CB (Split System: Heat Pump with Remote Outdoor Unit-Air-Source) | N/A
214573062 | Central Heat Pump | ARCOAIRE | HVH837GKA** |  |  | EA*4X61L24A*+WALLCON | *96CTN0802120B* | 33200 |  |  | 18.5 | 8.5 | 31800 |  |  | 24800 | 78% | 2.02 | Both | 692.5 | 2.77 | HRCU-A-CB (Split System: Heat Pump with Remote Outdoor Unit-Air-Source) | N/A
214574202 | Central Heat Pump | ARCOAIRE | HVH837GKA2* |  |  | EA*4X61L24A*+WALLCON | *96CTN0802120B* | 33200 |  |  | 18.5 | 8.5 | 31800 |  |  | 24800 | 78% | 2.02 | Both | 692.5 | 2.77 | HRCU-A-CB (Split System: Heat Pump with Remote Outdoor Unit-Air-Source) | N/A
214573899 | Central Heat Pump | BRYANT HEATING AND COOLING SYSTEMS | 288BNV037*0**B* |  |  | CAP**4321AL*+UI | 986TD60080C21*** | 33000 |  |  | 18.5 | 8.5 | 32600 |  |  | 25000 | 77% | 2 | Both | 687.5 | 2.75 | HRCU-A-CB (Split System: Heat Pump with Remote Outdoor Unit-Air-Source) | N/A
214572759 | Central Heat Pump | BRYANT HEATING AND COOLING SYSTEMS | 288BNV037*0**A* |  |  | CAP**4321AL*+UI | 986TD60080C21*** | 33000 |  |  | 18.5 | 8.5 | 32600 |  |  | 25000 | 77% | 2 | Both | 687.5 | 2.75 | HRCU-A-CB (Split System: Heat Pump with Remote Outdoor Unit-Air-Source) | N/A
214574139 | Central Heat Pump | BRYANT HEATING AND COOLING SYSTEMS | 288BNV037*0**B* |  |  | CAP**6121AL*+UI | 986TD60080C21*** | 33200 |  |  | 18.5 | 8.5 | 31800 |  |  | 24800 | 78% | 2 | Both | 692.5 | 2.77 | HRCU-A-CB (Split System: Heat Pump with Remote Outdoor Unit-Air-Source) | N/A
214574169 | Central Heat Pump | BRYANT HEATING AND COOLING SYSTEMS | 288BNV037*0**B* |  |  | CAP**6124AL*+UI | 935CB66100C21*** | 33200 |  |  | 18.5 | 8.5 | 31800 |  |  | 24800 | 78% | 2 | Both | 692.5 | 2.77 | HRCU-A-CB (Split System: Heat Pump with Remote Outdoor Unit-Air-Source) | N/A
214573029 | Central Heat Pump | BRYANT HEATING AND COOLING SYSTEMS | 288BNV037*0**A* |  |  | CAP**6124AL*+UI | 935CB66100C21*** | 33200 |  |  | 18.5 | 8.5 | 31800 |  |  | 24800 | 78% | 2 | Both | 692.5 | 2.77 | HRCU-A-CB (Split System: Heat Pump with Remote Outdoor Unit-Air-Source) | N/A
214573059 | Central Heat Pump | BRYANT HEATING AND COOLING SYSTEMS | 288BNV037*0**A* |  |  | CAP**6124AL*+UI | 986TD60080C21*** | 33200 |  |  | 18.5 | 8.5 | 31800 |  |  | 24800 | 78% | 2.02 | Both | 692.5 | 2.77 | HRCU-A-CB (Split System: Heat Pump with Remote Outdoor Unit-Air-Source) | N/A
214573898 | Central Heat Pump | CARRIER | 25VNA837A*031* |  |  | CAP**4321AL*+UI | 59TN6C080C21**20 | 33000 |  |  | 18.5 | 8.5 | 32600 |  |  | 25000 | 77% | 2 | Both | 687.5 | 2.75 | HRCU-A-CB (Split System: Heat Pump with Remote Outdoor Unit-Air-Source) | N/A
214572758 | Central Heat Pump | CARRIER | 25VNA837A*030* |  |  | CAP**4321AL*+UI | 59TN6C080C21**20 | 33000 |  |  | 18.5 | 8.5 | 32600 |  |  | 25000 | 77% | 2 | Both | 687.5 | 2.75 | HRCU-A-CB (Split System: Heat Pump with Remote Outdoor Unit-Air-Source) | N/A
214572998 | Central Heat Pump | CARRIER | 25VNA837A*030* |  |  | CAP**6121AL*+UI | 59TN6C080C21**20 | 33200 |  |  | 18.5 | 8.5 | 31800 |  |  | 24800 | 78% | 2 | Both | 692.5 | 2.77 | HRCU-A-CB (Split System: Heat Pump with Remote Outdoor Unit-Air-Source) | N/A
214573028 | Central Heat Pump | CARRIER | 25VNA837A*030* |  |  | CAP**6124AL*+UI | 59CU5B100C21**22 | 33200 |  |  | 18.5 | 8.5 | 31800 |  |  | 24800 | 78% | 2 | Both | 692.5 | 2.77 | HRCU-A-CB (Split System: Heat Pump with Remote Outdoor Unit-Air-Source) | N/A
214574138 | Central Heat Pump | CARRIER | 25VNA837A*031* |  |  | CAP**6121AL*+UI | 59TN6C080C21**20 | 33200 |  |  | 18.5 | 8.5 | 31800 |  |  | 24800 | 78% | 2 | Both | 692.5 | 2.77 | HRCU-A-CB (Split System: Heat Pump with Remote Outdoor Unit-Air-Source) | N/A
214574198 | Central Heat Pump | CARRIER | 25VNA837A*031* |  |  | CAP**6124AL*+UI | 59TN6C080C21**20 | 33200 |  |  | 18.5 | 8.5 | 31800 |  |  | 24800 | 78% | 2.02 | Both | 692.5 | 2.77 | HRCU-A-CB (Split System: Heat Pump with Remote Outdoor Unit-Air-Source) | N/A
214573003 | Central Heat Pump | COMFORTMAKER | CVH837GKA** |  |  | EA*4X61L21A*+WALLCON | *96CTN0802120B* | 33200 |  |  | 18.5 | 8.5 | 31800 |  |  | 24800 | 78% | 2 | Both | 692.5 | 2.77 | HRCU-A-CB (Split System: Heat Pump with Remote Outdoor Unit-Air-Source) | N/A
214574173 | Central Heat Pump | COMFORTMAKER | CVH837GKA2* |  |  | EA*4X61L24A*+WALLCON | *95CSU1002122B* | 33200 |  |  | 18.5 | 8.5 | 31800 |  |  | 24800 | 78% | 2 | Both | 692.5 | 2.77 | HRCU-A-CB (Split System: Heat Pump with Remote Outdoor Unit-Air-Source) | N/A
214572764 | Central Heat Pump | DAY & NIGHT | CVH837GKA** |  |  | EA*4X43L21A*+WALLCON | *96CTN0802120B* | 33000 |  |  | 18.5 | 8.5 | 32600 |  |  | 25000 | 77% | 2 | Both | 687.5 | 2.75 | HRCU-A-CB (Split System: Heat Pump with Remote Outdoor Unit-Air-Source) | N/A
214573004 | Central Heat Pump | DAY & NIGHT | CVH837GKA** |  |  | EA*4X61L21A*+WALLCON | *96CTN0802120B* | 33200 |  |  | 18.5 | 8.5 | 31800 |  |  | 24800 | 78% | 2 | Both | 692.5 | 2.77 | HRCU-A-CB (Split System: Heat Pump with Remote Outdoor Unit-Air-Source) | N/A
214572974 | Central Heat Pump | DAY & NIGHT | CVH837GKA** |  |  | EA*4X61L21A*+WALLCON | *95CSU1002122B* | 33200 |  |  | 18.5 | 8.5 | 31800 |  |  | 24800 | 78% | 2 | Both | 692.5 | 2.77 | HRCU-A-CB (Split System: Heat Pump with Remote Outdoor Unit-Air-Source) | N/A
214574114 | Central Heat Pump | DAY & NIGHT | CVH837GKA2* |  |  | EA*4X61L21A*+WALLCON | *95CSU1002122B* | 33200 |  |  | 18.5 | 8.5 | 31800 |  |  | 24800 | 78% | 2 | Both | 692.5 | 2.77 | HRCU-A-CB (Split System: Heat Pump with Remote Outdoor Unit-Air-Source) | N/A
214574204 | Central Heat Pump | DAY & NIGHT | CVH837GKA2* |  |  | EA*4X61L24A*+WALLCON | *96CTN0802120B* | 33200 |  |  | 18.5 | 8.5 | 31800 |  |  | 24800 | 78% | 2.02 | Both | 692.5 | 2.77 | HRCU-A-CB (Split System: Heat Pump with Remote Outdoor Unit-Air-Source) | N/A
214572760 | Central Heat Pump | HEIL | HVH837GKA** |  |  | EA*4X43L21A*+WALLCON | *96CTN0802120B* | 33000 |  |  | 18.5 | 8.5 | 32600 |  |  | 25000 | 77% | 2 | Both | 687.5 | 2.75 | HRCU-A-CB (Split System: Heat Pump with Remote Outdoor Unit-Air-Source) | N/A
214573030 | Central Heat Pump | HEIL | HVH837GKA** |  |  | EA*4X61L24A*+WALLCON | *95CSU1002122B* | 33200 |  |  | 18.5 | 8.5 | 31800 |  |  | 24800 | 78% | 2 | Both | 692.5 | 2.77 | HRCU-A-CB (Split System: Heat Pump with Remote Outdoor Unit-Air-Source) | N/A
214574140 | Central Heat Pump | HEIL | HVH837GKA2* |  |  | EA*4X61L21A*+WALLCON | *96CTN0802120B* | 33200 |  |  | 18.5 | 8.5 | 31800 |  |  | 24800 | 78% | 2 | Both | 692.5 | 2.77 | HRCU-A-CB (Split System: Heat Pump with Remote Outdoor Unit-Air-Source) | N/A
214572765 | Central Heat Pump | KEEPRITE | CVH837GKA** |  |  | EA*4X43L21A*+WALLCON | *96CTN0802120B* | 33000 |  |  | 18.5 | 8.5 | 32600 |  |  | 25000 | 77% | 2 | Both | 687.5 | 2.75 | HRCU-A-CB (Split System: Heat Pump with Remote Outdoor Unit-Air-Source) | N/A
214573905 | Central Heat Pump | KEEPRITE | CVH837GKA2* |  |  | EA*4X43L21A*+WALLCON | *96CTN0802120B* | 33000 |  |  | 18.5 | 8.5 | 32600 |  |  | 25000 | 77% | 2 | Both | 687.5 | 2.75 | HRCU-A-CB (Split System: Heat Pump with Remote Outdoor Unit-Air-Source) | N/A
214573005 | Central Heat Pump | KEEPRITE | CVH837GKA** |  |  | EA*4X61L21A*+WALLCON | *96CTN0802120B* | 33200 |  |  | 18.5 | 8.5 | 31800 |  |  | 24800 | 78% | 2 | Both | 692.5 | 2.77 | HRCU-A-CB (Split System: Heat Pump with Remote Outdoor Unit-Air-Source) | N/A
214574175 | Central Heat Pump | KEEPRITE | CVH837GKA2* |  |  | EA*4X61L24A*+WALLCON | *95CSU1002122B* | 33200 |  |  | 18.5 | 8.5 | 31800 |  |  | 24800 | 78% | 2 | Both | 692.5 | 2.77 | HRCU-A-CB (Split System: Heat Pump with Remote Outdoor Unit-Air-Source) | N/A
214574115 | Central Heat Pump | KEEPRITE | CVH837GKA2* |  |  | EA*4X61L21A*+WALLCON | *95CSU1002122B* | 33200 |  |  | 18.5 | 8.5 | 31800 |  |  | 24800 | 78% | 2 | Both | 692.5 | 2.77 | HRCU-A-CB (Split System: Heat Pump with Remote Outdoor Unit-Air-Source) | N/A
214572975 | Central Heat Pump | KEEPRITE | CVH837GKA** |  |  | EA*4X61L21A*+WALLCON | *95CSU1002122B* | 33200 |  |  | 18.5 | 8.5 | 31800 |  |  | 24800 | 78% | 2 | Both | 692.5 | 2.77 | HRCU-A-CB (Split System: Heat Pump with Remote Outdoor Unit-Air-Source) | N/A
214574145 | Central Heat Pump | KEEPRITE | CVH837GKA2* |  |  | EA*4X61L21A*+WALLCON | *96CTN0802120B* | 33200 |  |  | 18.5 | 8.5 | 31800 |  |  | 24800 | 78% | 2 | Both | 692.5 | 2.77 | HRCU-A-CB (Split System: Heat Pump with Remote Outdoor Unit-Air-Source) | N/A
214573065 | Central Heat Pump | KEEPRITE | CVH837GKA** |  |  | EA*4X61L24A*+WALLCON | *96CTN0802120B* | 33200 |  |  | 18.5 | 8.5 | 31800 |  |  | 24800 | 78% | 2.02 | Both | 692.5 | 2.77 | HRCU-A-CB (Split System: Heat Pump with Remote Outdoor Unit-Air-Source) | N/A
214574205 | Central Heat Pump | KEEPRITE | CVH837GKA2* |  |  | EA*4X61L24A*+WALLCON | *96CTN0802120B* | 33200 |  |  | 18.5 | 8.5 | 31800 |  |  | 24800 | 78% | 2.02 | Both | 692.5 | 2.77 | HRCU-A-CB (Split System: Heat Pump with Remote Outdoor Unit-Air-Source) | N/A
214572766 | Central Heat Pump | KENMORE | (C,H,T)VH837GKA** |  |  | EA*4X43L21A*+WALLCON | *96CTN0802120B* | 33000 |  |  | 18.5 | 8.5 | 32600 |  |  | 25000 | 77% | 2 | Both | 687.5 | 2.75 | HRCU-A-CB (Split System: Heat Pump with Remote Outdoor Unit-Air-Source) | N/A
214574116 | Central Heat Pump | KENMORE | (C,H,T)VH837GKA2* |  |  | EA*4X61L21A*+WALLCON | *95CSU1002122B* | 33200 |  |  | 18.5 | 8.5 | 31800 |  |  | 24800 | 78% | 2 | Both | 692.5 | 2.77 | HRCU-A-CB (Split System: Heat Pump with Remote Outdoor Unit-Air-Source) | N/A
214573006 | Central Heat Pump | KENMORE | (C,H,T)VH837GKA** |  |  | EA*4X61L21A*+WALLCON | *96CTN0802120B* | 33200 |  |  | 18.5 | 8.5 | 31800 |  |  | 24800 | 78% | 2 | Both | 692.5 | 2.77 | HRCU-A-CB (Split System: Heat Pump with Remote Outdoor Unit-Air-Source) | N/A
214572976 | Central Heat Pump | KENMORE | (C,H,T)VH837GKA** |  |  | EA*4X61L21A*+WALLCON | *95CSU1002122B* | 33200 |  |  | 18.5 | 8.5 | 31800 |  |  | 24800 | 78% | 2 | Both | 692.5 | 2.77 | HRCU-A-CB (Split System: Heat Pump with Remote Outdoor Unit-Air-Source) | N/A
214574146 | Central Heat Pump | KENMORE | (C,H,T)VH837GKA2* |  |  | EA*4X61L21A*+WALLCON | *96CTN0802120B* | 33200 |  |  | 18.5 | 8.5 | 31800 |  |  | 24800 | 78% | 2 | Both | 692.5 | 2.77 | HRCU-A-CB (Split System: Heat Pump with Remote Outdoor Unit-Air-Source) | N/A
214574176 | Central Heat Pump | KENMORE | (C,H,T)VH837GKA2* |  |  | EA*4X61L24A*+WALLCON | *95CSU1002122B* | 33200 |  |  | 18.5 | 8.5 | 31800 |  |  | 24800 | 78% | 2 | Both | 692.5 | 2.77 | HRCU-A-CB (Split System: Heat Pump with Remote Outdoor Unit-Air-Source) | N/A
214572767 | Central Heat Pump | TEMPSTAR | TVH837GKA** |  |  | EA*4X43L21A*+WALLCON | *96CTN0802120B* | 33000 |  |  | 18.5 | 8.5 | 32600 |  |  | 25000 | 77% | 2 | Both | 687.5 | 2.75 | HRCU-A-CB (Split System: Heat Pump with Remote Outdoor Unit-Air-Source) | N/A
214573007 | Central Heat Pump | TEMPSTAR | TVH837GKA** |  |  | EA*4X61L21A*+WALLCON | *96CTN0802120B* | 33200 |  |  | 18.5 | 8.5 | 31800 |  |  | 24800 | 78% | 2 | Both | 692.5 | 2.77 | HRCU-A-CB (Split System: Heat Pump with Remote Outdoor Unit-Air-Source) | N/A
214573037 | Central Heat Pump | TEMPSTAR | TVH837GKA** |  |  | EA*4X61L24A*+WALLCON | *95CSU1002122B* | 33200 |  |  | 18.5 | 8.5 | 31800 |  |  | 24800 | 78% | 2 | Both | 692.5 | 2.77 | HRCU-A-CB (Split System: Heat Pump with Remote Outdoor Unit-Air-Source) | N/A
214574177 | Central Heat Pump | TEMPSTAR | TVH837GKA2* |  |  | EA*4X61L24A*+WALLCON | *95CSU1002122B* | 33200 |  |  | 18.5 | 8.5 | 31800 |  |  | 24800 | 78% | 2 | Both | 692.5 | 2.77 | HRCU-A-CB (Split System: Heat Pump with Remote Outdoor Unit-Air-Source) | N/A
214574147 | Central Heat Pump | TEMPSTAR | TVH837GKA2* |  |  | EA*4X61L21A*+WALLCON | *96CTN0802120B* | 33200 |  |  | 18.5 | 8.5 | 31800 |  |  | 24800 | 78% | 2 | Both | 692.5 | 2.77 | HRCU-A-CB (Split System: Heat Pump with Remote Outdoor Unit-Air-Source) | N/A
214572977 | Central Heat Pump | TEMPSTAR | TVH837GKA** |  |  | EA*4X61L21A*+WALLCON | *95CSU1002122B* | 33200 |  |  | 18.5 | 8.5 | 31800 |  |  | 24800 | 78% | 2 | Both | 692.5 | 2.77 | HRCU-A-CB (Split System: Heat Pump with Remote Outdoor Unit-Air-Source) | N/A
214573067 | Central Heat Pump | TEMPSTAR | TVH837GKA** |  |  | EA*4X61L24A*+WALLCON | *96CTN0802120B* | 33200 |  |  | 18.5 | 8.5 | 31800 |  |  | 24800 | 78% | 2.02 | Both | 692.5 | 2.77 | HRCU-A-CB (Split System: Heat Pump with Remote Outdoor Unit-Air-Source) | N/A
214574207 | Central Heat Pump | TEMPSTAR | TVH837GKA2* |  |  | EA*4X61L24A*+WALLCON | *96CTN0802120B* | 33200 |  |  | 18.5 | 8.5 | 31800 |  |  | 24800 | 78% | 2.02 | Both | 692.5 | 2.77 | HRCU-A-CB (Split System: Heat Pump with Remote Outdoor Unit-Air-Source) | N/A
214731015 | Central Heat Pump | AIREASE | 4SHP18LX136P |  |  | 7ED24BX-0*+TDR | EFV08BCA | 23400 |  |  | 17.5 | 8.5 | 24000 |  |  | 16700 | 70% | 2.14 | Both | 487.5 | 1.95 | HRCU-A-CB (Split System: Heat Pump with Remote Outdoor Unit-Air-Source) | N/A
214731004 | Central Heat Pump | ARMSTRONG AIR | 4SHP18LX136P |  |  | 7ED24BX-0*+TDR | EFV08BCA | 23400 |  |  | 17.5 | 8.5 | 24000 |  |  | 16700 | 70% | 2.14 | Both | 487.5 | 1.95 | HRCU-A-CB (Split System: Heat Pump with Remote Outdoor Unit-Air-Source) | N/A
214731020 | Central Heat Pump | AIREASE | 4SHP18LX136P |  |  | 7ED24BX-0*+TDR | A97DF2E070B16 | 23600 |  |  | 18 | 8.5 | 24000 |  |  | 17300 | 72% | 2.22 | Both | 492.5 | 1.97 | HRCU-A-CB (Split System: Heat Pump with Remote Outdoor Unit-Air-Source) | N/A
214731011 | Central Heat Pump | AIREASE | 4SHP18LX136P |  |  | 7ED24BX-0*+TDR | A96DF2E045B12 | 24000 |  |  | 18 | 8.5 | 24000 |  |  | 16700 | 70% | 2.16 | Both | 500 | 2 | HRCU-A-CB (Split System: Heat Pump with Remote Outdoor Unit-Air-Source) | N/A
214731017 | Central Heat Pump | ARMSTRONG AIR | 4SHP18LX136P |  |  | 7ED24BX-0*+TDR | A97DF2E045B12 | 23800 |  |  | 18 | 8.5 | 24000 |  |  | 17300 | 72% | 2.22 | Both | 495 | 1.98 | HRCU-A-CB (Split System: Heat Pump with Remote Outdoor Unit-Air-Source) | N/A
213787632 | Central Heat Pump | AIRQUEST | DLCURAH30ABK |  |  | FTMA4B48L0C* |  | 31600 |  |  | 15.75 | 9 | 32400 |  |  | 25800 | 80% | 1.88 | Both | 657.5 | 2.63 | HRCU-A-CB (Split System: Heat Pump with Remote Outdoor Unit-Air-Source) | N/A
213787628 | Central Heat Pump | BRYANT HEATING AND COOLING SYSTEMS | 38MURAQ30AB3* |  |  | FT4BN(B,X)C48L* |  | 31600 |  |  | 15.75 | 9 | 32400 |  |  | 25800 | 80% | 1.88 | Both | 657.5 | 2.63 | HRCU-A-CB (Split System: Heat Pump with Remote Outdoor Unit-Air-Source) | N/A
213787629 | Central Heat Pump | BRYANT HEATING AND COOLING SYSTEMS | 38MURAQ30AB3* |  |  | FG4ANXC48L* |  | 31600 |  |  | 15.75 | 9 | 32400 |  |  | 25800 | 80% | 1.88 | Both | 657.5 | 2.63 | HRCU-A-CB (Split System: Heat Pump with Remote Outdoor Unit-Air-Source) | N/A
213787627 | Central Heat Pump | CARRIER | 38MURAQ30AB3* |  |  | FG4ANXC48L* |  | 31600 |  |  | 15.75 | 9 | 32400 |  |  | 25800 | 80% | 1.88 | Both | 657.5 | 2.63 | HRCU-A-CB (Split System: Heat Pump with Remote Outdoor Unit-Air-Source) | N/A
213787626 | Central Heat Pump | CARRIER | 38MURAQ30AB3* |  |  | FT4BN(B,X)C48L* |  | 31600 |  |  | 15.75 | 9 | 32400 |  |  | 25800 | 80% | 1.88 | Both | 657.5 | 2.63 | HRCU-A-CB (Split System: Heat Pump with Remote Outdoor Unit-Air-Source) | N/A
213787634 | Central Heat Pump | COMFORTMAKER | DLCURAH30ABK |  |  | FTMA4B48L0C* |  | 31600 |  |  | 15.75 | 9 | 32400 |  |  | 25800 | 80% | 1.88 | Both | 657.5 | 2.63 | HRCU-A-CB (Split System: Heat Pump with Remote Outdoor Unit-Air-Source) | N/A
213787635 | Central Heat Pump | DAY & NIGHT | DLCURAH30ABK |  |  | FTMA4B48L0C* |  | 31600 |  |  | 15.75 | 9 | 32400 |  |  | 25800 | 80% | 1.88 | Both | 657.5 | 2.63 | HRCU-A-CB (Split System: Heat Pump with Remote Outdoor Unit-Air-Source) | N/A
213787637 | Central Heat Pump | KEEPRITE | DLCURAH30ABK |  |  | FTMA4B48L0C* |  | 31600 |  |  | 15.75 | 9 | 32400 |  |  | 25800 | 80% | 1.88 | Both | 657.5 | 2.63 | HRCU-A-CB (Split System: Heat Pump with Remote Outdoor Unit-Air-Source) | N/A
213787631 | Central Heat Pump | PAYNE HEATING AND COOLING | 38MURAQ30AB3* |  |  | PF4TNXC48L* |  | 31600 |  |  | 15.75 | 9 | 32400 |  |  | 25800 | 80% | 1.88 | Both | 657.5 | 2.63 | HRCU-A-CB (Split System: Heat Pump with Remote Outdoor Unit-Air-Source) | N/A
213787638 | Central Heat Pump | SMART COMFORT | DLCURAH30ABK |  |  | FTMA4B48L0C* |  | 31600 |  |  | 15.75 | 9 | 32400 |  |  | 25800 | 80% | 1.88 | Both | 657.5 | 2.63 | HRCU-A-CB (Split System: Heat Pump with Remote Outdoor Unit-Air-Source) | N/A
214395010 | Central Heat Pump | AIRQUEST | DLCURAH24ABK |  |  | EN(A,D)4X24L17** | *96MSN0601716A* | 23400 |  |  | 16 | 9 | 26600 |  |  | 24200 | 91% | 2 | Both | 487.5 | 1.95 | HRCU-A-CB (Split System: Heat Pump with Remote Outdoor Unit-Air-Source) | N/A
214395007 | Central Heat Pump | BRYANT HEATING AND COOLING SYSTEMS | 38MURAQ24AB3* |  |  | CNPV*2417AL* | 916SA48060M17*** | 23400 |  |  | 16 | 9 | 26600 |  |  | 24200 | 91% | 2 | Both | 487.5 | 1.95 | HRCU-A-CB (Split System: Heat Pump with Remote Outdoor Unit-Air-Source) | N/A
214395006 | Central Heat Pump | CARRIER | 38MURAQ24AB3* |  |  | CNPV*2417AL* | 59SC6A060M17**16 | 23400 |  |  | 16 | 9 | 26600 |  |  | 24200 | 91% | 2 | Both | 487.5 | 1.95 | HRCU-A-CB (Split System: Heat Pump with Remote Outdoor Unit-Air-Source) | N/A
214395012 | Central Heat Pump | COMFORTMAKER | DLCURAH24ABK |  |  | EN(A,D)4X24L17** | *96MSN0601716A* | 23400 |  |  | 16 | 9 | 26600 |  |  | 24200 | 91% | 2 | Both | 487.5 | 1.95 | HRCU-A-CB (Split System: Heat Pump with Remote Outdoor Unit-Air-Source) | N/A
214395013 | Central Heat Pump | DAY & NIGHT | DLCURAH24ABK |  |  | EN(A,D)4X24L17** | *96MSN0601716A* | 23400 |  |  | 16 | 9 | 26600 |  |  | 24200 | 91% | 2 | Both | 487.5 | 1.95 | HRCU-A-CB (Split System: Heat Pump with Remote Outdoor Unit-Air-Source) | N/A
214395018 | Central Heat Pump | GRANDAIRE | WDLCURAH24ABK |  |  | WLNC244BA* | WFSX060B048B* | 23400 |  |  | 16 | 9 | 26600 |  |  | 24200 | 91% | 2 | Both | 487.5 | 1.95 | HRCU-A-CB (Split System: Heat Pump with Remote Outdoor Unit-Air-Source) | N/A
214395009 | Central Heat Pump | HEIL | DLCURAH24ABK |  |  | EN(A,D)4X24L17** | *96MSN0601716A* | 23400 |  |  | 16 | 9 | 26600 |  |  | 24200 | 91% | 2 | Both | 487.5 | 1.95 | HRCU-A-CB (Split System: Heat Pump with Remote Outdoor Unit-Air-Source) | N/A
214395015 | Central Heat Pump | SMART COMFORT | DLCURAH24ABK |  |  | EN(A,D)4X24L17** | *96MSN0601716A* | 23400 |  |  | 16 | 9 | 26600 |  |  | 24200 | 91% | 2 | Both | 487.5 | 1.95 | HRCU-A-CB (Split System: Heat Pump with Remote Outdoor Unit-Air-Source) | N/A
214395017 | Central Heat Pump | TEMPSTAR | DLCURAH24ABK |  |  | EN(A,D)4X24L17** | *96MSN0601716A* | 23400 |  |  | 16 | 9 | 26600 |  |  | 24200 | 91% | 2 | Both | 487.5 | 1.95 | HRCU-A-CB (Split System: Heat Pump with Remote Outdoor Unit-Air-Source) | N/A
214395023 | Central Heat Pump | AIRQUEST | DLCURAH24ABK |  |  | EN(A,D)4X30L17** | *96MSN0601716A* | 23400 |  |  | 16.5 | 9 | 25800 |  |  | 24200 | 94% | 2 | Both | 487.5 | 1.95 | HRCU-A-CB (Split System: Heat Pump with Remote Outdoor Unit-Air-Source) | N/A
214279894 | Central Heat Pump | AIRQUEST | DLCURAH24ABK |  |  | EA*4X30L17A* | *96MSN0601716A* | 23400 |  |  | 16.5 | 9 | 25800 |  |  | 24400 | 95% | 2.02 | Both | 487.5 | 1.95 | HRCU-A-CB (Split System: Heat Pump with Remote Outdoor Unit-Air-Source) | N/A
214595723 | Central Heat Pump | AIRQUEST | DLCURAH24ABK |  |  | EA*4X30L17A* | *96VTN0601716B* | 23600 |  |  | 16.5 | 9 | 26000 |  |  | 24000 | 92% | 2 | Both | 492.5 | 1.97 | HRCU-A-CB (Split System: Heat Pump with Remote Outdoor Unit-Air-Source) | N/A
214279908 | Central Heat Pump | ARCOAIRE | DLCURAH24ABK |  |  | EA*4X36L17A* | *96MSN0601716A* | 23400 |  |  | 16.5 | 9 | 25600 |  |  | 23800 | 93% | 1.96 | Both | 487.5 | 1.95 | HRCU-A-CB (Split System: Heat Pump with Remote Outdoor Unit-Air-Source) | N/A
214279895 | Central Heat Pump | ARCOAIRE | DLCURAH24ABK |  |  | EA*4X30L17A* | *96MSN0601716A* | 23400 |  |  | 16.5 | 9 | 25800 |  |  | 24400 | 95% | 2.02 | Both | 487.5 | 1.95 | HRCU-A-CB (Split System: Heat Pump with Remote Outdoor Unit-Air-Source) | N/A
214595724 | Central Heat Pump | ARCOAIRE | DLCURAH24ABK |  |  | EA*4X30L17A* | *96VTN0601716B* | 23600 |  |  | 16.5 | 9 | 26000 |  |  | 24000 | 92% | 2 | Both | 492.5 | 1.97 | HRCU-A-CB (Split System: Heat Pump with Remote Outdoor Unit-Air-Source) | N/A
214279934 | Central Heat Pump | ARCOAIRE | DLCURAH24ABK |  |  | EA*4X37L17A* | *96MSN0601716A* | 24200 |  |  | 16.5 | 9 | 25400 |  |  | 21800 | 86% | 1.82 | Both | 505 | 2.02 | HRCU-A-CB (Split System: Heat Pump with Remote Outdoor Unit-Air-Source) | N/A
214279882 | Central Heat Pump | ARCOAIRE | DLCURAH24ABK |  |  | EA*4X25L17A* | *96MSN0601716A* | 24400 |  |  | 16.5 | 9 | 25400 |  |  | 21600 | 85% | 1.8 | Both | 507.5 | 2.03 | HRCU-A-CB (Split System: Heat Pump with Remote Outdoor Unit-Air-Source) | N/A
214395020 | Central Heat Pump | BRYANT HEATING AND COOLING SYSTEMS | 38MURAQ24AB3* |  |  | CNPV*3017AL* | 916SA48060M17*** | 23400 |  |  | 16.5 | 9 | 25800 |  |  | 24200 | 94% | 2 | Both | 487.5 | 1.95 | HRCU-A-CB (Split System: Heat Pump with Remote Outdoor Unit-Air-Source) | N/A
214279891 | Central Heat Pump | BRYANT HEATING AND COOLING SYSTEMS | 38MURAQ24AB3* |  |  | CAP**3017AL* | 916SA48060M17*** | 23400 |  |  | 16.5 | 9 | 25800 |  |  | 24400 | 95% | 2.02 | Both | 487.5 | 1.95 | HRCU-A-CB (Split System: Heat Pump with Remote Outdoor Unit-Air-Source) | N/A
214595720 | Central Heat Pump | BRYANT HEATING AND COOLING SYSTEMS | 38MURAQ24AB3* |  |  | CAP**3017AL* | 926TC48060V17*** | 23600 |  |  | 16.5 | 9 | 26000 |  |  | 24000 | 92% | 2 | Both | 492.5 | 1.97 | HRCU-A-CB (Split System: Heat Pump with Remote Outdoor Unit-Air-Source) | N/A
214279930 | Central Heat Pump | BRYANT HEATING AND COOLING SYSTEMS | 38MURAQ24AB3* |  |  | CAP**3717AL* | 916SA48060M17*** | 24200 |  |  | 16.5 | 9 | 25400 |  |  | 21800 | 86% | 1.82 | Both | 505 | 2.02 | HRCU-A-CB (Split System: Heat Pump with Remote Outdoor Unit-Air-Source) | N/A
214279878 | Central Heat Pump | BRYANT HEATING AND COOLING SYSTEMS | 38MURAQ24AB3* |  |  | CAP**2517AL* | 916SA48060M17*** | 24400 |  |  | 16.5 | 9 | 25400 |  |  | 21600 | 85% | 1.8 | Both | 507.5 | 2.03 | HRCU-A-CB (Split System: Heat Pump with Remote Outdoor Unit-Air-Source) | N/A
214279903 | Central Heat Pump | CARRIER | 38MURAQ24AB3* |  |  | CAP**3617AL* | 59SC6A060M17**16 | 23400 |  |  | 16.5 | 9 | 25600 |  |  | 23800 | 93% | 1.96 | Both | 487.5 | 1.95 | HRCU-A-CB (Split System: Heat Pump with Remote Outdoor Unit-Air-Source) | N/A
214395019 | Central Heat Pump | CARRIER | 38MURAQ24AB3* |  |  | CNPV*3017AL* | 59SC6A060M17**16 | 23400 |  |  | 16.5 | 9 | 25800 |  |  | 24200 | 94% | 2 | Both | 487.5 | 1.95 | HRCU-A-CB (Split System: Heat Pump with Remote Outdoor Unit-Air-Source) | N/A
214279890 | Central Heat Pump | CARRIER | 38MURAQ24AB3* |  |  | CAP**3017AL* | 59SC6A060M17**16 | 23400 |  |  | 16.5 | 9 | 25800 |  |  | 24400 | 95% | 2.02 | Both | 487.5 | 1.95 | HRCU-A-CB (Split System: Heat Pump with Remote Outdoor Unit-Air-Source) | N/A
214595719 | Central Heat Pump | CARRIER | 38MURAQ24AB3* |  |  | CAP**3017AL* | GG96VTAB48060B** | 23600 |  |  | 16.5 | 9 | 26000 |  |  | 24000 | 92% | 2 | Both | 492.5 | 1.97 | HRCU-A-CB (Split System: Heat Pump with Remote Outdoor Unit-Air-Source) | N/A
214279877 | Central Heat Pump | CARRIER | 38MURAQ24AB3* |  |  | CAP**2517AL* | 59SC6A060M17**16 | 24400 |  |  | 16.5 | 9 | 25400 |  |  | 21600 | 85% | 1.8 | Both | 507.5 | 2.03 | HRCU-A-CB (Split System: Heat Pump with Remote Outdoor Unit-Air-Source) | N/A
214279909 | Central Heat Pump | COMFORTMAKER | DLCURAH24ABK |  |  | EA*4X36L17A* | *96MSN0601716A* | 23400 |  |  | 16.5 | 9 | 25600 |  |  | 23800 | 93% | 1.96 | Both | 487.5 | 1.95 | HRCU-A-CB (Split System: Heat Pump with Remote Outdoor Unit-Air-Source) | N/A
214279896 | Central Heat Pump | COMFORTMAKER | DLCURAH24ABK |  |  | EA*4X30L17A* | *96MSN0601716A* | 23400 |  |  | 16.5 | 9 | 25800 |  |  | 24400 | 95% | 2.02 | Both | 487.5 | 1.95 | HRCU-A-CB (Split System: Heat Pump with Remote Outdoor Unit-Air-Source) | N/A
214595725 | Central Heat Pump | COMFORTMAKER | DLCURAH24ABK |  |  | EA*4X30L17A* | *96VTN0601716B* | 23600 |  |  | 16.5 | 9 | 26000 |  |  | 24000 | 92% | 2 | Both | 492.5 | 1.97 | HRCU-A-CB (Split System: Heat Pump with Remote Outdoor Unit-Air-Source) | N/A
214279910 | Central Heat Pump | DAY & NIGHT | DLCURAH24ABK |  |  | EA*4X36L17A* | *96MSN0601716A* | 23400 |  |  | 16.5 | 9 | 25600 |  |  | 23800 | 93% | 1.96 | Both | 487.5 | 1.95 | HRCU-A-CB (Split System: Heat Pump with Remote Outdoor Unit-Air-Source) | N/A
214279897 | Central Heat Pump | DAY & NIGHT | DLCURAH24ABK |  |  | EA*4X30L17A* | *96MSN0601716A* | 23400 |  |  | 16.5 | 9 | 25800 |  |  | 24400 | 95% | 2.02 | Both | 487.5 | 1.95 | HRCU-A-CB (Split System: Heat Pump with Remote Outdoor Unit-Air-Source) | N/A
214595726 | Central Heat Pump | DAY & NIGHT | DLCURAH24ABK |  |  | EA*4X30L17A* | *96VTN0601716B* | 23600 |  |  | 16.5 | 9 | 26000 |  |  | 24000 | 92% | 2 | Both | 492.5 | 1.97 | HRCU-A-CB (Split System: Heat Pump with Remote Outdoor Unit-Air-Source) | N/A
214279936 | Central Heat Pump | DAY & NIGHT | DLCURAH24ABK |  |  | EA*4X37L17A* | *96MSN0601716A* | 24200 |  |  | 16.5 | 9 | 25400 |  |  | 21800 | 86% | 1.82 | Both | 505 | 2.02 | HRCU-A-CB (Split System: Heat Pump with Remote Outdoor Unit-Air-Source) | N/A
214279884 | Central Heat Pump | DAY & NIGHT | DLCURAH24ABK |  |  | EA*4X25L17A* | *96MSN0601716A* | 24400 |  |  | 16.5 | 9 | 25400 |  |  | 21600 | 85% | 1.8 | Both | 507.5 | 2.03 | HRCU-A-CB (Split System: Heat Pump with Remote Outdoor Unit-Air-Source) | N/A
214279915 | Central Heat Pump | GRANDAIRE | WDLCURAH24ABK |  |  | WLA*364BA* | WFSX060B048B* | 23400 |  |  | 16.5 | 9 | 25600 |  |  | 23800 | 93% | 1.96 | Both | 487.5 | 1.95 | HRCU-A-CB (Split System: Heat Pump with Remote Outdoor Unit-Air-Source) | N/A
214395031 | Central Heat Pump | GRANDAIRE | WDLCURAH24ABK |  |  | WLNC304BA* | WFSX060B048B* | 23400 |  |  | 16.5 | 9 | 25800 |  |  | 24200 | 94% | 2 | Both | 487.5 | 1.95 | HRCU-A-CB (Split System: Heat Pump with Remote Outdoor Unit-Air-Source) | N/A
214279902 | Central Heat Pump | GRANDAIRE | WDLCURAH24ABK |  |  | WLA*304BA* | WFSX060B048B* | 23400 |  |  | 16.5 | 9 | 25800 |  |  | 24400 | 95% | 2.02 | Both | 487.5 | 1.95 | HRCU-A-CB (Split System: Heat Pump with Remote Outdoor Unit-Air-Source) | N/A
214595730 | Central Heat Pump | GRANDAIRE | WDLCURAH24ABK |  |  | WLA*304BA* | WFST060B048A* | 23600 |  |  | 16.5 | 9 | 26000 |  |  | 24000 | 92% | 2 | Both | 492.5 | 1.97 | HRCU-A-CB (Split System: Heat Pump with Remote Outdoor Unit-Air-Source) | N/A
214279889 | Central Heat Pump | GRANDAIRE | WDLCURAH24ABK |  |  | WLA*254BA* | WFSX060B048B* | 24400 |  |  | 16.5 | 9 | 25400 |  |  | 21600 | 85% | 1.8 | Both | 507.5 | 2.03 | HRCU-A-CB (Split System: Heat Pump with Remote Outdoor Unit-Air-Source) | N/A
214395022 | Central Heat Pump | HEIL | DLCURAH24ABK |  |  | EN(A,D)4X30L17** | *96MSN0601716A* | 23400 |  |  | 16.5 | 9 | 25800 |  |  | 24200 | 94% | 2 | Both | 487.5 | 1.95 | HRCU-A-CB (Split System: Heat Pump with Remote Outdoor Unit-Air-Source) | N/A
214279893 | Central Heat Pump | HEIL | DLCURAH24ABK |  |  | EA*4X30L17A* | *96MSN0601716A* | 23400 |  |  | 16.5 | 9 | 25800 |  |  | 24400 | 95% | 2.02 | Both | 487.5 | 1.95 | HRCU-A-CB (Split System: Heat Pump with Remote Outdoor Unit-Air-Source) | N/A
214595722 | Central Heat Pump | HEIL | DLCURAH24ABK |  |  | EA*4X30L17A* | *96VTN0601716B* | 23600 |  |  | 16.5 | 9 | 26000 |  |  | 24000 | 92% | 2 | Both | 492.5 | 1.97 | HRCU-A-CB (Split System: Heat Pump with Remote Outdoor Unit-Air-Source) | N/A
214279880 | Central Heat Pump | HEIL | DLCURAH24ABK |  |  | EA*4X25L17A* | *96MSN0601716A* | 24400 |  |  | 16.5 | 9 | 25400 |  |  | 21600 | 85% | 1.8 | Both | 507.5 | 2.03 | HRCU-A-CB (Split System: Heat Pump with Remote Outdoor Unit-Air-Source) | N/A
214279911 | Central Heat Pump | KEEPRITE | DLCURAH24ABK |  |  | EA*4X36L17A* | *96MSN0601716A* | 23400 |  |  | 16.5 | 9 | 25600 |  |  | 23800 | 93% | 1.96 | Both | 487.5 | 1.95 | HRCU-A-CB (Split System: Heat Pump with Remote Outdoor Unit-Air-Source) | N/A
214395027 | Central Heat Pump | KEEPRITE | DLCURAH24ABK |  |  | EN(A,D)4X30L17** | *96MSN0601716A* | 23400 |  |  | 16.5 | 9 | 25800 |  |  | 24200 | 94% | 2 | Both | 487.5 | 1.95 | HRCU-A-CB (Split System: Heat Pump with Remote Outdoor Unit-Air-Source) | N/A
214279898 | Central Heat Pump | KEEPRITE | DLCURAH24ABK |  |  | EA*4X30L17A* | *96MSN0601716A* | 23400 |  |  | 16.5 | 9 | 25800 |  |  | 24400 | 95% | 2.02 | Both | 487.5 | 1.95 | HRCU-A-CB (Split System: Heat Pump with Remote Outdoor Unit-Air-Source) | N/A
214279937 | Central Heat Pump | KEEPRITE | DLCURAH24ABK |  |  | EA*4X37L17A* | *96MSN0601716A* | 24200 |  |  | 16.5 | 9 | 25400 |  |  | 21800 | 86% | 1.82 | Both | 505 | 2.02 | HRCU-A-CB (Split System: Heat Pump with Remote Outdoor Unit-Air-Source) | N/A
214279885 | Central Heat Pump | KEEPRITE | DLCURAH24ABK |  |  | EA*4X25L17A* | *96MSN0601716A* | 24400 |  |  | 16.5 | 9 | 25400 |  |  | 21600 | 85% | 1.8 | Both | 507.5 | 2.03 | HRCU-A-CB (Split System: Heat Pump with Remote Outdoor Unit-Air-Source) | N/A
214279905 | Central Heat Pump | PAYNE HEATING AND COOLING | 38MURAQ24AB3* |  |  | CAP**3617AL* | PG96MSAA48060B** | 23400 |  |  | 16.5 | 9 | 25600 |  |  | 23800 | 93% | 1.96 | Both | 487.5 | 1.95 | HRCU-A-CB (Split System: Heat Pump with Remote Outdoor Unit-Air-Source) | N/A
214279892 | Central Heat Pump | PAYNE HEATING AND COOLING | 38MURAQ24AB3* |  |  | CAP**3017AL* | PG96MSAA48060B** | 23400 |  |  | 16.5 | 9 | 25800 |  |  | 24400 | 95% | 2.02 | Both | 487.5 | 1.95 | HRCU-A-CB (Split System: Heat Pump with Remote Outdoor Unit-Air-Source) | N/A
214595721 | Central Heat Pump | PAYNE HEATING AND COOLING | 38MURAQ24AB3* |  |  | CAP**3017AL* | PG96VTAB48060B** | 23600 |  |  | 16.5 | 9 | 26000 |  |  | 24000 | 92% | 2 | Both | 492.5 | 1.97 | HRCU-A-CB (Split System: Heat Pump with Remote Outdoor Unit-Air-Source) | N/A
214279879 | Central Heat Pump | PAYNE HEATING AND COOLING | 38MURAQ24AB3* |  |  | CAP**2517AL* | PG96MSAA48060B** | 24400 |  |  | 16.5 | 9 | 25400 |  |  | 21600 | 85% | 1.8 | Both | 507.5 | 2.03 | HRCU-A-CB (Split System: Heat Pump with Remote Outdoor Unit-Air-Source) | N/A
214279913 | Central Heat Pump | SMART COMFORT | DLCURAH24ABK |  |  | EA*4X36L17A* | *96MSM0601716A* | 23400 |  |  | 16.5 | 9 | 25600 |  |  | 23800 | 93% | 1.96 | Both | 487.5 | 1.95 | HRCU-A-CB (Split System: Heat Pump with Remote Outdoor Unit-Air-Source) | N/A
214279912 | Central Heat Pump | SMART COMFORT | DLCURAH24ABK |  |  | EA*4X36L17A* | *96MSN0601716A* | 23400 |  |  | 16.5 | 9 | 25600 |  |  | 23800 | 93% | 1.96 | Both | 487.5 | 1.95 | HRCU-A-CB (Split System: Heat Pump with Remote Outdoor Unit-Air-Source) | N/A
214395028 | Central Heat Pump | SMART COMFORT | DLCURAH24ABK |  |  | EN(A,D)4X30L17** | *96MSN0601716A* | 23400 |  |  | 16.5 | 9 | 25800 |  |  | 24200 | 94% | 2 | Both | 487.5 | 1.95 | HRCU-A-CB (Split System: Heat Pump with Remote Outdoor Unit-Air-Source) | N/A
214279900 | Central Heat Pump | SMART COMFORT | DLCURAH24ABK |  |  | EA*4X30L17A* | *96MSM0601716A* | 23400 |  |  | 16.5 | 9 | 25800 |  |  | 24400 | 95% | 2.02 | Both | 487.5 | 1.95 | HRCU-A-CB (Split System: Heat Pump with Remote Outdoor Unit-Air-Source) | N/A
214595728 | Central Heat Pump | SMART COMFORT | DLCURAH24ABK |  |  | EA*4X30L17A* | *96VTN0601716B* | 23600 |  |  | 16.5 | 9 | 26000 |  |  | 24000 | 92% | 2 | Both | 492.5 | 1.97 | HRCU-A-CB (Split System: Heat Pump with Remote Outdoor Unit-Air-Source) | N/A
214279939 | Central Heat Pump | SMART COMFORT | DLCURAH24ABK |  |  | EA*4X37L17A* | *96MSM0601716A* | 24200 |  |  | 16.5 | 9 | 25400 |  |  | 21800 | 86% | 1.82 | Both | 505 | 2.02 | HRCU-A-CB (Split System: Heat Pump with Remote Outdoor Unit-Air-Source) | N/A
214279938 | Central Heat Pump | SMART COMFORT | DLCURAH24ABK |  |  | EA*4X37L17A* | *96MSN0601716A* | 24200 |  |  | 16.5 | 9 | 25400 |  |  | 21800 | 86% | 1.82 | Both | 505 | 2.02 | HRCU-A-CB (Split System: Heat Pump with Remote Outdoor Unit-Air-Source) | N/A
214279886 | Central Heat Pump | SMART COMFORT | DLCURAH24ABK |  |  | EA*4X25L17A* | *96MSN0601716A* | 24400 |  |  | 16.5 | 9 | 25400 |  |  | 21600 | 85% | 1.8 | Both | 507.5 | 2.03 | HRCU-A-CB (Split System: Heat Pump with Remote Outdoor Unit-Air-Source) | N/A
214279887 | Central Heat Pump | SMART COMFORT | DLCURAH24ABK |  |  | EA*4X25L17A* | *96MSM0601716A* | 24400 |  |  | 16.5 | 9 | 25400 |  |  | 21600 | 85% | 1.8 | Both | 507.5 | 2.03 | HRCU-A-CB (Split System: Heat Pump with Remote Outdoor Unit-Air-Source) | N/A
214279914 | Central Heat Pump | TEMPSTAR | DLCURAH24ABK |  |  | EA*4X36L17A* | *96MSN0601716A* | 23400 |  |  | 16.5 | 9 | 25600 |  |  | 23800 | 93% | 1.96 | Both | 487.5 | 1.95 | HRCU-A-CB (Split System: Heat Pump with Remote Outdoor Unit-Air-Source) | N/A
214395030 | Central Heat Pump | TEMPSTAR | DLCURAH24ABK |  |  | EN(A,D)4X30L17** | *96MSN0601716A* | 23400 |  |  | 16.5 | 9 | 25800 |  |  | 24200 | 94% | 2 | Both | 487.5 | 1.95 | HRCU-A-CB (Split System: Heat Pump with Remote Outdoor Unit-Air-Source) | N/A
214279901 | Central Heat Pump | TEMPSTAR | DLCURAH24ABK |  |  | EA*4X30L17A* | *96MSN0601716A* | 23400 |  |  | 16.5 | 9 | 25800 |  |  | 24400 | 95% | 2.02 | Both | 487.5 | 1.95 | HRCU-A-CB (Split System: Heat Pump with Remote Outdoor Unit-Air-Source) | N/A
214279888 | Central Heat Pump | TEMPSTAR | DLCURAH24ABK |  |  | EA*4X25L17A* | *96MSN0601716A* | 24400 |  |  | 16.5 | 9 | 25400 |  |  | 21600 | 85% | 1.8 | Both | 507.5 | 2.03 | HRCU-A-CB (Split System: Heat Pump with Remote Outdoor Unit-Air-Source) | N/A
214279920 | Central Heat Pump | AIRQUEST | DLCURAH24ABK |  |  | EA*4X36L21A* | *96MSN0601716A* | 23600 |  |  | 17 | 9 | 25800 |  |  | 23600 | 91% | 1.96 | Both | 492.5 | 1.97 | HRCU-A-CB (Split System: Heat Pump with Remote Outdoor Unit-Air-Source) | N/A
214279946 | Central Heat Pump | AIRQUEST | DLCURAH24ABK |  |  | EA*4X37L21A* | *96MSN0601716A* | 24600 |  |  | 17 | 9 | 25400 |  |  | 21200 | 83% | 1.78 | Both | 512.5 | 2.05 | HRCU-A-CB (Split System: Heat Pump with Remote Outdoor Unit-Air-Source) | N/A
214279921 | Central Heat Pump | ARCOAIRE | DLCURAH24ABK |  |  | EA*4X36L21A* | *96MSN0601716A* | 23600 |  |  | 17 | 9 | 25800 |  |  | 23600 | 91% | 1.96 | Both | 492.5 | 1.97 | HRCU-A-CB (Split System: Heat Pump with Remote Outdoor Unit-Air-Source) | N/A
213607741 | Central Heat Pump | ARCOAIRE | DLCURAH36ABK |  |  | FTMA4B48L0C* |  | 36400 |  |  | 17 | 9 | 37200 |  |  | 34600 | 93% | 2.08 | Both | 757.5 | 3.03 | HRCU-A-CB (Split System: Heat Pump with Remote Outdoor Unit-Air-Source) | N/A
214279917 | Central Heat Pump | BRYANT HEATING AND COOLING SYSTEMS | 38MURAQ24AB3* |  |  | CAP**3621AL* | 916SA48060M17*** | 23600 |  |  | 17 | 9 | 25800 |  |  | 23600 | 91% | 1.96 | Both | 492.5 | 1.97 | HRCU-A-CB (Split System: Heat Pump with Remote Outdoor Unit-Air-Source) | N/A
213607736 | Central Heat Pump | BRYANT HEATING AND COOLING SYSTEMS | 38MURAQ36AB3* |  |  | FT4BN(B,X)C48L* |  | 36400 |  |  | 17 | 9 | 37200 |  |  | 34600 | 93% | 2.08 | Both | 757.5 | 3.03 | HRCU-A-CB (Split System: Heat Pump with Remote Outdoor Unit-Air-Source) | N/A
213607737 | Central Heat Pump | BRYANT HEATING AND COOLING SYSTEMS | 38MURAQ36AB3* |  |  | FG4ANXC48L* |  | 36400 |  |  | 17 | 9 | 37200 |  |  | 34600 | 93% | 2.08 | Both | 757.5 | 3.03 | HRCU-A-CB (Split System: Heat Pump with Remote Outdoor Unit-Air-Source) | N/A
214279916 | Central Heat Pump | CARRIER | 38MURAQ24AB3* |  |  | CAP**3621AL* | 59SC6A060M17**16 | 23600 |  |  | 17 | 9 | 25800 |  |  | 23600 | 91% | 1.96 | Both | 492.5 | 1.97 | HRCU-A-CB (Split System: Heat Pump with Remote Outdoor Unit-Air-Source) | N/A
213607735 | Central Heat Pump | CARRIER | 38MURAQ36AB3* |  |  | FG4ANXC48L* |  | 36400 |  |  | 17 | 9 | 37200 |  |  | 34600 | 93% | 2.08 | Both | 757.5 | 3.03 | HRCU-A-CB (Split System: Heat Pump with Remote Outdoor Unit-Air-Source) | N/A
214279922 | Central Heat Pump | COMFORTMAKER | DLCURAH24ABK |  |  | EA*4X36L21A* | *96MSN0601716A* | 23600 |  |  | 17 | 9 | 25800 |  |  | 23600 | 91% | 1.96 | Both | 492.5 | 1.97 | HRCU-A-CB (Split System: Heat Pump with Remote Outdoor Unit-Air-Source) | N/A
214279948 | Central Heat Pump | COMFORTMAKER | DLCURAH24ABK |  |  | EA*4X37L21A* | *96MSN0601716A* | 24600 |  |  | 17 | 9 | 25400 |  |  | 21200 | 83% | 1.78 | Both | 512.5 | 2.05 | HRCU-A-CB (Split System: Heat Pump with Remote Outdoor Unit-Air-Source) | N/A
214279928 | Central Heat Pump | GRANDAIRE | WDLCURAH24ABK |  |  | WLA*364CA* | WFSX060B048B* | 23600 |  |  | 17 | 9 | 25800 |  |  | 23600 | 91% | 1.96 | Both | 492.5 | 1.97 | HRCU-A-CB (Split System: Heat Pump with Remote Outdoor Unit-Air-Source) | N/A
214279954 | Central Heat Pump | GRANDAIRE | WDLCURAH24ABK |  |  | WLA*374CA* | WFSX060B048B* | 24600 |  |  | 17 | 9 | 25400 |  |  | 21200 | 83% | 1.78 | Both | 512.5 | 2.05 | HRCU-A-CB (Split System: Heat Pump with Remote Outdoor Unit-Air-Source) | N/A
214279919 | Central Heat Pump | HEIL | DLCURAH24ABK |  |  | EA*4X36L21A* | *96MSN0601716A* | 23600 |  |  | 17 | 9 | 25800 |  |  | 23600 | 91% | 1.96 | Both | 492.5 | 1.97 | HRCU-A-CB (Split System: Heat Pump with Remote Outdoor Unit-Air-Source) | N/A
214279945 | Central Heat Pump | HEIL | DLCURAH24ABK |  |  | EA*4X37L21A* | *96MSN0601716A* | 24600 |  |  | 17 | 9 | 25400 |  |  | 21200 | 83% | 1.78 | Both | 512.5 | 2.05 | HRCU-A-CB (Split System: Heat Pump with Remote Outdoor Unit-Air-Source) | N/A
214279924 | Central Heat Pump | KEEPRITE | DLCURAH24ABK |  |  | EA*4X36L21A* | *96MSN0601716A* | 23600 |  |  | 17 | 9 | 25800 |  |  | 23600 | 91% | 1.96 | Both | 492.5 | 1.97 | HRCU-A-CB (Split System: Heat Pump with Remote Outdoor Unit-Air-Source) | N/A
213607745 | Central Heat Pump | KEEPRITE | DLCURAH36ABK |  |  | FTMA4B48L0C* |  | 36400 |  |  | 17 | 9 | 37200 |  |  | 34600 | 93% | 2.08 | Both | 757.5 | 3.03 | HRCU-A-CB (Split System: Heat Pump with Remote Outdoor Unit-Air-Source) | N/A
214279918 | Central Heat Pump | PAYNE HEATING AND COOLING | 38MURAQ24AB3* |  |  | CAP**3621AL* | PG96MSAA48060B** | 23600 |  |  | 17 | 9 | 25800 |  |  | 23600 | 91% | 1.96 | Both | 492.5 | 1.97 | HRCU-A-CB (Split System: Heat Pump with Remote Outdoor Unit-Air-Source) | N/A
214279944 | Central Heat Pump | PAYNE HEATING AND COOLING | 38MURAQ24AB3* |  |  | CAP**3721AL* | PG96MSAA48060B** | 24600 |  |  | 17 | 9 | 25400 |  |  | 21200 | 83% | 1.78 | Both | 512.5 | 2.05 | HRCU-A-CB (Split System: Heat Pump with Remote Outdoor Unit-Air-Source) | N/A
213607739 | Central Heat Pump | PAYNE HEATING AND COOLING | 38MURAQ36AB3* |  |  | PF4TNXC48L* |  | 36400 |  |  | 17 | 9 | 37200 |  |  | 34600 | 93% | 2.08 | Both | 757.5 | 3.03 | HRCU-A-CB (Split System: Heat Pump with Remote Outdoor Unit-Air-Source) | N/A
214279925 | Central Heat Pump | SMART COMFORT | DLCURAH24ABK |  |  | EA*4X36L21A* | *96MSN0601716A* | 23600 |  |  | 17 | 9 | 25800 |  |  | 23600 | 91% | 1.96 | Both | 492.5 | 1.97 | HRCU-A-CB (Split System: Heat Pump with Remote Outdoor Unit-Air-Source) | N/A
214279927 | Central Heat Pump | TEMPSTAR | DLCURAH24ABK |  |  | EA*4X36L21A* | *96MSN0601716A* | 23600 |  |  | 17 | 9 | 25800 |  |  | 23600 | 91% | 1.96 | Both | 492.5 | 1.97 | HRCU-A-CB (Split System: Heat Pump with Remote Outdoor Unit-Air-Source) | N/A
214279953 | Central Heat Pump | TEMPSTAR | DLCURAH24ABK |  |  | EA*4X37L21A* | *96MSN0601716A* | 24600 |  |  | 17 | 9 | 25400 |  |  | 21200 | 83% | 1.78 | Both | 512.5 | 2.05 | HRCU-A-CB (Split System: Heat Pump with Remote Outdoor Unit-Air-Source) | N/A
213607630 | Central Heat Pump | CARRIER | 38MURAQ24AB3* |  |  | FG4ANXC36L* |  | 24600 |  |  | 17.5 | 9 | 25800 |  |  | 22400 | 87% | 1.86 | Both | 512.5 | 2.05 | HRCU-A-CB (Split System: Heat Pump with Remote Outdoor Unit-Air-Source) | N/A
213607638 | Central Heat Pump | DAY & NIGHT | DLCURAH24ABK |  |  | FTMA4B36L0C* |  | 24600 |  |  | 17.5 | 9 | 25800 |  |  | 22400 | 87% | 1.86 | Both | 512.5 | 2.05 | HRCU-A-CB (Split System: Heat Pump with Remote Outdoor Unit-Air-Source) | N/A
214279868 | Central Heat Pump | AIRQUEST | DLCURAH24ABK |  |  | EA*4X24L17A* | *96MSN0601716A* | 23600 |  |  | 16.5 | 9.5 | 26600 |  |  | 24800 | 93% | 2.04 | Both | 492.5 | 1.97 | HRCU-A-CB (Split System: Heat Pump with Remote Outdoor Unit-Air-Source) | N/A
214279869 | Central Heat Pump | ARCOAIRE | DLCURAH24ABK |  |  | EA*4X24L17A* | *96MSN0601716A* | 23600 |  |  | 16.5 | 9.5 | 26600 |  |  | 24800 | 93% | 2.04 | Both | 492.5 | 1.97 | HRCU-A-CB (Split System: Heat Pump with Remote Outdoor Unit-Air-Source) | N/A
214279865 | Central Heat Pump | BRYANT HEATING AND COOLING SYSTEMS | 38MURAQ24AB3* |  |  | CAP**2417AL* | 916SA48060M17*** | 23600 |  |  | 16.5 | 9.5 | 26600 |  |  | 24800 | 93% | 2.04 | Both | 492.5 | 1.97 | HRCU-A-CB (Split System: Heat Pump with Remote Outdoor Unit-Air-Source) | N/A
214279864 | Central Heat Pump | CARRIER | 38MURAQ24AB3* |  |  | CAP**2417AL* | 59SC6A060M17**16 | 23600 |  |  | 16.5 | 9.5 | 26600 |  |  | 24800 | 93% | 2.04 | Both | 492.5 | 1.97 | HRCU-A-CB (Split System: Heat Pump with Remote Outdoor Unit-Air-Source) | N/A
214279876 | Central Heat Pump | GRANDAIRE | WDLCURAH24ABK |  |  | WLA*244BA* | WFSX060B048B* | 23600 |  |  | 16.5 | 9.5 | 26600 |  |  | 24800 | 93% | 2.04 | Both | 492.5 | 1.97 | HRCU-A-CB (Split System: Heat Pump with Remote Outdoor Unit-Air-Source) | N/A
214279867 | Central Heat Pump | HEIL | DLCURAH24ABK |  |  | EA*4X24L17A* | *96MSN0601716A* | 23600 |  |  | 16.5 | 9.5 | 26600 |  |  | 24800 | 93% | 2.04 | Both | 492.5 | 1.97 | HRCU-A-CB (Split System: Heat Pump with Remote Outdoor Unit-Air-Source) | N/A
214279866 | Central Heat Pump | PAYNE HEATING AND COOLING | 38MURAQ24AB3* |  |  | CAP**2417AL* | PG96MSAA48060B** | 23600 |  |  | 16.5 | 9.5 | 26600 |  |  | 24800 | 93% | 2.04 | Both | 492.5 | 1.97 | HRCU-A-CB (Split System: Heat Pump with Remote Outdoor Unit-Air-Source) | N/A
214279874 | Central Heat Pump | SMART COMFORT | DLCURAH24ABK |  |  | EA*4X24L17A* | *96MSM0601716A* | 23600 |  |  | 16.5 | 9.5 | 26600 |  |  | 24800 | 93% | 2.04 | Both | 492.5 | 1.97 | HRCU-A-CB (Split System: Heat Pump with Remote Outdoor Unit-Air-Source) | N/A
214279873 | Central Heat Pump | SMART COMFORT | DLCURAH24ABK |  |  | EA*4X24L17A* | *96MSN0601716A* | 23600 |  |  | 16.5 | 9.5 | 26600 |  |  | 24800 | 93% | 2.04 | Both | 492.5 | 1.97 | HRCU-A-CB (Split System: Heat Pump with Remote Outdoor Unit-Air-Source) | N/A
214279875 | Central Heat Pump | TEMPSTAR | DLCURAH24ABK |  |  | EA*4X24L17A* | *96MSN0601716A* | 23600 |  |  | 16.5 | 9.5 | 26600 |  |  | 24800 | 93% | 2.04 | Both | 492.5 | 1.97 | HRCU-A-CB (Split System: Heat Pump with Remote Outdoor Unit-Air-Source) | N/A
213607650 | Central Heat Pump | AIRQUEST | DLCURAH24ABK |  |  | FTMA4X24L0B* |  | 24600 |  |  | 17 | 9.5 | 26000 |  |  | 22200 | 85% | 1.84 | Both | 512.5 | 2.05 | HRCU-A-CB (Split System: Heat Pump with Remote Outdoor Unit-Air-Source) | N/A
213607647 | Central Heat Pump | BRYANT HEATING AND COOLING SYSTEMS | 38MURAQ24AB3* |  |  | FG4ANXB24L* |  | 24600 |  |  | 17 | 9.5 | 26000 |  |  | 22200 | 85% | 1.84 | Both | 512.5 | 2.05 | HRCU-A-CB (Split System: Heat Pump with Remote Outdoor Unit-Air-Source) | N/A
213607644 | Central Heat Pump | CARRIER | 38MURAQ24AB3* |  |  | FT4BNXB24L* |  | 24600 |  |  | 17 | 9.5 | 26000 |  |  | 22200 | 85% | 1.84 | Both | 512.5 | 2.05 | HRCU-A-CB (Split System: Heat Pump with Remote Outdoor Unit-Air-Source) | N/A
213607649 | Central Heat Pump | PAYNE HEATING AND COOLING | 38MURAQ24AB3* |  |  | PF4TNXB24L* |  | 24600 |  |  | 17 | 9.5 | 26000 |  |  | 22200 | 85% | 1.84 | Both | 512.5 | 2.05 | HRCU-A-CB (Split System: Heat Pump with Remote Outdoor Unit-Air-Source) | N/A
214053837 | Central Heat Pump | BOSCH | BOVD-36HDN1-M20G |  |  | BMAC2430ANTD |  | 23200 |  |  | 15.2 | 9 | 24000 |  |  | 16900 | 70% | 1.98 | Both | 482.5 | 1.93 | HRCU-A-C (Split System: Heat Pump with Remote Outdoor Unit with No Indoor Fan --Air Source) | Both
214053838 | Central Heat Pump | BOSCH | BOVD-36HDN1-M20G |  |  | BMAC2430BNTD |  | 23400 |  |  | 15.2 | 9 | 24000 |  |  | 16900 | 70% | 1.99 | Both | 487.5 | 1.95 | HRCU-A-C (Split System: Heat Pump with Remote Outdoor Unit with No Indoor Fan --Air Source) | Both
214053819 | Central Heat Pump | BOSCH | BOVC-36HDN1-M20G |  |  | BMAC2430BNTD |  | 23400 |  |  | 15.2 | 9 | 24000 |  |  | 16900 | 70% | 1.99 | Both | 487.5 | 1.95 | HRCU-A-C (Split System: Heat Pump with Remote Outdoor Unit with No Indoor Fan --Air Source) | Both
207827233 | Central Heat Pump | TCL | TCU-36D7HEWA/DV2O |  |  | TCE-2430D6HWA/DVOE(02) |  | 22800 |  |  | 15.2 | 8.5 | 23000 |  |  | 18600 | 81% | 2 | Both | 475 | 1.9 | HRCU-A-C (Split System: Heat Pump with Remote Outdoor Unit with No Indoor Fan --Air Source) | N/A
212986726 | Central Heat Pump | TEMPSTAR | DLCURAH18ABK |  |  | EN(A,D)4X30L17** | *96MSN0401712A* | 17400 |  |  | 15.5 | 8.1 | 18100 |  |  | 16200 | 90% | 1.84 | Both | 362.5 | 1.45 | HRCU-A-CB (Split System: Heat Pump with Remote Outdoor Unit-Air-Source) | N/A
212986666 | Central Heat Pump | TEMPSTAR | DLCURAH18ABK |  |  | EA*4X19L17A* | *96MSN0401712A* | 17600 |  |  | 15.5 | 8.1 | 17800 |  |  | 19400 | 109% | 2.32 | Both | 367.5 | 1.47 | HRCU-A-CB (Split System: Heat Pump with Remote Outdoor Unit-Air-Source) | N/A
212986690 | Central Heat Pump | TEMPSTAR | DLCURAH18ABK |  |  | EA*4X25L17A* | *96MSN0401712A* | 17700 |  |  | 15.5 | 8.1 | 17700 |  |  | 18800 | 106% | 2.24 | Both | 370 | 1.48 | HRCU-A-CB (Split System: Heat Pump with Remote Outdoor Unit-Air-Source) | N/A
213071919 | Central Heat Pump | ACIQ | DLCURAH24ABK |  |  | EN(A,D)4X36L21** | *95ESN0601714A* | 24600 |  |  | 16 | 8.1 | 26600 |  |  | 22400 | 84% | 1.84 | Both | 512.5 | 2.05 | HRCU-A-CB (Split System: Heat Pump with Remote Outdoor Unit-Air-Source) | N/A
212987534 | Central Heat Pump | AIRQUEST | DLCURAH18ABK |  |  | EA*4X30L17A* | *96MSN0801716A* | 17300 |  |  | 16 | 8.1 | 17600 |  |  | 18300 | 104% | 2.2 | Both | 360 | 1.44 | HRCU-A-CB (Split System: Heat Pump with Remote Outdoor Unit-Air-Source) | N/A
212973064 | Central Heat Pump | AIRQUEST | DLCURAH18ABK |  |  | EN(A,D)4X30L17** | *96VSN0401712B* | 17300 |  |  | 16 | 8.1 | 17900 |  |  | 18600 | 104% | 2.22 | Both | 360 | 1.44 | HRCU-A-CB (Split System: Heat Pump with Remote Outdoor Unit-Air-Source) | N/A
212975125 | Central Heat Pump | AIRQUEST | DLCURAH18ABK |  |  | EN(A,D)4X30L17** | *96VTN0401712B* | 17300 |  |  | 16 | 8.1 | 17900 |  |  | 18600 | 104% | 2.22 | Both | 360 | 1.44 | HRCU-A-CB (Split System: Heat Pump with Remote Outdoor Unit-Air-Source) | N/A
212974668 | Central Heat Pump | AIRQUEST | DLCURAH18ABK |  |  | EA*4X30L14A* | *96VTN0401410B* | 17300 |  |  | 16 | 8.1 | 17900 |  |  | 18700 | 104% | 2.24 | Both | 360 | 1.44 | HRCU-A-CB (Split System: Heat Pump with Remote Outdoor Unit-Air-Source) | N/A
212987050 | Central Heat Pump | AIRQUEST | DLCURAH18ABK |  |  | EN(A,D)4X24L14** | *96MSN0601412A* | 17300 |  |  | 16 | 8.1 | 18300 |  |  | 19200 | 105% | 2.32 | Both | 360 | 1.44 | HRCU-A-CB (Split System: Heat Pump with Remote Outdoor Unit-Air-Source) | N/A
212987060 | Central Heat Pump | AIRQUEST | DLCURAH18ABK |  |  | EN(A,D)4X24L17** | *96MSN0601412A* | 17300 |  |  | 16 | 8.1 | 18300 |  |  | 19200 | 105% | 2.32 | Both | 360 | 1.44 | HRCU-A-CB (Split System: Heat Pump with Remote Outdoor Unit-Air-Source) | N/A
212974733 | Central Heat Pump | AIRQUEST | DLCURAH18ABK |  |  | EN(A,D)4X30L14** | *96VTN0401410B* | 17400 |  |  | 16 | 8.1 | 18000 |  |  | 18600 | 103% | 2.22 | Both | 362.5 | 1.45 | HRCU-A-CB (Split System: Heat Pump with Remote Outdoor Unit-Air-Source) | N/A
212972764 | Central Heat Pump | AIRQUEST | DLCURAH18ABK |  |  | EN(A,D)4X30L17** | *96VSN0401410B* | 17400 |  |  | 16 | 8.1 | 18000 |  |  | 18700 | 104% | 2.24 | Both | 362.5 | 1.45 | HRCU-A-CB (Split System: Heat Pump with Remote Outdoor Unit-Air-Source) | N/A
212974746 | Central Heat Pump | AIRQUEST | DLCURAH18ABK |  |  | EN(A,D)4X30L17** | *96VTN0401410B* | 17400 |  |  | 16 | 8.1 | 18000 |  |  | 18700 | 104% | 2.24 | Both | 362.5 | 1.45 | HRCU-A-CB (Split System: Heat Pump with Remote Outdoor Unit-Air-Source) | N/A
212972754 | Central Heat Pump | AIRQUEST | DLCURAH18ABK |  |  | EN(A,D)4X30L14** | *96VSN0401410B* | 17400 |  |  | 16 | 8.1 | 18000 |  |  | 18700 | 104% | 2.24 | Both | 362.5 | 1.45 | HRCU-A-CB (Split System: Heat Pump with Remote Outdoor Unit-Air-Source) | N/A
212981883 | Central Heat Pump | AIRQUEST | DLCURAH18ABK |  |  | EN(A,D)4X30L17** | *80MSU1002120A* | 17500 |  |  | 16 | 8.1 | 18200 |  |  | 18700 | 103% | 2.24 | Both | 365 | 1.46 | HRCU-A-CB (Split System: Heat Pump with Remote Outdoor Unit-Air-Source) | N/A
212982435 | Central Heat Pump | AIRQUEST | DLCURAH18ABK |  |  | EN(A,D)4X30L17** | *80MSU0401712A* | 17500 |  |  | 16 | 8.1 | 18200 |  |  | 18500 | 102% | 2.22 | Both | 365 | 1.46 | HRCU-A-CB (Split System: Heat Pump with Remote Outdoor Unit-Air-Source) | N/A
212974616 | Central Heat Pump | AIRQUEST | DLCURAH18ABK |  |  | EA*4X19L17A* | *96VTN0401410B* | 17600 |  |  | 16 | 8.1 | 17700 |  |  | 17900 | 101% | 2.16 | Both | 367.5 | 1.47 | HRCU-A-CB (Split System: Heat Pump with Remote Outdoor Unit-Air-Source) | N/A
212974655 | Central Heat Pump | AIRQUEST | DLCURAH18ABK |  |  | EA*4X25L17A* | *96VTN0401410B* | 17700 |  |  | 16 | 8.1 | 17700 |  |  | 17900 | 101% | 2.14 | Both | 370 | 1.48 | HRCU-A-CB (Split System: Heat Pump with Remote Outdoor Unit-Air-Source) | N/A
212973034 | Central Heat Pump | AIRQUEST | DLCURAH18ABK |  |  | EA*4X25L17A* | *96VSN0401712B* | 17700 |  |  | 16 | 8.1 | 17800 |  |  | 17800 | 100% | 2.14 | Both | 370 | 1.48 | HRCU-A-CB (Split System: Heat Pump with Remote Outdoor Unit-Air-Source) | N/A
212972694 | Central Heat Pump | AIRQUEST | DLCURAH18ABK |  |  | EA*4X25L17A* | *96VSN0401410B* | 17700 |  |  | 16 | 8.1 | 17800 |  |  | 17800 | 100% | 2.14 | Both | 370 | 1.48 | HRCU-A-CB (Split System: Heat Pump with Remote Outdoor Unit-Air-Source) | N/A
212972664 | Central Heat Pump | AIRQUEST | DLCURAH18ABK |  |  | EA*4X19L17A* | *96VSN0401410B* | 17700 |  |  | 16 | 8.1 | 17800 |  |  | 17900 | 101% | 2.16 | Both | 370 | 1.48 | HRCU-A-CB (Split System: Heat Pump with Remote Outdoor Unit-Air-Source) | N/A
212983253 | Central Heat Pump | AIRQUEST | DLCURAH18ABK |  |  | EA*4X19L17A* | *92MSN0401712A* | 17700 |  |  | 16 | 8.1 | 17900 |  |  | 18000 | 101% | 2.16 | Both | 370 | 1.48 | HRCU-A-CB (Split System: Heat Pump with Remote Outdoor Unit-Air-Source) | N/A
212981847 | Central Heat Pump | AIRQUEST | DLCURAH18ABK |  |  | EA*4X25L17A* | *80MSU1002120A* | 17800 |  |  | 16 | 8.1 | 17800 |  |  | 17800 | 100% | 2.14 | Both | 370 | 1.48 | HRCU-A-CB (Split System: Heat Pump with Remote Outdoor Unit-Air-Source) | N/A
212982399 | Central Heat Pump | AIRQUEST | DLCURAH18ABK |  |  | EA*4X25L17A* | *80MSU0401712A* | 17800 |  |  | 16 | 8.1 | 17800 |  |  | 17600 | 99% | 2.12 | Both | 370 | 1.48 | HRCU-A-CB (Split System: Heat Pump with Remote Outdoor Unit-Air-Source) | N/A
212982375 | Central Heat Pump | AIRQUEST | DLCURAH18ABK |  |  | EA*4X19L17A* | *80MSU0401712A* | 17800 |  |  | 16 | 8.1 | 17900 |  |  | 17700 | 99% | 2.14 | Both | 370 | 1.48 | HRCU-A-CB (Split System: Heat Pump with Remote Outdoor Unit-Air-Source) | N/A
212974669 | Central Heat Pump | ARCOAIRE | DLCURAH18ABK |  |  | EA*4X30L14A* | *96VTN0401410B* | 17300 |  |  | 16 | 8.1 | 17900 |  |  | 18700 | 104% | 2.24 | Both | 360 | 1.44 | HRCU-A-CB (Split System: Heat Pump with Remote Outdoor Unit-Air-Source) | N/A
212987051 | Central Heat Pump | ARCOAIRE | DLCURAH18ABK |  |  | EN(A,D)4X24L14** | *96MSN0601412A* | 17300 |  |  | 16 | 8.1 | 18300 |  |  | 19200 | 105% | 2.32 | Both | 360 | 1.44 | HRCU-A-CB (Split System: Heat Pump with Remote Outdoor Unit-Air-Source) | N/A
212987061 | Central Heat Pump | ARCOAIRE | DLCURAH18ABK |  |  | EN(A,D)4X24L17** | *96MSN0601412A* | 17300 |  |  | 16 | 8.1 | 18300 |  |  | 19200 | 105% | 2.32 | Both | 360 | 1.44 | HRCU-A-CB (Split System: Heat Pump with Remote Outdoor Unit-Air-Source) | N/A
212974734 | Central Heat Pump | ARCOAIRE | DLCURAH18ABK |  |  | EN(A,D)4X30L14** | *96VTN0401410B* | 17400 |  |  | 16 | 8.1 | 18000 |  |  | 18600 | 103% | 2.22 | Both | 362.5 | 1.45 | HRCU-A-CB (Split System: Heat Pump with Remote Outdoor Unit-Air-Source) | N/A
212972765 | Central Heat Pump | ARCOAIRE | DLCURAH18ABK |  |  | EN(A,D)4X30L17** | *96VSN0401410B* | 17400 |  |  | 16 | 8.1 | 18000 |  |  | 18700 | 104% | 2.24 | Both | 362.5 | 1.45 | HRCU-A-CB (Split System: Heat Pump with Remote Outdoor Unit-Air-Source) | N/A
212974747 | Central Heat Pump | ARCOAIRE | DLCURAH18ABK |  |  | EN(A,D)4X30L17** | *96VTN0401410B* | 17400 |  |  | 16 | 8.1 | 18000 |  |  | 18700 | 104% | 2.24 | Both | 362.5 | 1.45 | HRCU-A-CB (Split System: Heat Pump with Remote Outdoor Unit-Air-Source) | N/A
212982436 | Central Heat Pump | ARCOAIRE | DLCURAH18ABK |  |  | EN(A,D)4X30L17** | *80MSU0401712A* | 17500 |  |  | 16 | 8.1 | 18200 |  |  | 18500 | 102% | 2.22 | Both | 365 | 1.46 | HRCU-A-CB (Split System: Heat Pump with Remote Outdoor Unit-Air-Source) | N/A
212986371 | Central Heat Pump | ARCOAIRE | DLCURAH18ABK |  |  | EN(A,D)4X30L14** | *96MSN0401410A* | 17600 |  |  | 16 | 8.1 | 18200 |  |  | 18600 | 102% | 2.24 | Both | 367.5 | 1.47 | HRCU-A-CB (Split System: Heat Pump with Remote Outdoor Unit-Air-Source) | N/A
212974656 | Central Heat Pump | ARCOAIRE | DLCURAH18ABK |  |  | EA*4X25L17A* | *96VTN0401410B* | 17700 |  |  | 16 | 8.1 | 17700 |  |  | 17900 | 101% | 2.14 | Both | 370 | 1.48 | HRCU-A-CB (Split System: Heat Pump with Remote Outdoor Unit-Air-Source) | N/A
212973015 | Central Heat Pump | ARCOAIRE | DLCURAH18ABK |  |  | EA*4X19L17A* | *96VSN0401712B* | 17700 |  |  | 16 | 8.1 | 17800 |  |  | 17900 | 101% | 2.16 | Both | 370 | 1.48 | HRCU-A-CB (Split System: Heat Pump with Remote Outdoor Unit-Air-Source) | N/A
212975093 | Central Heat Pump | ARCOAIRE | DLCURAH18ABK |  |  | EA*4X25L17A* | *96VTN0401712B* | 17700 |  |  | 16 | 8.1 | 17800 |  |  | 17800 | 100% | 2.14 | Both | 370 | 1.48 | HRCU-A-CB (Split System: Heat Pump with Remote Outdoor Unit-Air-Source) | N/A
212972695 | Central Heat Pump | ARCOAIRE | DLCURAH18ABK |  |  | EA*4X25L17A* | *96VSN0401410B* | 17700 |  |  | 16 | 8.1 | 17800 |  |  | 17800 | 100% | 2.14 | Both | 370 | 1.48 | HRCU-A-CB (Split System: Heat Pump with Remote Outdoor Unit-Air-Source) | N/A
212981848 | Central Heat Pump | ARCOAIRE | DLCURAH18ABK |  |  | EA*4X25L17A* | *80MSU1002120A* | 17800 |  |  | 16 | 8.1 | 17800 |  |  | 17800 | 100% | 2.14 | Both | 370 | 1.48 | HRCU-A-CB (Split System: Heat Pump with Remote Outdoor Unit-Air-Source) | N/A
212982400 | Central Heat Pump | ARCOAIRE | DLCURAH18ABK |  |  | EA*4X25L17A* | *80MSU0401712A* | 17800 |  |  | 16 | 8.1 | 17800 |  |  | 17600 | 99% | 2.12 | Both | 370 | 1.48 | HRCU-A-CB (Split System: Heat Pump with Remote Outdoor Unit-Air-Source) | N/A
212981824 | Central Heat Pump | ARCOAIRE | DLCURAH18ABK |  |  | EA*4X19L17A* | *80MSU1002120A* | 17800 |  |  | 16 | 8.1 | 17900 |  |  | 17900 | 100% | 2.14 | Both | 370 | 1.48 | HRCU-A-CB (Split System: Heat Pump with Remote Outdoor Unit-Air-Source) | N/A
212982376 | Central Heat Pump | ARCOAIRE | DLCURAH18ABK |  |  | EA*4X19L17A* | *80MSU0401712A* | 17800 |  |  | 16 | 8.1 | 17900 |  |  | 17700 | 99% | 2.14 | Both | 370 | 1.48 | HRCU-A-CB (Split System: Heat Pump with Remote Outdoor Unit-Air-Source) | N/A
212973063 | Central Heat Pump | BRYANT HEATING AND COOLING SYSTEMS | 38MURAQ18AB3* |  |  | CNPV*3017AL* | 926SB36040V17*** | 17300 |  |  | 16 | 8.1 | 17900 |  |  | 18600 | 104% | 2.22 | Both | 360 | 1.44 | HRCU-A-CB (Split System: Heat Pump with Remote Outdoor Unit-Air-Source) | N/A
212975123 | Central Heat Pump | BRYANT HEATING AND COOLING SYSTEMS | 38MURAQ18AB3* |  |  | CNPV*3017AL* | 926TC36040V17*** | 17300 |  |  | 16 | 8.1 | 17900 |  |  | 18600 | 104% | 2.22 | Both | 360 | 1.44 | HRCU-A-CB (Split System: Heat Pump with Remote Outdoor Unit-Air-Source) | N/A
212989310 | Central Heat Pump | BRYANT HEATING AND COOLING SYSTEMS | 38MURAQ18AB3* |  |  | CNPV*2417AL* | 935SB48060M17*** | 17300 |  |  | 16 | 8.1 | 18300 |  |  | 19200 | 105% | 2.32 | Both | 360 | 1.44 | HRCU-A-CB (Split System: Heat Pump with Remote Outdoor Unit-Air-Source) | N/A
212987058 | Central Heat Pump | BRYANT HEATING AND COOLING SYSTEMS | 38MURAQ18AB3* |  |  | CNPV*2417AL* | 916SA36060M14*** | 17300 |  |  | 16 | 8.1 | 18300 |  |  | 19200 | 105% | 2.32 | Both | 360 | 1.44 | HRCU-A-CB (Split System: Heat Pump with Remote Outdoor Unit-Air-Source) | N/A
212974731 | Central Heat Pump | BRYANT HEATING AND COOLING SYSTEMS | 38MURAQ18AB3* |  |  | CNPV*3014AL* | 926TC30040V14*** | 17400 |  |  | 16 | 8.1 | 18000 |  |  | 18600 | 103% | 2.22 | Both | 362.5 | 1.45 | HRCU-A-CB (Split System: Heat Pump with Remote Outdoor Unit-Air-Source) | N/A
212972753 | Central Heat Pump | BRYANT HEATING AND COOLING SYSTEMS | 38MURAQ18AB3* |  |  | CNPV*3014AL* | 926SB30040V14*** | 17400 |  |  | 16 | 8.1 | 18000 |  |  | 18700 | 104% | 2.24 | Both | 362.5 | 1.45 | HRCU-A-CB (Split System: Heat Pump with Remote Outdoor Unit-Air-Source) | N/A
212972763 | Central Heat Pump | BRYANT HEATING AND COOLING SYSTEMS | 38MURAQ18AB3* |  |  | CNPV*3017AL* | 926SB30040V14*** | 17400 |  |  | 16 | 8.1 | 18000 |  |  | 18700 | 104% | 2.24 | Both | 362.5 | 1.45 | HRCU-A-CB (Split System: Heat Pump with Remote Outdoor Unit-Air-Source) | N/A
212974744 | Central Heat Pump | BRYANT HEATING AND COOLING SYSTEMS | 38MURAQ18AB3* |  |  | CNPV*3017AL* | 926TC30040V14*** | 17400 |  |  | 16 | 8.1 | 18000 |  |  | 18700 | 104% | 2.24 | Both | 362.5 | 1.45 | HRCU-A-CB (Split System: Heat Pump with Remote Outdoor Unit-Air-Source) | N/A
212974614 | Central Heat Pump | BRYANT HEATING AND COOLING SYSTEMS | 38MURAQ18AB3* |  |  | CAP**1917AL* | 926TC30040V14*** | 17600 |  |  | 16 | 8.1 | 17700 |  |  | 17900 | 101% | 2.16 | Both | 367.5 | 1.47 | HRCU-A-CB (Split System: Heat Pump with Remote Outdoor Unit-Air-Source) | N/A
212986368 | Central Heat Pump | BRYANT HEATING AND COOLING SYSTEMS | 38MURAQ18AB3* |  |  | CNPV*3014AL* | 916SA30040M14*** | 17600 |  |  | 16 | 8.1 | 18200 |  |  | 18600 | 102% | 2.24 | Both | 367.5 | 1.47 | HRCU-A-CB (Split System: Heat Pump with Remote Outdoor Unit-Air-Source) | N/A
212974653 | Central Heat Pump | BRYANT HEATING AND COOLING SYSTEMS | 38MURAQ18AB3* |  |  | CAP**2517AL* | 926TC30040V14*** | 17700 |  |  | 16 | 8.1 | 17700 |  |  | 17900 | 101% | 2.14 | Both | 370 | 1.48 | HRCU-A-CB (Split System: Heat Pump with Remote Outdoor Unit-Air-Source) | N/A
212983273 | Central Heat Pump | BRYANT HEATING AND COOLING SYSTEMS | 38MURAQ18AB3* |  |  | CAP**2517AL* | 912SE36040M17*** | 17700 |  |  | 16 | 8.1 | 17700 |  |  | 17800 | 101% | 2.14 | Both | 370 | 1.48 | HRCU-A-CB (Split System: Heat Pump with Remote Outdoor Unit-Air-Source) | N/A
212972663 | Central Heat Pump | BRYANT HEATING AND COOLING SYSTEMS | 38MURAQ18AB3* |  |  | CAP**1917AL* | 926SB30040V14*** | 17700 |  |  | 16 | 8.1 | 17800 |  |  | 17900 | 101% | 2.16 | Both | 370 | 1.48 | HRCU-A-CB (Split System: Heat Pump with Remote Outdoor Unit-Air-Source) | N/A
212975090 | Central Heat Pump | BRYANT HEATING AND COOLING SYSTEMS | 38MURAQ18AB3* |  |  | CAP**2517AL* | 926TC36040V17*** | 17700 |  |  | 16 | 8.1 | 17800 |  |  | 17800 | 100% | 2.14 | Both | 370 | 1.48 | HRCU-A-CB (Split System: Heat Pump with Remote Outdoor Unit-Air-Source) | N/A
212973033 | Central Heat Pump | BRYANT HEATING AND COOLING SYSTEMS | 38MURAQ18AB3* |  |  | CAP**2517AL* | 926SB36040V17*** | 17700 |  |  | 16 | 8.1 | 17800 |  |  | 17800 | 100% | 2.14 | Both | 370 | 1.48 | HRCU-A-CB (Split System: Heat Pump with Remote Outdoor Unit-Air-Source) | N/A
212975068 | Central Heat Pump | BRYANT HEATING AND COOLING SYSTEMS | 38MURAQ18AB3* |  |  | CAP**1917AL* | 926TC36040V17*** | 17700 |  |  | 16 | 8.1 | 17800 |  |  | 17900 | 101% | 2.16 | Both | 370 | 1.48 | HRCU-A-CB (Split System: Heat Pump with Remote Outdoor Unit-Air-Source) | N/A
212973013 | Central Heat Pump | BRYANT HEATING AND COOLING SYSTEMS | 38MURAQ18AB3* |  |  | CAP**1917AL* | 926SB36040V17*** | 17700 |  |  | 16 | 8.1 | 17800 |  |  | 17900 | 101% | 2.16 | Both | 370 | 1.48 | HRCU-A-CB (Split System: Heat Pump with Remote Outdoor Unit-Air-Source) | N/A
212983251 | Central Heat Pump | BRYANT HEATING AND COOLING SYSTEMS | 38MURAQ18AB3* |  |  | CAP**1917AL* | 912SE36040M17*** | 17700 |  |  | 16 | 8.1 | 17900 |  |  | 18000 | 101% | 2.16 | Both | 370 | 1.48 | HRCU-A-CB (Split System: Heat Pump with Remote Outdoor Unit-Air-Source) | N/A
212981845 | Central Heat Pump | BRYANT HEATING AND COOLING SYSTEMS | 38MURAQ18AB3* |  |  | CAP**2517AL* | 83*SB60100M21*** | 17800 |  |  | 16 | 8.1 | 17800 |  |  | 17800 | 100% | 2.14 | Both | 370 | 1.48 | HRCU-A-CB (Split System: Heat Pump with Remote Outdoor Unit-Air-Source) | N/A
212982397 | Central Heat Pump | BRYANT HEATING AND COOLING SYSTEMS | 38MURAQ18AB3* |  |  | CAP**2517AL* | 83*SB36040M17*** | 17800 |  |  | 16 | 8.1 | 17800 |  |  | 17600 | 99% | 2.12 | Both | 370 | 1.48 | HRCU-A-CB (Split System: Heat Pump with Remote Outdoor Unit-Air-Source) | N/A
212981821 | Central Heat Pump | BRYANT HEATING AND COOLING SYSTEMS | 38MURAQ18AB3* |  |  | CAP**1917AL* | 83*SB60100M21*** | 17800 |  |  | 16 | 8.1 | 17900 |  |  | 17900 | 100% | 2.14 | Both | 370 | 1.48 | HRCU-A-CB (Split System: Heat Pump with Remote Outdoor Unit-Air-Source) | N/A
212982373 | Central Heat Pump | BRYANT HEATING AND COOLING SYSTEMS | 38MURAQ18AB3* |  |  | CAP**1917AL* | 83*SB36040M17*** | 17800 |  |  | 16 | 8.1 | 17900 |  |  | 17700 | 99% | 2.14 | Both | 370 | 1.48 | HRCU-A-CB (Split System: Heat Pump with Remote Outdoor Unit-Air-Source) | N/A
212974664 | Central Heat Pump | CARRIER | 38MURAQ18AB3* |  |  | CAP**3014AL* | 59TP6C040V14**10 | 17300 |  |  | 16 | 8.1 | 17900 |  |  | 18700 | 104% | 2.24 | Both | 360 | 1.44 | HRCU-A-CB (Split System: Heat Pump with Remote Outdoor Unit-Air-Source) | N/A
212975122 | Central Heat Pump | CARRIER | 38MURAQ18AB3* |  |  | CNPV*3017AL* | 59TP6C040V17**12 | 17300 |  |  | 16 | 8.1 | 17900 |  |  | 18600 | 104% | 2.22 | Both | 360 | 1.44 | HRCU-A-CB (Split System: Heat Pump with Remote Outdoor Unit-Air-Source) | N/A
212973062 | Central Heat Pump | CARRIER | 38MURAQ18AB3* |  |  | CNPV*3017AL* | 59SP6B040V17**12 | 17300 |  |  | 16 | 8.1 | 17900 |  |  | 18600 | 104% | 2.22 | Both | 360 | 1.44 | HRCU-A-CB (Split System: Heat Pump with Remote Outdoor Unit-Air-Source) | N/A
212989309 | Central Heat Pump | CARRIER | 38MURAQ18AB3* |  |  | CNPV*2417AL* | 59SU5B060M17**16 | 17300 |  |  | 16 | 8.1 | 18300 |  |  | 19200 | 105% | 2.32 | Both | 360 | 1.44 | HRCU-A-CB (Split System: Heat Pump with Remote Outdoor Unit-Air-Source) | N/A
212987057 | Central Heat Pump | CARRIER | 38MURAQ18AB3* |  |  | CNPV*2417AL* | 59SC6A060M14**12 | 17300 |  |  | 16 | 8.1 | 18300 |  |  | 19200 | 105% | 2.32 | Both | 360 | 1.44 | HRCU-A-CB (Split System: Heat Pump with Remote Outdoor Unit-Air-Source) | N/A
212987047 | Central Heat Pump | CARRIER | 38MURAQ18AB3* |  |  | CNPV*2414AL* | 59SC6A060M14**12 | 17300 |  |  | 16 | 8.1 | 18300 |  |  | 19200 | 105% | 2.32 | Both | 360 | 1.44 | HRCU-A-CB (Split System: Heat Pump with Remote Outdoor Unit-Air-Source) | N/A
212974730 | Central Heat Pump | CARRIER | 38MURAQ18AB3* |  |  | CNPV*3014AL* | GG96VTAB30040A** | 17400 |  |  | 16 | 8.1 | 18000 |  |  | 18600 | 103% | 2.22 | Both | 362.5 | 1.45 | HRCU-A-CB (Split System: Heat Pump with Remote Outdoor Unit-Air-Source) | N/A
212974729 | Central Heat Pump | CARRIER | 38MURAQ18AB3* |  |  | CNPV*3014AL* | 59TP6C040V14**10 | 17400 |  |  | 16 | 8.1 | 18000 |  |  | 18600 | 103% | 2.22 | Both | 362.5 | 1.45 | HRCU-A-CB (Split System: Heat Pump with Remote Outdoor Unit-Air-Source) | N/A
212972752 | Central Heat Pump | CARRIER | 38MURAQ18AB3* |  |  | CNPV*3014AL* | 59SP6B040V14**10 | 17400 |  |  | 16 | 8.1 | 18000 |  |  | 18700 | 104% | 2.24 | Both | 362.5 | 1.45 | HRCU-A-CB (Split System: Heat Pump with Remote Outdoor Unit-Air-Source) | N/A
212972762 | Central Heat Pump | CARRIER | 38MURAQ18AB3* |  |  | CNPV*3017AL* | 59SP6B040V14**10 | 17400 |  |  | 16 | 8.1 | 18000 |  |  | 18700 | 104% | 2.24 | Both | 362.5 | 1.45 | HRCU-A-CB (Split System: Heat Pump with Remote Outdoor Unit-Air-Source) | N/A
212981880 | Central Heat Pump | CARRIER | 38MURAQ18AB3* |  |  | CNPV*3017AL* | 58SU*B040M17**12 | 17500 |  |  | 16 | 8.1 | 18200 |  |  | 18500 | 102% | 2.22 | Both | 365 | 1.46 | HRCU-A-CB (Split System: Heat Pump with Remote Outdoor Unit-Air-Source) | N/A
212974613 | Central Heat Pump | CARRIER | 38MURAQ18AB3* |  |  | CAP**1917AL* | GG96VTAB30040A** | 17600 |  |  | 16 | 8.1 | 17700 |  |  | 17900 | 101% | 2.16 | Both | 367.5 | 1.47 | HRCU-A-CB (Split System: Heat Pump with Remote Outdoor Unit-Air-Source) | N/A
212974651 | Central Heat Pump | CARRIER | 38MURAQ18AB3* |  |  | CAP**2517AL* | 59TP6C040V14**10 | 17700 |  |  | 16 | 8.1 | 17700 |  |  | 17900 | 101% | 2.14 | Both | 370 | 1.48 | HRCU-A-CB (Split System: Heat Pump with Remote Outdoor Unit-Air-Source) | N/A
212974652 | Central Heat Pump | CARRIER | 38MURAQ18AB3* |  |  | CAP**2517AL* | GG96VTAB30040A** | 17700 |  |  | 16 | 8.1 | 17700 |  |  | 17900 | 101% | 2.14 | Both | 370 | 1.48 | HRCU-A-CB (Split System: Heat Pump with Remote Outdoor Unit-Air-Source) | N/A
212983272 | Central Heat Pump | CARRIER | 38MURAQ18AB3* |  |  | CAP**2517AL* | 59SC2E040M17**12 | 17700 |  |  | 16 | 8.1 | 17700 |  |  | 17800 | 101% | 2.14 | Both | 370 | 1.48 | HRCU-A-CB (Split System: Heat Pump with Remote Outdoor Unit-Air-Source) | N/A
212975089 | Central Heat Pump | CARRIER | 38MURAQ18AB3* |  |  | CAP**2517AL* | 59TP6C040V17**12 | 17700 |  |  | 16 | 8.1 | 17800 |  |  | 17800 | 100% | 2.14 | Both | 370 | 1.48 | HRCU-A-CB (Split System: Heat Pump with Remote Outdoor Unit-Air-Source) | N/A
212975067 | Central Heat Pump | CARRIER | 38MURAQ18AB3* |  |  | CAP**1917AL* | 59TP6C040V17**12 | 17700 |  |  | 16 | 8.1 | 17800 |  |  | 17900 | 101% | 2.16 | Both | 370 | 1.48 | HRCU-A-CB (Split System: Heat Pump with Remote Outdoor Unit-Air-Source) | N/A
212972692 | Central Heat Pump | CARRIER | 38MURAQ18AB3* |  |  | CAP**2517AL* | 59SP6B040V14**10 | 17700 |  |  | 16 | 8.1 | 17800 |  |  | 17800 | 100% | 2.14 | Both | 370 | 1.48 | HRCU-A-CB (Split System: Heat Pump with Remote Outdoor Unit-Air-Source) | N/A
212973012 | Central Heat Pump | CARRIER | 38MURAQ18AB3* |  |  | CAP**1917AL* | 59SP6B040V17**12 | 17700 |  |  | 16 | 8.1 | 17800 |  |  | 17900 | 101% | 2.16 | Both | 370 | 1.48 | HRCU-A-CB (Split System: Heat Pump with Remote Outdoor Unit-Air-Source) | N/A
212973032 | Central Heat Pump | CARRIER | 38MURAQ18AB3* |  |  | CAP**2517AL* | 59SP6B040V17**12 | 17700 |  |  | 16 | 8.1 | 17800 |  |  | 17800 | 100% | 2.14 | Both | 370 | 1.48 | HRCU-A-CB (Split System: Heat Pump with Remote Outdoor Unit-Air-Source) | N/A
212981844 | Central Heat Pump | CARRIER | 38MURAQ18AB3* |  |  | CAP**2517AL* | 58SU*B040M17**12 | 17800 |  |  | 16 | 8.1 | 17800 |  |  | 17600 | 99% | 2.12 | Both | 370 | 1.48 | HRCU-A-CB (Split System: Heat Pump with Remote Outdoor Unit-Air-Source) | N/A
212981820 | Central Heat Pump | CARRIER | 38MURAQ18AB3* |  |  | CAP**1917AL* | 58SU*B040M17**12 | 17800 |  |  | 16 | 8.1 | 17900 |  |  | 17700 | 99% | 2.14 | Both | 370 | 1.48 | HRCU-A-CB (Split System: Heat Pump with Remote Outdoor Unit-Air-Source) | N/A
212987536 | Central Heat Pump | COMFORTMAKER | DLCURAH18ABK |  |  | EA*4X30L17A* | *96MSN0801716A* | 17300 |  |  | 16 | 8.1 | 17600 |  |  | 18300 | 104% | 2.2 | Both | 360 | 1.44 | HRCU-A-CB (Split System: Heat Pump with Remote Outdoor Unit-Air-Source) | N/A
212973066 | Central Heat Pump | COMFORTMAKER | DLCURAH18ABK |  |  | EN(A,D)4X30L17** | *96VSN0401712B* | 17300 |  |  | 16 | 8.1 | 17900 |  |  | 18600 | 104% | 2.22 | Both | 360 | 1.44 | HRCU-A-CB (Split System: Heat Pump with Remote Outdoor Unit-Air-Source) | N/A
212975127 | Central Heat Pump | COMFORTMAKER | DLCURAH18ABK |  |  | EN(A,D)4X30L17** | *96VTN0401712B* | 17300 |  |  | 16 | 8.1 | 17900 |  |  | 18600 | 104% | 2.22 | Both | 360 | 1.44 | HRCU-A-CB (Split System: Heat Pump with Remote Outdoor Unit-Air-Source) | N/A
212974670 | Central Heat Pump | COMFORTMAKER | DLCURAH18ABK |  |  | EA*4X30L14A* | *96VTN0401410B* | 17300 |  |  | 16 | 8.1 | 17900 |  |  | 18700 | 104% | 2.24 | Both | 360 | 1.44 | HRCU-A-CB (Split System: Heat Pump with Remote Outdoor Unit-Air-Source) | N/A
212989314 | Central Heat Pump | COMFORTMAKER | DLCURAH18ABK |  |  | EN(A,D)4X24L17** | *95MSU0601716A* | 17300 |  |  | 16 | 8.1 | 18300 |  |  | 19200 | 105% | 2.32 | Both | 360 | 1.44 | HRCU-A-CB (Split System: Heat Pump with Remote Outdoor Unit-Air-Source) | N/A
212974735 | Central Heat Pump | COMFORTMAKER | DLCURAH18ABK |  |  | EN(A,D)4X30L14** | *96VTN0401410B* | 17400 |  |  | 16 | 8.1 | 18000 |  |  | 18600 | 103% | 2.22 | Both | 362.5 | 1.45 | HRCU-A-CB (Split System: Heat Pump with Remote Outdoor Unit-Air-Source) | N/A
212972766 | Central Heat Pump | COMFORTMAKER | DLCURAH18ABK |  |  | EN(A,D)4X30L17** | *96VSN0401410B* | 17400 |  |  | 16 | 8.1 | 18000 |  |  | 18700 | 104% | 2.24 | Both | 362.5 | 1.45 | HRCU-A-CB (Split System: Heat Pump with Remote Outdoor Unit-Air-Source) | N/A
212972756 | Central Heat Pump | COMFORTMAKER | DLCURAH18ABK |  |  | EN(A,D)4X30L14** | *96VSN0401410B* | 17400 |  |  | 16 | 8.1 | 18000 |  |  | 18700 | 104% | 2.24 | Both | 362.5 | 1.45 | HRCU-A-CB (Split System: Heat Pump with Remote Outdoor Unit-Air-Source) | N/A
212982437 | Central Heat Pump | COMFORTMAKER | DLCURAH18ABK |  |  | EN(A,D)4X30L17** | *80MSU0401712A* | 17500 |  |  | 16 | 8.1 | 18200 |  |  | 18500 | 102% | 2.22 | Both | 365 | 1.46 | HRCU-A-CB (Split System: Heat Pump with Remote Outdoor Unit-Air-Source) | N/A
212974618 | Central Heat Pump | COMFORTMAKER | DLCURAH18ABK |  |  | EA*4X19L17A* | *96VTN0401410B* | 17600 |  |  | 16 | 8.1 | 17700 |  |  | 17900 | 101% | 2.16 | Both | 367.5 | 1.47 | HRCU-A-CB (Split System: Heat Pump with Remote Outdoor Unit-Air-Source) | N/A
212986372 | Central Heat Pump | COMFORTMAKER | DLCURAH18ABK |  |  | EN(A,D)4X30L14** | *96MSN0401410A* | 17600 |  |  | 16 | 8.1 | 18200 |  |  | 18600 | 102% | 2.24 | Both | 367.5 | 1.47 | HRCU-A-CB (Split System: Heat Pump with Remote Outdoor Unit-Air-Source) | N/A
212974657 | Central Heat Pump | COMFORTMAKER | DLCURAH18ABK |  |  | EA*4X25L17A* | *96VTN0401410B* | 17700 |  |  | 16 | 8.1 | 17700 |  |  | 17900 | 101% | 2.14 | Both | 370 | 1.48 | HRCU-A-CB (Split System: Heat Pump with Remote Outdoor Unit-Air-Source) | N/A
212983277 | Central Heat Pump | COMFORTMAKER | DLCURAH18ABK |  |  | EA*4X25L17A* | *92MSN0401712A* | 17700 |  |  | 16 | 8.1 | 17700 |  |  | 17800 | 101% | 2.14 | Both | 370 | 1.48 | HRCU-A-CB (Split System: Heat Pump with Remote Outdoor Unit-Air-Source) | N/A
212972696 | Central Heat Pump | COMFORTMAKER | DLCURAH18ABK |  |  | EA*4X25L17A* | *96VSN0401410B* | 17700 |  |  | 16 | 8.1 | 17800 |  |  | 17800 | 100% | 2.14 | Both | 370 | 1.48 | HRCU-A-CB (Split System: Heat Pump with Remote Outdoor Unit-Air-Source) | N/A
212973016 | Central Heat Pump | COMFORTMAKER | DLCURAH18ABK |  |  | EA*4X19L17A* | *96VSN0401712B* | 17700 |  |  | 16 | 8.1 | 17800 |  |  | 17900 | 101% | 2.16 | Both | 370 | 1.48 | HRCU-A-CB (Split System: Heat Pump with Remote Outdoor Unit-Air-Source) | N/A
212973036 | Central Heat Pump | COMFORTMAKER | DLCURAH18ABK |  |  | EA*4X25L17A* | *96VSN0401712B* | 17700 |  |  | 16 | 8.1 | 17800 |  |  | 17800 | 100% | 2.14 | Both | 370 | 1.48 | HRCU-A-CB (Split System: Heat Pump with Remote Outdoor Unit-Air-Source) | N/A
212975072 | Central Heat Pump | COMFORTMAKER | DLCURAH18ABK |  |  | EA*4X19L17A* | *96VTN0401712B* | 17700 |  |  | 16 | 8.1 | 17800 |  |  | 17900 | 101% | 2.16 | Both | 370 | 1.48 | HRCU-A-CB (Split System: Heat Pump with Remote Outdoor Unit-Air-Source) | N/A
212972666 | Central Heat Pump | COMFORTMAKER | DLCURAH18ABK |  |  | EA*4X19L17A* | *96VSN0401410B* | 17700 |  |  | 16 | 8.1 | 17800 |  |  | 17900 | 101% | 2.16 | Both | 370 | 1.48 | HRCU-A-CB (Split System: Heat Pump with Remote Outdoor Unit-Air-Source) | N/A
212975094 | Central Heat Pump | COMFORTMAKER | DLCURAH18ABK |  |  | EA*4X25L17A* | *96VTN0401712B* | 17700 |  |  | 16 | 8.1 | 17800 |  |  | 17800 | 100% | 2.14 | Both | 370 | 1.48 | HRCU-A-CB (Split System: Heat Pump with Remote Outdoor Unit-Air-Source) | N/A
212981849 | Central Heat Pump | COMFORTMAKER | DLCURAH18ABK |  |  | EA*4X25L17A* | *80MSU1002120A* | 17800 |  |  | 16 | 8.1 | 17800 |  |  | 17800 | 100% | 2.14 | Both | 370 | 1.48 | HRCU-A-CB (Split System: Heat Pump with Remote Outdoor Unit-Air-Source) | N/A
212982401 | Central Heat Pump | COMFORTMAKER | DLCURAH18ABK |  |  | EA*4X25L17A* | *80MSU0401712A* | 17800 |  |  | 16 | 8.1 | 17800 |  |  | 17600 | 99% | 2.12 | Both | 370 | 1.48 | HRCU-A-CB (Split System: Heat Pump with Remote Outdoor Unit-Air-Source) | N/A
212982377 | Central Heat Pump | COMFORTMAKER | DLCURAH18ABK |  |  | EA*4X19L17A* | *80MSU0401712A* | 17800 |  |  | 16 | 8.1 | 17900 |  |  | 17700 | 99% | 2.14 | Both | 370 | 1.48 | HRCU-A-CB (Split System: Heat Pump with Remote Outdoor Unit-Air-Source) | N/A
212987537 | Central Heat Pump | DAY & NIGHT | DLCURAH18ABK |  |  | EA*4X30L17A* | *96MSN0801716A* | 17300 |  |  | 16 | 8.1 | 17600 |  |  | 18300 | 104% | 2.2 | Both | 360 | 1.44 | HRCU-A-CB (Split System: Heat Pump with Remote Outdoor Unit-Air-Source) | N/A
212975128 | Central Heat Pump | DAY & NIGHT | DLCURAH18ABK |  |  | EN(A,D)4X30L17** | *96VTN0401712B* | 17300 |  |  | 16 | 8.1 | 17900 |  |  | 18600 | 104% | 2.22 | Both | 360 | 1.44 | HRCU-A-CB (Split System: Heat Pump with Remote Outdoor Unit-Air-Source) | N/A
212973067 | Central Heat Pump | DAY & NIGHT | DLCURAH18ABK |  |  | EN(A,D)4X30L17** | *96VSN0401712B* | 17300 |  |  | 16 | 8.1 | 17900 |  |  | 18600 | 104% | 2.22 | Both | 360 | 1.44 | HRCU-A-CB (Split System: Heat Pump with Remote Outdoor Unit-Air-Source) | N/A
212974671 | Central Heat Pump | DAY & NIGHT | DLCURAH18ABK |  |  | EA*4X30L14A* | *96VTN0401410B* | 17300 |  |  | 16 | 8.1 | 17900 |  |  | 18700 | 104% | 2.24 | Both | 360 | 1.44 | HRCU-A-CB (Split System: Heat Pump with Remote Outdoor Unit-Air-Source) | N/A
212987053 | Central Heat Pump | DAY & NIGHT | DLCURAH18ABK |  |  | EN(A,D)4X24L14** | *96MSN0601412A* | 17300 |  |  | 16 | 8.1 | 18300 |  |  | 19200 | 105% | 2.32 | Both | 360 | 1.44 | HRCU-A-CB (Split System: Heat Pump with Remote Outdoor Unit-Air-Source) | N/A
212972757 | Central Heat Pump | DAY & NIGHT | DLCURAH18ABK |  |  | EN(A,D)4X30L14** | *96VSN0401410B* | 17400 |  |  | 16 | 8.1 | 18000 |  |  | 18700 | 104% | 2.24 | Both | 362.5 | 1.45 | HRCU-A-CB (Split System: Heat Pump with Remote Outdoor Unit-Air-Source) | N/A
212974749 | Central Heat Pump | DAY & NIGHT | DLCURAH18ABK |  |  | EN(A,D)4X30L17** | *96VTN0401410B* | 17400 |  |  | 16 | 8.1 | 18000 |  |  | 18700 | 104% | 2.24 | Both | 362.5 | 1.45 | HRCU-A-CB (Split System: Heat Pump with Remote Outdoor Unit-Air-Source) | N/A
212981886 | Central Heat Pump | DAY & NIGHT | DLCURAH18ABK |  |  | EN(A,D)4X30L17** | *80MSU1002120A* | 17500 |  |  | 16 | 8.1 | 18200 |  |  | 18700 | 103% | 2.24 | Both | 365 | 1.46 | HRCU-A-CB (Split System: Heat Pump with Remote Outdoor Unit-Air-Source) | N/A
212982438 | Central Heat Pump | DAY & NIGHT | DLCURAH18ABK |  |  | EN(A,D)4X30L17** | *80MSU0401712A* | 17500 |  |  | 16 | 8.1 | 18200 |  |  | 18500 | 102% | 2.22 | Both | 365 | 1.46 | HRCU-A-CB (Split System: Heat Pump with Remote Outdoor Unit-Air-Source) | N/A
212986373 | Central Heat Pump | DAY & NIGHT | DLCURAH18ABK |  |  | EN(A,D)4X30L14** | *96MSN0401410A* | 17600 |  |  | 16 | 8.1 | 18200 |  |  | 18600 | 102% | 2.24 | Both | 367.5 | 1.47 | HRCU-A-CB (Split System: Heat Pump with Remote Outdoor Unit-Air-Source) | N/A
212974658 | Central Heat Pump | DAY & NIGHT | DLCURAH18ABK |  |  | EA*4X25L17A* | *96VTN0401410B* | 17700 |  |  | 16 | 8.1 | 17700 |  |  | 17900 | 101% | 2.14 | Both | 370 | 1.48 | HRCU-A-CB (Split System: Heat Pump with Remote Outdoor Unit-Air-Source) | N/A
212983278 | Central Heat Pump | DAY & NIGHT | DLCURAH18ABK |  |  | EA*4X25L17A* | *92MSN0401712A* | 17700 |  |  | 16 | 8.1 | 17700 |  |  | 17800 | 101% | 2.14 | Both | 370 | 1.48 | HRCU-A-CB (Split System: Heat Pump with Remote Outdoor Unit-Air-Source) | N/A
212973037 | Central Heat Pump | DAY & NIGHT | DLCURAH18ABK |  |  | EA*4X25L17A* | *96VSN0401712B* | 17700 |  |  | 16 | 8.1 | 17800 |  |  | 17800 | 100% | 2.14 | Both | 370 | 1.48 | HRCU-A-CB (Split System: Heat Pump with Remote Outdoor Unit-Air-Source) | N/A
212973017 | Central Heat Pump | DAY & NIGHT | DLCURAH18ABK |  |  | EA*4X19L17A* | *96VSN0401712B* | 17700 |  |  | 16 | 8.1 | 17800 |  |  | 17900 | 101% | 2.16 | Both | 370 | 1.48 | HRCU-A-CB (Split System: Heat Pump with Remote Outdoor Unit-Air-Source) | N/A
212972697 | Central Heat Pump | DAY & NIGHT | DLCURAH18ABK |  |  | EA*4X25L17A* | *96VSN0401410B* | 17700 |  |  | 16 | 8.1 | 17800 |  |  | 17800 | 100% | 2.14 | Both | 370 | 1.48 | HRCU-A-CB (Split System: Heat Pump with Remote Outdoor Unit-Air-Source) | N/A
212975095 | Central Heat Pump | DAY & NIGHT | DLCURAH18ABK |  |  | EA*4X25L17A* | *96VTN0401712B* | 17700 |  |  | 16 | 8.1 | 17800 |  |  | 17800 | 100% | 2.14 | Both | 370 | 1.48 | HRCU-A-CB (Split System: Heat Pump with Remote Outdoor Unit-Air-Source) | N/A
212975073 | Central Heat Pump | DAY & NIGHT | DLCURAH18ABK |  |  | EA*4X19L17A* | *96VTN0401712B* | 17700 |  |  | 16 | 8.1 | 17800 |  |  | 17900 | 101% | 2.16 | Both | 370 | 1.48 | HRCU-A-CB (Split System: Heat Pump with Remote Outdoor Unit-Air-Source) | N/A
212983256 | Central Heat Pump | DAY & NIGHT | DLCURAH18ABK |  |  | EA*4X19L17A* | *92MSN0401712A* | 17700 |  |  | 16 | 8.1 | 17900 |  |  | 18000 | 101% | 2.16 | Both | 370 | 1.48 | HRCU-A-CB (Split System: Heat Pump with Remote Outdoor Unit-Air-Source) | N/A
212981850 | Central Heat Pump | DAY & NIGHT | DLCURAH18ABK |  |  | EA*4X25L17A* | *80MSU1002120A* | 17800 |  |  | 16 | 8.1 | 17800 |  |  | 17800 | 100% | 2.14 | Both | 370 | 1.48 | HRCU-A-CB (Split System: Heat Pump with Remote Outdoor Unit-Air-Source) | N/A
212982402 | Central Heat Pump | DAY & NIGHT | DLCURAH18ABK |  |  | EA*4X25L17A* | *80MSU0401712A* | 17800 |  |  | 16 | 8.1 | 17800 |  |  | 17600 | 99% | 2.12 | Both | 370 | 1.48 | HRCU-A-CB (Split System: Heat Pump with Remote Outdoor Unit-Air-Source) | N/A
212981826 | Central Heat Pump | DAY & NIGHT | DLCURAH18ABK |  |  | EA*4X19L17A* | *80MSU1002120A* | 17800 |  |  | 16 | 8.1 | 17900 |  |  | 17900 | 100% | 2.14 | Both | 370 | 1.48 | HRCU-A-CB (Split System: Heat Pump with Remote Outdoor Unit-Air-Source) | N/A
212982378 | Central Heat Pump | DAY & NIGHT | DLCURAH18ABK |  |  | EA*4X19L17A* | *80MSU0401712A* | 17800 |  |  | 16 | 8.1 | 17900 |  |  | 17700 | 99% | 2.14 | Both | 370 | 1.48 | HRCU-A-CB (Split System: Heat Pump with Remote Outdoor Unit-Air-Source) | N/A
212987542 | Central Heat Pump | GRANDAIRE | WDLCURAH18ABK |  |  | WLA*304BA* | WFSX080B048B* | 17300 |  |  | 16 | 8.1 | 17600 |  |  | 19100 | 109% | 2.3 | Both | 360 | 1.44 | HRCU-A-CB (Split System: Heat Pump with Remote Outdoor Unit-Air-Source) | N/A
212974676 | Central Heat Pump | GRANDAIRE | WDLCURAH18ABK |  |  | WLA*304AA* | WFST040A030A* | 17300 |  |  | 16 | 8.1 | 17900 |  |  | 18900 | 106% | 2.26 | Both | 360 | 1.44 | HRCU-A-CB (Split System: Heat Pump with Remote Outdoor Unit-Air-Source) | N/A
212989320 | Central Heat Pump | GRANDAIRE | WDLCURAH18ABK |  |  | WLNC244BA* | WFSU060B048B* | 17300 |  |  | 16 | 8.1 | 18300 |  |  | 18700 | 102% | 2.24 | Both | 360 | 1.44 | HRCU-A-CB (Split System: Heat Pump with Remote Outdoor Unit-Air-Source) | N/A
212974754 | Central Heat Pump | GRANDAIRE | WDLCURAH18ABK |  |  | WLNC304BA* | WFST040A030A* | 17400 |  |  | 16 | 8.1 | 18000 |  |  | 16200 | 90% | 1.82 | Both | 362.5 | 1.45 | HRCU-A-CB (Split System: Heat Pump with Remote Outdoor Unit-Air-Source) | N/A
212982443 | Central Heat Pump | GRANDAIRE | WDLCURAH18ABK |  |  | WLNC304BA* | WFEU040B036B* | 17500 |  |  | 16 | 8.1 | 18200 |  |  | 18500 | 102% | 2.22 | Both | 365 | 1.46 | HRCU-A-CB (Split System: Heat Pump with Remote Outdoor Unit-Air-Source) | N/A
212974624 | Central Heat Pump | GRANDAIRE | WDLCURAH18ABK |  |  | WLA*194BA* | WFST040A030A* | 17600 |  |  | 16 | 8.1 | 17700 |  |  | 19400 | 110% | 2.32 | Both | 367.5 | 1.47 | HRCU-A-CB (Split System: Heat Pump with Remote Outdoor Unit-Air-Source) | N/A
212974663 | Central Heat Pump | GRANDAIRE | WDLCURAH18ABK |  |  | WLA*254BA* | WFST040A030A* | 17700 |  |  | 16 | 8.1 | 17700 |  |  | 18700 | 106% | 2.24 | Both | 370 | 1.48 | HRCU-A-CB (Split System: Heat Pump with Remote Outdoor Unit-Air-Source) | N/A
212983282 | Central Heat Pump | GRANDAIRE | WDLCURAH18ABK |  |  | WLA*254BA* | WFAX040B036B* | 17700 |  |  | 16 | 8.1 | 17700 |  |  | 18800 | 106% | 2.24 | Both | 370 | 1.48 | HRCU-A-CB (Split System: Heat Pump with Remote Outdoor Unit-Air-Source) | N/A
212983260 | Central Heat Pump | GRANDAIRE | WDLCURAH18ABK |  |  | WLA*194BA* | WFAX040B036B* | 17700 |  |  | 16 | 8.1 | 17900 |  |  | 19400 | 108% | 2.32 | Both | 370 | 1.48 | HRCU-A-CB (Split System: Heat Pump with Remote Outdoor Unit-Air-Source) | N/A
212982407 | Central Heat Pump | GRANDAIRE | WDLCURAH18ABK |  |  | WLA*254BA* | WFEU040B036B* | 17800 |  |  | 16 | 8.1 | 17800 |  |  | 17600 | 99% | 2.12 | Both | 370 | 1.48 | HRCU-A-CB (Split System: Heat Pump with Remote Outdoor Unit-Air-Source) | N/A
212981831 | Central Heat Pump | GRANDAIRE | WDLCURAH18ABK |  |  | WLA*194BA* | WFEU100C060B* | 17800 |  |  | 16 | 8.1 | 17900 |  |  | 19400 | 108% | 2.32 | Both | 370 | 1.48 | HRCU-A-CB (Split System: Heat Pump with Remote Outdoor Unit-Air-Source) | N/A
212982383 | Central Heat Pump | GRANDAIRE | WDLCURAH18ABK |  |  | WLA*194BA* | WFEU040B036B* | 17800 |  |  | 16 | 8.1 | 17900 |  |  | 17700 | 99% | 2.14 | Both | 370 | 1.48 | HRCU-A-CB (Split System: Heat Pump with Remote Outdoor Unit-Air-Source) | N/A
212974672 | Central Heat Pump | HEIL | DLCURAH18ABK |  |  | EA*4X30L14A* | *96VTN0401410B* | 17300 |  |  | 16 | 8.1 | 17900 |  |  | 18700 | 104% | 2.24 | Both | 360 | 1.44 | HRCU-A-CB (Split System: Heat Pump with Remote Outdoor Unit-Air-Source) | N/A
212975129 | Central Heat Pump | HEIL | DLCURAH18ABK |  |  | EN(A,D)4X30L17** | *96VTN0401712B* | 17300 |  |  | 16 | 8.1 | 17900 |  |  | 18600 | 104% | 2.22 | Both | 360 | 1.44 | HRCU-A-CB (Split System: Heat Pump with Remote Outdoor Unit-Air-Source) | N/A
212989316 | Central Heat Pump | HEIL | DLCURAH18ABK |  |  | EN(A,D)4X24L17** | *95MSU0601716A* | 17300 |  |  | 16 | 8.1 | 18300 |  |  | 19200 | 105% | 2.32 | Both | 360 | 1.44 | HRCU-A-CB (Split System: Heat Pump with Remote Outdoor Unit-Air-Source) | N/A
212987064 | Central Heat Pump | HEIL | DLCURAH18ABK |  |  | EN(A,D)4X24L17** | *96MSN0601412A* | 17300 |  |  | 16 | 8.1 | 18300 |  |  | 19200 | 105% | 2.32 | Both | 360 | 1.44 | HRCU-A-CB (Split System: Heat Pump with Remote Outdoor Unit-Air-Source) | N/A
212974737 | Central Heat Pump | HEIL | DLCURAH18ABK |  |  | EN(A,D)4X30L14** | *96VTN0401410B* | 17400 |  |  | 16 | 8.1 | 18000 |  |  | 18600 | 103% | 2.22 | Both | 362.5 | 1.45 | HRCU-A-CB (Split System: Heat Pump with Remote Outdoor Unit-Air-Source) | N/A
212972768 | Central Heat Pump | HEIL | DLCURAH18ABK |  |  | EN(A,D)4X30L17** | *96VSN0401410B* | 17400 |  |  | 16 | 8.1 | 18000 |  |  | 18700 | 104% | 2.24 | Both | 362.5 | 1.45 | HRCU-A-CB (Split System: Heat Pump with Remote Outdoor Unit-Air-Source) | N/A
212972758 | Central Heat Pump | HEIL | DLCURAH18ABK |  |  | EN(A,D)4X30L14** | *96VSN0401410B* | 17400 |  |  | 16 | 8.1 | 18000 |  |  | 18700 | 104% | 2.24 | Both | 362.5 | 1.45 | HRCU-A-CB (Split System: Heat Pump with Remote Outdoor Unit-Air-Source) | N/A
212974750 | Central Heat Pump | HEIL | DLCURAH18ABK |  |  | EN(A,D)4X30L17** | *96VTN0401410B* | 17400 |  |  | 16 | 8.1 | 18000 |  |  | 18700 | 104% | 2.24 | Both | 362.5 | 1.45 | HRCU-A-CB (Split System: Heat Pump with Remote Outdoor Unit-Air-Source) | N/A
212981887 | Central Heat Pump | HEIL | DLCURAH18ABK |  |  | EN(A,D)4X30L17** | *80MSU1002120A* | 17500 |  |  | 16 | 8.1 | 18200 |  |  | 18700 | 103% | 2.24 | Both | 365 | 1.46 | HRCU-A-CB (Split System: Heat Pump with Remote Outdoor Unit-Air-Source) | N/A
212974620 | Central Heat Pump | HEIL | DLCURAH18ABK |  |  | EA*4X19L17A* | *96VTN0401410B* | 17600 |  |  | 16 | 8.1 | 17700 |  |  | 17900 | 101% | 2.16 | Both | 367.5 | 1.47 | HRCU-A-CB (Split System: Heat Pump with Remote Outdoor Unit-Air-Source) | N/A
212986374 | Central Heat Pump | HEIL | DLCURAH18ABK |  |  | EN(A,D)4X30L14** | *96MSN0401410A* | 17600 |  |  | 16 | 8.1 | 18200 |  |  | 18600 | 102% | 2.24 | Both | 367.5 | 1.47 | HRCU-A-CB (Split System: Heat Pump with Remote Outdoor Unit-Air-Source) | N/A
212983279 | Central Heat Pump | HEIL | DLCURAH18ABK |  |  | EA*4X25L17A* | *92MSN0401712A* | 17700 |  |  | 16 | 8.1 | 17700 |  |  | 17800 | 101% | 2.14 | Both | 370 | 1.48 | HRCU-A-CB (Split System: Heat Pump with Remote Outdoor Unit-Air-Source) | N/A
212973038 | Central Heat Pump | HEIL | DLCURAH18ABK |  |  | EA*4X25L17A* | *96VSN0401712B* | 17700 |  |  | 16 | 8.1 | 17800 |  |  | 17800 | 100% | 2.14 | Both | 370 | 1.48 | HRCU-A-CB (Split System: Heat Pump with Remote Outdoor Unit-Air-Source) | N/A
212972668 | Central Heat Pump | HEIL | DLCURAH18ABK |  |  | EA*4X19L17A* | *96VSN0401410B* | 17700 |  |  | 16 | 8.1 | 17800 |  |  | 17900 | 101% | 2.16 | Both | 370 | 1.48 | HRCU-A-CB (Split System: Heat Pump with Remote Outdoor Unit-Air-Source) | N/A
212973018 | Central Heat Pump | HEIL | DLCURAH18ABK |  |  | EA*4X19L17A* | *96VSN0401712B* | 17700 |  |  | 16 | 8.1 | 17800 |  |  | 17900 | 101% | 2.16 | Both | 370 | 1.48 | HRCU-A-CB (Split System: Heat Pump with Remote Outdoor Unit-Air-Source) | N/A
212975096 | Central Heat Pump | HEIL | DLCURAH18ABK |  |  | EA*4X25L17A* | *96VTN0401712B* | 17700 |  |  | 16 | 8.1 | 17800 |  |  | 17800 | 100% | 2.14 | Both | 370 | 1.48 | HRCU-A-CB (Split System: Heat Pump with Remote Outdoor Unit-Air-Source) | N/A
212972698 | Central Heat Pump | HEIL | DLCURAH18ABK |  |  | EA*4X25L17A* | *96VSN0401410B* | 17700 |  |  | 16 | 8.1 | 17800 |  |  | 17800 | 100% | 2.14 | Both | 370 | 1.48 | HRCU-A-CB (Split System: Heat Pump with Remote Outdoor Unit-Air-Source) | N/A
212975074 | Central Heat Pump | HEIL | DLCURAH18ABK |  |  | EA*4X19L17A* | *96VTN0401712B* | 17700 |  |  | 16 | 8.1 | 17800 |  |  | 17900 | 101% | 2.16 | Both | 370 | 1.48 | HRCU-A-CB (Split System: Heat Pump with Remote Outdoor Unit-Air-Source) | N/A
212983257 | Central Heat Pump | HEIL | DLCURAH18ABK |  |  | EA*4X19L17A* | *92MSN0401712A* | 17700 |  |  | 16 | 8.1 | 17900 |  |  | 18000 | 101% | 2.16 | Both | 370 | 1.48 | HRCU-A-CB (Split System: Heat Pump with Remote Outdoor Unit-Air-Source) | N/A
212981851 | Central Heat Pump | HEIL | DLCURAH18ABK |  |  | EA*4X25L17A* | *80MSU1002120A* | 17800 |  |  | 16 | 8.1 | 17800 |  |  | 17800 | 100% | 2.14 | Both | 370 | 1.48 | HRCU-A-CB (Split System: Heat Pump with Remote Outdoor Unit-Air-Source) | N/A
212982403 | Central Heat Pump | HEIL | DLCURAH18ABK |  |  | EA*4X25L17A* | *80MSU0401712A* | 17800 |  |  | 16 | 8.1 | 17800 |  |  | 17600 | 99% | 2.12 | Both | 370 | 1.48 | HRCU-A-CB (Split System: Heat Pump with Remote Outdoor Unit-Air-Source) | N/A
212981827 | Central Heat Pump | HEIL | DLCURAH18ABK |  |  | EA*4X19L17A* | *80MSU1002120A* | 17800 |  |  | 16 | 8.1 | 17900 |  |  | 17900 | 100% | 2.14 | Both | 370 | 1.48 | HRCU-A-CB (Split System: Heat Pump with Remote Outdoor Unit-Air-Source) | N/A
212982379 | Central Heat Pump | HEIL | DLCURAH18ABK |  |  | EA*4X19L17A* | *80MSU0401712A* | 17800 |  |  | 16 | 8.1 | 17900 |  |  | 17700 | 99% | 2.14 | Both | 370 | 1.48 | HRCU-A-CB (Split System: Heat Pump with Remote Outdoor Unit-Air-Source) | N/A
212987539 | Central Heat Pump | KEEPRITE | DLCURAH18ABK |  |  | EA*4X30L17A* | *96MSN0801716A* | 17300 |  |  | 16 | 8.1 | 17600 |  |  | 18300 | 104% | 2.2 | Both | 360 | 1.44 | HRCU-A-CB (Split System: Heat Pump with Remote Outdoor Unit-Air-Source) | N/A
212975130 | Central Heat Pump | KEEPRITE | DLCURAH18ABK |  |  | EN(A,D)4X30L17** | *96VTN0401712B* | 17300 |  |  | 16 | 8.1 | 17900 |  |  | 18600 | 104% | 2.22 | Both | 360 | 1.44 | HRCU-A-CB (Split System: Heat Pump with Remote Outdoor Unit-Air-Source) | N/A
212974673 | Central Heat Pump | KEEPRITE | DLCURAH18ABK |  |  | EA*4X30L14A* | *96VTN0401410B* | 17300 |  |  | 16 | 8.1 | 17900 |  |  | 18700 | 104% | 2.24 | Both | 360 | 1.44 | HRCU-A-CB (Split System: Heat Pump with Remote Outdoor Unit-Air-Source) | N/A
212989317 | Central Heat Pump | KEEPRITE | DLCURAH18ABK |  |  | EN(A,D)4X24L17** | *95MSU0601716A* | 17300 |  |  | 16 | 8.1 | 18300 |  |  | 19200 | 105% | 2.32 | Both | 360 | 1.44 | HRCU-A-CB (Split System: Heat Pump with Remote Outdoor Unit-Air-Source) | N/A
212987055 | Central Heat Pump | KEEPRITE | DLCURAH18ABK |  |  | EN(A,D)4X24L14** | *96MSN0601412A* | 17300 |  |  | 16 | 8.1 | 18300 |  |  | 19200 | 105% | 2.32 | Both | 360 | 1.44 | HRCU-A-CB (Split System: Heat Pump with Remote Outdoor Unit-Air-Source) | N/A
212987065 | Central Heat Pump | KEEPRITE | DLCURAH18ABK |  |  | EN(A,D)4X24L17** | *96MSN0601412A* | 17300 |  |  | 16 | 8.1 | 18300 |  |  | 19200 | 105% | 2.32 | Both | 360 | 1.44 | HRCU-A-CB (Split System: Heat Pump with Remote Outdoor Unit-Air-Source) | N/A
212974751 | Central Heat Pump | KEEPRITE | DLCURAH18ABK |  |  | EN(A,D)4X30L17** | *96VTN0401410B* | 17400 |  |  | 16 | 8.1 | 18000 |  |  | 18700 | 104% | 2.24 | Both | 362.5 | 1.45 | HRCU-A-CB (Split System: Heat Pump with Remote Outdoor Unit-Air-Source) | N/A
212972769 | Central Heat Pump | KEEPRITE | DLCURAH18ABK |  |  | EN(A,D)4X30L17** | *96VSN0401410B* | 17400 |  |  | 16 | 8.1 | 18000 |  |  | 18700 | 104% | 2.24 | Both | 362.5 | 1.45 | HRCU-A-CB (Split System: Heat Pump with Remote Outdoor Unit-Air-Source) | N/A
212981888 | Central Heat Pump | KEEPRITE | DLCURAH18ABK |  |  | EN(A,D)4X30L17** | *80MSU1002120A* | 17500 |  |  | 16 | 8.1 | 18200 |  |  | 18700 | 103% | 2.24 | Both | 365 | 1.46 | HRCU-A-CB (Split System: Heat Pump with Remote Outdoor Unit-Air-Source) | N/A
212982440 | Central Heat Pump | KEEPRITE | DLCURAH18ABK |  |  | EN(A,D)4X30L17** | *80MSU0401712A* | 17500 |  |  | 16 | 8.1 | 18200 |  |  | 18500 | 102% | 2.22 | Both | 365 | 1.46 | HRCU-A-CB (Split System: Heat Pump with Remote Outdoor Unit-Air-Source) | N/A
212974660 | Central Heat Pump | KEEPRITE | DLCURAH18ABK |  |  | EA*4X25L17A* | *96VTN0401410B* | 17700 |  |  | 16 | 8.1 | 17700 |  |  | 17900 | 101% | 2.14 | Both | 370 | 1.48 | HRCU-A-CB (Split System: Heat Pump with Remote Outdoor Unit-Air-Source) | N/A
212983280 | Central Heat Pump | KEEPRITE | DLCURAH18ABK |  |  | EA*4X25L17A* | *92MSN0401712A* | 17700 |  |  | 16 | 8.1 | 17700 |  |  | 17800 | 101% | 2.14 | Both | 370 | 1.48 | HRCU-A-CB (Split System: Heat Pump with Remote Outdoor Unit-Air-Source) | N/A
212972669 | Central Heat Pump | KEEPRITE | DLCURAH18ABK |  |  | EA*4X19L17A* | *96VSN0401410B* | 17700 |  |  | 16 | 8.1 | 17800 |  |  | 17900 | 101% | 2.16 | Both | 370 | 1.48 | HRCU-A-CB (Split System: Heat Pump with Remote Outdoor Unit-Air-Source) | N/A
212975075 | Central Heat Pump | KEEPRITE | DLCURAH18ABK |  |  | EA*4X19L17A* | *96VTN0401712B* | 17700 |  |  | 16 | 8.1 | 17800 |  |  | 17900 | 101% | 2.16 | Both | 370 | 1.48 | HRCU-A-CB (Split System: Heat Pump with Remote Outdoor Unit-Air-Source) | N/A
212972699 | Central Heat Pump | KEEPRITE | DLCURAH18ABK |  |  | EA*4X25L17A* | *96VSN0401410B* | 17700 |  |  | 16 | 8.1 | 17800 |  |  | 17800 | 100% | 2.14 | Both | 370 | 1.48 | HRCU-A-CB (Split System: Heat Pump with Remote Outdoor Unit-Air-Source) | N/A
212975097 | Central Heat Pump | KEEPRITE | DLCURAH18ABK |  |  | EA*4X25L17A* | *96VTN0401712B* | 17700 |  |  | 16 | 8.1 | 17800 |  |  | 17800 | 100% | 2.14 | Both | 370 | 1.48 | HRCU-A-CB (Split System: Heat Pump with Remote Outdoor Unit-Air-Source) | N/A
212981852 | Central Heat Pump | KEEPRITE | DLCURAH18ABK |  |  | EA*4X25L17A* | *80MSU1002120A* | 17800 |  |  | 16 | 8.1 | 17800 |  |  | 17800 | 100% | 2.14 | Both | 370 | 1.48 | HRCU-A-CB (Split System: Heat Pump with Remote Outdoor Unit-Air-Source) | N/A
212982404 | Central Heat Pump | KEEPRITE | DLCURAH18ABK |  |  | EA*4X25L17A* | *80MSU0401712A* | 17800 |  |  | 16 | 8.1 | 17800 |  |  | 17600 | 99% | 2.12 | Both | 370 | 1.48 | HRCU-A-CB (Split System: Heat Pump with Remote Outdoor Unit-Air-Source) | N/A
212981828 | Central Heat Pump | KEEPRITE | DLCURAH18ABK |  |  | EA*4X19L17A* | *80MSU1002120A* | 17800 |  |  | 16 | 8.1 | 17900 |  |  | 17900 | 100% | 2.14 | Both | 370 | 1.48 | HRCU-A-CB (Split System: Heat Pump with Remote Outdoor Unit-Air-Source) | N/A
212982380 | Central Heat Pump | KEEPRITE | DLCURAH18ABK |  |  | EA*4X19L17A* | *80MSU0401712A* | 17800 |  |  | 16 | 8.1 | 17900 |  |  | 17700 | 99% | 2.14 | Both | 370 | 1.48 | HRCU-A-CB (Split System: Heat Pump with Remote Outdoor Unit-Air-Source) | N/A
212987533 | Central Heat Pump | PAYNE HEATING AND COOLING | 38MURAQ18AB3* |  |  | CAP**3017AL* | PG96MSAA48080B** | 17300 |  |  | 16 | 8.1 | 17600 |  |  | 18300 | 104% | 2.2 | Both | 360 | 1.44 | HRCU-A-CB (Split System: Heat Pump with Remote Outdoor Unit-Air-Source) | N/A
212974667 | Central Heat Pump | PAYNE HEATING AND COOLING | 38MURAQ18AB3* |  |  | CAP**3014AL* | PG96VTAB30040A** | 17300 |  |  | 16 | 8.1 | 17900 |  |  | 18700 | 104% | 2.24 | Both | 360 | 1.44 | HRCU-A-CB (Split System: Heat Pump with Remote Outdoor Unit-Air-Source) | N/A
212989311 | Central Heat Pump | PAYNE HEATING AND COOLING | 38MURAQ18AB3* |  |  | CNPV*2417AL* | PG95MSUA48060B** | 17300 |  |  | 16 | 8.1 | 18300 |  |  | 19200 | 105% | 2.32 | Both | 360 | 1.44 | HRCU-A-CB (Split System: Heat Pump with Remote Outdoor Unit-Air-Source) | N/A
212987059 | Central Heat Pump | PAYNE HEATING AND COOLING | 38MURAQ18AB3* |  |  | CNPV*2417AL* | PG96MSAA36060A** | 17300 |  |  | 16 | 8.1 | 18300 |  |  | 19200 | 105% | 2.32 | Both | 360 | 1.44 | HRCU-A-CB (Split System: Heat Pump with Remote Outdoor Unit-Air-Source) | N/A
212974732 | Central Heat Pump | PAYNE HEATING AND COOLING | 38MURAQ18AB3* |  |  | CNPV*3014AL* | PG96VTAB30040A** | 17400 |  |  | 16 | 8.1 | 18000 |  |  | 18600 | 103% | 2.22 | Both | 362.5 | 1.45 | HRCU-A-CB (Split System: Heat Pump with Remote Outdoor Unit-Air-Source) | N/A
212981882 | Central Heat Pump | PAYNE HEATING AND COOLING | 38MURAQ18AB3* |  |  | CNPV*3017AL* | PG80MSUA60100C** | 17500 |  |  | 16 | 8.1 | 18200 |  |  | 18700 | 103% | 2.24 | Both | 365 | 1.46 | HRCU-A-CB (Split System: Heat Pump with Remote Outdoor Unit-Air-Source) | N/A
212982434 | Central Heat Pump | PAYNE HEATING AND COOLING | 38MURAQ18AB3* |  |  | CNPV*3017AL* | PG80MSUA36040B** | 17500 |  |  | 16 | 8.1 | 18200 |  |  | 18500 | 102% | 2.22 | Both | 365 | 1.46 | HRCU-A-CB (Split System: Heat Pump with Remote Outdoor Unit-Air-Source) | N/A
212974615 | Central Heat Pump | PAYNE HEATING AND COOLING | 38MURAQ18AB3* |  |  | CAP**1917AL* | PG96VTAB30040A** | 17600 |  |  | 16 | 8.1 | 17700 |  |  | 17900 | 101% | 2.16 | Both | 367.5 | 1.47 | HRCU-A-CB (Split System: Heat Pump with Remote Outdoor Unit-Air-Source) | N/A
212986369 | Central Heat Pump | PAYNE HEATING AND COOLING | 38MURAQ18AB3* |  |  | CNPV*3014AL* | PG96MSAA30040A** | 17600 |  |  | 16 | 8.1 | 18200 |  |  | 18600 | 102% | 2.24 | Both | 367.5 | 1.47 | HRCU-A-CB (Split System: Heat Pump with Remote Outdoor Unit-Air-Source) | N/A
212974654 | Central Heat Pump | PAYNE HEATING AND COOLING | 38MURAQ18AB3* |  |  | CAP**2517AL* | PG96VTAB30040A** | 17700 |  |  | 16 | 8.1 | 17700 |  |  | 17900 | 101% | 2.14 | Both | 370 | 1.48 | HRCU-A-CB (Split System: Heat Pump with Remote Outdoor Unit-Air-Source) | N/A
212983274 | Central Heat Pump | PAYNE HEATING AND COOLING | 38MURAQ18AB3* |  |  | CAP**2517AL* | PG92MSAA36040B** | 17700 |  |  | 16 | 8.1 | 17700 |  |  | 17800 | 101% | 2.14 | Both | 370 | 1.48 | HRCU-A-CB (Split System: Heat Pump with Remote Outdoor Unit-Air-Source) | N/A
212975091 | Central Heat Pump | PAYNE HEATING AND COOLING | 38MURAQ18AB3* |  |  | CAP**2517AL* | PG96VTAB36040B** | 17700 |  |  | 16 | 8.1 | 17800 |  |  | 17800 | 100% | 2.14 | Both | 370 | 1.48 | HRCU-A-CB (Split System: Heat Pump with Remote Outdoor Unit-Air-Source) | N/A
212983252 | Central Heat Pump | PAYNE HEATING AND COOLING | 38MURAQ18AB3* |  |  | CAP**1917AL* | PG92MSAA36040B** | 17700 |  |  | 16 | 8.1 | 17900 |  |  | 18000 | 101% | 2.16 | Both | 370 | 1.48 | HRCU-A-CB (Split System: Heat Pump with Remote Outdoor Unit-Air-Source) | N/A
212981846 | Central Heat Pump | PAYNE HEATING AND COOLING | 38MURAQ18AB3* |  |  | CAP**2517AL* | PG80MSUA60100C** | 17800 |  |  | 16 | 8.1 | 17800 |  |  | 17800 | 100% | 2.14 | Both | 370 | 1.48 | HRCU-A-CB (Split System: Heat Pump with Remote Outdoor Unit-Air-Source) | N/A
212982398 | Central Heat Pump | PAYNE HEATING AND COOLING | 38MURAQ18AB3* |  |  | CAP**2517AL* | PG80MSUA36040B** | 17800 |  |  | 16 | 8.1 | 17800 |  |  | 17600 | 99% | 2.12 | Both | 370 | 1.48 | HRCU-A-CB (Split System: Heat Pump with Remote Outdoor Unit-Air-Source) | N/A
212987540 | Central Heat Pump | SMART COMFORT | DLCURAH18ABK |  |  | EA*4X30L17A* | *96MSN0801716A* | 17300 |  |  | 16 | 8.1 | 17600 |  |  | 18300 | 104% | 2.2 | Both | 360 | 1.44 | HRCU-A-CB (Split System: Heat Pump with Remote Outdoor Unit-Air-Source) | N/A
212975131 | Central Heat Pump | SMART COMFORT | DLCURAH18ABK |  |  | EN(A,D)4X30L17** | *96VTN0401712B* | 17300 |  |  | 16 | 8.1 | 17900 |  |  | 18600 | 104% | 2.22 | Both | 360 | 1.44 | HRCU-A-CB (Split System: Heat Pump with Remote Outdoor Unit-Air-Source) | N/A
212974674 | Central Heat Pump | SMART COMFORT | DLCURAH18ABK |  |  | EA*4X30L14A* | *96VTN0401410B* | 17300 |  |  | 16 | 8.1 | 17900 |  |  | 18700 | 104% | 2.24 | Both | 360 | 1.44 | HRCU-A-CB (Split System: Heat Pump with Remote Outdoor Unit-Air-Source) | N/A
212973070 | Central Heat Pump | SMART COMFORT | DLCURAH18ABK |  |  | EN(A,D)4X30L17** | *96VSN0401712B* | 17300 |  |  | 16 | 8.1 | 17900 |  |  | 18600 | 104% | 2.22 | Both | 360 | 1.44 | HRCU-A-CB (Split System: Heat Pump with Remote Outdoor Unit-Air-Source) | N/A
212989318 | Central Heat Pump | SMART COMFORT | DLCURAH18ABK |  |  | EN(A,D)4X24L17** | *95MSU0601716A* | 17300 |  |  | 16 | 8.1 | 18300 |  |  | 19200 | 105% | 2.32 | Both | 360 | 1.44 | HRCU-A-CB (Split System: Heat Pump with Remote Outdoor Unit-Air-Source) | N/A
212974739 | Central Heat Pump | SMART COMFORT | DLCURAH18ABK |  |  | EN(A,D)4X30L14** | *96VTN0401410B* | 17400 |  |  | 16 | 8.1 | 18000 |  |  | 18600 | 103% | 2.22 | Both | 362.5 | 1.45 | HRCU-A-CB (Split System: Heat Pump with Remote Outdoor Unit-Air-Source) | N/A
212972770 | Central Heat Pump | SMART COMFORT | DLCURAH18ABK |  |  | EN(A,D)4X30L17** | *96VSN0401410B* | 17400 |  |  | 16 | 8.1 | 18000 |  |  | 18700 | 104% | 2.24 | Both | 362.5 | 1.45 | HRCU-A-CB (Split System: Heat Pump with Remote Outdoor Unit-Air-Source) | N/A
212972760 | Central Heat Pump | SMART COMFORT | DLCURAH18ABK |  |  | EN(A,D)4X30L14** | *96VSN0401410B* | 17400 |  |  | 16 | 8.1 | 18000 |  |  | 18700 | 104% | 2.24 | Both | 362.5 | 1.45 | HRCU-A-CB (Split System: Heat Pump with Remote Outdoor Unit-Air-Source) | N/A
212974752 | Central Heat Pump | SMART COMFORT | DLCURAH18ABK |  |  | EN(A,D)4X30L17** | *96VTN0401410B* | 17400 |  |  | 16 | 8.1 | 18000 |  |  | 18700 | 104% | 2.24 | Both | 362.5 | 1.45 | HRCU-A-CB (Split System: Heat Pump with Remote Outdoor Unit-Air-Source) | N/A
212981889 | Central Heat Pump | SMART COMFORT | DLCURAH18ABK |  |  | EN(A,D)4X30L17** | *80MSU1002120A* | 17500 |  |  | 16 | 8.1 | 18200 |  |  | 18700 | 103% | 2.24 | Both | 365 | 1.46 | HRCU-A-CB (Split System: Heat Pump with Remote Outdoor Unit-Air-Source) | N/A
212982441 | Central Heat Pump | SMART COMFORT | DLCURAH18ABK |  |  | EN(A,D)4X30L17** | *80MSU0401712A* | 17500 |  |  | 16 | 8.1 | 18200 |  |  | 18500 | 102% | 2.22 | Both | 365 | 1.46 | HRCU-A-CB (Split System: Heat Pump with Remote Outdoor Unit-Air-Source) | N/A
212974622 | Central Heat Pump | SMART COMFORT | DLCURAH18ABK |  |  | EA*4X19L17A* | *96VTN0401410B* | 17600 |  |  | 16 | 8.1 | 17700 |  |  | 17900 | 101% | 2.16 | Both | 367.5 | 1.47 | HRCU-A-CB (Split System: Heat Pump with Remote Outdoor Unit-Air-Source) | N/A
212986376 | Central Heat Pump | SMART COMFORT | DLCURAH18ABK |  |  | EN(A,D)4X30L14** | *96MSN0401410A* | 17600 |  |  | 16 | 8.1 | 18200 |  |  | 18600 | 102% | 2.24 | Both | 367.5 | 1.47 | HRCU-A-CB (Split System: Heat Pump with Remote Outdoor Unit-Air-Source) | N/A
212974661 | Central Heat Pump | SMART COMFORT | DLCURAH18ABK |  |  | EA*4X25L17A* | *96VTN0401410B* | 17700 |  |  | 16 | 8.1 | 17700 |  |  | 17900 | 101% | 2.14 | Both | 370 | 1.48 | HRCU-A-CB (Split System: Heat Pump with Remote Outdoor Unit-Air-Source) | N/A
212972700 | Central Heat Pump | SMART COMFORT | DLCURAH18ABK |  |  | EA*4X25L17A* | *96VSN0401410B* | 17700 |  |  | 16 | 8.1 | 17800 |  |  | 17800 | 100% | 2.14 | Both | 370 | 1.48 | HRCU-A-CB (Split System: Heat Pump with Remote Outdoor Unit-Air-Source) | N/A
212973040 | Central Heat Pump | SMART COMFORT | DLCURAH18ABK |  |  | EA*4X25L17A* | *96VSN0401712B* | 17700 |  |  | 16 | 8.1 | 17800 |  |  | 17800 | 100% | 2.14 | Both | 370 | 1.48 | HRCU-A-CB (Split System: Heat Pump with Remote Outdoor Unit-Air-Source) | N/A
212975076 | Central Heat Pump | SMART COMFORT | DLCURAH18ABK |  |  | EA*4X19L17A* | *96VTN0401712B* | 17700 |  |  | 16 | 8.1 | 17800 |  |  | 17900 | 101% | 2.16 | Both | 370 | 1.48 | HRCU-A-CB (Split System: Heat Pump with Remote Outdoor Unit-Air-Source) | N/A
212975098 | Central Heat Pump | SMART COMFORT | DLCURAH18ABK |  |  | EA*4X25L17A* | *96VTN0401712B* | 17700 |  |  | 16 | 8.1 | 17800 |  |  | 17800 | 100% | 2.14 | Both | 370 | 1.48 | HRCU-A-CB (Split System: Heat Pump with Remote Outdoor Unit-Air-Source) | N/A
212981853 | Central Heat Pump | SMART COMFORT | DLCURAH18ABK |  |  | EA*4X25L17A* | *80MSU1002120A* | 17800 |  |  | 16 | 8.1 | 17800 |  |  | 17800 | 100% | 2.14 | Both | 370 | 1.48 | HRCU-A-CB (Split System: Heat Pump with Remote Outdoor Unit-Air-Source) | N/A
212982405 | Central Heat Pump | SMART COMFORT | DLCURAH18ABK |  |  | EA*4X25L17A* | *80MSU0401712A* | 17800 |  |  | 16 | 8.1 | 17800 |  |  | 17600 | 99% | 2.12 | Both | 370 | 1.48 | HRCU-A-CB (Split System: Heat Pump with Remote Outdoor Unit-Air-Source) | N/A
212981829 | Central Heat Pump | SMART COMFORT | DLCURAH18ABK |  |  | EA*4X19L17A* | *80MSU1002120A* | 17800 |  |  | 16 | 8.1 | 17900 |  |  | 17900 | 100% | 2.14 | Both | 370 | 1.48 | HRCU-A-CB (Split System: Heat Pump with Remote Outdoor Unit-Air-Source) | N/A
212982381 | Central Heat Pump | SMART COMFORT | DLCURAH18ABK |  |  | EA*4X19L17A* | *80MSU0401712A* | 17800 |  |  | 16 | 8.1 | 17900 |  |  | 17700 | 99% | 2.14 | Both | 370 | 1.48 | HRCU-A-CB (Split System: Heat Pump with Remote Outdoor Unit-Air-Source) | N/A
212987541 | Central Heat Pump | TEMPSTAR | DLCURAH18ABK |  |  | EA*4X30L17A* | *96MSN0801716A* | 17300 |  |  | 16 | 8.1 | 17600 |  |  | 18300 | 104% | 2.2 | Both | 360 | 1.44 | HRCU-A-CB (Split System: Heat Pump with Remote Outdoor Unit-Air-Source) | N/A
212975132 | Central Heat Pump | TEMPSTAR | DLCURAH18ABK |  |  | EN(A,D)4X30L17** | *96VTN0401712B* | 17300 |  |  | 16 | 8.1 | 17900 |  |  | 16300 | 91% | 1.84 | Both | 360 | 1.44 | HRCU-A-CB (Split System: Heat Pump with Remote Outdoor Unit-Air-Source) | N/A
212987056 | Central Heat Pump | TEMPSTAR | DLCURAH18ABK |  |  | EN(A,D)4X24L14** | *96MSN0601412A* | 17300 |  |  | 16 | 8.1 | 18300 |  |  | 19200 | 105% | 2.32 | Both | 360 | 1.44 | HRCU-A-CB (Split System: Heat Pump with Remote Outdoor Unit-Air-Source) | N/A
212974740 | Central Heat Pump | TEMPSTAR | DLCURAH18ABK |  |  | EN(A,D)4X30L14** | *96VTN0401410B* | 17400 |  |  | 16 | 8.1 | 18000 |  |  | 18600 | 103% | 2.22 | Both | 362.5 | 1.45 | HRCU-A-CB (Split System: Heat Pump with Remote Outdoor Unit-Air-Source) | N/A
212972761 | Central Heat Pump | TEMPSTAR | DLCURAH18ABK |  |  | EN(A,D)4X30L14** | *96VSN0401410B* | 17400 |  |  | 16 | 8.1 | 18000 |  |  | 18700 | 104% | 2.24 | Both | 362.5 | 1.45 | HRCU-A-CB (Split System: Heat Pump with Remote Outdoor Unit-Air-Source) | N/A
212974753 | Central Heat Pump | TEMPSTAR | DLCURAH18ABK |  |  | EN(A,D)4X30L17** | *96VTN0401410B* | 17400 |  |  | 16 | 8.1 | 18000 |  |  | 18700 | 104% | 2.24 | Both | 362.5 | 1.45 | HRCU-A-CB (Split System: Heat Pump with Remote Outdoor Unit-Air-Source) | N/A
212986377 | Central Heat Pump | TEMPSTAR | DLCURAH18ABK |  |  | EN(A,D)4X30L14** | *96MSN0401410A* | 17600 |  |  | 16 | 8.1 | 18200 |  |  | 18600 | 102% | 2.24 | Both | 367.5 | 1.47 | HRCU-A-CB (Split System: Heat Pump with Remote Outdoor Unit-Air-Source) | N/A
212972671 | Central Heat Pump | TEMPSTAR | DLCURAH18ABK |  |  | EA*4X19L17A* | *96VSN0401410B* | 17700 |  |  | 16 | 8.1 | 17800 |  |  | 19400 | 109% | 2.34 | Both | 370 | 1.48 | HRCU-A-CB (Split System: Heat Pump with Remote Outdoor Unit-Air-Source) | N/A
212973041 | Central Heat Pump | TEMPSTAR | DLCURAH18ABK |  |  | EA*4X25L17A* | *96VSN0401712B* | 17700 |  |  | 16 | 8.1 | 17800 |  |  | 18800 | 106% | 2.24 | Both | 370 | 1.48 | HRCU-A-CB (Split System: Heat Pump with Remote Outdoor Unit-Air-Source) | N/A
212972701 | Central Heat Pump | TEMPSTAR | DLCURAH18ABK |  |  | EA*4X25L17A* | *96VSN0401410B* | 17700 |  |  | 16 | 8.1 | 17800 |  |  | 18900 | 106% | 2.26 | Both | 370 | 1.48 | HRCU-A-CB (Split System: Heat Pump with Remote Outdoor Unit-Air-Source) | N/A
212975077 | Central Heat Pump | TEMPSTAR | DLCURAH18ABK |  |  | EA*4X19L17A* | *96VTN0401712B* | 17700 |  |  | 16 | 8.1 | 17800 |  |  | 19400 | 109% | 2.34 | Both | 370 | 1.48 | HRCU-A-CB (Split System: Heat Pump with Remote Outdoor Unit-Air-Source) | N/A
212975099 | Central Heat Pump | TEMPSTAR | DLCURAH18ABK |  |  | EA*4X25L17A* | *96VTN0401712B* | 17700 |  |  | 16 | 8.1 | 17800 |  |  | 18800 | 106% | 2.24 | Both | 370 | 1.48 | HRCU-A-CB (Split System: Heat Pump with Remote Outdoor Unit-Air-Source) | N/A
212973021 | Central Heat Pump | TEMPSTAR | DLCURAH18ABK |  |  | EA*4X19L17A* | *96VSN0401712B* | 17700 |  |  | 16 | 8.1 | 17800 |  |  | 19400 | 109% | 2.34 | Both | 370 | 1.48 | HRCU-A-CB (Split System: Heat Pump with Remote Outdoor Unit-Air-Source) | N/A
212983259 | Central Heat Pump | TEMPSTAR | DLCURAH18ABK |  |  | EA*4X19L17A* | *92MSN0401712A* | 17700 |  |  | 16 | 8.1 | 17900 |  |  | 18000 | 101% | 2.16 | Both | 370 | 1.48 | HRCU-A-CB (Split System: Heat Pump with Remote Outdoor Unit-Air-Source) | N/A
212981854 | Central Heat Pump | TEMPSTAR | DLCURAH18ABK |  |  | EA*4X25L17A* | *80MSU1002120A* | 17800 |  |  | 16 | 8.1 | 17800 |  |  | 17800 | 100% | 2.14 | Both | 370 | 1.48 | HRCU-A-CB (Split System: Heat Pump with Remote Outdoor Unit-Air-Source) | N/A
212982406 | Central Heat Pump | TEMPSTAR | DLCURAH18ABK |  |  | EA*4X25L17A* | *80MSU0401712A* | 17800 |  |  | 16 | 8.1 | 17800 |  |  | 17600 | 99% | 2.12 | Both | 370 | 1.48 | HRCU-A-CB (Split System: Heat Pump with Remote Outdoor Unit-Air-Source) | N/A
212981830 | Central Heat Pump | TEMPSTAR | DLCURAH18ABK |  |  | EA*4X19L17A* | *80MSU1002120A* | 17800 |  |  | 16 | 8.1 | 17900 |  |  | 17900 | 100% | 2.14 | Both | 370 | 1.48 | HRCU-A-CB (Split System: Heat Pump with Remote Outdoor Unit-Air-Source) | N/A
213071849 | Central Heat Pump | ACIQ | DLCURAH24ABK |  |  | EN(A,D)4X36L21** | *96VTN1002120A* | 23800 |  |  | 16.5 | 8.1 | 26000 |  |  | 23400 | 90% | 1.94 | Both | 495 | 1.98 | HRCU-A-CB (Split System: Heat Pump with Remote Outdoor Unit-Air-Source) | N/A
213071861 | Central Heat Pump | ACIQ | DLCURAH24ABK |  |  | EN(A,D)4X36L21** | *80ES(N,L)0451712A* | 24000 |  |  | 16.5 | 8.1 | 26200 |  |  | 23000 | 88% | 1.9 | Both | 500 | 2 | HRCU-A-CB (Split System: Heat Pump with Remote Outdoor Unit-Air-Source) | N/A
213071896 | Central Heat Pump | ACIQ | DLCURAH24ABK |  |  | EN(A,D)4X36L21** | *92ESN0601714A* | 24400 |  |  | 16.5 | 8.1 | 26400 |  |  | 22800 | 86% | 1.88 | Both | 507.5 | 2.03 | HRCU-A-CB (Split System: Heat Pump with Remote Outdoor Unit-Air-Source) | N/A
213071867 | Central Heat Pump | ACIQ | DLCURAH24ABK |  |  | EN(A,D)4X36L21** | *80ES(N,L)0701712A* | 24400 |  |  | 16.5 | 8.1 | 26400 |  |  | 22600 | 86% | 1.88 | Both | 507.5 | 2.03 | HRCU-A-CB (Split System: Heat Pump with Remote Outdoor Unit-Air-Source) | N/A
213075402 | Central Heat Pump | ACIQ | DLCURAH36ABK |  |  | EN(A,D,W)4X48L21** | *92ESN0801716A* | 36200 |  |  | 16.5 | 8.1 | 39000 |  |  | 34800 | 89% | 2.02 | Both | 755 | 3.02 | HRCU-A-CB (Split System: Heat Pump with Remote Outdoor Unit-Air-Source) | N/A
212973654 | Central Heat Pump | AIRQUEST | DLCURAH18ABK |  |  | EA*4X19L17A* | *96VSN0801716B* | 17700 |  |  | 16.5 | 8.1 | 17700 |  |  | 17900 | 101% | 2.16 | Both | 370 | 1.48 | HRCU-A-CB (Split System: Heat Pump with Remote Outdoor Unit-Air-Source) | N/A
212973294 | Central Heat Pump | AIRQUEST | DLCURAH18ABK |  |  | EA*4X19L17A* | *96VSN0601412B* | 17700 |  |  | 16.5 | 8.1 | 17700 |  |  | 17900 | 101% | 2.16 | Both | 370 | 1.48 | HRCU-A-CB (Split System: Heat Pump with Remote Outdoor Unit-Air-Source) | N/A
212975775 | Central Heat Pump | AIRQUEST | DLCURAH18ABK |  |  | EA*4X19L17A* | *96VTN0801716B* | 17700 |  |  | 16.5 | 8.1 | 17700 |  |  | 17900 | 101% | 2.16 | Both | 370 | 1.48 | HRCU-A-CB (Split System: Heat Pump with Remote Outdoor Unit-Air-Source) | N/A
212988796 | Central Heat Pump | AIRQUEST | DLCURAH18ABK |  |  | EA*4X25L17A* | *95MSU0401712A* | 17700 |  |  | 16.5 | 8.1 | 17700 |  |  | 17800 | 101% | 2.14 | Both | 370 | 1.48 | HRCU-A-CB (Split System: Heat Pump with Remote Outdoor Unit-Air-Source) | N/A
212988772 | Central Heat Pump | AIRQUEST | DLCURAH18ABK |  |  | EA*4X19L17A* | *95MSU0401712A* | 17700 |  |  | 16.5 | 8.1 | 17700 |  |  | 17900 | 101% | 2.16 | Both | 370 | 1.48 | HRCU-A-CB (Split System: Heat Pump with Remote Outdoor Unit-Air-Source) | N/A
212973324 | Central Heat Pump | AIRQUEST | DLCURAH18ABK |  |  | EA*4X25L17A* | *96VSN0601412B* | 17800 |  |  | 16.5 | 8.1 | 17600 |  |  | 17800 | 101% | 2.14 | Both | 370 | 1.48 | HRCU-A-CB (Split System: Heat Pump with Remote Outdoor Unit-Air-Source) | N/A
212973674 | Central Heat Pump | AIRQUEST | DLCURAH18ABK |  |  | EA*4X25L17A* | *96VSN0801716B* | 17800 |  |  | 16.5 | 8.1 | 17600 |  |  | 17800 | 101% | 2.14 | Both | 370 | 1.48 | HRCU-A-CB (Split System: Heat Pump with Remote Outdoor Unit-Air-Source) | N/A
212975801 | Central Heat Pump | AIRQUEST | DLCURAH18ABK |  |  | EA*4X25L17A* | *96VTN0801716B* | 17800 |  |  | 16.5 | 8.1 | 17600 |  |  | 17800 | 101% | 2.14 | Both | 370 | 1.48 | HRCU-A-CB (Split System: Heat Pump with Remote Outdoor Unit-Air-Source) | N/A
212975411 | Central Heat Pump | AIRQUEST | DLCURAH18ABK |  |  | EA*4X25L17A* | *96VTN0601412B* | 17800 |  |  | 16.5 | 8.1 | 17600 |  |  | 17800 | 101% | 2.14 | Both | 370 | 1.48 | HRCU-A-CB (Split System: Heat Pump with Remote Outdoor Unit-Air-Source) | N/A
212987010 | Central Heat Pump | AIRQUEST | DLCURAH18ABK |  |  | EA*4X25L17A* | *96MSN0601412A* | 17800 |  |  | 16.5 | 8.1 | 17700 |  |  | 17700 | 100% | 2.14 | Both | 370 | 1.48 | HRCU-A-CB (Split System: Heat Pump with Remote Outdoor Unit-Air-Source) | N/A
212989288 | Central Heat Pump | AIRQUEST | DLCURAH18ABK |  |  | EA*4X25L17A* | *95MSU0601716A* | 17800 |  |  | 16.5 | 8.1 | 17700 |  |  | 17700 | 100% | 2.14 | Both | 370 | 1.48 | HRCU-A-CB (Split System: Heat Pump with Remote Outdoor Unit-Air-Source) | N/A
212985906 | Central Heat Pump | AIRQUEST | DLCURAH18ABK |  |  | EA*4X25L17A* | *96MSN0261410A* | 17800 |  |  | 16.5 | 8.1 | 17700 |  |  | 17700 | 100% | 2.14 | Both | 370 | 1.48 | HRCU-A-CB (Split System: Heat Pump with Remote Outdoor Unit-Air-Source) | N/A
212985876 | Central Heat Pump | AIRQUEST | DLCURAH18ABK |  |  | EA*4X19L17A* | *96MSN0261410A* | 17800 |  |  | 16.5 | 8.1 | 17800 |  |  | 17900 | 101% | 2.16 | Both | 370 | 1.48 | HRCU-A-CB (Split System: Heat Pump with Remote Outdoor Unit-Air-Source) | N/A
212986980 | Central Heat Pump | AIRQUEST | DLCURAH18ABK |  |  | EA*4X19L17A* | *96MSN0601412A* | 17800 |  |  | 16.5 | 8.1 | 17800 |  |  | 17900 | 101% | 2.16 | Both | 370 | 1.48 | HRCU-A-CB (Split System: Heat Pump with Remote Outdoor Unit-Air-Source) | N/A
212989264 | Central Heat Pump | AIRQUEST | DLCURAH18ABK |  |  | EA*4X19L17A* | *95MSU0601716A* | 17800 |  |  | 16.5 | 8.1 | 17800 |  |  | 17900 | 101% | 2.16 | Both | 370 | 1.48 | HRCU-A-CB (Split System: Heat Pump with Remote Outdoor Unit-Air-Source) | N/A
213075997 | Central Heat Pump | AIRQUEST | DLCURAH36ABK |  |  | EN(A,D)4X48L24** | *95MSU1002120A* | 36200 |  |  | 16.5 | 8.1 | 38500 |  |  | 35000 | 91% | 2.02 | Both | 755 | 3.02 | HRCU-A-CB (Split System: Heat Pump with Remote Outdoor Unit-Air-Source) | N/A
213076838 | Central Heat Pump | AIRQUEST | DLCURAH36ABK |  |  | EN(A,D,W)4X48L21** | *80VTL1102122B* | 36400 |  |  | 16.5 | 8.1 | 38500 |  |  | 35000 | 91% | 2.02 | Both | 757.5 | 3.03 | HRCU-A-CB (Split System: Heat Pump with Remote Outdoor Unit-Air-Source) | N/A
212983660 | Central Heat Pump | ARCOAIRE | DLCURAH18ABK |  |  | EA*4X25L17A* | *92MSN0601412A* | 17700 |  |  | 16.5 | 8.1 | 17700 |  |  | 17800 | 101% | 2.14 | Both | 370 | 1.48 | HRCU-A-CB (Split System: Heat Pump with Remote Outdoor Unit-Air-Source) | N/A
212983630 | Central Heat Pump | ARCOAIRE | DLCURAH18ABK |  |  | EA*4X19L17A* | *92MSN0601412A* | 17700 |  |  | 16.5 | 8.1 | 17700 |  |  | 17900 | 101% | 2.16 | Both | 370 | 1.48 | HRCU-A-CB (Split System: Heat Pump with Remote Outdoor Unit-Air-Source) | N/A
212973295 | Central Heat Pump | ARCOAIRE | DLCURAH18ABK |  |  | EA*4X19L17A* | *96VSN0601412B* | 17700 |  |  | 16.5 | 8.1 | 17700 |  |  | 17900 | 101% | 2.16 | Both | 370 | 1.48 | HRCU-A-CB (Split System: Heat Pump with Remote Outdoor Unit-Air-Source) | N/A
212973655 | Central Heat Pump | ARCOAIRE | DLCURAH18ABK |  |  | EA*4X19L17A* | *96VSN0801716B* | 17700 |  |  | 16.5 | 8.1 | 17700 |  |  | 17900 | 101% | 2.16 | Both | 370 | 1.48 | HRCU-A-CB (Split System: Heat Pump with Remote Outdoor Unit-Air-Source) | N/A
212975776 | Central Heat Pump | ARCOAIRE | DLCURAH18ABK |  |  | EA*4X19L17A* | *96VTN0801716B* | 17700 |  |  | 16.5 | 8.1 | 17700 |  |  | 17900 | 101% | 2.16 | Both | 370 | 1.48 | HRCU-A-CB (Split System: Heat Pump with Remote Outdoor Unit-Air-Source) | N/A
212975379 | Central Heat Pump | ARCOAIRE | DLCURAH18ABK |  |  | EA*4X19L17A* | *96VTN0601412B* | 17700 |  |  | 16.5 | 8.1 | 17700 |  |  | 17900 | 101% | 2.16 | Both | 370 | 1.48 | HRCU-A-CB (Split System: Heat Pump with Remote Outdoor Unit-Air-Source) | N/A
212988773 | Central Heat Pump | ARCOAIRE | DLCURAH18ABK |  |  | EA*4X19L17A* | *95MSU0401712A* | 17700 |  |  | 16.5 | 8.1 | 17700 |  |  | 17900 | 101% | 2.16 | Both | 370 | 1.48 | HRCU-A-CB (Split System: Heat Pump with Remote Outdoor Unit-Air-Source) | N/A
212988797 | Central Heat Pump | ARCOAIRE | DLCURAH18ABK |  |  | EA*4X25L17A* | *95MSU0401712A* | 17700 |  |  | 16.5 | 8.1 | 17700 |  |  | 17800 | 101% | 2.14 | Both | 370 | 1.48 | HRCU-A-CB (Split System: Heat Pump with Remote Outdoor Unit-Air-Source) | N/A
212973325 | Central Heat Pump | ARCOAIRE | DLCURAH18ABK |  |  | EA*4X25L17A* | *96VSN0601412B* | 17800 |  |  | 16.5 | 8.1 | 17600 |  |  | 17800 | 101% | 2.14 | Both | 370 | 1.48 | HRCU-A-CB (Split System: Heat Pump with Remote Outdoor Unit-Air-Source) | N/A
212975802 | Central Heat Pump | ARCOAIRE | DLCURAH18ABK |  |  | EA*4X25L17A* | *96VTN0801716B* | 17800 |  |  | 16.5 | 8.1 | 17600 |  |  | 17800 | 101% | 2.14 | Both | 370 | 1.48 | HRCU-A-CB (Split System: Heat Pump with Remote Outdoor Unit-Air-Source) | N/A
212973675 | Central Heat Pump | ARCOAIRE | DLCURAH18ABK |  |  | EA*4X25L17A* | *96VSN0801716B* | 17800 |  |  | 16.5 | 8.1 | 17600 |  |  | 17800 | 101% | 2.14 | Both | 370 | 1.48 | HRCU-A-CB (Split System: Heat Pump with Remote Outdoor Unit-Air-Source) | N/A
212969989 | Central Heat Pump | ARCOAIRE | DLCURAH18ABK |  |  | EA*4X25L17A* | *80VSL0701716B* | 17800 |  |  | 16.5 | 8.1 | 17700 |  |  | 17700 | 100% | 2.14 | Both | 370 | 1.48 | HRCU-A-CB (Split System: Heat Pump with Remote Outdoor Unit-Air-Source) | N/A
212985907 | Central Heat Pump | ARCOAIRE | DLCURAH18ABK |  |  | EA*4X25L17A* | *96MSN0261410A* | 17800 |  |  | 16.5 | 8.1 | 17700 |  |  | 17700 | 100% | 2.14 | Both | 370 | 1.48 | HRCU-A-CB (Split System: Heat Pump with Remote Outdoor Unit-Air-Source) | N/A
212969969 | Central Heat Pump | ARCOAIRE | DLCURAH18ABK |  |  | EA*4X19L17A* | *80VSL0701716B* | 17800 |  |  | 16.5 | 8.1 | 17800 |  |  | 17900 | 101% | 2.16 | Both | 370 | 1.48 | HRCU-A-CB (Split System: Heat Pump with Remote Outdoor Unit-Air-Source) | N/A
212985877 | Central Heat Pump | ARCOAIRE | DLCURAH18ABK |  |  | EA*4X19L17A* | *96MSN0261410A* | 17800 |  |  | 16.5 | 8.1 | 17800 |  |  | 17900 | 101% | 2.16 | Both | 370 | 1.48 | HRCU-A-CB (Split System: Heat Pump with Remote Outdoor Unit-Air-Source) | N/A
212986981 | Central Heat Pump | ARCOAIRE | DLCURAH18ABK |  |  | EA*4X19L17A* | *96MSN0601412A* | 17800 |  |  | 16.5 | 8.1 | 17800 |  |  | 17900 | 101% | 2.16 | Both | 370 | 1.48 | HRCU-A-CB (Split System: Heat Pump with Remote Outdoor Unit-Air-Source) | N/A
212989265 | Central Heat Pump | ARCOAIRE | DLCURAH18ABK |  |  | EA*4X19L17A* | *95MSU0601716A* | 17800 |  |  | 16.5 | 8.1 | 17800 |  |  | 17900 | 101% | 2.16 | Both | 370 | 1.48 | HRCU-A-CB (Split System: Heat Pump with Remote Outdoor Unit-Air-Source) | N/A
213075986 | Central Heat Pump | ARCOAIRE | DLCURAH36ABK |  |  | EN(A,D,W)4X48L21** | *95MSU1002120A* | 36200 |  |  | 16.5 | 8.1 | 38500 |  |  | 35000 | 91% | 2.02 | Both | 755 | 3.02 | HRCU-A-CB (Split System: Heat Pump with Remote Outdoor Unit-Air-Source) | N/A
213075998 | Central Heat Pump | ARCOAIRE | DLCURAH36ABK |  |  | EN(A,D)4X48L24** | *95MSU1002120A* | 36200 |  |  | 16.5 | 8.1 | 38500 |  |  | 35000 | 91% | 2.02 | Both | 755 | 3.02 | HRCU-A-CB (Split System: Heat Pump with Remote Outdoor Unit-Air-Source) | N/A
213076327 | Central Heat Pump | ARCOAIRE | DLCURAH36ABK |  |  | EN(A,D,W)4X48L21** | *95MSU1002122A* | 36200 |  |  | 16.5 | 8.1 | 38500 |  |  | 35000 | 91% | 2.02 | Both | 755 | 3.02 | HRCU-A-CB (Split System: Heat Pump with Remote Outdoor Unit-Air-Source) | N/A
213076336 | Central Heat Pump | ARCOAIRE | DLCURAH36ABK |  |  | EN(A,D)4X48L24** | *95MSU1002122A* | 36200 |  |  | 16.5 | 8.1 | 38500 |  |  | 35000 | 91% | 2.02 | Both | 755 | 3.02 | HRCU-A-CB (Split System: Heat Pump with Remote Outdoor Unit-Air-Source) | N/A
212983657 | Central Heat Pump | BRYANT HEATING AND COOLING SYSTEMS | 38MURAQ18AB3* |  |  | CAP**2517AL* | 912SE36060M14*** | 17700 |  |  | 16.5 | 8.1 | 17700 |  |  | 17800 | 101% | 2.14 | Both | 370 | 1.48 | HRCU-A-CB (Split System: Heat Pump with Remote Outdoor Unit-Air-Source) | N/A
212973293 | Central Heat Pump | BRYANT HEATING AND COOLING SYSTEMS | 38MURAQ18AB3* |  |  | CAP**1917AL* | 926SB36060V14*** | 17700 |  |  | 16.5 | 8.1 | 17700 |  |  | 17900 | 101% | 2.16 | Both | 370 | 1.48 | HRCU-A-CB (Split System: Heat Pump with Remote Outdoor Unit-Air-Source) | N/A
212973653 | Central Heat Pump | BRYANT HEATING AND COOLING SYSTEMS | 38MURAQ18AB3* |  |  | CAP**1917AL* | 926SB48080V17*** | 17700 |  |  | 16.5 | 8.1 | 17700 |  |  | 17900 | 101% | 2.16 | Both | 370 | 1.48 | HRCU-A-CB (Split System: Heat Pump with Remote Outdoor Unit-Air-Source) | N/A
212975376 | Central Heat Pump | BRYANT HEATING AND COOLING SYSTEMS | 38MURAQ18AB3* |  |  | CAP**1917AL* | 926TC36060V14*** | 17700 |  |  | 16.5 | 8.1 | 17700 |  |  | 17900 | 101% | 2.16 | Both | 370 | 1.48 | HRCU-A-CB (Split System: Heat Pump with Remote Outdoor Unit-Air-Source) | N/A
212988794 | Central Heat Pump | BRYANT HEATING AND COOLING SYSTEMS | 38MURAQ18AB3* |  |  | CAP**2517AL* | 935SB36040M17*** | 17700 |  |  | 16.5 | 8.1 | 17700 |  |  | 17800 | 101% | 2.14 | Both | 370 | 1.48 | HRCU-A-CB (Split System: Heat Pump with Remote Outdoor Unit-Air-Source) | N/A
212988770 | Central Heat Pump | BRYANT HEATING AND COOLING SYSTEMS | 38MURAQ18AB3* |  |  | CAP**1917AL* | 935SB36040M17*** | 17700 |  |  | 16.5 | 8.1 | 17700 |  |  | 17900 | 101% | 2.16 | Both | 370 | 1.48 | HRCU-A-CB (Split System: Heat Pump with Remote Outdoor Unit-Air-Source) | N/A
212975799 | Central Heat Pump | BRYANT HEATING AND COOLING SYSTEMS | 38MURAQ18AB3* |  |  | CAP**2517AL* | 926TC48080V17*** | 17800 |  |  | 16.5 | 8.1 | 17600 |  |  | 17800 | 101% | 2.14 | Both | 370 | 1.48 | HRCU-A-CB (Split System: Heat Pump with Remote Outdoor Unit-Air-Source) | N/A
212973323 | Central Heat Pump | BRYANT HEATING AND COOLING SYSTEMS | 38MURAQ18AB3* |  |  | CAP**2517AL* | 926SB36060V14*** | 17800 |  |  | 16.5 | 8.1 | 17600 |  |  | 17800 | 101% | 2.14 | Both | 370 | 1.48 | HRCU-A-CB (Split System: Heat Pump with Remote Outdoor Unit-Air-Source) | N/A
212969987 | Central Heat Pump | BRYANT HEATING AND COOLING SYSTEMS | 38MURAQ18AB3* |  |  | CAP**2517AL* | 82*SB48070V17*** | 17800 |  |  | 16.5 | 8.1 | 17700 |  |  | 17700 | 100% | 2.14 | Both | 370 | 1.48 | HRCU-A-CB (Split System: Heat Pump with Remote Outdoor Unit-Air-Source) | N/A
212987008 | Central Heat Pump | BRYANT HEATING AND COOLING SYSTEMS | 38MURAQ18AB3* |  |  | CAP**2517AL* | 916SA36060M14*** | 17800 |  |  | 16.5 | 8.1 | 17700 |  |  | 17700 | 100% | 2.14 | Both | 370 | 1.48 | HRCU-A-CB (Split System: Heat Pump with Remote Outdoor Unit-Air-Source) | N/A
212989286 | Central Heat Pump | BRYANT HEATING AND COOLING SYSTEMS | 38MURAQ18AB3* |  |  | CAP**2517AL* | 935SB48060M17*** | 17800 |  |  | 16.5 | 8.1 | 17700 |  |  | 17700 | 100% | 2.14 | Both | 370 | 1.48 | HRCU-A-CB (Split System: Heat Pump with Remote Outdoor Unit-Air-Source) | N/A
212985904 | Central Heat Pump | BRYANT HEATING AND COOLING SYSTEMS | 38MURAQ18AB3* |  |  | CAP**2517AL* | 916SA30026M14*** | 17800 |  |  | 16.5 | 8.1 | 17700 |  |  | 17700 | 100% | 2.14 | Both | 370 | 1.48 | HRCU-A-CB (Split System: Heat Pump with Remote Outdoor Unit-Air-Source) | N/A
212985874 | Central Heat Pump | BRYANT HEATING AND COOLING SYSTEMS | 38MURAQ18AB3* |  |  | CAP**1917AL* | 916SA30026M14*** | 17800 |  |  | 16.5 | 8.1 | 17800 |  |  | 17900 | 101% | 2.16 | Both | 370 | 1.48 | HRCU-A-CB (Split System: Heat Pump with Remote Outdoor Unit-Air-Source) | N/A
213076325 | Central Heat Pump | BRYANT HEATING AND COOLING SYSTEMS | 38MURAQ36AB3* |  |  | CNPV*4821AL* | 935SB66100M21*** | 36200 |  |  | 16.5 | 8.1 | 38500 |  |  | 35000 | 91% | 2.02 | Both | 755 | 3.02 | HRCU-A-CB (Split System: Heat Pump with Remote Outdoor Unit-Air-Source) | N/A
212983626 | Central Heat Pump | CARRIER | 38MURAQ18AB3* |  |  | CAP**1917AL* | 59SC2E060M14**12 | 17700 |  |  | 16.5 | 8.1 | 17700 |  |  | 17900 | 101% | 2.16 | Both | 370 | 1.48 | HRCU-A-CB (Split System: Heat Pump with Remote Outdoor Unit-Air-Source) | N/A
212975375 | Central Heat Pump | CARRIER | 38MURAQ18AB3* |  |  | CAP**1917AL* | 59TP6C060V14**12 | 17700 |  |  | 16.5 | 8.1 | 17700 |  |  | 17900 | 101% | 2.16 | Both | 370 | 1.48 | HRCU-A-CB (Split System: Heat Pump with Remote Outdoor Unit-Air-Source) | N/A
212975772 | Central Heat Pump | CARRIER | 38MURAQ18AB3* |  |  | CAP**1917AL* | GG96VTAB48080B** | 17700 |  |  | 16.5 | 8.1 | 17700 |  |  | 17900 | 101% | 2.16 | Both | 370 | 1.48 | HRCU-A-CB (Split System: Heat Pump with Remote Outdoor Unit-Air-Source) | N/A
212975771 | Central Heat Pump | CARRIER | 38MURAQ18AB3* |  |  | CAP**1917AL* | 59TP6C080V17**16 | 17700 |  |  | 16.5 | 8.1 | 17700 |  |  | 17900 | 101% | 2.16 | Both | 370 | 1.48 | HRCU-A-CB (Split System: Heat Pump with Remote Outdoor Unit-Air-Source) | N/A
212988769 | Central Heat Pump | CARRIER | 38MURAQ18AB3* |  |  | CAP**1917AL* | 59SU5B040M17**12 | 17700 |  |  | 16.5 | 8.1 | 17700 |  |  | 17900 | 101% | 2.16 | Both | 370 | 1.48 | HRCU-A-CB (Split System: Heat Pump with Remote Outdoor Unit-Air-Source) | N/A
212988793 | Central Heat Pump | CARRIER | 38MURAQ18AB3* |  |  | CAP**2517AL* | 59SU5B040M17**12 | 17700 |  |  | 16.5 | 8.1 | 17700 |  |  | 17800 | 101% | 2.14 | Both | 370 | 1.48 | HRCU-A-CB (Split System: Heat Pump with Remote Outdoor Unit-Air-Source) | N/A
212973322 | Central Heat Pump | CARRIER | 38MURAQ18AB3* |  |  | CAP**2517AL* | 59SP6B060V14**12 | 17800 |  |  | 16.5 | 8.1 | 17600 |  |  | 17800 | 101% | 2.14 | Both | 370 | 1.48 | HRCU-A-CB (Split System: Heat Pump with Remote Outdoor Unit-Air-Source) | N/A
212975408 | Central Heat Pump | CARRIER | 38MURAQ18AB3* |  |  | CAP**2517AL* | 59TP6C060V14**12 | 17800 |  |  | 16.5 | 8.1 | 17600 |  |  | 17800 | 101% | 2.14 | Both | 370 | 1.48 | HRCU-A-CB (Split System: Heat Pump with Remote Outdoor Unit-Air-Source) | N/A
212975798 | Central Heat Pump | CARRIER | 38MURAQ18AB3* |  |  | CAP**2517AL* | GG96VTAB48080B** | 17800 |  |  | 16.5 | 8.1 | 17600 |  |  | 17800 | 101% | 2.14 | Both | 370 | 1.48 | HRCU-A-CB (Split System: Heat Pump with Remote Outdoor Unit-Air-Source) | N/A
212969986 | Central Heat Pump | CARRIER | 38MURAQ18AB3* |  |  | CAP**2517AL* | 58SP*B070V17**16 | 17800 |  |  | 16.5 | 8.1 | 17700 |  |  | 17700 | 100% | 2.14 | Both | 370 | 1.48 | HRCU-A-CB (Split System: Heat Pump with Remote Outdoor Unit-Air-Source) | N/A
212987007 | Central Heat Pump | CARRIER | 38MURAQ18AB3* |  |  | CAP**2517AL* | 59SC6A060M14**12 | 17800 |  |  | 16.5 | 8.1 | 17700 |  |  | 17700 | 100% | 2.14 | Both | 370 | 1.48 | HRCU-A-CB (Split System: Heat Pump with Remote Outdoor Unit-Air-Source) | N/A
212969966 | Central Heat Pump | CARRIER | 38MURAQ18AB3* |  |  | CAP**1917AL* | 58SP*B070V17**16 | 17800 |  |  | 16.5 | 8.1 | 17800 |  |  | 17900 | 101% | 2.16 | Both | 370 | 1.48 | HRCU-A-CB (Split System: Heat Pump with Remote Outdoor Unit-Air-Source) | N/A
212986977 | Central Heat Pump | CARRIER | 38MURAQ18AB3* |  |  | CAP**1917AL* | 59SC6A060M14**12 | 17800 |  |  | 16.5 | 8.1 | 17800 |  |  | 17900 | 101% | 2.16 | Both | 370 | 1.48 | HRCU-A-CB (Split System: Heat Pump with Remote Outdoor Unit-Air-Source) | N/A
212989261 | Central Heat Pump | CARRIER | 38MURAQ18AB3* |  |  | CAP**1917AL* | 59SU5B060M17**16 | 17800 |  |  | 16.5 | 8.1 | 17800 |  |  | 17900 | 101% | 2.16 | Both | 370 | 1.48 | HRCU-A-CB (Split System: Heat Pump with Remote Outdoor Unit-Air-Source) | N/A
212985873 | Central Heat Pump | CARRIER | 38MURAQ18AB3* |  |  | CAP**1917AL* | 59SC6A026M14**10 | 17800 |  |  | 16.5 | 8.1 | 17800 |  |  | 17900 | 101% | 2.16 | Both | 370 | 1.48 | HRCU-A-CB (Split System: Heat Pump with Remote Outdoor Unit-Air-Source) | N/A
213075994 | Central Heat Pump | CARRIER | 38MURAQ36AB3* |  |  | CNPV*4824AL* | 59SU5B100M21**20 | 36200 |  |  | 16.5 | 8.1 | 38500 |  |  | 35000 | 91% | 2.02 | Both | 755 | 3.02 | HRCU-A-CB (Split System: Heat Pump with Remote Outdoor Unit-Air-Source) | N/A
213076324 | Central Heat Pump | CARRIER | 38MURAQ36AB3* |  |  | CNPV*4821AL* | 59SU5B100M21**22 | 36200 |  |  | 16.5 | 8.1 | 38500 |  |  | 35000 | 91% | 2.02 | Both | 755 | 3.02 | HRCU-A-CB (Split System: Heat Pump with Remote Outdoor Unit-Air-Source) | N/A
213076333 | Central Heat Pump | CARRIER | 38MURAQ36AB3* |  |  | CNPV*4824AL* | 59SU5B100M21**22 | 36200 |  |  | 16.5 | 8.1 | 38500 |  |  | 35000 | 91% | 2.02 | Both | 755 | 3.02 | HRCU-A-CB (Split System: Heat Pump with Remote Outdoor Unit-Air-Source) | N/A
212983661 | Central Heat Pump | COMFORTMAKER | DLCURAH18ABK |  |  | EA*4X25L17A* | *92MSN0601412A* | 17700 |  |  | 16.5 | 8.1 | 17700 |  |  | 17800 | 101% | 2.14 | Both | 370 | 1.48 | HRCU-A-CB (Split System: Heat Pump with Remote Outdoor Unit-Air-Source) | N/A
212973296 | Central Heat Pump | COMFORTMAKER | DLCURAH18ABK |  |  | EA*4X19L17A* | *96VSN0601412B* | 17700 |  |  | 16.5 | 8.1 | 17700 |  |  | 17900 | 101% | 2.16 | Both | 370 | 1.48 | HRCU-A-CB (Split System: Heat Pump with Remote Outdoor Unit-Air-Source) | N/A
212973656 | Central Heat Pump | COMFORTMAKER | DLCURAH18ABK |  |  | EA*4X19L17A* | *96VSN0801716B* | 17700 |  |  | 16.5 | 8.1 | 17700 |  |  | 17900 | 101% | 2.16 | Both | 370 | 1.48 | HRCU-A-CB (Split System: Heat Pump with Remote Outdoor Unit-Air-Source) | N/A
212975380 | Central Heat Pump | COMFORTMAKER | DLCURAH18ABK |  |  | EA*4X19L17A* | *96VTN0601412B* | 17700 |  |  | 16.5 | 8.1 | 17700 |  |  | 17900 | 101% | 2.16 | Both | 370 | 1.48 | HRCU-A-CB (Split System: Heat Pump with Remote Outdoor Unit-Air-Source) | N/A
212975777 | Central Heat Pump | COMFORTMAKER | DLCURAH18ABK |  |  | EA*4X19L17A* | *96VTN0801716B* | 17700 |  |  | 16.5 | 8.1 | 17700 |  |  | 17900 | 101% | 2.16 | Both | 370 | 1.48 | HRCU-A-CB (Split System: Heat Pump with Remote Outdoor Unit-Air-Source) | N/A
212988774 | Central Heat Pump | COMFORTMAKER | DLCURAH18ABK |  |  | EA*4X19L17A* | *95MSU0401712A* | 17700 |  |  | 16.5 | 8.1 | 17700 |  |  | 17900 | 101% | 2.16 | Both | 370 | 1.48 | HRCU-A-CB (Split System: Heat Pump with Remote Outdoor Unit-Air-Source) | N/A
212973326 | Central Heat Pump | COMFORTMAKER | DLCURAH18ABK |  |  | EA*4X25L17A* | *96VSN0601412B* | 17800 |  |  | 16.5 | 8.1 | 17600 |  |  | 17800 | 101% | 2.14 | Both | 370 | 1.48 | HRCU-A-CB (Split System: Heat Pump with Remote Outdoor Unit-Air-Source) | N/A
212973676 | Central Heat Pump | COMFORTMAKER | DLCURAH18ABK |  |  | EA*4X25L17A* | *96VSN0801716B* | 17800 |  |  | 16.5 | 8.1 | 17600 |  |  | 17800 | 101% | 2.14 | Both | 370 | 1.48 | HRCU-A-CB (Split System: Heat Pump with Remote Outdoor Unit-Air-Source) | N/A
212975803 | Central Heat Pump | COMFORTMAKER | DLCURAH18ABK |  |  | EA*4X25L17A* | *96VTN0801716B* | 17800 |  |  | 16.5 | 8.1 | 17600 |  |  | 17800 | 101% | 2.14 | Both | 370 | 1.48 | HRCU-A-CB (Split System: Heat Pump with Remote Outdoor Unit-Air-Source) | N/A
212969990 | Central Heat Pump | COMFORTMAKER | DLCURAH18ABK |  |  | EA*4X25L17A* | *80VSL0701716B* | 17800 |  |  | 16.5 | 8.1 | 17700 |  |  | 17700 | 100% | 2.14 | Both | 370 | 1.48 | HRCU-A-CB (Split System: Heat Pump with Remote Outdoor Unit-Air-Source) | N/A
212987012 | Central Heat Pump | COMFORTMAKER | DLCURAH18ABK |  |  | EA*4X25L17A* | *96MSN0601412A* | 17800 |  |  | 16.5 | 8.1 | 17700 |  |  | 17700 | 100% | 2.14 | Both | 370 | 1.48 | HRCU-A-CB (Split System: Heat Pump with Remote Outdoor Unit-Air-Source) | N/A
212985908 | Central Heat Pump | COMFORTMAKER | DLCURAH18ABK |  |  | EA*4X25L17A* | *96MSN0261410A* | 17800 |  |  | 16.5 | 8.1 | 17700 |  |  | 17700 | 100% | 2.14 | Both | 370 | 1.48 | HRCU-A-CB (Split System: Heat Pump with Remote Outdoor Unit-Air-Source) | N/A
212969970 | Central Heat Pump | COMFORTMAKER | DLCURAH18ABK |  |  | EA*4X19L17A* | *80VSL0701716B* | 17800 |  |  | 16.5 | 8.1 | 17800 |  |  | 17900 | 101% | 2.16 | Both | 370 | 1.48 | HRCU-A-CB (Split System: Heat Pump with Remote Outdoor Unit-Air-Source) | N/A
212985878 | Central Heat Pump | COMFORTMAKER | DLCURAH18ABK |  |  | EA*4X19L17A* | *96MSN0261410A* | 17800 |  |  | 16.5 | 8.1 | 17800 |  |  | 17900 | 101% | 2.16 | Both | 370 | 1.48 | HRCU-A-CB (Split System: Heat Pump with Remote Outdoor Unit-Air-Source) | N/A
212989266 | Central Heat Pump | COMFORTMAKER | DLCURAH18ABK |  |  | EA*4X19L17A* | *95MSU0601716A* | 17800 |  |  | 16.5 | 8.1 | 17800 |  |  | 17900 | 101% | 2.16 | Both | 370 | 1.48 | HRCU-A-CB (Split System: Heat Pump with Remote Outdoor Unit-Air-Source) | N/A
212983632 | Central Heat Pump | DAY & NIGHT | DLCURAH18ABK |  |  | EA*4X19L17A* | *92MSN0601412A* | 17700 |  |  | 16.5 | 8.1 | 17700 |  |  | 17900 | 101% | 2.16 | Both | 370 | 1.48 | HRCU-A-CB (Split System: Heat Pump with Remote Outdoor Unit-Air-Source) | N/A
212975778 | Central Heat Pump | DAY & NIGHT | DLCURAH18ABK |  |  | EA*4X19L17A* | *96VTN0801716B* | 17700 |  |  | 16.5 | 8.1 | 17700 |  |  | 17900 | 101% | 2.16 | Both | 370 | 1.48 | HRCU-A-CB (Split System: Heat Pump with Remote Outdoor Unit-Air-Source) | N/A
212973657 | Central Heat Pump | DAY & NIGHT | DLCURAH18ABK |  |  | EA*4X19L17A* | *96VSN0801716B* | 17700 |  |  | 16.5 | 8.1 | 17700 |  |  | 17900 | 101% | 2.16 | Both | 370 | 1.48 | HRCU-A-CB (Split System: Heat Pump with Remote Outdoor Unit-Air-Source) | N/A
212988775 | Central Heat Pump | DAY & NIGHT | DLCURAH18ABK |  |  | EA*4X19L17A* | *95MSU0401712A* | 17700 |  |  | 16.5 | 8.1 | 17700 |  |  | 17900 | 101% | 2.16 | Both | 370 | 1.48 | HRCU-A-CB (Split System: Heat Pump with Remote Outdoor Unit-Air-Source) | N/A
212973677 | Central Heat Pump | DAY & NIGHT | DLCURAH18ABK |  |  | EA*4X25L17A* | *96VSN0801716B* | 17800 |  |  | 16.5 | 8.1 | 17600 |  |  | 17800 | 101% | 2.14 | Both | 370 | 1.48 | HRCU-A-CB (Split System: Heat Pump with Remote Outdoor Unit-Air-Source) | N/A
212973327 | Central Heat Pump | DAY & NIGHT | DLCURAH18ABK |  |  | EA*4X25L17A* | *96VSN0601412B* | 17800 |  |  | 16.5 | 8.1 | 17600 |  |  | 17800 | 101% | 2.14 | Both | 370 | 1.48 | HRCU-A-CB (Split System: Heat Pump with Remote Outdoor Unit-Air-Source) | N/A
212969991 | Central Heat Pump | DAY & NIGHT | DLCURAH18ABK |  |  | EA*4X25L17A* | *80VSL0701716B* | 17800 |  |  | 16.5 | 8.1 | 17700 |  |  | 17700 | 100% | 2.14 | Both | 370 | 1.48 | HRCU-A-CB (Split System: Heat Pump with Remote Outdoor Unit-Air-Source) | N/A
212987013 | Central Heat Pump | DAY & NIGHT | DLCURAH18ABK |  |  | EA*4X25L17A* | *96MSN0601412A* | 17800 |  |  | 16.5 | 8.1 | 17700 |  |  | 17700 | 100% | 2.14 | Both | 370 | 1.48 | HRCU-A-CB (Split System: Heat Pump with Remote Outdoor Unit-Air-Source) | N/A
212989291 | Central Heat Pump | DAY & NIGHT | DLCURAH18ABK |  |  | EA*4X25L17A* | *95MSU0601716A* | 17800 |  |  | 16.5 | 8.1 | 17700 |  |  | 17700 | 100% | 2.14 | Both | 370 | 1.48 | HRCU-A-CB (Split System: Heat Pump with Remote Outdoor Unit-Air-Source) | N/A
212985909 | Central Heat Pump | DAY & NIGHT | DLCURAH18ABK |  |  | EA*4X25L17A* | *96MSN0261410A* | 17800 |  |  | 16.5 | 8.1 | 17700 |  |  | 17700 | 100% | 2.14 | Both | 370 | 1.48 | HRCU-A-CB (Split System: Heat Pump with Remote Outdoor Unit-Air-Source) | N/A
212985879 | Central Heat Pump | DAY & NIGHT | DLCURAH18ABK |  |  | EA*4X19L17A* | *96MSN0261410A* | 17800 |  |  | 16.5 | 8.1 | 17800 |  |  | 17900 | 101% | 2.16 | Both | 370 | 1.48 | HRCU-A-CB (Split System: Heat Pump with Remote Outdoor Unit-Air-Source) | N/A
212989267 | Central Heat Pump | DAY & NIGHT | DLCURAH18ABK |  |  | EA*4X19L17A* | *95MSU0601716A* | 17800 |  |  | 16.5 | 8.1 | 17800 |  |  | 17900 | 101% | 2.16 | Both | 370 | 1.48 | HRCU-A-CB (Split System: Heat Pump with Remote Outdoor Unit-Air-Source) | N/A
212986983 | Central Heat Pump | DAY & NIGHT | DLCURAH18ABK |  |  | EA*4X19L17A* | *96MSN0601412A* | 17800 |  |  | 16.5 | 8.1 | 17800 |  |  | 17900 | 101% | 2.16 | Both | 370 | 1.48 | HRCU-A-CB (Split System: Heat Pump with Remote Outdoor Unit-Air-Source) | N/A
212975783 | Central Heat Pump | GRANDAIRE | WDLCURAH18ABK |  |  | WLA*194BA* | WFST080B048A* | 17700 |  |  | 16.5 | 8.1 | 17700 |  |  | 19400 | 110% | 2.34 | Both | 370 | 1.48 | HRCU-A-CB (Split System: Heat Pump with Remote Outdoor Unit-Air-Source) | N/A
212988804 | Central Heat Pump | GRANDAIRE | WDLCURAH18ABK |  |  | WLA*254BA* | WFSU040B036B* | 17700 |  |  | 16.5 | 8.1 | 17700 |  |  | 18800 | 106% | 2.26 | Both | 370 | 1.48 | HRCU-A-CB (Split System: Heat Pump with Remote Outdoor Unit-Air-Source) | N/A
212988780 | Central Heat Pump | GRANDAIRE | WDLCURAH18ABK |  |  | WLA*194BA* | WFSU040B036B* | 17700 |  |  | 16.5 | 8.1 | 17700 |  |  | 19400 | 110% | 2.34 | Both | 370 | 1.48 | HRCU-A-CB (Split System: Heat Pump with Remote Outdoor Unit-Air-Source) | N/A
212989296 | Central Heat Pump | GRANDAIRE | WDLCURAH18ABK |  |  | WLA*254BA* | WFSU060B048B* | 17800 |  |  | 16.5 | 8.1 | 17700 |  |  | 18700 | 106% | 2.26 | Both | 370 | 1.48 | HRCU-A-CB (Split System: Heat Pump with Remote Outdoor Unit-Air-Source) | N/A
213075993 | Central Heat Pump | GRANDAIRE | WDLCURAH36ABK |  |  | WLN(C,W)484CA* | WFSU100C060B* | 36200 |  |  | 16.5 | 8.1 | 38500 |  |  | 35000 | 91% | 2.02 | Both | 755 | 3.02 | HRCU-A-CB (Split System: Heat Pump with Remote Outdoor Unit-Air-Source) | N/A
213076858 | Central Heat Pump | GRANDAIRE | WDLCURAH36ABK |  |  | WLNC484DA* | WFET110C066A* | 36400 |  |  | 16.5 | 8.1 | 38500 |  |  | 28600 | 74% | 1.96 | Both | 757.5 | 3.03 | HRCU-A-CB (Split System: Heat Pump with Remote Outdoor Unit-Air-Source) | N/A
212983663 | Central Heat Pump | HEIL | DLCURAH18ABK |  |  | EA*4X25L17A* | *92MSN0601412A* | 17700 |  |  | 16.5 | 8.1 | 17700 |  |  | 17800 | 101% | 2.14 | Both | 370 | 1.48 | HRCU-A-CB (Split System: Heat Pump with Remote Outdoor Unit-Air-Source) | N/A
212975779 | Central Heat Pump | HEIL | DLCURAH18ABK |  |  | EA*4X19L17A* | *96VTN0801716B* | 17700 |  |  | 16.5 | 8.1 | 17700 |  |  | 17900 | 101% | 2.16 | Both | 370 | 1.48 | HRCU-A-CB (Split System: Heat Pump with Remote Outdoor Unit-Air-Source) | N/A
212973298 | Central Heat Pump | HEIL | DLCURAH18ABK |  |  | EA*4X19L17A* | *96VSN0601412B* | 17700 |  |  | 16.5 | 8.1 | 17700 |  |  | 17900 | 101% | 2.16 | Both | 370 | 1.48 | HRCU-A-CB (Split System: Heat Pump with Remote Outdoor Unit-Air-Source) | N/A
212988776 | Central Heat Pump | HEIL | DLCURAH18ABK |  |  | EA*4X19L17A* | *95MSU0401712A* | 17700 |  |  | 16.5 | 8.1 | 17700 |  |  | 17900 | 101% | 2.16 | Both | 370 | 1.48 | HRCU-A-CB (Split System: Heat Pump with Remote Outdoor Unit-Air-Source) | N/A
212973678 | Central Heat Pump | HEIL | DLCURAH18ABK |  |  | EA*4X25L17A* | *96VSN0801716B* | 17800 |  |  | 16.5 | 8.1 | 17600 |  |  | 17800 | 101% | 2.14 | Both | 370 | 1.48 | HRCU-A-CB (Split System: Heat Pump with Remote Outdoor Unit-Air-Source) | N/A
212975415 | Central Heat Pump | HEIL | DLCURAH18ABK |  |  | EA*4X25L17A* | *96VTN0601412B* | 17800 |  |  | 16.5 | 8.1 | 17600 |  |  | 17800 | 101% | 2.14 | Both | 370 | 1.48 | HRCU-A-CB (Split System: Heat Pump with Remote Outdoor Unit-Air-Source) | N/A
212975805 | Central Heat Pump | HEIL | DLCURAH18ABK |  |  | EA*4X25L17A* | *96VTN0801716B* | 17800 |  |  | 16.5 | 8.1 | 17600 |  |  | 17800 | 101% | 2.14 | Both | 370 | 1.48 | HRCU-A-CB (Split System: Heat Pump with Remote Outdoor Unit-Air-Source) | N/A
212969992 | Central Heat Pump | HEIL | DLCURAH18ABK |  |  | EA*4X25L17A* | *80VSL0701716B* | 17800 |  |  | 16.5 | 8.1 | 17700 |  |  | 17700 | 100% | 2.14 | Both | 370 | 1.48 | HRCU-A-CB (Split System: Heat Pump with Remote Outdoor Unit-Air-Source) | N/A
212985910 | Central Heat Pump | HEIL | DLCURAH18ABK |  |  | EA*4X25L17A* | *96MSN0261410A* | 17800 |  |  | 16.5 | 8.1 | 17700 |  |  | 17700 | 100% | 2.14 | Both | 370 | 1.48 | HRCU-A-CB (Split System: Heat Pump with Remote Outdoor Unit-Air-Source) | N/A
212986984 | Central Heat Pump | HEIL | DLCURAH18ABK |  |  | EA*4X19L17A* | *96MSN0601412A* | 17800 |  |  | 16.5 | 8.1 | 17800 |  |  | 17900 | 101% | 2.16 | Both | 370 | 1.48 | HRCU-A-CB (Split System: Heat Pump with Remote Outdoor Unit-Air-Source) | N/A
212985880 | Central Heat Pump | HEIL | DLCURAH18ABK |  |  | EA*4X19L17A* | *96MSN0261410A* | 17800 |  |  | 16.5 | 8.1 | 17800 |  |  | 17900 | 101% | 2.16 | Both | 370 | 1.48 | HRCU-A-CB (Split System: Heat Pump with Remote Outdoor Unit-Air-Source) | N/A
213076001 | Central Heat Pump | HEIL | DLCURAH36ABK |  |  | EN(A,D)4X48L24** | *95MSU1002120A* | 36200 |  |  | 16.5 | 8.1 | 38500 |  |  | 35000 | 91% | 2.02 | Both | 755 | 3.02 | HRCU-A-CB (Split System: Heat Pump with Remote Outdoor Unit-Air-Source) | N/A
213076339 | Central Heat Pump | HEIL | DLCURAH36ABK |  |  | EN(A,D)4X48L24** | *95MSU1002122A* | 36200 |  |  | 16.5 | 8.1 | 38500 |  |  | 35000 | 91% | 2.02 | Both | 755 | 3.02 | HRCU-A-CB (Split System: Heat Pump with Remote Outdoor Unit-Air-Source) | N/A
212983664 | Central Heat Pump | KEEPRITE | DLCURAH18ABK |  |  | EA*4X25L17A* | *92MSN0601412A* | 17700 |  |  | 16.5 | 8.1 | 17700 |  |  | 17800 | 101% | 2.14 | Both | 370 | 1.48 | HRCU-A-CB (Split System: Heat Pump with Remote Outdoor Unit-Air-Source) | N/A
212983634 | Central Heat Pump | KEEPRITE | DLCURAH18ABK |  |  | EA*4X19L17A* | *92MSN0601412A* | 17700 |  |  | 16.5 | 8.1 | 17700 |  |  | 17900 | 101% | 2.16 | Both | 370 | 1.48 | HRCU-A-CB (Split System: Heat Pump with Remote Outdoor Unit-Air-Source) | N/A
212973299 | Central Heat Pump | KEEPRITE | DLCURAH18ABK |  |  | EA*4X19L17A* | *96VSN0601412B* | 17700 |  |  | 16.5 | 8.1 | 17700 |  |  | 17900 | 101% | 2.16 | Both | 370 | 1.48 | HRCU-A-CB (Split System: Heat Pump with Remote Outdoor Unit-Air-Source) | N/A
212973659 | Central Heat Pump | KEEPRITE | DLCURAH18ABK |  |  | EA*4X19L17A* | *96VSN0801716B* | 17700 |  |  | 16.5 | 8.1 | 17700 |  |  | 17900 | 101% | 2.16 | Both | 370 | 1.48 | HRCU-A-CB (Split System: Heat Pump with Remote Outdoor Unit-Air-Source) | N/A
212975383 | Central Heat Pump | KEEPRITE | DLCURAH18ABK |  |  | EA*4X19L17A* | *96VTN0601412B* | 17700 |  |  | 16.5 | 8.1 | 17700 |  |  | 17900 | 101% | 2.16 | Both | 370 | 1.48 | HRCU-A-CB (Split System: Heat Pump with Remote Outdoor Unit-Air-Source) | N/A
212988777 | Central Heat Pump | KEEPRITE | DLCURAH18ABK |  |  | EA*4X19L17A* | *95MSU0401712A* | 17700 |  |  | 16.5 | 8.1 | 17700 |  |  | 17900 | 101% | 2.16 | Both | 370 | 1.48 | HRCU-A-CB (Split System: Heat Pump with Remote Outdoor Unit-Air-Source) | N/A
212975780 | Central Heat Pump | KEEPRITE | DLCURAH18ABK |  |  | EA*4X19L17A* | *96VTN0801716B* | 17700 |  |  | 16.5 | 8.1 | 17700 |  |  | 17900 | 101% | 2.16 | Both | 370 | 1.48 | HRCU-A-CB (Split System: Heat Pump with Remote Outdoor Unit-Air-Source) | N/A
212973329 | Central Heat Pump | KEEPRITE | DLCURAH18ABK |  |  | EA*4X25L17A* | *96VSN0601412B* | 17800 |  |  | 16.5 | 8.1 | 17600 |  |  | 17800 | 101% | 2.14 | Both | 370 | 1.48 | HRCU-A-CB (Split System: Heat Pump with Remote Outdoor Unit-Air-Source) | N/A
212973679 | Central Heat Pump | KEEPRITE | DLCURAH18ABK |  |  | EA*4X25L17A* | *96VSN0801716B* | 17800 |  |  | 16.5 | 8.1 | 17600 |  |  | 17800 | 101% | 2.14 | Both | 370 | 1.48 | HRCU-A-CB (Split System: Heat Pump with Remote Outdoor Unit-Air-Source) | N/A
212975806 | Central Heat Pump | KEEPRITE | DLCURAH18ABK |  |  | EA*4X25L17A* | *96VTN0801716B* | 17800 |  |  | 16.5 | 8.1 | 17600 |  |  | 17800 | 101% | 2.14 | Both | 370 | 1.48 | HRCU-A-CB (Split System: Heat Pump with Remote Outdoor Unit-Air-Source) | N/A
212969993 | Central Heat Pump | KEEPRITE | DLCURAH18ABK |  |  | EA*4X25L17A* | *80VSL0701716B* | 17800 |  |  | 16.5 | 8.1 | 17700 |  |  | 17700 | 100% | 2.14 | Both | 370 | 1.48 | HRCU-A-CB (Split System: Heat Pump with Remote Outdoor Unit-Air-Source) | N/A
212987015 | Central Heat Pump | KEEPRITE | DLCURAH18ABK |  |  | EA*4X25L17A* | *96MSN0601412A* | 17800 |  |  | 16.5 | 8.1 | 17700 |  |  | 17700 | 100% | 2.14 | Both | 370 | 1.48 | HRCU-A-CB (Split System: Heat Pump with Remote Outdoor Unit-Air-Source) | N/A
212989293 | Central Heat Pump | KEEPRITE | DLCURAH18ABK |  |  | EA*4X25L17A* | *95MSU0601716A* | 17800 |  |  | 16.5 | 8.1 | 17700 |  |  | 17700 | 100% | 2.14 | Both | 370 | 1.48 | HRCU-A-CB (Split System: Heat Pump with Remote Outdoor Unit-Air-Source) | N/A
212985911 | Central Heat Pump | KEEPRITE | DLCURAH18ABK |  |  | EA*4X25L17A* | *96MSN0261410A* | 17800 |  |  | 16.5 | 8.1 | 17700 |  |  | 17700 | 100% | 2.14 | Both | 370 | 1.48 | HRCU-A-CB (Split System: Heat Pump with Remote Outdoor Unit-Air-Source) | N/A
212985881 | Central Heat Pump | KEEPRITE | DLCURAH18ABK |  |  | EA*4X19L17A* | *96MSN0261410A* | 17800 |  |  | 16.5 | 8.1 | 17800 |  |  | 17900 | 101% | 2.16 | Both | 370 | 1.48 | HRCU-A-CB (Split System: Heat Pump with Remote Outdoor Unit-Air-Source) | N/A
213076855 | Central Heat Pump | KEEPRITE | DLCURAH36ABK |  |  | EN(A,D)4X48L24** | *80VTL1102122B* | 36400 |  |  | 16.5 | 8.1 | 38500 |  |  | 35000 | 91% | 2.02 | Both | 757.5 | 3.03 | HRCU-A-CB (Split System: Heat Pump with Remote Outdoor Unit-Air-Source) | N/A
212983628 | Central Heat Pump | PAYNE HEATING AND COOLING | 38MURAQ18AB3* |  |  | CAP**1917AL* | PG92MSAA36060A** | 17700 |  |  | 16.5 | 8.1 | 17700 |  |  | 17900 | 101% | 2.16 | Both | 370 | 1.48 | HRCU-A-CB (Split System: Heat Pump with Remote Outdoor Unit-Air-Source) | N/A
212983658 | Central Heat Pump | PAYNE HEATING AND COOLING | 38MURAQ18AB3* |  |  | CAP**2517AL* | PG92MSAA36060A** | 17700 |  |  | 16.5 | 8.1 | 17700 |  |  | 17800 | 101% | 2.14 | Both | 370 | 1.48 | HRCU-A-CB (Split System: Heat Pump with Remote Outdoor Unit-Air-Source) | N/A
212975377 | Central Heat Pump | PAYNE HEATING AND COOLING | 38MURAQ18AB3* |  |  | CAP**1917AL* | PG96VTAB36060A** | 17700 |  |  | 16.5 | 8.1 | 17700 |  |  | 17900 | 101% | 2.16 | Both | 370 | 1.48 | HRCU-A-CB (Split System: Heat Pump with Remote Outdoor Unit-Air-Source) | N/A
212975774 | Central Heat Pump | PAYNE HEATING AND COOLING | 38MURAQ18AB3* |  |  | CAP**1917AL* | PG96VTAB48080B** | 17700 |  |  | 16.5 | 8.1 | 17700 |  |  | 17900 | 101% | 2.16 | Both | 370 | 1.48 | HRCU-A-CB (Split System: Heat Pump with Remote Outdoor Unit-Air-Source) | N/A
212988795 | Central Heat Pump | PAYNE HEATING AND COOLING | 38MURAQ18AB3* |  |  | CAP**2517AL* | PG95MSUA36040B** | 17700 |  |  | 16.5 | 8.1 | 17700 |  |  | 17800 | 101% | 2.14 | Both | 370 | 1.48 | HRCU-A-CB (Split System: Heat Pump with Remote Outdoor Unit-Air-Source) | N/A
212988771 | Central Heat Pump | PAYNE HEATING AND COOLING | 38MURAQ18AB3* |  |  | CAP**1917AL* | PG95MSUA36040B** | 17700 |  |  | 16.5 | 8.1 | 17700 |  |  | 17900 | 101% | 2.16 | Both | 370 | 1.48 | HRCU-A-CB (Split System: Heat Pump with Remote Outdoor Unit-Air-Source) | N/A
212975800 | Central Heat Pump | PAYNE HEATING AND COOLING | 38MURAQ18AB3* |  |  | CAP**2517AL* | PG96VTAB48080B** | 17800 |  |  | 16.5 | 8.1 | 17600 |  |  | 17800 | 101% | 2.14 | Both | 370 | 1.48 | HRCU-A-CB (Split System: Heat Pump with Remote Outdoor Unit-Air-Source) | N/A
212975410 | Central Heat Pump | PAYNE HEATING AND COOLING | 38MURAQ18AB3* |  |  | CAP**2517AL* | PG96VTAB36060A** | 17800 |  |  | 16.5 | 8.1 | 17600 |  |  | 17800 | 101% | 2.14 | Both | 370 | 1.48 | HRCU-A-CB (Split System: Heat Pump with Remote Outdoor Unit-Air-Source) | N/A
212989287 | Central Heat Pump | PAYNE HEATING AND COOLING | 38MURAQ18AB3* |  |  | CAP**2517AL* | PG95MSUA48060B** | 17800 |  |  | 16.5 | 8.1 | 17700 |  |  | 17700 | 100% | 2.14 | Both | 370 | 1.48 | HRCU-A-CB (Split System: Heat Pump with Remote Outdoor Unit-Air-Source) | N/A
212987009 | Central Heat Pump | PAYNE HEATING AND COOLING | 38MURAQ18AB3* |  |  | CAP**2517AL* | PG96MSAA36060A** | 17800 |  |  | 16.5 | 8.1 | 17700 |  |  | 17700 | 100% | 2.14 | Both | 370 | 1.48 | HRCU-A-CB (Split System: Heat Pump with Remote Outdoor Unit-Air-Source) | N/A
212985905 | Central Heat Pump | PAYNE HEATING AND COOLING | 38MURAQ18AB3* |  |  | CAP**2517AL* | PG96MSAA30026A** | 17800 |  |  | 16.5 | 8.1 | 17700 |  |  | 17700 | 100% | 2.14 | Both | 370 | 1.48 | HRCU-A-CB (Split System: Heat Pump with Remote Outdoor Unit-Air-Source) | N/A
212985875 | Central Heat Pump | PAYNE HEATING AND COOLING | 38MURAQ18AB3* |  |  | CAP**1917AL* | PG96MSAA30026A** | 17800 |  |  | 16.5 | 8.1 | 17800 |  |  | 17900 | 101% | 2.16 | Both | 370 | 1.48 | HRCU-A-CB (Split System: Heat Pump with Remote Outdoor Unit-Air-Source) | N/A
212975781 | Central Heat Pump | SMART COMFORT | DLCURAH18ABK |  |  | EA*4X19L17A* | *96VTN0801716B* | 17700 |  |  | 16.5 | 8.1 | 17700 |  |  | 17900 | 101% | 2.16 | Both | 370 | 1.48 | HRCU-A-CB (Split System: Heat Pump with Remote Outdoor Unit-Air-Source) | N/A
212975384 | Central Heat Pump | SMART COMFORT | DLCURAH18ABK |  |  | EA*4X19L17A* | *96VTN0601412B* | 17700 |  |  | 16.5 | 8.1 | 17700 |  |  | 17900 | 101% | 2.16 | Both | 370 | 1.48 | HRCU-A-CB (Split System: Heat Pump with Remote Outdoor Unit-Air-Source) | N/A
212988778 | Central Heat Pump | SMART COMFORT | DLCURAH18ABK |  |  | EA*4X19L17A* | *95MSU0401712A* | 17700 |  |  | 16.5 | 8.1 | 17700 |  |  | 17900 | 101% | 2.16 | Both | 370 | 1.48 | HRCU-A-CB (Split System: Heat Pump with Remote Outdoor Unit-Air-Source) | N/A
212988802 | Central Heat Pump | SMART COMFORT | DLCURAH18ABK |  |  | EA*4X25L17A* | *95MSU0401712A* | 17700 |  |  | 16.5 | 8.1 | 17700 |  |  | 17800 | 101% | 2.14 | Both | 370 | 1.48 | HRCU-A-CB (Split System: Heat Pump with Remote Outdoor Unit-Air-Source) | N/A
212973330 | Central Heat Pump | SMART COMFORT | DLCURAH18ABK |  |  | EA*4X25L17A* | *96VSN0601412B* | 17800 |  |  | 16.5 | 8.1 | 17600 |  |  | 17800 | 101% | 2.14 | Both | 370 | 1.48 | HRCU-A-CB (Split System: Heat Pump with Remote Outdoor Unit-Air-Source) | N/A
212973680 | Central Heat Pump | SMART COMFORT | DLCURAH18ABK |  |  | EA*4X25L17A* | *96VSN0801716B* | 17800 |  |  | 16.5 | 8.1 | 17600 |  |  | 17800 | 101% | 2.14 | Both | 370 | 1.48 | HRCU-A-CB (Split System: Heat Pump with Remote Outdoor Unit-Air-Source) | N/A
212975417 | Central Heat Pump | SMART COMFORT | DLCURAH18ABK |  |  | EA*4X25L17A* | *96VTN0601412B* | 17800 |  |  | 16.5 | 8.1 | 17600 |  |  | 17800 | 101% | 2.14 | Both | 370 | 1.48 | HRCU-A-CB (Split System: Heat Pump with Remote Outdoor Unit-Air-Source) | N/A
212969994 | Central Heat Pump | SMART COMFORT | DLCURAH18ABK |  |  | EA*4X25L17A* | *80VSL0701716B* | 17800 |  |  | 16.5 | 8.1 | 17700 |  |  | 17700 | 100% | 2.14 | Both | 370 | 1.48 | HRCU-A-CB (Split System: Heat Pump with Remote Outdoor Unit-Air-Source) | N/A
212989294 | Central Heat Pump | SMART COMFORT | DLCURAH18ABK |  |  | EA*4X25L17A* | *95MSU0601716A* | 17800 |  |  | 16.5 | 8.1 | 17700 |  |  | 17700 | 100% | 2.14 | Both | 370 | 1.48 | HRCU-A-CB (Split System: Heat Pump with Remote Outdoor Unit-Air-Source) | N/A
212989270 | Central Heat Pump | SMART COMFORT | DLCURAH18ABK |  |  | EA*4X19L17A* | *95MSU0601716A* | 17800 |  |  | 16.5 | 8.1 | 17800 |  |  | 17900 | 101% | 2.16 | Both | 370 | 1.48 | HRCU-A-CB (Split System: Heat Pump with Remote Outdoor Unit-Air-Source) | N/A
213075991 | Central Heat Pump | SMART COMFORT | DLCURAH36ABK |  |  | EN(A,D,W)4X48L21** | *95MSU1002120A* | 36200 |  |  | 16.5 | 8.1 | 38500 |  |  | 35000 | 91% | 2.02 | Both | 755 | 3.02 | HRCU-A-CB (Split System: Heat Pump with Remote Outdoor Unit-Air-Source) | N/A
213076844 | Central Heat Pump | SMART COMFORT | DLCURAH36ABK |  |  | EN(A,D,W)4X48L21** | *80VTL1102122B* | 36400 |  |  | 16.5 | 8.1 | 38500 |  |  | 35000 | 91% | 2.02 | Both | 757.5 | 3.03 | HRCU-A-CB (Split System: Heat Pump with Remote Outdoor Unit-Air-Source) | N/A
212983665 | Central Heat Pump | TEMPSTAR | DLCURAH18ABK |  |  | EA*4X25L17A* | *92MSN0601412A* | 17700 |  |  | 16.5 | 8.1 | 17700 |  |  | 18700 | 106% | 2.24 | Both | 370 | 1.48 | HRCU-A-CB (Split System: Heat Pump with Remote Outdoor Unit-Air-Source) | N/A
212973301 | Central Heat Pump | TEMPSTAR | DLCURAH18ABK |  |  | EA*4X19L17A* | *96VSN0601412B* | 17700 |  |  | 16.5 | 8.1 | 17700 |  |  | 19400 | 110% | 2.34 | Both | 370 | 1.48 | HRCU-A-CB (Split System: Heat Pump with Remote Outdoor Unit-Air-Source) | N/A
212975782 | Central Heat Pump | TEMPSTAR | DLCURAH18ABK |  |  | EA*4X19L17A* | *96VTN0801716B* | 17700 |  |  | 16.5 | 8.1 | 17700 |  |  | 17900 | 101% | 2.16 | Both | 370 | 1.48 | HRCU-A-CB (Split System: Heat Pump with Remote Outdoor Unit-Air-Source) | N/A
212975385 | Central Heat Pump | TEMPSTAR | DLCURAH18ABK |  |  | EA*4X19L17A* | *96VTN0601412B* | 17700 |  |  | 16.5 | 8.1 | 17700 |  |  | 19400 | 110% | 2.34 | Both | 370 | 1.48 | HRCU-A-CB (Split System: Heat Pump with Remote Outdoor Unit-Air-Source) | N/A
212988803 | Central Heat Pump | TEMPSTAR | DLCURAH18ABK |  |  | EA*4X25L17A* | *95MSU0401712A* | 17700 |  |  | 16.5 | 8.1 | 17700 |  |  | 17800 | 101% | 2.14 | Both | 370 | 1.48 | HRCU-A-CB (Split System: Heat Pump with Remote Outdoor Unit-Air-Source) | N/A
212973331 | Central Heat Pump | TEMPSTAR | DLCURAH18ABK |  |  | EA*4X25L17A* | *96VSN0601412B* | 17800 |  |  | 16.5 | 8.1 | 17600 |  |  | 18900 | 107% | 2.28 | Both | 370 | 1.48 | HRCU-A-CB (Split System: Heat Pump with Remote Outdoor Unit-Air-Source) | N/A
212975808 | Central Heat Pump | TEMPSTAR | DLCURAH18ABK |  |  | EA*4X25L17A* | *96VTN0801716B* | 17800 |  |  | 16.5 | 8.1 | 17600 |  |  | 17800 | 101% | 2.14 | Both | 370 | 1.48 | HRCU-A-CB (Split System: Heat Pump with Remote Outdoor Unit-Air-Source) | N/A
212969995 | Central Heat Pump | TEMPSTAR | DLCURAH18ABK |  |  | EA*4X25L17A* | *80VSL0701716B* | 17800 |  |  | 16.5 | 8.1 | 17700 |  |  | 18700 | 106% | 2.26 | Both | 370 | 1.48 | HRCU-A-CB (Split System: Heat Pump with Remote Outdoor Unit-Air-Source) | N/A
212987016 | Central Heat Pump | TEMPSTAR | DLCURAH18ABK |  |  | EA*4X25L17A* | *96MSN0601412A* | 17800 |  |  | 16.5 | 8.1 | 17700 |  |  | 18700 | 106% | 2.26 | Both | 370 | 1.48 | HRCU-A-CB (Split System: Heat Pump with Remote Outdoor Unit-Air-Source) | N/A
212985912 | Central Heat Pump | TEMPSTAR | DLCURAH18ABK |  |  | EA*4X25L17A* | *96MSN0261410A* | 17800 |  |  | 16.5 | 8.1 | 17700 |  |  | 18800 | 106% | 2.26 | Both | 370 | 1.48 | HRCU-A-CB (Split System: Heat Pump with Remote Outdoor Unit-Air-Source) | N/A
212986986 | Central Heat Pump | TEMPSTAR | DLCURAH18ABK |  |  | EA*4X19L17A* | *96MSN0601412A* | 17800 |  |  | 16.5 | 8.1 | 17800 |  |  | 19400 | 109% | 2.34 | Both | 370 | 1.48 | HRCU-A-CB (Split System: Heat Pump with Remote Outdoor Unit-Air-Source) | N/A
212989271 | Central Heat Pump | TEMPSTAR | DLCURAH18ABK |  |  | EA*4X19L17A* | *95MSU0601716A* | 17800 |  |  | 16.5 | 8.1 | 17800 |  |  | 17900 | 101% | 2.16 | Both | 370 | 1.48 | HRCU-A-CB (Split System: Heat Pump with Remote Outdoor Unit-Air-Source) | N/A
212985882 | Central Heat Pump | TEMPSTAR | DLCURAH18ABK |  |  | EA*4X19L17A* | *96MSN0261410A* | 17800 |  |  | 16.5 | 8.1 | 17800 |  |  | 19400 | 109% | 2.34 | Both | 370 | 1.48 | HRCU-A-CB (Split System: Heat Pump with Remote Outdoor Unit-Air-Source) | N/A
213076004 | Central Heat Pump | TEMPSTAR | DLCURAH36ABK |  |  | EN(A,D)4X48L24** | *95MSU1002120A* | 36200 |  |  | 16.5 | 8.1 | 38500 |  |  | 35000 | 91% | 2.02 | Both | 755 | 3.02 | HRCU-A-CB (Split System: Heat Pump with Remote Outdoor Unit-Air-Source) | N/A
213075992 | Central Heat Pump | TEMPSTAR | DLCURAH36ABK |  |  | EN(A,D,W)4X48L21** | *95MSU1002120A* | 36200 |  |  | 16.5 | 8.1 | 38500 |  |  | 35000 | 91% | 2.02 | Both | 755 | 3.02 | HRCU-A-CB (Split System: Heat Pump with Remote Outdoor Unit-Air-Source) | N/A
213076845 | Central Heat Pump | TEMPSTAR | DLCURAH36ABK |  |  | EN(A,D,W)4X48L21** | *80VTL1102122B* | 36400 |  |  | 16.5 | 8.1 | 38500 |  |  | 35000 | 91% | 2.02 | Both | 757.5 | 3.03 | HRCU-A-CB (Split System: Heat Pump with Remote Outdoor Unit-Air-Source) | N/A
213071855 | Central Heat Pump | ACIQ | DLCURAH24ABK |  |  | EN(A,D)4X36L21** | *80VTL1102122A* | 23800 |  |  | 17 | 8.1 | 26000 |  |  | 23600 | 91% | 1.96 | Both | 495 | 1.98 | HRCU-A-CB (Split System: Heat Pump with Remote Outdoor Unit-Air-Source) | N/A
213071872 | Central Heat Pump | ACIQ | DLCURAH24ABK |  |  | EN(A,D)4X36L21** | *80ES(N,L)0702116A* | 24200 |  |  | 17 | 8.1 | 26200 |  |  | 22800 | 87% | 1.9 | Both | 505 | 2.02 | HRCU-A-CB (Split System: Heat Pump with Remote Outdoor Unit-Air-Source) | N/A
212978711 | Central Heat Pump | AIRQUEST | DLCURAH24ABK |  |  | EN(A,D)4X30L17** | *80MS(N,L)0701712A* | 23400 |  |  | 17 | 8.1 | 25800 |  |  | 24200 | 94% | 2.04 | Both | 487.5 | 1.95 | HRCU-A-CB (Split System: Heat Pump with Remote Outdoor Unit-Air-Source) | N/A
212978213 | Central Heat Pump | AIRQUEST | DLCURAH24ABK |  |  | EN(A,D,W)4X36L17** | *80MS(N,L)0701412A* | 23600 |  |  | 17 | 8.1 | 26000 |  |  | 24000 | 92% | 2 | Both | 492.5 | 1.97 | HRCU-A-CB (Split System: Heat Pump with Remote Outdoor Unit-Air-Source) | N/A
212978201 | Central Heat Pump | AIRQUEST | DLCURAH24ABK |  |  | EN(A,D)4X30L17** | *80MS(N,L)0701412A* | 23600 |  |  | 17 | 8.1 | 26000 |  |  | 24000 | 92% | 2 | Both | 492.5 | 1.97 | HRCU-A-CB (Split System: Heat Pump with Remote Outdoor Unit-Air-Source) | N/A
212978723 | Central Heat Pump | ARCOAIRE | DLCURAH24ABK |  |  | EN(A,D,W)4X36L17** | *80MS(N,L)0701712A* | 23400 |  |  | 17 | 8.1 | 25800 |  |  | 24200 | 94% | 2.04 | Both | 487.5 | 1.95 | HRCU-A-CB (Split System: Heat Pump with Remote Outdoor Unit-Air-Source) | N/A
212978712 | Central Heat Pump | ARCOAIRE | DLCURAH24ABK |  |  | EN(A,D)4X30L17** | *80MS(N,L)0701712A* | 23400 |  |  | 17 | 8.1 | 25800 |  |  | 24200 | 94% | 2.04 | Both | 487.5 | 1.95 | HRCU-A-CB (Split System: Heat Pump with Remote Outdoor Unit-Air-Source) | N/A
212978214 | Central Heat Pump | ARCOAIRE | DLCURAH24ABK |  |  | EN(A,D,W)4X36L17** | *80MS(N,L)0701412A* | 23600 |  |  | 17 | 8.1 | 26000 |  |  | 24000 | 92% | 2 | Both | 492.5 | 1.97 | HRCU-A-CB (Split System: Heat Pump with Remote Outdoor Unit-Air-Source) | N/A
212978202 | Central Heat Pump | ARCOAIRE | DLCURAH24ABK |  |  | EN(A,D)4X30L17** | *80MS(N,L)0701412A* | 23600 |  |  | 17 | 8.1 | 26000 |  |  | 24000 | 92% | 2 | Both | 492.5 | 1.97 | HRCU-A-CB (Split System: Heat Pump with Remote Outdoor Unit-Air-Source) | N/A
212978709 | Central Heat Pump | BRYANT HEATING AND COOLING SYSTEMS | 38MURAQ24AB3* |  |  | CNPV*3017AL* | 8(0,1)*SB36070M17*** | 23400 |  |  | 17 | 8.1 | 25800 |  |  | 24200 | 94% | 2.04 | Both | 487.5 | 1.95 | HRCU-A-CB (Split System: Heat Pump with Remote Outdoor Unit-Air-Source) | N/A
212978720 | Central Heat Pump | BRYANT HEATING AND COOLING SYSTEMS | 38MURAQ24AB3* |  |  | CNPV*3617AL* | 8(0,1)*SB36070M17*** | 23400 |  |  | 17 | 8.1 | 25800 |  |  | 24200 | 94% | 2.04 | Both | 487.5 | 1.95 | HRCU-A-CB (Split System: Heat Pump with Remote Outdoor Unit-Air-Source) | N/A
212978708 | Central Heat Pump | CARRIER | 38MURAQ24AB3* |  |  | CNPV*3017AL* | 58S(B,C)*B070M17**12 | 23400 |  |  | 17 | 8.1 | 25800 |  |  | 24200 | 94% | 2.04 | Both | 487.5 | 1.95 | HRCU-A-CB (Split System: Heat Pump with Remote Outdoor Unit-Air-Source) | N/A
212978198 | Central Heat Pump | CARRIER | 38MURAQ24AB3* |  |  | CNPV*3017AL* | 58S(B,C)*B070M14**12 | 23600 |  |  | 17 | 8.1 | 26000 |  |  | 24000 | 92% | 2 | Both | 492.5 | 1.97 | HRCU-A-CB (Split System: Heat Pump with Remote Outdoor Unit-Air-Source) | N/A
212978210 | Central Heat Pump | CARRIER | 38MURAQ24AB3* |  |  | CNPV*3617AL* | 58S(B,C)*B070M14**12 | 23600 |  |  | 17 | 8.1 | 26000 |  |  | 24000 | 92% | 2 | Both | 492.5 | 1.97 | HRCU-A-CB (Split System: Heat Pump with Remote Outdoor Unit-Air-Source) | N/A
212978724 | Central Heat Pump | COMFORTMAKER | DLCURAH24ABK |  |  | EN(A,D,W)4X36L17** | *80MS(N,L)0701712A* | 23400 |  |  | 17 | 8.1 | 25800 |  |  | 24200 | 94% | 2.04 | Both | 487.5 | 1.95 | HRCU-A-CB (Split System: Heat Pump with Remote Outdoor Unit-Air-Source) | N/A
212978215 | Central Heat Pump | COMFORTMAKER | DLCURAH24ABK |  |  | EN(A,D,W)4X36L17** | *80MS(N,L)0701412A* | 23600 |  |  | 17 | 8.1 | 26000 |  |  | 24000 | 92% | 2 | Both | 492.5 | 1.97 | HRCU-A-CB (Split System: Heat Pump with Remote Outdoor Unit-Air-Source) | N/A
212978714 | Central Heat Pump | DAY & NIGHT | DLCURAH24ABK |  |  | EN(A,D)4X30L17** | *80MS(N,L)0701712A* | 23400 |  |  | 17 | 8.1 | 25800 |  |  | 24200 | 94% | 2.04 | Both | 487.5 | 1.95 | HRCU-A-CB (Split System: Heat Pump with Remote Outdoor Unit-Air-Source) | N/A
212978725 | Central Heat Pump | DAY & NIGHT | DLCURAH24ABK |  |  | EN(A,D,W)4X36L17** | *80MS(N,L)0701712A* | 23400 |  |  | 17 | 8.1 | 25800 |  |  | 24200 | 94% | 2.04 | Both | 487.5 | 1.95 | HRCU-A-CB (Split System: Heat Pump with Remote Outdoor Unit-Air-Source) | N/A
212978216 | Central Heat Pump | DAY & NIGHT | DLCURAH24ABK |  |  | EN(A,D,W)4X36L17** | *80MS(N,L)0701412A* | 23600 |  |  | 17 | 8.1 | 26000 |  |  | 24000 | 92% | 2 | Both | 492.5 | 1.97 | HRCU-A-CB (Split System: Heat Pump with Remote Outdoor Unit-Air-Source) | N/A
212978204 | Central Heat Pump | DAY & NIGHT | DLCURAH24ABK |  |  | EN(A,D)4X30L17** | *80MS(N,L)0701412A* | 23600 |  |  | 17 | 8.1 | 26000 |  |  | 24000 | 92% | 2 | Both | 492.5 | 1.97 | HRCU-A-CB (Split System: Heat Pump with Remote Outdoor Unit-Air-Source) | N/A
212978729 | Central Heat Pump | GRANDAIRE | WDLCURAH24ABK |  |  | WLN(C,W)364BA* | WFE*070B036C* | 23400 |  |  | 17 | 8.1 | 25800 |  |  | 24600 | 95% | 2.06 | Both | 487.5 | 1.95 | HRCU-A-CB (Split System: Heat Pump with Remote Outdoor Unit-Air-Source) | N/A
212978726 | Central Heat Pump | HEIL | DLCURAH24ABK |  |  | EN(A,D,W)4X36L17** | *80MS(N,L)0701712A* | 23400 |  |  | 17 | 8.1 | 25800 |  |  | 24200 | 94% | 2.04 | Both | 487.5 | 1.95 | HRCU-A-CB (Split System: Heat Pump with Remote Outdoor Unit-Air-Source) | N/A
212978217 | Central Heat Pump | HEIL | DLCURAH24ABK |  |  | EN(A,D,W)4X36L17** | *80MS(N,L)0701412A* | 23600 |  |  | 17 | 8.1 | 26000 |  |  | 24000 | 92% | 2 | Both | 492.5 | 1.97 | HRCU-A-CB (Split System: Heat Pump with Remote Outdoor Unit-Air-Source) | N/A
212978205 | Central Heat Pump | HEIL | DLCURAH24ABK |  |  | EN(A,D)4X30L17** | *80MS(N,L)0701412A* | 23600 |  |  | 17 | 8.1 | 26000 |  |  | 24000 | 92% | 2 | Both | 492.5 | 1.97 | HRCU-A-CB (Split System: Heat Pump with Remote Outdoor Unit-Air-Source) | N/A
212978206 | Central Heat Pump | KEEPRITE | DLCURAH24ABK |  |  | EN(A,D)4X30L17** | *80MS(N,L)0701412A* | 23600 |  |  | 17 | 8.1 | 26000 |  |  | 24000 | 92% | 2 | Both | 492.5 | 1.97 | HRCU-A-CB (Split System: Heat Pump with Remote Outdoor Unit-Air-Source) | N/A
212978218 | Central Heat Pump | KEEPRITE | DLCURAH24ABK |  |  | EN(A,D,W)4X36L17** | *80MS(N,L)0701412A* | 23600 |  |  | 17 | 8.1 | 26000 |  |  | 24000 | 92% | 2 | Both | 492.5 | 1.97 | HRCU-A-CB (Split System: Heat Pump with Remote Outdoor Unit-Air-Source) | N/A
212978710 | Central Heat Pump | PAYNE HEATING AND COOLING | 38MURAQ24AB3* |  |  | CNPV*3017AL* | PG80MS(A,L)A36070B** | 23400 |  |  | 17 | 8.1 | 25800 |  |  | 24200 | 94% | 2.04 | Both | 487.5 | 1.95 | HRCU-A-CB (Split System: Heat Pump with Remote Outdoor Unit-Air-Source) | N/A
212978212 | Central Heat Pump | PAYNE HEATING AND COOLING | 38MURAQ24AB3* |  |  | CNPV*3617AL* | PG80MS(A,L)A36070A** | 23600 |  |  | 17 | 8.1 | 26000 |  |  | 24000 | 92% | 2 | Both | 492.5 | 1.97 | HRCU-A-CB (Split System: Heat Pump with Remote Outdoor Unit-Air-Source) | N/A
212978200 | Central Heat Pump | PAYNE HEATING AND COOLING | 38MURAQ24AB3* |  |  | CNPV*3017AL* | PG80MS(A,L)A36070A** | 23600 |  |  | 17 | 8.1 | 26000 |  |  | 24000 | 92% | 2 | Both | 492.5 | 1.97 | HRCU-A-CB (Split System: Heat Pump with Remote Outdoor Unit-Air-Source) | N/A
212978207 | Central Heat Pump | SMART COMFORT | DLCURAH24ABK |  |  | EN(A,D)4X30L17** | *80MS(N,L)0701412A* | 23600 |  |  | 17 | 8.1 | 26000 |  |  | 24000 | 92% | 2 | Both | 492.5 | 1.97 | HRCU-A-CB (Split System: Heat Pump with Remote Outdoor Unit-Air-Source) | N/A
212978219 | Central Heat Pump | SMART COMFORT | DLCURAH24ABK |  |  | EN(A,D,W)4X36L17** | *80MS(N,L)0701412A* | 23600 |  |  | 17 | 8.1 | 26000 |  |  | 24000 | 92% | 2 | Both | 492.5 | 1.97 | HRCU-A-CB (Split System: Heat Pump with Remote Outdoor Unit-Air-Source) | N/A
212978728 | Central Heat Pump | TEMPSTAR | DLCURAH24ABK |  |  | EN(A,D,W)4X36L17** | *80MS(N,L)0701712A* | 23400 |  |  | 17 | 8.1 | 25800 |  |  | 24200 | 94% | 2.04 | Both | 487.5 | 1.95 | HRCU-A-CB (Split System: Heat Pump with Remote Outdoor Unit-Air-Source) | N/A
212978717 | Central Heat Pump | TEMPSTAR | DLCURAH24ABK |  |  | EN(A,D)4X30L17** | *80MS(N,L)0701712A* | 23400 |  |  | 17 | 8.1 | 25800 |  |  | 24200 | 94% | 2.04 | Both | 487.5 | 1.95 | HRCU-A-CB (Split System: Heat Pump with Remote Outdoor Unit-Air-Source) | N/A
212985946 | Central Heat Pump | AIRQUEST | DLCURAH18ABK |  |  | EN(A,D)4X24L14** | *96MSN0261410A* | 17300 |  |  | 20 | 8.1 | 18300 |  |  | 19200 | 105% | 2.3 | Both | 360 | 1.44 | HRCU-A-CB (Split System: Heat Pump with Remote Outdoor Unit-Air-Source) | N/A
212985956 | Central Heat Pump | AIRQUEST | DLCURAH18ABK |  |  | EN(A,D)4X24L17** | *96MSN0261410A* | 17300 |  |  | 20 | 8.1 | 18300 |  |  | 19200 | 105% | 2.3 | Both | 360 | 1.44 | HRCU-A-CB (Split System: Heat Pump with Remote Outdoor Unit-Air-Source) | N/A
212985947 | Central Heat Pump | ARCOAIRE | DLCURAH18ABK |  |  | EN(A,D)4X24L14** | *96MSN0261410A* | 17300 |  |  | 20 | 8.1 | 18300 |  |  | 19200 | 105% | 2.3 | Both | 360 | 1.44 | HRCU-A-CB (Split System: Heat Pump with Remote Outdoor Unit-Air-Source) | N/A
212985957 | Central Heat Pump | ARCOAIRE | DLCURAH18ABK |  |  | EN(A,D)4X24L17** | *96MSN0261410A* | 17300 |  |  | 20 | 8.1 | 18300 |  |  | 19200 | 105% | 2.3 | Both | 360 | 1.44 | HRCU-A-CB (Split System: Heat Pump with Remote Outdoor Unit-Air-Source) | N/A
212985944 | Central Heat Pump | BRYANT HEATING AND COOLING SYSTEMS | 38MURAQ18AB3* |  |  | CNPV*2414AL* | 916SA30026M14*** | 17300 |  |  | 20 | 8.1 | 18300 |  |  | 19200 | 105% | 2.3 | Both | 360 | 1.44 | HRCU-A-CB (Split System: Heat Pump with Remote Outdoor Unit-Air-Source) | N/A
212985954 | Central Heat Pump | BRYANT HEATING AND COOLING SYSTEMS | 38MURAQ18AB3* |  |  | CNPV*2417AL* | 916SA30026M14*** | 17300 |  |  | 20 | 8.1 | 18300 |  |  | 19200 | 105% | 2.3 | Both | 360 | 1.44 | HRCU-A-CB (Split System: Heat Pump with Remote Outdoor Unit-Air-Source) | N/A
212985953 | Central Heat Pump | CARRIER | 38MURAQ18AB3* |  |  | CNPV*2417AL* | 59SC6A026M14**10 | 17300 |  |  | 20 | 8.1 | 18300 |  |  | 19200 | 105% | 2.3 | Both | 360 | 1.44 | HRCU-A-CB (Split System: Heat Pump with Remote Outdoor Unit-Air-Source) | N/A
212985948 | Central Heat Pump | COMFORTMAKER | DLCURAH18ABK |  |  | EN(A,D)4X24L14** | *96MSN0261410A* | 17300 |  |  | 20 | 8.1 | 18300 |  |  | 19200 | 105% | 2.3 | Both | 360 | 1.44 | HRCU-A-CB (Split System: Heat Pump with Remote Outdoor Unit-Air-Source) | N/A
212985959 | Central Heat Pump | DAY & NIGHT | DLCURAH18ABK |  |  | EN(A,D)4X24L17** | *96MSN0261410A* | 17300 |  |  | 20 | 8.1 | 18300 |  |  | 19200 | 105% | 2.3 | Both | 360 | 1.44 | HRCU-A-CB (Split System: Heat Pump with Remote Outdoor Unit-Air-Source) | N/A
212985960 | Central Heat Pump | HEIL | DLCURAH18ABK |  |  | EN(A,D)4X24L17** | *96MSN0261410A* | 17300 |  |  | 20 | 8.1 | 18300 |  |  | 19200 | 105% | 2.3 | Both | 360 | 1.44 | HRCU-A-CB (Split System: Heat Pump with Remote Outdoor Unit-Air-Source) | N/A
212985951 | Central Heat Pump | KEEPRITE | DLCURAH18ABK |  |  | EN(A,D)4X24L14** | *96MSN0261410A* | 17300 |  |  | 20 | 8.1 | 18300 |  |  | 19200 | 105% | 2.3 | Both | 360 | 1.44 | HRCU-A-CB (Split System: Heat Pump with Remote Outdoor Unit-Air-Source) | N/A
212985961 | Central Heat Pump | KEEPRITE | DLCURAH18ABK |  |  | EN(A,D)4X24L17** | *96MSN0261410A* | 17300 |  |  | 20 | 8.1 | 18300 |  |  | 19200 | 105% | 2.3 | Both | 360 | 1.44 | HRCU-A-CB (Split System: Heat Pump with Remote Outdoor Unit-Air-Source) | N/A
212985955 | Central Heat Pump | PAYNE HEATING AND COOLING | 38MURAQ18AB3* |  |  | CNPV*2417AL* | PG96MSAA30026A** | 17300 |  |  | 20 | 8.1 | 18300 |  |  | 19200 | 105% | 2.3 | Both | 360 | 1.44 | HRCU-A-CB (Split System: Heat Pump with Remote Outdoor Unit-Air-Source) | N/A
212985945 | Central Heat Pump | PAYNE HEATING AND COOLING | 38MURAQ18AB3* |  |  | CNPV*2414AL* | PG96MSAA30026A** | 17300 |  |  | 20 | 8.1 | 18300 |  |  | 19200 | 105% | 2.3 | Both | 360 | 1.44 | HRCU-A-CB (Split System: Heat Pump with Remote Outdoor Unit-Air-Source) | N/A
212987558 | Central Heat Pump | AIRQUEST | DLCURAH18ABK |  |  | EN(A,D)4X30L17** | *96MSN0801716A* | 17400 |  |  | 16 | 8.1 | 17900 |  |  | 18600 | 104% | 2.24 | Both | 362.5 | 1.45 | HRCU-A-CB (Split System: Heat Pump with Remote Outdoor Unit-Air-Source) | N/A
212975477 | Central Heat Pump | AIRQUEST | DLCURAH18ABK |  |  | EN(A,D)4X30L14** | *96VTN0601412B* | 17400 |  |  | 16 | 8.1 | 18000 |  |  | 18700 | 104% | 2.24 | Both | 362.5 | 1.45 | HRCU-A-CB (Split System: Heat Pump with Remote Outdoor Unit-Air-Source) | N/A
212973384 | Central Heat Pump | AIRQUEST | DLCURAH18ABK |  |  | EN(A,D)4X30L14** | *96VSN0601412B* | 17400 |  |  | 16 | 8.1 | 18000 |  |  | 18700 | 104% | 2.24 | Both | 362.5 | 1.45 | HRCU-A-CB (Split System: Heat Pump with Remote Outdoor Unit-Air-Source) | N/A
212973704 | Central Heat Pump | AIRQUEST | DLCURAH18ABK |  |  | EN(A,D)4X30L17** | *96VSN0801716B* | 17500 |  |  | 16 | 8.1 | 18000 |  |  | 18700 | 104% | 2.24 | Both | 365 | 1.46 | HRCU-A-CB (Split System: Heat Pump with Remote Outdoor Unit-Air-Source) | N/A
212988832 | Central Heat Pump | AIRQUEST | DLCURAH18ABK |  |  | EN(A,D)4X30L17** | *95MSU0401712A* | 17500 |  |  | 16 | 8.1 | 18000 |  |  | 18700 | 104% | 2.24 | Both | 365 | 1.46 | HRCU-A-CB (Split System: Heat Pump with Remote Outdoor Unit-Air-Source) | N/A
212970018 | Central Heat Pump | AIRQUEST | DLCURAH18ABK |  |  | EN(A,D)4X30L17** | *80VSL0701716B* | 17500 |  |  | 16 | 8.1 | 18000 |  |  | 18600 | 103% | 2.24 | Both | 365 | 1.46 | HRCU-A-CB (Split System: Heat Pump with Remote Outdoor Unit-Air-Source) | N/A
212987080 | Central Heat Pump | AIRQUEST | DLCURAH18ABK |  |  | EN(A,D)4X30L17** | *96MSN0601412A* | 17500 |  |  | 16 | 8.1 | 18000 |  |  | 18600 | 103% | 2.24 | Both | 365 | 1.46 | HRCU-A-CB (Split System: Heat Pump with Remote Outdoor Unit-Air-Source) | N/A
212987070 | Central Heat Pump | AIRQUEST | DLCURAH18ABK |  |  | EN(A,D)4X30L14** | *96MSN0601412A* | 17500 |  |  | 16 | 8.1 | 18000 |  |  | 18600 | 103% | 2.24 | Both | 365 | 1.46 | HRCU-A-CB (Split System: Heat Pump with Remote Outdoor Unit-Air-Source) | N/A
212985976 | Central Heat Pump | AIRQUEST | DLCURAH18ABK |  |  | EN(A,D)4X30L17** | *96MSN0261410A* | 17500 |  |  | 16 | 8.1 | 18200 |  |  | 18800 | 103% | 2.26 | Both | 365 | 1.46 | HRCU-A-CB (Split System: Heat Pump with Remote Outdoor Unit-Air-Source) | N/A
212986382 | Central Heat Pump | AIRQUEST | DLCURAH18ABK |  |  | EN(A,D)4X30L17** | *96MSN0401410A* | 17600 |  |  | 16 | 8.1 | 18200 |  |  | 18700 | 103% | 2.24 | Both | 367.5 | 1.47 | HRCU-A-CB (Split System: Heat Pump with Remote Outdoor Unit-Air-Source) | N/A
212971492 | Central Heat Pump | AIRQUEST | DLCURAH18ABK |  |  | EN(A,D)4X30L17** | *80VTL0701716B* | 17700 |  |  | 16 | 8.1 | 18200 |  |  | 18600 | 102% | 2.24 | Both | 370 | 1.48 | HRCU-A-CB (Split System: Heat Pump with Remote Outdoor Unit-Air-Source) | N/A
212983721 | Central Heat Pump | ARCOAIRE | DLCURAH18ABK |  |  | EN(A,D)4X30L14** | *92MSN0601412A* | 17400 |  |  | 16 | 8.1 | 17900 |  |  | 18600 | 104% | 2.24 | Both | 362.5 | 1.45 | HRCU-A-CB (Split System: Heat Pump with Remote Outdoor Unit-Air-Source) | N/A
212987559 | Central Heat Pump | ARCOAIRE | DLCURAH18ABK |  |  | EN(A,D)4X30L17** | *96MSN0801716A* | 17400 |  |  | 16 | 8.1 | 17900 |  |  | 18600 | 104% | 2.24 | Both | 362.5 | 1.45 | HRCU-A-CB (Split System: Heat Pump with Remote Outdoor Unit-Air-Source) | N/A
212973705 | Central Heat Pump | ARCOAIRE | DLCURAH18ABK |  |  | EN(A,D)4X30L17** | *96VSN0801716B* | 17500 |  |  | 16 | 8.1 | 18000 |  |  | 18700 | 104% | 2.24 | Both | 365 | 1.46 | HRCU-A-CB (Split System: Heat Pump with Remote Outdoor Unit-Air-Source) | N/A
212975841 | Central Heat Pump | ARCOAIRE | DLCURAH18ABK |  |  | EN(A,D)4X30L17** | *96VTN0801716B* | 17500 |  |  | 16 | 8.1 | 18000 |  |  | 18700 | 104% | 2.24 | Both | 365 | 1.46 | HRCU-A-CB (Split System: Heat Pump with Remote Outdoor Unit-Air-Source) | N/A
212988833 | Central Heat Pump | ARCOAIRE | DLCURAH18ABK |  |  | EN(A,D)4X30L17** | *95MSU0401712A* | 17500 |  |  | 16 | 8.1 | 18000 |  |  | 18700 | 104% | 2.24 | Both | 365 | 1.46 | HRCU-A-CB (Split System: Heat Pump with Remote Outdoor Unit-Air-Source) | N/A
212970019 | Central Heat Pump | ARCOAIRE | DLCURAH18ABK |  |  | EN(A,D)4X30L17** | *80VSL0701716B* | 17500 |  |  | 16 | 8.1 | 18000 |  |  | 18600 | 103% | 2.24 | Both | 365 | 1.46 | HRCU-A-CB (Split System: Heat Pump with Remote Outdoor Unit-Air-Source) | N/A
212987071 | Central Heat Pump | ARCOAIRE | DLCURAH18ABK |  |  | EN(A,D)4X30L14** | *96MSN0601412A* | 17500 |  |  | 16 | 8.1 | 18000 |  |  | 18600 | 103% | 2.24 | Both | 365 | 1.46 | HRCU-A-CB (Split System: Heat Pump with Remote Outdoor Unit-Air-Source) | N/A
212987081 | Central Heat Pump | ARCOAIRE | DLCURAH18ABK |  |  | EN(A,D)4X30L17** | *96MSN0601412A* | 17500 |  |  | 16 | 8.1 | 18000 |  |  | 18600 | 103% | 2.24 | Both | 365 | 1.46 | HRCU-A-CB (Split System: Heat Pump with Remote Outdoor Unit-Air-Source) | N/A
212985967 | Central Heat Pump | ARCOAIRE | DLCURAH18ABK |  |  | EN(A,D)4X30L14** | *96MSN0261410A* | 17500 |  |  | 16 | 8.1 | 18100 |  |  | 18600 | 103% | 2.24 | Both | 365 | 1.46 | HRCU-A-CB (Split System: Heat Pump with Remote Outdoor Unit-Air-Source) | N/A
212985977 | Central Heat Pump | ARCOAIRE | DLCURAH18ABK |  |  | EN(A,D)4X30L17** | *96MSN0261410A* | 17500 |  |  | 16 | 8.1 | 18200 |  |  | 18800 | 103% | 2.26 | Both | 365 | 1.46 | HRCU-A-CB (Split System: Heat Pump with Remote Outdoor Unit-Air-Source) | N/A
212986383 | Central Heat Pump | ARCOAIRE | DLCURAH18ABK |  |  | EN(A,D)4X30L17** | *96MSN0401410A* | 17600 |  |  | 16 | 8.1 | 18200 |  |  | 18700 | 103% | 2.24 | Both | 367.5 | 1.47 | HRCU-A-CB (Split System: Heat Pump with Remote Outdoor Unit-Air-Source) | N/A
212971493 | Central Heat Pump | ARCOAIRE | DLCURAH18ABK |  |  | EN(A,D)4X30L17** | *80VTL0701716B* | 17700 |  |  | 16 | 8.1 | 18200 |  |  | 18600 | 102% | 2.24 | Both | 370 | 1.48 | HRCU-A-CB (Split System: Heat Pump with Remote Outdoor Unit-Air-Source) | N/A
212983718 | Central Heat Pump | BRYANT HEATING AND COOLING SYSTEMS | 38MURAQ18AB3* |  |  | CNPV*3014AL* | 912SE36060M14*** | 17400 |  |  | 16 | 8.1 | 17900 |  |  | 18600 | 104% | 2.24 | Both | 362.5 | 1.45 | HRCU-A-CB (Split System: Heat Pump with Remote Outdoor Unit-Air-Source) | N/A
212975475 | Central Heat Pump | BRYANT HEATING AND COOLING SYSTEMS | 38MURAQ18AB3* |  |  | CNPV*3014AL* | 926TC36060V14*** | 17400 |  |  | 16 | 8.1 | 18000 |  |  | 18700 | 104% | 2.24 | Both | 362.5 | 1.45 | HRCU-A-CB (Split System: Heat Pump with Remote Outdoor Unit-Air-Source) | N/A
212975838 | Central Heat Pump | BRYANT HEATING AND COOLING SYSTEMS | 38MURAQ18AB3* |  |  | CNPV*3017AL* | 926TC48080V17*** | 17500 |  |  | 16 | 8.1 | 18000 |  |  | 18700 | 104% | 2.24 | Both | 365 | 1.46 | HRCU-A-CB (Split System: Heat Pump with Remote Outdoor Unit-Air-Source) | N/A
212988830 | Central Heat Pump | BRYANT HEATING AND COOLING SYSTEMS | 38MURAQ18AB3* |  |  | CNPV*3017AL* | 935SB36040M17*** | 17500 |  |  | 16 | 8.1 | 18000 |  |  | 18700 | 104% | 2.24 | Both | 365 | 1.46 | HRCU-A-CB (Split System: Heat Pump with Remote Outdoor Unit-Air-Source) | N/A
212987068 | Central Heat Pump | BRYANT HEATING AND COOLING SYSTEMS | 38MURAQ18AB3* |  |  | CNPV*3014AL* | 916SA36060M14*** | 17500 |  |  | 16 | 8.1 | 18000 |  |  | 18600 | 103% | 2.24 | Both | 365 | 1.46 | HRCU-A-CB (Split System: Heat Pump with Remote Outdoor Unit-Air-Source) | N/A
212985964 | Central Heat Pump | BRYANT HEATING AND COOLING SYSTEMS | 38MURAQ18AB3* |  |  | CNPV*3014AL* | 916SA30026M14*** | 17500 |  |  | 16 | 8.1 | 18100 |  |  | 18600 | 103% | 2.24 | Both | 365 | 1.46 | HRCU-A-CB (Split System: Heat Pump with Remote Outdoor Unit-Air-Source) | N/A
212985974 | Central Heat Pump | BRYANT HEATING AND COOLING SYSTEMS | 38MURAQ18AB3* |  |  | CNPV*3017AL* | 916SA30026M14*** | 17500 |  |  | 16 | 8.1 | 18200 |  |  | 18800 | 103% | 2.26 | Both | 365 | 1.46 | HRCU-A-CB (Split System: Heat Pump with Remote Outdoor Unit-Air-Source) | N/A
212986380 | Central Heat Pump | BRYANT HEATING AND COOLING SYSTEMS | 38MURAQ18AB3* |  |  | CNPV*3017AL* | 916SA30040M14*** | 17600 |  |  | 16 | 8.1 | 18200 |  |  | 18700 | 103% | 2.24 | Both | 367.5 | 1.47 | HRCU-A-CB (Split System: Heat Pump with Remote Outdoor Unit-Air-Source) | N/A
212971490 | Central Heat Pump | BRYANT HEATING AND COOLING SYSTEMS | 38MURAQ18AB3* |  |  | CNPV*3017AL* | 82*TB48070V17*** | 17700 |  |  | 16 | 8.1 | 18200 |  |  | 18600 | 102% | 2.24 | Both | 370 | 1.48 | HRCU-A-CB (Split System: Heat Pump with Remote Outdoor Unit-Air-Source) | N/A
212971928 | Central Heat Pump | BRYANT HEATING AND COOLING SYSTEMS | 38MURAQ18AB3* |  |  | CNPV*3017AL* | 82*TB48090V17*** | 17700 |  |  | 16 | 8.1 | 18300 |  |  | 18600 | 102% | 2.24 | Both | 370 | 1.48 | HRCU-A-CB (Split System: Heat Pump with Remote Outdoor Unit-Air-Source) | N/A
212983717 | Central Heat Pump | CARRIER | 38MURAQ18AB3* |  |  | CNPV*3014AL* | 59SC2E060M14**12 | 17400 |  |  | 16 | 8.1 | 17900 |  |  | 18600 | 104% | 2.24 | Both | 362.5 | 1.45 | HRCU-A-CB (Split System: Heat Pump with Remote Outdoor Unit-Air-Source) | N/A
212987555 | Central Heat Pump | CARRIER | 38MURAQ18AB3* |  |  | CNPV*3017AL* | 59SC6A080M17**16 | 17400 |  |  | 16 | 8.1 | 17900 |  |  | 18600 | 104% | 2.24 | Both | 362.5 | 1.45 | HRCU-A-CB (Split System: Heat Pump with Remote Outdoor Unit-Air-Source) | N/A
212973382 | Central Heat Pump | CARRIER | 38MURAQ18AB3* |  |  | CNPV*3014AL* | 59SP6B060V14**12 | 17400 |  |  | 16 | 8.1 | 18000 |  |  | 18700 | 104% | 2.24 | Both | 362.5 | 1.45 | HRCU-A-CB (Split System: Heat Pump with Remote Outdoor Unit-Air-Source) | N/A
212975474 | Central Heat Pump | CARRIER | 38MURAQ18AB3* |  |  | CNPV*3014AL* | 59TP6C060V14**12 | 17400 |  |  | 16 | 8.1 | 18000 |  |  | 18700 | 104% | 2.24 | Both | 362.5 | 1.45 | HRCU-A-CB (Split System: Heat Pump with Remote Outdoor Unit-Air-Source) | N/A
212973702 | Central Heat Pump | CARRIER | 38MURAQ18AB3* |  |  | CNPV*3017AL* | 59SP6B080V17**16 | 17500 |  |  | 16 | 8.1 | 18000 |  |  | 18700 | 104% | 2.24 | Both | 365 | 1.46 | HRCU-A-CB (Split System: Heat Pump with Remote Outdoor Unit-Air-Source) | N/A
212975836 | Central Heat Pump | CARRIER | 38MURAQ18AB3* |  |  | CNPV*3017AL* | 59TP6C080V17**16 | 17500 |  |  | 16 | 8.1 | 18000 |  |  | 18700 | 104% | 2.24 | Both | 365 | 1.46 | HRCU-A-CB (Split System: Heat Pump with Remote Outdoor Unit-Air-Source) | N/A
212975837 | Central Heat Pump | CARRIER | 38MURAQ18AB3* |  |  | CNPV*3017AL* | GG96VTAB48080B** | 17500 |  |  | 16 | 8.1 | 18000 |  |  | 18700 | 104% | 2.24 | Both | 365 | 1.46 | HRCU-A-CB (Split System: Heat Pump with Remote Outdoor Unit-Air-Source) | N/A
212988829 | Central Heat Pump | CARRIER | 38MURAQ18AB3* |  |  | CNPV*3017AL* | 59SU5B040M17**12 | 17500 |  |  | 16 | 8.1 | 18000 |  |  | 18700 | 104% | 2.24 | Both | 365 | 1.46 | HRCU-A-CB (Split System: Heat Pump with Remote Outdoor Unit-Air-Source) | N/A
212987077 | Central Heat Pump | CARRIER | 38MURAQ18AB3* |  |  | CNPV*3017AL* | 59SC6A060M14**12 | 17500 |  |  | 16 | 8.1 | 18000 |  |  | 18600 | 103% | 2.24 | Both | 365 | 1.46 | HRCU-A-CB (Split System: Heat Pump with Remote Outdoor Unit-Air-Source) | N/A
212987067 | Central Heat Pump | CARRIER | 38MURAQ18AB3* |  |  | CNPV*3014AL* | 59SC6A060M14**12 | 17500 |  |  | 16 | 8.1 | 18000 |  |  | 18600 | 103% | 2.24 | Both | 365 | 1.46 | HRCU-A-CB (Split System: Heat Pump with Remote Outdoor Unit-Air-Source) | N/A
212985963 | Central Heat Pump | CARRIER | 38MURAQ18AB3* |  |  | CNPV*3014AL* | 59SC6A026M14**10 | 17500 |  |  | 16 | 8.1 | 18100 |  |  | 18600 | 103% | 2.24 | Both | 365 | 1.46 | HRCU-A-CB (Split System: Heat Pump with Remote Outdoor Unit-Air-Source) | N/A
212985973 | Central Heat Pump | CARRIER | 38MURAQ18AB3* |  |  | CNPV*3017AL* | 59SC6A026M14**10 | 17500 |  |  | 16 | 8.1 | 18200 |  |  | 18800 | 103% | 2.26 | Both | 365 | 1.46 | HRCU-A-CB (Split System: Heat Pump with Remote Outdoor Unit-Air-Source) | N/A
212986379 | Central Heat Pump | CARRIER | 38MURAQ18AB3* |  |  | CNPV*3017AL* | 59SC6A040M14**10 | 17600 |  |  | 16 | 8.1 | 18200 |  |  | 18700 | 103% | 2.24 | Both | 367.5 | 1.47 | HRCU-A-CB (Split System: Heat Pump with Remote Outdoor Unit-Air-Source) | N/A
212971927 | Central Heat Pump | CARRIER | 38MURAQ18AB3* |  |  | CNPV*3017AL* | 58TP*B090V17**16 | 17700 |  |  | 16 | 8.1 | 18300 |  |  | 18600 | 102% | 2.24 | Both | 370 | 1.48 | HRCU-A-CB (Split System: Heat Pump with Remote Outdoor Unit-Air-Source) | N/A
212983722 | Central Heat Pump | COMFORTMAKER | DLCURAH18ABK |  |  | EN(A,D)4X30L14** | *92MSN0601412A* | 17400 |  |  | 16 | 8.1 | 17900 |  |  | 18600 | 104% | 2.24 | Both | 362.5 | 1.45 | HRCU-A-CB (Split System: Heat Pump with Remote Outdoor Unit-Air-Source) | N/A
212975479 | Central Heat Pump | COMFORTMAKER | DLCURAH18ABK |  |  | EN(A,D)4X30L14** | *96VTN0601412B* | 17400 |  |  | 16 | 8.1 | 18000 |  |  | 18700 | 104% | 2.24 | Both | 362.5 | 1.45 | HRCU-A-CB (Split System: Heat Pump with Remote Outdoor Unit-Air-Source) | N/A
212973386 | Central Heat Pump | COMFORTMAKER | DLCURAH18ABK |  |  | EN(A,D)4X30L14** | *96VSN0601412B* | 17400 |  |  | 16 | 8.1 | 18000 |  |  | 18700 | 104% | 2.24 | Both | 362.5 | 1.45 | HRCU-A-CB (Split System: Heat Pump with Remote Outdoor Unit-Air-Source) | N/A
212975842 | Central Heat Pump | COMFORTMAKER | DLCURAH18ABK |  |  | EN(A,D)4X30L17** | *96VTN0801716B* | 17500 |  |  | 16 | 8.1 | 18000 |  |  | 18700 | 104% | 2.24 | Both | 365 | 1.46 | HRCU-A-CB (Split System: Heat Pump with Remote Outdoor Unit-Air-Source) | N/A
212988834 | Central Heat Pump | COMFORTMAKER | DLCURAH18ABK |  |  | EN(A,D)4X30L17** | *95MSU0401712A* | 17500 |  |  | 16 | 8.1 | 18000 |  |  | 18700 | 104% | 2.24 | Both | 365 | 1.46 | HRCU-A-CB (Split System: Heat Pump with Remote Outdoor Unit-Air-Source) | N/A
212970020 | Central Heat Pump | COMFORTMAKER | DLCURAH18ABK |  |  | EN(A,D)4X30L17** | *80VSL0701716B* | 17500 |  |  | 16 | 8.1 | 18000 |  |  | 18600 | 103% | 2.24 | Both | 365 | 1.46 | HRCU-A-CB (Split System: Heat Pump with Remote Outdoor Unit-Air-Source) | N/A
212987072 | Central Heat Pump | COMFORTMAKER | DLCURAH18ABK |  |  | EN(A,D)4X30L14** | *96MSN0601412A* | 17500 |  |  | 16 | 8.1 | 18000 |  |  | 18600 | 103% | 2.24 | Both | 365 | 1.46 | HRCU-A-CB (Split System: Heat Pump with Remote Outdoor Unit-Air-Source) | N/A
212987082 | Central Heat Pump | COMFORTMAKER | DLCURAH18ABK |  |  | EN(A,D)4X30L17** | *96MSN0601412A* | 17500 |  |  | 16 | 8.1 | 18000 |  |  | 18600 | 103% | 2.24 | Both | 365 | 1.46 | HRCU-A-CB (Split System: Heat Pump with Remote Outdoor Unit-Air-Source) | N/A
212985968 | Central Heat Pump | COMFORTMAKER | DLCURAH18ABK |  |  | EN(A,D)4X30L14** | *96MSN0261410A* | 17500 |  |  | 16 | 8.1 | 18100 |  |  | 18600 | 103% | 2.24 | Both | 365 | 1.46 | HRCU-A-CB (Split System: Heat Pump with Remote Outdoor Unit-Air-Source) | N/A
212985978 | Central Heat Pump | COMFORTMAKER | DLCURAH18ABK |  |  | EN(A,D)4X30L17** | *96MSN0261410A* | 17500 |  |  | 16 | 8.1 | 18200 |  |  | 18800 | 103% | 2.26 | Both | 365 | 1.46 | HRCU-A-CB (Split System: Heat Pump with Remote Outdoor Unit-Air-Source) | N/A
212986384 | Central Heat Pump | COMFORTMAKER | DLCURAH18ABK |  |  | EN(A,D)4X30L17** | *96MSN0401410A* | 17600 |  |  | 16 | 8.1 | 18200 |  |  | 18700 | 103% | 2.24 | Both | 367.5 | 1.47 | HRCU-A-CB (Split System: Heat Pump with Remote Outdoor Unit-Air-Source) | N/A
212971494 | Central Heat Pump | COMFORTMAKER | DLCURAH18ABK |  |  | EN(A,D)4X30L17** | *80VTL0701716B* | 17700 |  |  | 16 | 8.1 | 18200 |  |  | 18600 | 102% | 2.24 | Both | 370 | 1.48 | HRCU-A-CB (Split System: Heat Pump with Remote Outdoor Unit-Air-Source) | N/A
212987561 | Central Heat Pump | DAY & NIGHT | DLCURAH18ABK |  |  | EN(A,D)4X30L17** | *96MSN0801716A* | 17400 |  |  | 16 | 8.1 | 17900 |  |  | 18600 | 104% | 2.24 | Both | 362.5 | 1.45 | HRCU-A-CB (Split System: Heat Pump with Remote Outdoor Unit-Air-Source) | N/A
212975480 | Central Heat Pump | DAY & NIGHT | DLCURAH18ABK |  |  | EN(A,D)4X30L14** | *96VTN0601412B* | 17400 |  |  | 16 | 8.1 | 18000 |  |  | 18700 | 104% | 2.24 | Both | 362.5 | 1.45 | HRCU-A-CB (Split System: Heat Pump with Remote Outdoor Unit-Air-Source) | N/A
212975843 | Central Heat Pump | DAY & NIGHT | DLCURAH18ABK |  |  | EN(A,D)4X30L17** | *96VTN0801716B* | 17500 |  |  | 16 | 8.1 | 18000 |  |  | 18700 | 104% | 2.24 | Both | 365 | 1.46 | HRCU-A-CB (Split System: Heat Pump with Remote Outdoor Unit-Air-Source) | N/A
212973707 | Central Heat Pump | DAY & NIGHT | DLCURAH18ABK |  |  | EN(A,D)4X30L17** | *96VSN0801716B* | 17500 |  |  | 16 | 8.1 | 18000 |  |  | 18700 | 104% | 2.24 | Both | 365 | 1.46 | HRCU-A-CB (Split System: Heat Pump with Remote Outdoor Unit-Air-Source) | N/A
212970021 | Central Heat Pump | DAY & NIGHT | DLCURAH18ABK |  |  | EN(A,D)4X30L17** | *80VSL0701716B* | 17500 |  |  | 16 | 8.1 | 18000 |  |  | 18600 | 103% | 2.24 | Both | 365 | 1.46 | HRCU-A-CB (Split System: Heat Pump with Remote Outdoor Unit-Air-Source) | N/A
212987083 | Central Heat Pump | DAY & NIGHT | DLCURAH18ABK |  |  | EN(A,D)4X30L17** | *96MSN0601412A* | 17500 |  |  | 16 | 8.1 | 18000 |  |  | 18600 | 103% | 2.24 | Both | 365 | 1.46 | HRCU-A-CB (Split System: Heat Pump with Remote Outdoor Unit-Air-Source) | N/A
212987073 | Central Heat Pump | DAY & NIGHT | DLCURAH18ABK |  |  | EN(A,D)4X30L14** | *96MSN0601412A* | 17500 |  |  | 16 | 8.1 | 18000 |  |  | 18600 | 103% | 2.24 | Both | 365 | 1.46 | HRCU-A-CB (Split System: Heat Pump with Remote Outdoor Unit-Air-Source) | N/A
212985979 | Central Heat Pump | DAY & NIGHT | DLCURAH18ABK |  |  | EN(A,D)4X30L17** | *96MSN0261410A* | 17500 |  |  | 16 | 8.1 | 18200 |  |  | 18800 | 103% | 2.26 | Both | 365 | 1.46 | HRCU-A-CB (Split System: Heat Pump with Remote Outdoor Unit-Air-Source) | N/A
212986385 | Central Heat Pump | DAY & NIGHT | DLCURAH18ABK |  |  | EN(A,D)4X30L17** | *96MSN0401410A* | 17600 |  |  | 16 | 8.1 | 18200 |  |  | 18700 | 103% | 2.24 | Both | 367.5 | 1.47 | HRCU-A-CB (Split System: Heat Pump with Remote Outdoor Unit-Air-Source) | N/A
212971495 | Central Heat Pump | DAY & NIGHT | DLCURAH18ABK |  |  | EN(A,D)4X30L17** | *80VTL0701716B* | 17700 |  |  | 16 | 8.1 | 18200 |  |  | 18600 | 102% | 2.24 | Both | 370 | 1.48 | HRCU-A-CB (Split System: Heat Pump with Remote Outdoor Unit-Air-Source) | N/A
212988840 | Central Heat Pump | GRANDAIRE | WDLCURAH18ABK |  |  | WLNC304BA* | WFSU040B036B* | 17500 |  |  | 16 | 8.1 | 18000 |  |  | 16200 | 90% | 1.84 | Both | 365 | 1.46 | HRCU-A-CB (Split System: Heat Pump with Remote Outdoor Unit-Air-Source) | N/A
212986390 | Central Heat Pump | GRANDAIRE | WDLCURAH18ABK |  |  | WLNC304BA* | WFSX040A030B* | 17600 |  |  | 16 | 8.1 | 18200 |  |  | 16300 | 90% | 1.82 | Both | 367.5 | 1.47 | HRCU-A-CB (Split System: Heat Pump with Remote Outdoor Unit-Air-Source) | N/A
212971930 | Central Heat Pump | GRANDAIRE | WDLCURAH18ABK |  |  | WLNC304BA* | WFET090B048A* | 17700 |  |  | 16 | 8.1 | 18300 |  |  | 16100 | 88% | 1.84 | Both | 370 | 1.48 | HRCU-A-CB (Split System: Heat Pump with Remote Outdoor Unit-Air-Source) | N/A
212983724 | Central Heat Pump | HEIL | DLCURAH18ABK |  |  | EN(A,D)4X30L14** | *92MSN0601412A* | 17400 |  |  | 16 | 8.1 | 17900 |  |  | 18600 | 104% | 2.24 | Both | 362.5 | 1.45 | HRCU-A-CB (Split System: Heat Pump with Remote Outdoor Unit-Air-Source) | N/A
212987562 | Central Heat Pump | HEIL | DLCURAH18ABK |  |  | EN(A,D)4X30L17** | *96MSN0801716A* | 17400 |  |  | 16 | 8.1 | 17900 |  |  | 18600 | 104% | 2.24 | Both | 362.5 | 1.45 | HRCU-A-CB (Split System: Heat Pump with Remote Outdoor Unit-Air-Source) | N/A
212973388 | Central Heat Pump | HEIL | DLCURAH18ABK |  |  | EN(A,D)4X30L14** | *96VSN0601412B* | 17400 |  |  | 16 | 8.1 | 18000 |  |  | 18700 | 104% | 2.24 | Both | 362.5 | 1.45 | HRCU-A-CB (Split System: Heat Pump with Remote Outdoor Unit-Air-Source) | N/A
212975481 | Central Heat Pump | HEIL | DLCURAH18ABK |  |  | EN(A,D)4X30L14** | *96VTN0601412B* | 17400 |  |  | 16 | 8.1 | 18000 |  |  | 18700 | 104% | 2.24 | Both | 362.5 | 1.45 | HRCU-A-CB (Split System: Heat Pump with Remote Outdoor Unit-Air-Source) | N/A
212973708 | Central Heat Pump | HEIL | DLCURAH18ABK |  |  | EN(A,D)4X30L17** | *96VSN0801716B* | 17500 |  |  | 16 | 8.1 | 18000 |  |  | 18700 | 104% | 2.24 | Both | 365 | 1.46 | HRCU-A-CB (Split System: Heat Pump with Remote Outdoor Unit-Air-Source) | N/A
212975844 | Central Heat Pump | HEIL | DLCURAH18ABK |  |  | EN(A,D)4X30L17** | *96VTN0801716B* | 17500 |  |  | 16 | 8.1 | 18000 |  |  | 18700 | 104% | 2.24 | Both | 365 | 1.46 | HRCU-A-CB (Split System: Heat Pump with Remote Outdoor Unit-Air-Source) | N/A
212970022 | Central Heat Pump | HEIL | DLCURAH18ABK |  |  | EN(A,D)4X30L17** | *80VSL0701716B* | 17500 |  |  | 16 | 8.1 | 18000 |  |  | 18600 | 103% | 2.24 | Both | 365 | 1.46 | HRCU-A-CB (Split System: Heat Pump with Remote Outdoor Unit-Air-Source) | N/A
212987084 | Central Heat Pump | HEIL | DLCURAH18ABK |  |  | EN(A,D)4X30L17** | *96MSN0601412A* | 17500 |  |  | 16 | 8.1 | 18000 |  |  | 18600 | 103% | 2.24 | Both | 365 | 1.46 | HRCU-A-CB (Split System: Heat Pump with Remote Outdoor Unit-Air-Source) | N/A
212987074 | Central Heat Pump | HEIL | DLCURAH18ABK |  |  | EN(A,D)4X30L14** | *96MSN0601412A* | 17500 |  |  | 16 | 8.1 | 18000 |  |  | 18600 | 103% | 2.24 | Both | 365 | 1.46 | HRCU-A-CB (Split System: Heat Pump with Remote Outdoor Unit-Air-Source) | N/A
212986386 | Central Heat Pump | HEIL | DLCURAH18ABK |  |  | EN(A,D)4X30L17** | *96MSN0401410A* | 17600 |  |  | 16 | 8.1 | 18200 |  |  | 18700 | 103% | 2.24 | Both | 367.5 | 1.47 | HRCU-A-CB (Split System: Heat Pump with Remote Outdoor Unit-Air-Source) | N/A
212987563 | Central Heat Pump | KEEPRITE | DLCURAH18ABK |  |  | EN(A,D)4X30L17** | *96MSN0801716A* | 17400 |  |  | 16 | 8.1 | 17900 |  |  | 18600 | 104% | 2.24 | Both | 362.5 | 1.45 | HRCU-A-CB (Split System: Heat Pump with Remote Outdoor Unit-Air-Source) | N/A
212973389 | Central Heat Pump | KEEPRITE | DLCURAH18ABK |  |  | EN(A,D)4X30L14** | *96VSN0601412B* | 17400 |  |  | 16 | 8.1 | 18000 |  |  | 18700 | 104% | 2.24 | Both | 362.5 | 1.45 | HRCU-A-CB (Split System: Heat Pump with Remote Outdoor Unit-Air-Source) | N/A
212975845 | Central Heat Pump | KEEPRITE | DLCURAH18ABK |  |  | EN(A,D)4X30L17** | *96VTN0801716B* | 17500 |  |  | 16 | 8.1 | 18000 |  |  | 18700 | 104% | 2.24 | Both | 365 | 1.46 | HRCU-A-CB (Split System: Heat Pump with Remote Outdoor Unit-Air-Source) | N/A
212988837 | Central Heat Pump | KEEPRITE | DLCURAH18ABK |  |  | EN(A,D)4X30L17** | *95MSU0401712A* | 17500 |  |  | 16 | 8.1 | 18000 |  |  | 18700 | 104% | 2.24 | Both | 365 | 1.46 | HRCU-A-CB (Split System: Heat Pump with Remote Outdoor Unit-Air-Source) | N/A
212987085 | Central Heat Pump | KEEPRITE | DLCURAH18ABK |  |  | EN(A,D)4X30L17** | *96MSN0601412A* | 17500 |  |  | 16 | 8.1 | 18000 |  |  | 18600 | 103% | 2.24 | Both | 365 | 1.46 | HRCU-A-CB (Split System: Heat Pump with Remote Outdoor Unit-Air-Source) | N/A
212987075 | Central Heat Pump | KEEPRITE | DLCURAH18ABK |  |  | EN(A,D)4X30L14** | *96MSN0601412A* | 17500 |  |  | 16 | 8.1 | 18000 |  |  | 18600 | 103% | 2.24 | Both | 365 | 1.46 | HRCU-A-CB (Split System: Heat Pump with Remote Outdoor Unit-Air-Source) | N/A
212985971 | Central Heat Pump | KEEPRITE | DLCURAH18ABK |  |  | EN(A,D)4X30L14** | *96MSN0261410A* | 17500 |  |  | 16 | 8.1 | 18100 |  |  | 18600 | 103% | 2.24 | Both | 365 | 1.46 | HRCU-A-CB (Split System: Heat Pump with Remote Outdoor Unit-Air-Source) | N/A
212986387 | Central Heat Pump | KEEPRITE | DLCURAH18ABK |  |  | EN(A,D)4X30L17** | *96MSN0401410A* | 17600 |  |  | 16 | 8.1 | 18200 |  |  | 18700 | 103% | 2.24 | Both | 367.5 | 1.47 | HRCU-A-CB (Split System: Heat Pump with Remote Outdoor Unit-Air-Source) | N/A
212971497 | Central Heat Pump | KEEPRITE | DLCURAH18ABK |  |  | EN(A,D)4X30L17** | *80VTL0701716B* | 17700 |  |  | 16 | 8.1 | 18200 |  |  | 18600 | 102% | 2.24 | Both | 370 | 1.48 | HRCU-A-CB (Split System: Heat Pump with Remote Outdoor Unit-Air-Source) | N/A
212987557 | Central Heat Pump | PAYNE HEATING AND COOLING | 38MURAQ18AB3* |  |  | CNPV*3017AL* | PG96MSAA48080B** | 17400 |  |  | 16 | 8.1 | 17900 |  |  | 18600 | 104% | 2.24 | Both | 362.5 | 1.45 | HRCU-A-CB (Split System: Heat Pump with Remote Outdoor Unit-Air-Source) | N/A
212975476 | Central Heat Pump | PAYNE HEATING AND COOLING | 38MURAQ18AB3* |  |  | CNPV*3014AL* | PG96VTAB36060A** | 17400 |  |  | 16 | 8.1 | 18000 |  |  | 18700 | 104% | 2.24 | Both | 362.5 | 1.45 | HRCU-A-CB (Split System: Heat Pump with Remote Outdoor Unit-Air-Source) | N/A
212975839 | Central Heat Pump | PAYNE HEATING AND COOLING | 38MURAQ18AB3* |  |  | CNPV*3017AL* | PG96VTAB48080B** | 17500 |  |  | 16 | 8.1 | 18000 |  |  | 18700 | 104% | 2.24 | Both | 365 | 1.46 | HRCU-A-CB (Split System: Heat Pump with Remote Outdoor Unit-Air-Source) | N/A
212987069 | Central Heat Pump | PAYNE HEATING AND COOLING | 38MURAQ18AB3* |  |  | CNPV*3014AL* | PG96MSAA36060A** | 17500 |  |  | 16 | 8.1 | 18000 |  |  | 18600 | 103% | 2.24 | Both | 365 | 1.46 | HRCU-A-CB (Split System: Heat Pump with Remote Outdoor Unit-Air-Source) | N/A
212987079 | Central Heat Pump | PAYNE HEATING AND COOLING | 38MURAQ18AB3* |  |  | CNPV*3017AL* | PG96MSAA36060A** | 17500 |  |  | 16 | 8.1 | 18000 |  |  | 18600 | 103% | 2.24 | Both | 365 | 1.46 | HRCU-A-CB (Split System: Heat Pump with Remote Outdoor Unit-Air-Source) | N/A
212985965 | Central Heat Pump | PAYNE HEATING AND COOLING | 38MURAQ18AB3* |  |  | CNPV*3014AL* | PG96MSAA30026A** | 17500 |  |  | 16 | 8.1 | 18100 |  |  | 18600 | 103% | 2.24 | Both | 365 | 1.46 | HRCU-A-CB (Split System: Heat Pump with Remote Outdoor Unit-Air-Source) | N/A
212985975 | Central Heat Pump | PAYNE HEATING AND COOLING | 38MURAQ18AB3* |  |  | CNPV*3017AL* | PG96MSAA30026A** | 17500 |  |  | 16 | 8.1 | 18200 |  |  | 18800 | 103% | 2.26 | Both | 365 | 1.46 | HRCU-A-CB (Split System: Heat Pump with Remote Outdoor Unit-Air-Source) | N/A
212971491 | Central Heat Pump | PAYNE HEATING AND COOLING | 38MURAQ18AB3* |  |  | CNPV*3017AL* | PG80VTLB48070B** | 17700 |  |  | 16 | 8.1 | 18200 |  |  | 18600 | 102% | 2.24 | Both | 370 | 1.48 | HRCU-A-CB (Split System: Heat Pump with Remote Outdoor Unit-Air-Source) | N/A
212971929 | Central Heat Pump | PAYNE HEATING AND COOLING | 38MURAQ18AB3* |  |  | CNPV*3017AL* | PG80VTLB48090B** | 17700 |  |  | 16 | 8.1 | 18300 |  |  | 18600 | 102% | 2.24 | Both | 370 | 1.48 | HRCU-A-CB (Split System: Heat Pump with Remote Outdoor Unit-Air-Source) | N/A
212987564 | Central Heat Pump | SMART COMFORT | DLCURAH18ABK |  |  | EN(A,D)4X30L17** | *96MSN0801716A* | 17400 |  |  | 16 | 8.1 | 17900 |  |  | 18600 | 104% | 2.24 | Both | 362.5 | 1.45 | HRCU-A-CB (Split System: Heat Pump with Remote Outdoor Unit-Air-Source) | N/A
212973390 | Central Heat Pump | SMART COMFORT | DLCURAH18ABK |  |  | EN(A,D)4X30L14** | *96VSN0601412B* | 17400 |  |  | 16 | 8.1 | 18000 |  |  | 18700 | 104% | 2.24 | Both | 362.5 | 1.45 | HRCU-A-CB (Split System: Heat Pump with Remote Outdoor Unit-Air-Source) | N/A
212975846 | Central Heat Pump | SMART COMFORT | DLCURAH18ABK |  |  | EN(A,D)4X30L17** | *96VTN0801716B* | 17500 |  |  | 16 | 8.1 | 18000 |  |  | 18700 | 104% | 2.24 | Both | 365 | 1.46 | HRCU-A-CB (Split System: Heat Pump with Remote Outdoor Unit-Air-Source) | N/A
212973710 | Central Heat Pump | SMART COMFORT | DLCURAH18ABK |  |  | EN(A,D)4X30L17** | *96VSN0801716B* | 17500 |  |  | 16 | 8.1 | 18000 |  |  | 18700 | 104% | 2.24 | Both | 365 | 1.46 | HRCU-A-CB (Split System: Heat Pump with Remote Outdoor Unit-Air-Source) | N/A
212986388 | Central Heat Pump | SMART COMFORT | DLCURAH18ABK |  |  | EN(A,D)4X30L17** | *96MSN0401410A* | 17600 |  |  | 16 | 8.1 | 18200 |  |  | 18700 | 103% | 2.24 | Both | 367.5 | 1.47 | HRCU-A-CB (Split System: Heat Pump with Remote Outdoor Unit-Air-Source) | N/A
212971498 | Central Heat Pump | SMART COMFORT | DLCURAH18ABK |  |  | EN(A,D)4X30L17** | *80VTL0701716B* | 17700 |  |  | 16 | 8.1 | 18200 |  |  | 18600 | 102% | 2.24 | Both | 370 | 1.48 | HRCU-A-CB (Split System: Heat Pump with Remote Outdoor Unit-Air-Source) | N/A
212987565 | Central Heat Pump | TEMPSTAR | DLCURAH18ABK |  |  | EN(A,D)4X30L17** | *96MSN0801716A* | 17400 |  |  | 16 | 8.1 | 17900 |  |  | 18600 | 104% | 2.24 | Both | 362.5 | 1.45 | HRCU-A-CB (Split System: Heat Pump with Remote Outdoor Unit-Air-Source) | N/A
212983726 | Central Heat Pump | TEMPSTAR | DLCURAH18ABK |  |  | EN(A,D)4X30L14** | *92MSN0601412A* | 17400 |  |  | 16 | 8.1 | 17900 |  |  | 18700 | 104% | 2.24 | Both | 362.5 | 1.45 | HRCU-A-CB (Split System: Heat Pump with Remote Outdoor Unit-Air-Source) | N/A
212973391 | Central Heat Pump | TEMPSTAR | DLCURAH18ABK |  |  | EN(A,D)4X30L14** | *96VSN0601412B* | 17400 |  |  | 16 | 8.1 | 18000 |  |  | 18700 | 104% | 2.24 | Both | 362.5 | 1.45 | HRCU-A-CB (Split System: Heat Pump with Remote Outdoor Unit-Air-Source) | N/A
212975484 | Central Heat Pump | TEMPSTAR | DLCURAH18ABK |  |  | EN(A,D)4X30L14** | *96VTN0601412B* | 17400 |  |  | 16 | 8.1 | 18000 |  |  | 18700 | 104% | 2.24 | Both | 362.5 | 1.45 | HRCU-A-CB (Split System: Heat Pump with Remote Outdoor Unit-Air-Source) | N/A
212988839 | Central Heat Pump | TEMPSTAR | DLCURAH18ABK |  |  | EN(A,D)4X30L17** | *95MSU0401712A* | 17500 |  |  | 16 | 8.1 | 18000 |  |  | 18700 | 104% | 2.24 | Both | 365 | 1.46 | HRCU-A-CB (Split System: Heat Pump with Remote Outdoor Unit-Air-Source) | N/A
212987086 | Central Heat Pump | TEMPSTAR | DLCURAH18ABK |  |  | EN(A,D)4X30L17** | *96MSN0601412A* | 17500 |  |  | 16 | 8.1 | 18000 |  |  | 16200 | 90% | 1.86 | Both | 365 | 1.46 | HRCU-A-CB (Split System: Heat Pump with Remote Outdoor Unit-Air-Source) | N/A
212987076 | Central Heat Pump | TEMPSTAR | DLCURAH18ABK |  |  | EN(A,D)4X30L14** | *96MSN0601412A* | 17500 |  |  | 16 | 8.1 | 18000 |  |  | 18600 | 103% | 2.24 | Both | 365 | 1.46 | HRCU-A-CB (Split System: Heat Pump with Remote Outdoor Unit-Air-Source) | N/A
212985982 | Central Heat Pump | TEMPSTAR | DLCURAH18ABK |  |  | EN(A,D)4X30L17** | *96MSN0261410A* | 17500 |  |  | 16 | 8.1 | 18200 |  |  | 16300 | 90% | 1.84 | Both | 365 | 1.46 | HRCU-A-CB (Split System: Heat Pump with Remote Outdoor Unit-Air-Source) | N/A
212986389 | Central Heat Pump | TEMPSTAR | DLCURAH18ABK |  |  | EN(A,D)4X30L17** | *96MSN0401410A* | 17600 |  |  | 16 | 8.1 | 18200 |  |  | 18700 | 103% | 2.24 | Both | 367.5 | 1.47 | HRCU-A-CB (Split System: Heat Pump with Remote Outdoor Unit-Air-Source) | N/A
212969598 | Central Heat Pump | AIRQUEST | DLCURAH18ABK |  |  | EN(A,D)4X30L17** | *80VSL0451412B* | 17400 |  |  | 16.5 | 8.1 | 17900 |  |  | 18600 | 104% | 2.24 | Both | 362.5 | 1.45 | HRCU-A-CB (Split System: Heat Pump with Remote Outdoor Unit-Air-Source) | N/A
212969588 | Central Heat Pump | AIRQUEST | DLCURAH18ABK |  |  | EN(A,D)4X30L14** | *80VSL0451412B* | 17400 |  |  | 16.5 | 8.1 | 17900 |  |  | 18600 | 104% | 2.24 | Both | 362.5 | 1.45 | HRCU-A-CB (Split System: Heat Pump with Remote Outdoor Unit-Air-Source) | N/A
212970957 | Central Heat Pump | AIRQUEST | DLCURAH18ABK |  |  | EN(A,D)4X30L17** | *80VTL0451412B* | 17400 |  |  | 16.5 | 8.1 | 17900 |  |  | 18600 | 104% | 2.24 | Both | 362.5 | 1.45 | HRCU-A-CB (Split System: Heat Pump with Remote Outdoor Unit-Air-Source) | N/A
212978347 | Central Heat Pump | AIRQUEST | DLCURAH18ABK |  |  | EN(A,D)4X30L17** | *80MS(N,L)0701412A* | 17400 |  |  | 16.5 | 8.1 | 18000 |  |  | 18700 | 104% | 2.26 | Both | 362.5 | 1.45 | HRCU-A-CB (Split System: Heat Pump with Remote Outdoor Unit-Air-Source) | N/A
212983730 | Central Heat Pump | AIRQUEST | DLCURAH18ABK |  |  | EN(A,D)4X30L17** | *92MSN0601412A* | 17400 |  |  | 16.5 | 8.1 | 18000 |  |  | 18700 | 104% | 2.24 | Both | 362.5 | 1.45 | HRCU-A-CB (Split System: Heat Pump with Remote Outdoor Unit-Air-Source) | N/A
212973394 | Central Heat Pump | AIRQUEST | DLCURAH18ABK |  |  | EN(A,D)4X30L17** | *96VSN0601412B* | 17500 |  |  | 16.5 | 8.1 | 18000 |  |  | 18700 | 104% | 2.24 | Both | 365 | 1.46 | HRCU-A-CB (Split System: Heat Pump with Remote Outdoor Unit-Air-Source) | N/A
212975488 | Central Heat Pump | AIRQUEST | DLCURAH18ABK |  |  | EN(A,D)4X30L17** | *96VTN0601412B* | 17500 |  |  | 16.5 | 8.1 | 18000 |  |  | 18700 | 104% | 2.24 | Both | 365 | 1.46 | HRCU-A-CB (Split System: Heat Pump with Remote Outdoor Unit-Air-Source) | N/A
212977829 | Central Heat Pump | AIRQUEST | DLCURAH18ABK |  |  | EN(A,D)4X30L17** | *80MS(N,L)0451412A* | 17700 |  |  | 16.5 | 8.1 | 18100 |  |  | 18600 | 103% | 2.24 | Both | 370 | 1.48 | HRCU-A-CB (Split System: Heat Pump with Remote Outdoor Unit-Air-Source) | N/A
212977817 | Central Heat Pump | AIRQUEST | DLCURAH18ABK |  |  | EN(A,D)4X30L14** | *80MS(N,L)0451412A* | 17700 |  |  | 16.5 | 8.1 | 18200 |  |  | 18600 | 102% | 2.24 | Both | 370 | 1.48 | HRCU-A-CB (Split System: Heat Pump with Remote Outdoor Unit-Air-Source) | N/A
212978799 | Central Heat Pump | AIRQUEST | DLCURAH18ABK |  |  | EN(A,D)4X30L17** | *80MS(N,L)0701712A* | 17700 |  |  | 16.5 | 8.1 | 18200 |  |  | 18600 | 102% | 2.24 | Both | 370 | 1.48 | HRCU-A-CB (Split System: Heat Pump with Remote Outdoor Unit-Air-Source) | N/A
212980004 | Central Heat Pump | AIRQUEST | DLCURAH18ABK |  |  | EN(A,D)4X30L17** | *80MS(N,L)0901714A* | 17700 |  |  | 16.5 | 8.1 | 18300 |  |  | 18600 | 102% | 2.24 | Both | 370 | 1.48 | HRCU-A-CB (Split System: Heat Pump with Remote Outdoor Unit-Air-Source) | N/A
212984220 | Central Heat Pump | AIRQUEST | DLCURAH18ABK |  |  | EN(A,D)4X30L17** | *92MSN0601714A* | 17700 |  |  | 16.5 | 8.1 | 18300 |  |  | 18600 | 102% | 2.24 | Both | 370 | 1.48 | HRCU-A-CB (Split System: Heat Pump with Remote Outdoor Unit-Air-Source) | N/A
212984761 | Central Heat Pump | ARCOAIRE | DLCURAH18ABK |  |  | EN(A,D)4X30L17** | *92MSN0801716A* | 17400 |  |  | 16.5 | 8.1 | 17900 |  |  | 18600 | 104% | 2.24 | Both | 362.5 | 1.45 | HRCU-A-CB (Split System: Heat Pump with Remote Outdoor Unit-Air-Source) | N/A
212969589 | Central Heat Pump | ARCOAIRE | DLCURAH18ABK |  |  | EN(A,D)4X30L14** | *80VSL0451412B* | 17400 |  |  | 16.5 | 8.1 | 17900 |  |  | 18600 | 104% | 2.24 | Both | 362.5 | 1.45 | HRCU-A-CB (Split System: Heat Pump with Remote Outdoor Unit-Air-Source) | N/A
212970958 | Central Heat Pump | ARCOAIRE | DLCURAH18ABK |  |  | EN(A,D)4X30L17** | *80VTL0451412B* | 17400 |  |  | 16.5 | 8.1 | 17900 |  |  | 18600 | 104% | 2.24 | Both | 362.5 | 1.45 | HRCU-A-CB (Split System: Heat Pump with Remote Outdoor Unit-Air-Source) | N/A
212970946 | Central Heat Pump | ARCOAIRE | DLCURAH18ABK |  |  | EN(A,D)4X30L14** | *80VTL0451412B* | 17400 |  |  | 16.5 | 8.1 | 17900 |  |  | 18600 | 104% | 2.24 | Both | 362.5 | 1.45 | HRCU-A-CB (Split System: Heat Pump with Remote Outdoor Unit-Air-Source) | N/A
212969599 | Central Heat Pump | ARCOAIRE | DLCURAH18ABK |  |  | EN(A,D)4X30L17** | *80VSL0451412B* | 17400 |  |  | 16.5 | 8.1 | 17900 |  |  | 18600 | 104% | 2.24 | Both | 362.5 | 1.45 | HRCU-A-CB (Split System: Heat Pump with Remote Outdoor Unit-Air-Source) | N/A
212978348 | Central Heat Pump | ARCOAIRE | DLCURAH18ABK |  |  | EN(A,D)4X30L17** | *80MS(N,L)0701412A* | 17400 |  |  | 16.5 | 8.1 | 18000 |  |  | 18700 | 104% | 2.26 | Both | 362.5 | 1.45 | HRCU-A-CB (Split System: Heat Pump with Remote Outdoor Unit-Air-Source) | N/A
212978336 | Central Heat Pump | ARCOAIRE | DLCURAH18ABK |  |  | EN(A,D)4X30L14** | *80MS(N,L)0701412A* | 17400 |  |  | 16.5 | 8.1 | 18000 |  |  | 18700 | 104% | 2.26 | Both | 362.5 | 1.45 | HRCU-A-CB (Split System: Heat Pump with Remote Outdoor Unit-Air-Source) | N/A
212983731 | Central Heat Pump | ARCOAIRE | DLCURAH18ABK |  |  | EN(A,D)4X30L17** | *92MSN0601412A* | 17400 |  |  | 16.5 | 8.1 | 18000 |  |  | 18700 | 104% | 2.24 | Both | 362.5 | 1.45 | HRCU-A-CB (Split System: Heat Pump with Remote Outdoor Unit-Air-Source) | N/A
212975489 | Central Heat Pump | ARCOAIRE | DLCURAH18ABK |  |  | EN(A,D)4X30L17** | *96VTN0601412B* | 17500 |  |  | 16.5 | 8.1 | 18000 |  |  | 18700 | 104% | 2.24 | Both | 365 | 1.46 | HRCU-A-CB (Split System: Heat Pump with Remote Outdoor Unit-Air-Source) | N/A
212973395 | Central Heat Pump | ARCOAIRE | DLCURAH18ABK |  |  | EN(A,D)4X30L17** | *96VSN0601412B* | 17500 |  |  | 16.5 | 8.1 | 18000 |  |  | 18700 | 104% | 2.24 | Both | 365 | 1.46 | HRCU-A-CB (Split System: Heat Pump with Remote Outdoor Unit-Air-Source) | N/A
212989325 | Central Heat Pump | ARCOAIRE | DLCURAH18ABK |  |  | EN(A,D)4X30L17** | *95MSU0601716A* | 17600 |  |  | 16.5 | 8.1 | 18100 |  |  | 18700 | 103% | 2.24 | Both | 367.5 | 1.47 | HRCU-A-CB (Split System: Heat Pump with Remote Outdoor Unit-Air-Source) | N/A
212977830 | Central Heat Pump | ARCOAIRE | DLCURAH18ABK |  |  | EN(A,D)4X30L17** | *80MS(N,L)0451412A* | 17700 |  |  | 16.5 | 8.1 | 18100 |  |  | 18600 | 103% | 2.24 | Both | 370 | 1.48 | HRCU-A-CB (Split System: Heat Pump with Remote Outdoor Unit-Air-Source) | N/A
212977818 | Central Heat Pump | ARCOAIRE | DLCURAH18ABK |  |  | EN(A,D)4X30L14** | *80MS(N,L)0451412A* | 17700 |  |  | 16.5 | 8.1 | 18200 |  |  | 18600 | 102% | 2.24 | Both | 370 | 1.48 | HRCU-A-CB (Split System: Heat Pump with Remote Outdoor Unit-Air-Source) | N/A
212978800 | Central Heat Pump | ARCOAIRE | DLCURAH18ABK |  |  | EN(A,D)4X30L17** | *80MS(N,L)0701712A* | 17700 |  |  | 16.5 | 8.1 | 18200 |  |  | 18600 | 102% | 2.24 | Both | 370 | 1.48 | HRCU-A-CB (Split System: Heat Pump with Remote Outdoor Unit-Air-Source) | N/A
212984221 | Central Heat Pump | ARCOAIRE | DLCURAH18ABK |  |  | EN(A,D)4X30L17** | *92MSN0601714A* | 17700 |  |  | 16.5 | 8.1 | 18300 |  |  | 18600 | 102% | 2.24 | Both | 370 | 1.48 | HRCU-A-CB (Split System: Heat Pump with Remote Outdoor Unit-Air-Source) | N/A
212969597 | Central Heat Pump | BRYANT HEATING AND COOLING SYSTEMS | 38MURAQ18AB3* |  |  | CNPV*3017AL* | 82*SB36045V14*** | 17400 |  |  | 16.5 | 8.1 | 17900 |  |  | 18600 | 104% | 2.24 | Both | 362.5 | 1.45 | HRCU-A-CB (Split System: Heat Pump with Remote Outdoor Unit-Air-Source) | N/A
212971367 | Central Heat Pump | BRYANT HEATING AND COOLING SYSTEMS | 38MURAQ18AB3* |  |  | CNPV*3014AL* | 82*TB36045V14*** | 17400 |  |  | 16.5 | 8.1 | 17900 |  |  | 18600 | 104% | 2.24 | Both | 362.5 | 1.45 | HRCU-A-CB (Split System: Heat Pump with Remote Outdoor Unit-Air-Source) | N/A
212971369 | Central Heat Pump | BRYANT HEATING AND COOLING SYSTEMS | 38MURAQ18AB3* |  |  | CNPV*3017AL* | 82*TB36045V14*** | 17400 |  |  | 16.5 | 8.1 | 17900 |  |  | 18600 | 104% | 2.24 | Both | 362.5 | 1.45 | HRCU-A-CB (Split System: Heat Pump with Remote Outdoor Unit-Air-Source) | N/A
212978345 | Central Heat Pump | BRYANT HEATING AND COOLING SYSTEMS | 38MURAQ18AB3* |  |  | CNPV*3017AL* | 8(0,1)*SB36070M14*** | 17400 |  |  | 16.5 | 8.1 | 18000 |  |  | 18700 | 104% | 2.26 | Both | 362.5 | 1.45 | HRCU-A-CB (Split System: Heat Pump with Remote Outdoor Unit-Air-Source) | N/A
212978333 | Central Heat Pump | BRYANT HEATING AND COOLING SYSTEMS | 38MURAQ18AB3* |  |  | CNPV*3014AL* | 8(0,1)*SB36070M14*** | 17400 |  |  | 16.5 | 8.1 | 18000 |  |  | 18700 | 104% | 2.26 | Both | 362.5 | 1.45 | HRCU-A-CB (Split System: Heat Pump with Remote Outdoor Unit-Air-Source) | N/A
212983728 | Central Heat Pump | BRYANT HEATING AND COOLING SYSTEMS | 38MURAQ18AB3* |  |  | CNPV*3017AL* | 912SE36060M14*** | 17400 |  |  | 16.5 | 8.1 | 18000 |  |  | 18700 | 104% | 2.24 | Both | 362.5 | 1.45 | HRCU-A-CB (Split System: Heat Pump with Remote Outdoor Unit-Air-Source) | N/A
212973393 | Central Heat Pump | BRYANT HEATING AND COOLING SYSTEMS | 38MURAQ18AB3* |  |  | CNPV*3017AL* | 926SB36060V14*** | 17500 |  |  | 16.5 | 8.1 | 18000 |  |  | 18700 | 104% | 2.24 | Both | 365 | 1.46 | HRCU-A-CB (Split System: Heat Pump with Remote Outdoor Unit-Air-Source) | N/A
212975486 | Central Heat Pump | BRYANT HEATING AND COOLING SYSTEMS | 38MURAQ18AB3* |  |  | CNPV*3017AL* | 926TC36060V14*** | 17500 |  |  | 16.5 | 8.1 | 18000 |  |  | 18700 | 104% | 2.24 | Both | 365 | 1.46 | HRCU-A-CB (Split System: Heat Pump with Remote Outdoor Unit-Air-Source) | N/A
212977827 | Central Heat Pump | BRYANT HEATING AND COOLING SYSTEMS | 38MURAQ18AB3* |  |  | CNPV*3017AL* | 8(0,1)*SB36045M14*** | 17700 |  |  | 16.5 | 8.1 | 18100 |  |  | 18600 | 103% | 2.24 | Both | 370 | 1.48 | HRCU-A-CB (Split System: Heat Pump with Remote Outdoor Unit-Air-Source) | N/A
212984218 | Central Heat Pump | BRYANT HEATING AND COOLING SYSTEMS | 38MURAQ18AB3* |  |  | CNPV*3017AL* | 912SE42060M17*** | 17700 |  |  | 16.5 | 8.1 | 18300 |  |  | 18600 | 102% | 2.24 | Both | 370 | 1.48 | HRCU-A-CB (Split System: Heat Pump with Remote Outdoor Unit-Air-Source) | N/A
212984757 | Central Heat Pump | CARRIER | 38MURAQ18AB3* |  |  | CNPV*3017AL* | 59SC2E080M17**16 | 17400 |  |  | 16.5 | 8.1 | 17900 |  |  | 18600 | 104% | 2.24 | Both | 362.5 | 1.45 | HRCU-A-CB (Split System: Heat Pump with Remote Outdoor Unit-Air-Source) | N/A
212969586 | Central Heat Pump | CARRIER | 38MURAQ18AB3* |  |  | CNPV*3014AL* | 58SP*B045V14**12 | 17400 |  |  | 16.5 | 8.1 | 17900 |  |  | 18600 | 104% | 2.24 | Both | 362.5 | 1.45 | HRCU-A-CB (Split System: Heat Pump with Remote Outdoor Unit-Air-Source) | N/A
212970954 | Central Heat Pump | CARRIER | 38MURAQ18AB3* |  |  | CNPV*3017AL* | 58TP*B045V14**12 | 17400 |  |  | 16.5 | 8.1 | 17900 |  |  | 18600 | 104% | 2.24 | Both | 362.5 | 1.45 | HRCU-A-CB (Split System: Heat Pump with Remote Outdoor Unit-Air-Source) | N/A
212971366 | Central Heat Pump | CARRIER | 38MURAQ18AB3* |  |  | CNPV*3014AL* | 58TP*B070V14**12 | 17400 |  |  | 16.5 | 8.1 | 17900 |  |  | 18600 | 104% | 2.24 | Both | 362.5 | 1.45 | HRCU-A-CB (Split System: Heat Pump with Remote Outdoor Unit-Air-Source) | N/A
212971368 | Central Heat Pump | CARRIER | 38MURAQ18AB3* |  |  | CNPV*3017AL* | 58TP*B070V14**12 | 17400 |  |  | 16.5 | 8.1 | 17900 |  |  | 18600 | 104% | 2.24 | Both | 362.5 | 1.45 | HRCU-A-CB (Split System: Heat Pump with Remote Outdoor Unit-Air-Source) | N/A
212969596 | Central Heat Pump | CARRIER | 38MURAQ18AB3* |  |  | CNPV*3017AL* | 58SP*B045V14**12 | 17400 |  |  | 16.5 | 8.1 | 17900 |  |  | 18600 | 104% | 2.24 | Both | 362.5 | 1.45 | HRCU-A-CB (Split System: Heat Pump with Remote Outdoor Unit-Air-Source) | N/A
212970942 | Central Heat Pump | CARRIER | 38MURAQ18AB3* |  |  | CNPV*3014AL* | 58TP*B045V14**12 | 17400 |  |  | 16.5 | 8.1 | 17900 |  |  | 18600 | 104% | 2.24 | Both | 362.5 | 1.45 | HRCU-A-CB (Split System: Heat Pump with Remote Outdoor Unit-Air-Source) | N/A
212978344 | Central Heat Pump | CARRIER | 38MURAQ18AB3* |  |  | CNPV*3017AL* | 58S(B,C)*B070M14**12 | 17400 |  |  | 16.5 | 8.1 | 18000 |  |  | 18700 | 104% | 2.26 | Both | 362.5 | 1.45 | HRCU-A-CB (Split System: Heat Pump with Remote Outdoor Unit-Air-Source) | N/A
212983727 | Central Heat Pump | CARRIER | 38MURAQ18AB3* |  |  | CNPV*3017AL* | 59SC2E060M14**12 | 17400 |  |  | 16.5 | 8.1 | 18000 |  |  | 18700 | 104% | 2.24 | Both | 362.5 | 1.45 | HRCU-A-CB (Split System: Heat Pump with Remote Outdoor Unit-Air-Source) | N/A
212973392 | Central Heat Pump | CARRIER | 38MURAQ18AB3* |  |  | CNPV*3017AL* | 59SP6B060V14**12 | 17500 |  |  | 16.5 | 8.1 | 18000 |  |  | 18700 | 104% | 2.24 | Both | 365 | 1.46 | HRCU-A-CB (Split System: Heat Pump with Remote Outdoor Unit-Air-Source) | N/A
212977826 | Central Heat Pump | CARRIER | 38MURAQ18AB3* |  |  | CNPV*3017AL* | 58S(B,C)*B045M14**12 | 17700 |  |  | 16.5 | 8.1 | 18100 |  |  | 18600 | 103% | 2.24 | Both | 370 | 1.48 | HRCU-A-CB (Split System: Heat Pump with Remote Outdoor Unit-Air-Source) | N/A
212977814 | Central Heat Pump | CARRIER | 38MURAQ18AB3* |  |  | CNPV*3014AL* | 58S(B,C)*B045M14**12 | 17700 |  |  | 16.5 | 8.1 | 18200 |  |  | 18600 | 102% | 2.24 | Both | 370 | 1.48 | HRCU-A-CB (Split System: Heat Pump with Remote Outdoor Unit-Air-Source) | N/A
212978796 | Central Heat Pump | CARRIER | 38MURAQ18AB3* |  |  | CNPV*3017AL* | 58S(B,C)*B070M17**12 | 17700 |  |  | 16.5 | 8.1 | 18200 |  |  | 18600 | 102% | 2.24 | Both | 370 | 1.48 | HRCU-A-CB (Split System: Heat Pump with Remote Outdoor Unit-Air-Source) | N/A
212980001 | Central Heat Pump | CARRIER | 38MURAQ18AB3* |  |  | CNPV*3017AL* | 58S(B,C)*B090M17**14 | 17700 |  |  | 16.5 | 8.1 | 18300 |  |  | 18600 | 102% | 2.24 | Both | 370 | 1.48 | HRCU-A-CB (Split System: Heat Pump with Remote Outdoor Unit-Air-Source) | N/A
212982432 | Central Heat Pump | CARRIER | 38MURAQ18AB3* |  |  | CNPV*3017AL* | 58SU*B060M17**16 | 17800 |  |  | 16.5 | 8.1 | 18300 |  |  | 18500 | 101% | 2.22 | Both | 370 | 1.48 | HRCU-A-CB (Split System: Heat Pump with Remote Outdoor Unit-Air-Source) | N/A
212984762 | Central Heat Pump | COMFORTMAKER | DLCURAH18ABK |  |  | EN(A,D)4X30L17** | *92MSN0801716A* | 17400 |  |  | 16.5 | 8.1 | 17900 |  |  | 18600 | 104% | 2.24 | Both | 362.5 | 1.45 | HRCU-A-CB (Split System: Heat Pump with Remote Outdoor Unit-Air-Source) | N/A
212969600 | Central Heat Pump | COMFORTMAKER | DLCURAH18ABK |  |  | EN(A,D)4X30L17** | *80VSL0451412B* | 17400 |  |  | 16.5 | 8.1 | 17900 |  |  | 18600 | 104% | 2.24 | Both | 362.5 | 1.45 | HRCU-A-CB (Split System: Heat Pump with Remote Outdoor Unit-Air-Source) | N/A
212970947 | Central Heat Pump | COMFORTMAKER | DLCURAH18ABK |  |  | EN(A,D)4X30L14** | *80VTL0451412B* | 17400 |  |  | 16.5 | 8.1 | 17900 |  |  | 18600 | 104% | 2.24 | Both | 362.5 | 1.45 | HRCU-A-CB (Split System: Heat Pump with Remote Outdoor Unit-Air-Source) | N/A
212978337 | Central Heat Pump | COMFORTMAKER | DLCURAH18ABK |  |  | EN(A,D)4X30L14** | *80MS(N,L)0701412A* | 17400 |  |  | 16.5 | 8.1 | 18000 |  |  | 18700 | 104% | 2.26 | Both | 362.5 | 1.45 | HRCU-A-CB (Split System: Heat Pump with Remote Outdoor Unit-Air-Source) | N/A
212983732 | Central Heat Pump | COMFORTMAKER | DLCURAH18ABK |  |  | EN(A,D)4X30L17** | *92MSN0601412A* | 17400 |  |  | 16.5 | 8.1 | 18000 |  |  | 18700 | 104% | 2.24 | Both | 362.5 | 1.45 | HRCU-A-CB (Split System: Heat Pump with Remote Outdoor Unit-Air-Source) | N/A
212973396 | Central Heat Pump | COMFORTMAKER | DLCURAH18ABK |  |  | EN(A,D)4X30L17** | *96VSN0601412B* | 17500 |  |  | 16.5 | 8.1 | 18000 |  |  | 18700 | 104% | 2.24 | Both | 365 | 1.46 | HRCU-A-CB (Split System: Heat Pump with Remote Outdoor Unit-Air-Source) | N/A
212975490 | Central Heat Pump | COMFORTMAKER | DLCURAH18ABK |  |  | EN(A,D)4X30L17** | *96VTN0601412B* | 17500 |  |  | 16.5 | 8.1 | 18000 |  |  | 18700 | 104% | 2.24 | Both | 365 | 1.46 | HRCU-A-CB (Split System: Heat Pump with Remote Outdoor Unit-Air-Source) | N/A
212989326 | Central Heat Pump | COMFORTMAKER | DLCURAH18ABK |  |  | EN(A,D)4X30L17** | *95MSU0601716A* | 17600 |  |  | 16.5 | 8.1 | 18100 |  |  | 18700 | 103% | 2.24 | Both | 367.5 | 1.47 | HRCU-A-CB (Split System: Heat Pump with Remote Outdoor Unit-Air-Source) | N/A
212977819 | Central Heat Pump | COMFORTMAKER | DLCURAH18ABK |  |  | EN(A,D)4X30L14** | *80MS(N,L)0451412A* | 17700 |  |  | 16.5 | 8.1 | 18200 |  |  | 18600 | 102% | 2.24 | Both | 370 | 1.48 | HRCU-A-CB (Split System: Heat Pump with Remote Outdoor Unit-Air-Source) | N/A
212980006 | Central Heat Pump | COMFORTMAKER | DLCURAH18ABK |  |  | EN(A,D)4X30L17** | *80MS(N,L)0901714A* | 17700 |  |  | 16.5 | 8.1 | 18300 |  |  | 18600 | 102% | 2.24 | Both | 370 | 1.48 | HRCU-A-CB (Split System: Heat Pump with Remote Outdoor Unit-Air-Source) | N/A
212984222 | Central Heat Pump | COMFORTMAKER | DLCURAH18ABK |  |  | EN(A,D)4X30L17** | *92MSN0601714A* | 17700 |  |  | 16.5 | 8.1 | 18300 |  |  | 18600 | 102% | 2.24 | Both | 370 | 1.48 | HRCU-A-CB (Split System: Heat Pump with Remote Outdoor Unit-Air-Source) | N/A
212984763 | Central Heat Pump | DAY & NIGHT | DLCURAH18ABK |  |  | EN(A,D)4X30L17** | *92MSN0801716A* | 17400 |  |  | 16.5 | 8.1 | 17900 |  |  | 18600 | 104% | 2.24 | Both | 362.5 | 1.45 | HRCU-A-CB (Split System: Heat Pump with Remote Outdoor Unit-Air-Source) | N/A
212969601 | Central Heat Pump | DAY & NIGHT | DLCURAH18ABK |  |  | EN(A,D)4X30L17** | *80VSL0451412B* | 17400 |  |  | 16.5 | 8.1 | 17900 |  |  | 18600 | 104% | 2.24 | Both | 362.5 | 1.45 | HRCU-A-CB (Split System: Heat Pump with Remote Outdoor Unit-Air-Source) | N/A
212970948 | Central Heat Pump | DAY & NIGHT | DLCURAH18ABK |  |  | EN(A,D)4X30L14** | *80VTL0451412B* | 17400 |  |  | 16.5 | 8.1 | 17900 |  |  | 18600 | 104% | 2.24 | Both | 362.5 | 1.45 | HRCU-A-CB (Split System: Heat Pump with Remote Outdoor Unit-Air-Source) | N/A
212969591 | Central Heat Pump | DAY & NIGHT | DLCURAH18ABK |  |  | EN(A,D)4X30L14** | *80VSL0451412B* | 17400 |  |  | 16.5 | 8.1 | 17900 |  |  | 18600 | 104% | 2.24 | Both | 362.5 | 1.45 | HRCU-A-CB (Split System: Heat Pump with Remote Outdoor Unit-Air-Source) | N/A
212970960 | Central Heat Pump | DAY & NIGHT | DLCURAH18ABK |  |  | EN(A,D)4X30L17** | *80VTL0451412B* | 17400 |  |  | 16.5 | 8.1 | 17900 |  |  | 18600 | 104% | 2.24 | Both | 362.5 | 1.45 | HRCU-A-CB (Split System: Heat Pump with Remote Outdoor Unit-Air-Source) | N/A
212978338 | Central Heat Pump | DAY & NIGHT | DLCURAH18ABK |  |  | EN(A,D)4X30L14** | *80MS(N,L)0701412A* | 17400 |  |  | 16.5 | 8.1 | 18000 |  |  | 18700 | 104% | 2.26 | Both | 362.5 | 1.45 | HRCU-A-CB (Split System: Heat Pump with Remote Outdoor Unit-Air-Source) | N/A
212978350 | Central Heat Pump | DAY & NIGHT | DLCURAH18ABK |  |  | EN(A,D)4X30L17** | *80MS(N,L)0701412A* | 17400 |  |  | 16.5 | 8.1 | 18000 |  |  | 18700 | 104% | 2.26 | Both | 362.5 | 1.45 | HRCU-A-CB (Split System: Heat Pump with Remote Outdoor Unit-Air-Source) | N/A
212973397 | Central Heat Pump | DAY & NIGHT | DLCURAH18ABK |  |  | EN(A,D)4X30L17** | *96VSN0601412B* | 17500 |  |  | 16.5 | 8.1 | 18000 |  |  | 18700 | 104% | 2.24 | Both | 365 | 1.46 | HRCU-A-CB (Split System: Heat Pump with Remote Outdoor Unit-Air-Source) | N/A
212975491 | Central Heat Pump | DAY & NIGHT | DLCURAH18ABK |  |  | EN(A,D)4X30L17** | *96VTN0601412B* | 17500 |  |  | 16.5 | 8.1 | 18000 |  |  | 18700 | 104% | 2.24 | Both | 365 | 1.46 | HRCU-A-CB (Split System: Heat Pump with Remote Outdoor Unit-Air-Source) | N/A
212989327 | Central Heat Pump | DAY & NIGHT | DLCURAH18ABK |  |  | EN(A,D)4X30L17** | *95MSU0601716A* | 17600 |  |  | 16.5 | 8.1 | 18100 |  |  | 18700 | 103% | 2.24 | Both | 367.5 | 1.47 | HRCU-A-CB (Split System: Heat Pump with Remote Outdoor Unit-Air-Source) | N/A
212977820 | Central Heat Pump | DAY & NIGHT | DLCURAH18ABK |  |  | EN(A,D)4X30L14** | *80MS(N,L)0451412A* | 17700 |  |  | 16.5 | 8.1 | 18200 |  |  | 18600 | 102% | 2.24 | Both | 370 | 1.48 | HRCU-A-CB (Split System: Heat Pump with Remote Outdoor Unit-Air-Source) | N/A
212980007 | Central Heat Pump | DAY & NIGHT | DLCURAH18ABK |  |  | EN(A,D)4X30L17** | *80MS(N,L)0901714A* | 17700 |  |  | 16.5 | 8.1 | 18300 |  |  | 18600 | 102% | 2.24 | Both | 370 | 1.48 | HRCU-A-CB (Split System: Heat Pump with Remote Outdoor Unit-Air-Source) | N/A
212984768 | Central Heat Pump | GRANDAIRE | WDLCURAH18ABK |  |  | WLNC304BA* | WFAX080B048B* | 17400 |  |  | 16.5 | 8.1 | 17900 |  |  | 28600 | 160% | 1.96 | Both | 362.5 | 1.45 | HRCU-A-CB (Split System: Heat Pump with Remote Outdoor Unit-Air-Source) | N/A
212970953 | Central Heat Pump | GRANDAIRE | WDLCURAH18ABK |  |  | WLNC304AA* | WFET045A036A* | 17400 |  |  | 16.5 | 8.1 | 17900 |  |  | 18600 | 104% | 2.24 | Both | 362.5 | 1.45 | HRCU-A-CB (Split System: Heat Pump with Remote Outdoor Unit-Air-Source) | N/A
212978343 | Central Heat Pump | GRANDAIRE | WDLCURAH18ABK |  |  | WLNC304AA* | WFE*070A036C* | 17400 |  |  | 16.5 | 8.1 | 18000 |  |  | 18700 | 104% | 2.26 | Both | 362.5 | 1.45 | HRCU-A-CB (Split System: Heat Pump with Remote Outdoor Unit-Air-Source) | N/A
212978355 | Central Heat Pump | GRANDAIRE | WDLCURAH18ABK |  |  | WLNC304BA* | WFE*070A036C* | 17400 |  |  | 16.5 | 8.1 | 18000 |  |  | 16200 | 90% | 1.86 | Both | 362.5 | 1.45 | HRCU-A-CB (Split System: Heat Pump with Remote Outdoor Unit-Air-Source) | N/A
212977837 | Central Heat Pump | GRANDAIRE | WDLCURAH18ABK |  |  | WLNC304BA* | WFE*045A036C* | 17700 |  |  | 16.5 | 8.1 | 18100 |  |  | 16100 | 89% | 1.84 | Both | 370 | 1.48 | HRCU-A-CB (Split System: Heat Pump with Remote Outdoor Unit-Air-Source) | N/A
212977825 | Central Heat Pump | GRANDAIRE | WDLCURAH18ABK |  |  | WLNC304AA* | WFE*045A036C* | 17700 |  |  | 16.5 | 8.1 | 18200 |  |  | 18600 | 102% | 2.24 | Both | 370 | 1.48 | HRCU-A-CB (Split System: Heat Pump with Remote Outdoor Unit-Air-Source) | N/A
212980012 | Central Heat Pump | GRANDAIRE | WDLCURAH18ABK |  |  | WLNC304BA* | WFE*090B042C* | 17700 |  |  | 16.5 | 8.1 | 18300 |  |  | 28400 | 155% | 1.94 | Both | 370 | 1.48 | HRCU-A-CB (Split System: Heat Pump with Remote Outdoor Unit-Air-Source) | N/A
212984228 | Central Heat Pump | GRANDAIRE | WDLCURAH18ABK |  |  | WLNC304BA* | WFAX060B042B* | 17700 |  |  | 16.5 | 8.1 | 18300 |  |  | 28400 | 155% | 1.94 | Both | 370 | 1.48 | HRCU-A-CB (Split System: Heat Pump with Remote Outdoor Unit-Air-Source) | N/A
212969592 | Central Heat Pump | HEIL | DLCURAH18ABK |  |  | EN(A,D)4X30L14** | *80VSL0451412B* | 17400 |  |  | 16.5 | 8.1 | 17900 |  |  | 18600 | 104% | 2.24 | Both | 362.5 | 1.45 | HRCU-A-CB (Split System: Heat Pump with Remote Outdoor Unit-Air-Source) | N/A
212969602 | Central Heat Pump | HEIL | DLCURAH18ABK |  |  | EN(A,D)4X30L17** | *80VSL0451412B* | 17400 |  |  | 16.5 | 8.1 | 17900 |  |  | 18600 | 104% | 2.24 | Both | 362.5 | 1.45 | HRCU-A-CB (Split System: Heat Pump with Remote Outdoor Unit-Air-Source) | N/A
212970949 | Central Heat Pump | HEIL | DLCURAH18ABK |  |  | EN(A,D)4X30L14** | *80VTL0451412B* | 17400 |  |  | 16.5 | 8.1 | 17900 |  |  | 18600 | 104% | 2.24 | Both | 362.5 | 1.45 | HRCU-A-CB (Split System: Heat Pump with Remote Outdoor Unit-Air-Source) | N/A
212978351 | Central Heat Pump | HEIL | DLCURAH18ABK |  |  | EN(A,D)4X30L17** | *80MS(N,L)0701412A* | 17400 |  |  | 16.5 | 8.1 | 18000 |  |  | 18700 | 104% | 2.26 | Both | 362.5 | 1.45 | HRCU-A-CB (Split System: Heat Pump with Remote Outdoor Unit-Air-Source) | N/A
212978339 | Central Heat Pump | HEIL | DLCURAH18ABK |  |  | EN(A,D)4X30L14** | *80MS(N,L)0701412A* | 17400 |  |  | 16.5 | 8.1 | 18000 |  |  | 18700 | 104% | 2.26 | Both | 362.5 | 1.45 | HRCU-A-CB (Split System: Heat Pump with Remote Outdoor Unit-Air-Source) | N/A
212973398 | Central Heat Pump | HEIL | DLCURAH18ABK |  |  | EN(A,D)4X30L17** | *96VSN0601412B* | 17500 |  |  | 16.5 | 8.1 | 18000 |  |  | 18700 | 104% | 2.24 | Both | 365 | 1.46 | HRCU-A-CB (Split System: Heat Pump with Remote Outdoor Unit-Air-Source) | N/A
212989328 | Central Heat Pump | HEIL | DLCURAH18ABK |  |  | EN(A,D)4X30L17** | *95MSU0601716A* | 17600 |  |  | 16.5 | 8.1 | 18100 |  |  | 18700 | 103% | 2.24 | Both | 367.5 | 1.47 | HRCU-A-CB (Split System: Heat Pump with Remote Outdoor Unit-Air-Source) | N/A
212977833 | Central Heat Pump | HEIL | DLCURAH18ABK |  |  | EN(A,D)4X30L17** | *80MS(N,L)0451412A* | 17700 |  |  | 16.5 | 8.1 | 18100 |  |  | 18600 | 103% | 2.24 | Both | 370 | 1.48 | HRCU-A-CB (Split System: Heat Pump with Remote Outdoor Unit-Air-Source) | N/A
212977821 | Central Heat Pump | HEIL | DLCURAH18ABK |  |  | EN(A,D)4X30L14** | *80MS(N,L)0451412A* | 17700 |  |  | 16.5 | 8.1 | 18200 |  |  | 18600 | 102% | 2.24 | Both | 370 | 1.48 | HRCU-A-CB (Split System: Heat Pump with Remote Outdoor Unit-Air-Source) | N/A
212978803 | Central Heat Pump | HEIL | DLCURAH18ABK |  |  | EN(A,D)4X30L17** | *80MS(N,L)0701712A* | 17700 |  |  | 16.5 | 8.1 | 18200 |  |  | 18600 | 102% | 2.24 | Both | 370 | 1.48 | HRCU-A-CB (Split System: Heat Pump with Remote Outdoor Unit-Air-Source) | N/A
212984224 | Central Heat Pump | HEIL | DLCURAH18ABK |  |  | EN(A,D)4X30L17** | *92MSN0601714A* | 17700 |  |  | 16.5 | 8.1 | 18300 |  |  | 18600 | 102% | 2.24 | Both | 370 | 1.48 | HRCU-A-CB (Split System: Heat Pump with Remote Outdoor Unit-Air-Source) | N/A
212980008 | Central Heat Pump | HEIL | DLCURAH18ABK |  |  | EN(A,D)4X30L17** | *80MS(N,L)0901714A* | 17700 |  |  | 16.5 | 8.1 | 18300 |  |  | 18600 | 102% | 2.24 | Both | 370 | 1.48 | HRCU-A-CB (Split System: Heat Pump with Remote Outdoor Unit-Air-Source) | N/A
212984765 | Central Heat Pump | KEEPRITE | DLCURAH18ABK |  |  | EN(A,D)4X30L17** | *92MSN0801716A* | 17400 |  |  | 16.5 | 8.1 | 17900 |  |  | 18600 | 104% | 2.24 | Both | 362.5 | 1.45 | HRCU-A-CB (Split System: Heat Pump with Remote Outdoor Unit-Air-Source) | N/A
212969593 | Central Heat Pump | KEEPRITE | DLCURAH18ABK |  |  | EN(A,D)4X30L14** | *80VSL0451412B* | 17400 |  |  | 16.5 | 8.1 | 17900 |  |  | 18600 | 104% | 2.24 | Both | 362.5 | 1.45 | HRCU-A-CB (Split System: Heat Pump with Remote Outdoor Unit-Air-Source) | N/A
212969603 | Central Heat Pump | KEEPRITE | DLCURAH18ABK |  |  | EN(A,D)4X30L17** | *80VSL0451412B* | 17400 |  |  | 16.5 | 8.1 | 17900 |  |  | 18600 | 104% | 2.24 | Both | 362.5 | 1.45 | HRCU-A-CB (Split System: Heat Pump with Remote Outdoor Unit-Air-Source) | N/A
212970950 | Central Heat Pump | KEEPRITE | DLCURAH18ABK |  |  | EN(A,D)4X30L14** | *80VTL0451412B* | 17400 |  |  | 16.5 | 8.1 | 17900 |  |  | 18600 | 104% | 2.24 | Both | 362.5 | 1.45 | HRCU-A-CB (Split System: Heat Pump with Remote Outdoor Unit-Air-Source) | N/A
212983735 | Central Heat Pump | KEEPRITE | DLCURAH18ABK |  |  | EN(A,D)4X30L17** | *92MSN0601412A* | 17400 |  |  | 16.5 | 8.1 | 18000 |  |  | 18700 | 104% | 2.24 | Both | 362.5 | 1.45 | HRCU-A-CB (Split System: Heat Pump with Remote Outdoor Unit-Air-Source) | N/A
212973399 | Central Heat Pump | KEEPRITE | DLCURAH18ABK |  |  | EN(A,D)4X30L17** | *96VSN0601412B* | 17500 |  |  | 16.5 | 8.1 | 18000 |  |  | 18700 | 104% | 2.24 | Both | 365 | 1.46 | HRCU-A-CB (Split System: Heat Pump with Remote Outdoor Unit-Air-Source) | N/A
212975493 | Central Heat Pump | KEEPRITE | DLCURAH18ABK |  |  | EN(A,D)4X30L17** | *96VTN0601412B* | 17500 |  |  | 16.5 | 8.1 | 18000 |  |  | 18700 | 104% | 2.24 | Both | 365 | 1.46 | HRCU-A-CB (Split System: Heat Pump with Remote Outdoor Unit-Air-Source) | N/A
212989329 | Central Heat Pump | KEEPRITE | DLCURAH18ABK |  |  | EN(A,D)4X30L17** | *95MSU0601716A* | 17600 |  |  | 16.5 | 8.1 | 18100 |  |  | 18700 | 103% | 2.24 | Both | 367.5 | 1.47 | HRCU-A-CB (Split System: Heat Pump with Remote Outdoor Unit-Air-Source) | N/A
212977834 | Central Heat Pump | KEEPRITE | DLCURAH18ABK |  |  | EN(A,D)4X30L17** | *80MS(N,L)0451412A* | 17700 |  |  | 16.5 | 8.1 | 18100 |  |  | 18600 | 103% | 2.24 | Both | 370 | 1.48 | HRCU-A-CB (Split System: Heat Pump with Remote Outdoor Unit-Air-Source) | N/A
212984225 | Central Heat Pump | KEEPRITE | DLCURAH18ABK |  |  | EN(A,D)4X30L17** | *92MSN0601714A* | 17700 |  |  | 16.5 | 8.1 | 18300 |  |  | 18600 | 102% | 2.24 | Both | 370 | 1.48 | HRCU-A-CB (Split System: Heat Pump with Remote Outdoor Unit-Air-Source) | N/A
212984759 | Central Heat Pump | PAYNE HEATING AND COOLING | 38MURAQ18AB3* |  |  | CNPV*3017AL* | PG92MSAA48080B** | 17400 |  |  | 16.5 | 8.1 | 17900 |  |  | 18600 | 104% | 2.24 | Both | 362.5 | 1.45 | HRCU-A-CB (Split System: Heat Pump with Remote Outdoor Unit-Air-Source) | N/A
212970956 | Central Heat Pump | PAYNE HEATING AND COOLING | 38MURAQ18AB3* |  |  | CNPV*3017AL* | PG80VTLB36045A** | 17400 |  |  | 16.5 | 8.1 | 17900 |  |  | 18600 | 104% | 2.24 | Both | 362.5 | 1.45 | HRCU-A-CB (Split System: Heat Pump with Remote Outdoor Unit-Air-Source) | N/A
212978334 | Central Heat Pump | PAYNE HEATING AND COOLING | 38MURAQ18AB3* |  |  | CNPV*3014AL* | PG80MS(A,L)A36070A** | 17400 |  |  | 16.5 | 8.1 | 18000 |  |  | 18700 | 104% | 2.26 | Both | 362.5 | 1.45 | HRCU-A-CB (Split System: Heat Pump with Remote Outdoor Unit-Air-Source) | N/A
212983729 | Central Heat Pump | PAYNE HEATING AND COOLING | 38MURAQ18AB3* |  |  | CNPV*3017AL* | PG92MSAA36060A** | 17400 |  |  | 16.5 | 8.1 | 18000 |  |  | 18700 | 104% | 2.24 | Both | 362.5 | 1.45 | HRCU-A-CB (Split System: Heat Pump with Remote Outdoor Unit-Air-Source) | N/A
212977828 | Central Heat Pump | PAYNE HEATING AND COOLING | 38MURAQ18AB3* |  |  | CNPV*3017AL* | PG80MS(A,L)A36045A** | 17700 |  |  | 16.5 | 8.1 | 18100 |  |  | 18600 | 103% | 2.24 | Both | 370 | 1.48 | HRCU-A-CB (Split System: Heat Pump with Remote Outdoor Unit-Air-Source) | N/A
212977816 | Central Heat Pump | PAYNE HEATING AND COOLING | 38MURAQ18AB3* |  |  | CNPV*3014AL* | PG80MS(A,L)A36045A** | 17700 |  |  | 16.5 | 8.1 | 18200 |  |  | 18600 | 102% | 2.24 | Both | 370 | 1.48 | HRCU-A-CB (Split System: Heat Pump with Remote Outdoor Unit-Air-Source) | N/A
212980003 | Central Heat Pump | PAYNE HEATING AND COOLING | 38MURAQ18AB3* |  |  | CNPV*3017AL* | PG80MS(A,L)A42090B** | 17700 |  |  | 16.5 | 8.1 | 18300 |  |  | 18600 | 102% | 2.24 | Both | 370 | 1.48 | HRCU-A-CB (Split System: Heat Pump with Remote Outdoor Unit-Air-Source) | N/A
212984766 | Central Heat Pump | SMART COMFORT | DLCURAH18ABK |  |  | EN(A,D)4X30L17** | *92MSN0801716A* | 17400 |  |  | 16.5 | 8.1 | 17900 |  |  | 18600 | 104% | 2.24 | Both | 362.5 | 1.45 | HRCU-A-CB (Split System: Heat Pump with Remote Outdoor Unit-Air-Source) | N/A
212969604 | Central Heat Pump | SMART COMFORT | DLCURAH18ABK |  |  | EN(A,D)4X30L17** | *80VSL0451412B* | 17400 |  |  | 16.5 | 8.1 | 17900 |  |  | 18600 | 104% | 2.24 | Both | 362.5 | 1.45 | HRCU-A-CB (Split System: Heat Pump with Remote Outdoor Unit-Air-Source) | N/A
212969594 | Central Heat Pump | SMART COMFORT | DLCURAH18ABK |  |  | EN(A,D)4X30L14** | *80VSL0451412B* | 17400 |  |  | 16.5 | 8.1 | 17900 |  |  | 18600 | 104% | 2.24 | Both | 362.5 | 1.45 | HRCU-A-CB (Split System: Heat Pump with Remote Outdoor Unit-Air-Source) | N/A
212970963 | Central Heat Pump | SMART COMFORT | DLCURAH18ABK |  |  | EN(A,D)4X30L17** | *80VTL0451412B* | 17400 |  |  | 16.5 | 8.1 | 17900 |  |  | 18600 | 104% | 2.24 | Both | 362.5 | 1.45 | HRCU-A-CB (Split System: Heat Pump with Remote Outdoor Unit-Air-Source) | N/A
212978353 | Central Heat Pump | SMART COMFORT | DLCURAH18ABK |  |  | EN(A,D)4X30L17** | *80MS(N,L)0701412A* | 17400 |  |  | 16.5 | 8.1 | 18000 |  |  | 18700 | 104% | 2.26 | Both | 362.5 | 1.45 | HRCU-A-CB (Split System: Heat Pump with Remote Outdoor Unit-Air-Source) | N/A
212978341 | Central Heat Pump | SMART COMFORT | DLCURAH18ABK |  |  | EN(A,D)4X30L14** | *80MS(N,L)0701412A* | 17400 |  |  | 16.5 | 8.1 | 18000 |  |  | 18700 | 104% | 2.26 | Both | 362.5 | 1.45 | HRCU-A-CB (Split System: Heat Pump with Remote Outdoor Unit-Air-Source) | N/A
212975494 | Central Heat Pump | SMART COMFORT | DLCURAH18ABK |  |  | EN(A,D)4X30L17** | *96VTN0601412B* | 17500 |  |  | 16.5 | 8.1 | 18000 |  |  | 18700 | 104% | 2.24 | Both | 365 | 1.46 | HRCU-A-CB (Split System: Heat Pump with Remote Outdoor Unit-Air-Source) | N/A
212973400 | Central Heat Pump | SMART COMFORT | DLCURAH18ABK |  |  | EN(A,D)4X30L17** | *96VSN0601412B* | 17500 |  |  | 16.5 | 8.1 | 18000 |  |  | 18700 | 104% | 2.24 | Both | 365 | 1.46 | HRCU-A-CB (Split System: Heat Pump with Remote Outdoor Unit-Air-Source) | N/A
212977835 | Central Heat Pump | SMART COMFORT | DLCURAH18ABK |  |  | EN(A,D)4X30L17** | *80MS(N,L)0451412A* | 17700 |  |  | 16.5 | 8.1 | 18100 |  |  | 18600 | 103% | 2.24 | Both | 370 | 1.48 | HRCU-A-CB (Split System: Heat Pump with Remote Outdoor Unit-Air-Source) | N/A
212977823 | Central Heat Pump | SMART COMFORT | DLCURAH18ABK |  |  | EN(A,D)4X30L14** | *80MS(N,L)0451412A* | 17700 |  |  | 16.5 | 8.1 | 18200 |  |  | 18600 | 102% | 2.24 | Both | 370 | 1.48 | HRCU-A-CB (Split System: Heat Pump with Remote Outdoor Unit-Air-Source) | N/A
212984767 | Central Heat Pump | TEMPSTAR | DLCURAH18ABK |  |  | EN(A,D)4X30L17** | *92MSN0801716A* | 17400 |  |  | 16.5 | 8.1 | 17900 |  |  | 18600 | 104% | 2.24 | Both | 362.5 | 1.45 | HRCU-A-CB (Split System: Heat Pump with Remote Outdoor Unit-Air-Source) | N/A
212970952 | Central Heat Pump | TEMPSTAR | DLCURAH18ABK |  |  | EN(A,D)4X30L14** | *80VTL0451412B* | 17400 |  |  | 16.5 | 8.1 | 17900 |  |  | 18600 | 104% | 2.24 | Both | 362.5 | 1.45 | HRCU-A-CB (Split System: Heat Pump with Remote Outdoor Unit-Air-Source) | N/A
212969605 | Central Heat Pump | TEMPSTAR | DLCURAH18ABK |  |  | EN(A,D)4X30L17** | *80VSL0451412B* | 17400 |  |  | 16.5 | 8.1 | 17900 |  |  | 16100 | 90% | 1.84 | Both | 362.5 | 1.45 | HRCU-A-CB (Split System: Heat Pump with Remote Outdoor Unit-Air-Source) | N/A
212969595 | Central Heat Pump | TEMPSTAR | DLCURAH18ABK |  |  | EN(A,D)4X30L14** | *80VSL0451412B* | 17400 |  |  | 16.5 | 8.1 | 17900 |  |  | 18600 | 104% | 2.24 | Both | 362.5 | 1.45 | HRCU-A-CB (Split System: Heat Pump with Remote Outdoor Unit-Air-Source) | N/A
212978354 | Central Heat Pump | TEMPSTAR | DLCURAH18ABK |  |  | EN(A,D)4X30L17** | *80MS(N,L)0701412A* | 17400 |  |  | 16.5 | 8.1 | 18000 |  |  | 18700 | 104% | 2.26 | Both | 362.5 | 1.45 | HRCU-A-CB (Split System: Heat Pump with Remote Outdoor Unit-Air-Source) | N/A
212978342 | Central Heat Pump | TEMPSTAR | DLCURAH18ABK |  |  | EN(A,D)4X30L14** | *80MS(N,L)0701412A* | 17400 |  |  | 16.5 | 8.1 | 18000 |  |  | 18700 | 104% | 2.26 | Both | 362.5 | 1.45 | HRCU-A-CB (Split System: Heat Pump with Remote Outdoor Unit-Air-Source) | N/A
212973401 | Central Heat Pump | TEMPSTAR | DLCURAH18ABK |  |  | EN(A,D)4X30L17** | *96VSN0601412B* | 17500 |  |  | 16.5 | 8.1 | 18000 |  |  | 16200 | 90% | 1.84 | Both | 365 | 1.46 | HRCU-A-CB (Split System: Heat Pump with Remote Outdoor Unit-Air-Source) | N/A
212977836 | Central Heat Pump | TEMPSTAR | DLCURAH18ABK |  |  | EN(A,D)4X30L17** | *80MS(N,L)0451412A* | 17700 |  |  | 16.5 | 8.1 | 18100 |  |  | 18600 | 103% | 2.24 | Both | 370 | 1.48 | HRCU-A-CB (Split System: Heat Pump with Remote Outdoor Unit-Air-Source) | N/A
212978805 | Central Heat Pump | TEMPSTAR | DLCURAH18ABK |  |  | EN(A,D)4X30L17** | *80MS(N,L)0701712A* | 17700 |  |  | 16.5 | 8.1 | 18200 |  |  | 18600 | 102% | 2.24 | Both | 370 | 1.48 | HRCU-A-CB (Split System: Heat Pump with Remote Outdoor Unit-Air-Source) | N/A
212977824 | Central Heat Pump | TEMPSTAR | DLCURAH18ABK |  |  | EN(A,D)4X30L14** | *80MS(N,L)0451412A* | 17700 |  |  | 16.5 | 8.1 | 18200 |  |  | 18600 | 102% | 2.24 | Both | 370 | 1.48 | HRCU-A-CB (Split System: Heat Pump with Remote Outdoor Unit-Air-Source) | N/A
212980011 | Central Heat Pump | TEMPSTAR | DLCURAH18ABK |  |  | EN(A,D)4X30L17** | *80MS(N,L)0901714A* | 17700 |  |  | 16.5 | 8.1 | 18300 |  |  | 18600 | 102% | 2.24 | Both | 370 | 1.48 | HRCU-A-CB (Split System: Heat Pump with Remote Outdoor Unit-Air-Source) | N/A
212362546 | Central Heat Pump | GOETTL | ASZV903610A* |  |  | AMVE36CP1400A* |  | 33600 |  |  | 18.5 | 8.2 | 34000 |  |  | 24400 | 72% | 1.8 | Both | 700 | 2.8 | HRCU-A-CB (Split System: Heat Pump with Remote Outdoor Unit-Air-Source) | N/A
212362756 | Central Heat Pump | GOETTL | GSZV903610A* |  |  | AMVE36CP1400A* |  | 33600 |  |  | 18.5 | 8.2 | 34000 |  |  | 24400 | 72% | 1.8 | Both | 700 | 2.8 | HRCU-A-CB (Split System: Heat Pump with Remote Outdoor Unit-Air-Source) | N/A
212362547 | Central Heat Pump | GOETTL | ASZV903610A* |  |  | AMVE48DP1400A* |  | 33600 |  |  | 19 | 8.2 | 33600 |  |  | 24400 | 73% | 1.8 | Both | 700 | 2.8 | HRCU-A-CB (Split System: Heat Pump with Remote Outdoor Unit-Air-Source) | N/A
212362757 | Central Heat Pump | GOETTL | GSZV903610A* |  |  | AMVE48DP1400A* |  | 33600 |  |  | 19 | 8.2 | 33600 |  |  | 24400 | 73% | 1.8 | Both | 700 | 2.8 | HRCU-A-CB (Split System: Heat Pump with Remote Outdoor Unit-Air-Source) | N/A
213073443 | Central Heat Pump | ACIQ | DLCURAH30ABK |  |  | EA*4X43L21A* | *80ESU0601716A | 31200 |  |  | 15.2 | 8.5 | 33400 |  |  | 26000 | 78% | 1.86 | Both | 650 | 2.6 | HRCU-A-CB (Split System: Heat Pump with Remote Outdoor Unit-Air-Source) | N/A
213073439 | Central Heat Pump | ACIQ | DLCURAH30ABK |  |  | EA*4X43L21A* | *92ESN0802120A* | 31200 |  |  | 15.2 | 8.5 | 33600 |  |  | 26000 | 77% | 1.88 | Both | 650 | 2.6 | HRCU-A-CB (Split System: Heat Pump with Remote Outdoor Unit-Air-Source) | N/A
212982927 | Central Heat Pump | AIRQUEST | DLCURAH30ABK |  |  | EA*4X36L21A* | *80MSU0802120A* | 29400 |  |  | 15.2 | 8.5 | 33800 |  |  | 28000 | 83% | 1.76 | Both | 612.5 | 2.45 | HRCU-A-CB (Split System: Heat Pump with Remote Outdoor Unit-Air-Source) | N/A
212982219 | Central Heat Pump | AIRQUEST | DLCURAH30ABK |  |  | END4X42L17** | *80MSU0401712A* | 29800 |  |  | 15.2 | 8.5 | 33600 |  |  | 27000 | 80% | 1.82 | Both | 620 | 2.48 | HRCU-A-CB (Split System: Heat Pump with Remote Outdoor Unit-Air-Source) | N/A
212982159 | Central Heat Pump | AIRQUEST | DLCURAH30ABK |  |  | EA*4X42L21A* | *80MSU0401712A* | 30000 |  |  | 15.2 | 8.5 | 33800 |  |  | 27400 | 81% | 1.78 | Both | 625 | 2.5 | HRCU-A-CB (Split System: Heat Pump with Remote Outdoor Unit-Air-Source) | N/A
212988062 | Central Heat Pump | AIRQUEST | DLCURAH30ABK |  |  | EA*4X42L24A* | *96MSN1002120A* | 30000 |  |  | 15.2 | 8.5 | 34000 |  |  | 27200 | 80% | 1.8 | Both | 625 | 2.5 | HRCU-A-CB (Split System: Heat Pump with Remote Outdoor Unit-Air-Source) | N/A
212988050 | Central Heat Pump | AIRQUEST | DLCURAH30ABK |  |  | EA*4X42L21A* | *96MSN1002120A* | 30200 |  |  | 15.2 | 8.5 | 34000 |  |  | 27400 | 81% | 1.8 | Both | 630 | 2.52 | HRCU-A-CB (Split System: Heat Pump with Remote Outdoor Unit-Air-Source) | N/A
212976445 | Central Heat Pump | AIRQUEST | DLCURAH30ABK |  |  | EA*4X37L21A* | *96VTN0802120B* | 30400 |  |  | 15.2 | 8.5 | 33400 |  |  | 26400 | 79% | 1.86 | Both | 632.5 | 2.53 | HRCU-A-CB (Split System: Heat Pump with Remote Outdoor Unit-Air-Source) | N/A
212979050 | Central Heat Pump | AIRQUEST | DLCURAH30ABK |  |  | EA*4X43L21A* | *80MS(N,L)0701716A* | 30600 |  |  | 15.2 | 8.5 | 33600 |  |  | 26400 | 79% | 1.86 | Both | 637.5 | 2.55 | HRCU-A-CB (Split System: Heat Pump with Remote Outdoor Unit-Air-Source) | N/A
212989060 | Central Heat Pump | AIRQUEST | DLCURAH30ABK |  |  | EA*4X43L21A* | *95MSU0601716A* | 30600 |  |  | 15.2 | 8.5 | 33600 |  |  | 26400 | 79% | 1.86 | Both | 637.5 | 2.55 | HRCU-A-CB (Split System: Heat Pump with Remote Outdoor Unit-Air-Source) | N/A
212982663 | Central Heat Pump | AIRQUEST | DLCURAH30ABK |  |  | EA*4X43L21A* | *80MSU0601716A* | 30800 |  |  | 15.2 | 8.5 | 33000 |  |  | 26200 | 79% | 1.86 | Both | 642.5 | 2.57 | HRCU-A-CB (Split System: Heat Pump with Remote Outdoor Unit-Air-Source) | N/A
212988038 | Central Heat Pump | AIRQUEST | DLCURAH30ABK |  |  | EA*4X37L21A* | *96MSN1002120A* | 30800 |  |  | 15.2 | 8.5 | 33200 |  |  | 26200 | 79% | 1.84 | Both | 642.5 | 2.57 | HRCU-A-CB (Split System: Heat Pump with Remote Outdoor Unit-Air-Source) | N/A
212980913 | Central Heat Pump | AIRQUEST | DLCURAH30ABK |  |  | EA*4X37L21A* | *80MS(N,L)1102120A* | 30800 |  |  | 15.2 | 8.5 | 33400 |  |  | 26200 | 78% | 1.86 | Both | 642.5 | 2.57 | HRCU-A-CB (Split System: Heat Pump with Remote Outdoor Unit-Air-Source) | N/A
212980544 | Central Heat Pump | AIRQUEST | DLCURAH30ABK |  |  | EA*4X43L21A* | *80MS(N,L)0902120A* | 30800 |  |  | 15.2 | 8.5 | 33600 |  |  | 26400 | 79% | 1.86 | Both | 642.5 | 2.57 | HRCU-A-CB (Split System: Heat Pump with Remote Outdoor Unit-Air-Source) | N/A
212984472 | Central Heat Pump | AIRQUEST | DLCURAH30ABK |  |  | EA*4X37L21A* | *92MSN0801716A* | 31000 |  |  | 15.2 | 8.5 | 33400 |  |  | 26200 | 78% | 1.86 | Both | 645 | 2.58 | HRCU-A-CB (Split System: Heat Pump with Remote Outdoor Unit-Air-Source) | N/A
212980949 | Central Heat Pump | AIRQUEST | DLCURAH30ABK |  |  | EA*4X43L21A* | *80MS(N,L)1102120A* | 31000 |  |  | 15.2 | 8.5 | 33600 |  |  | 26200 | 78% | 1.88 | Both | 645 | 2.58 | HRCU-A-CB (Split System: Heat Pump with Remote Outdoor Unit-Air-Source) | N/A
212982928 | Central Heat Pump | ARCOAIRE | DLCURAH30ABK |  |  | EA*4X36L21A* | *80MSU0802120A* | 29400 |  |  | 15.2 | 8.5 | 33800 |  |  | 28000 | 83% | 1.76 | Both | 612.5 | 2.45 | HRCU-A-CB (Split System: Heat Pump with Remote Outdoor Unit-Air-Source) | N/A
212982220 | Central Heat Pump | ARCOAIRE | DLCURAH30ABK |  |  | END4X42L17** | *80MSU0401712A* | 29800 |  |  | 15.2 | 8.5 | 33600 |  |  | 27000 | 80% | 1.82 | Both | 620 | 2.48 | HRCU-A-CB (Split System: Heat Pump with Remote Outdoor Unit-Air-Source) | N/A
212982124 | Central Heat Pump | ARCOAIRE | DLCURAH30ABK |  |  | EA*4X36L21A* | *80MSU0401712A* | 29800 |  |  | 15.2 | 8.5 | 33800 |  |  | 27800 | 82% | 1.76 | Both | 620 | 2.48 | HRCU-A-CB (Split System: Heat Pump with Remote Outdoor Unit-Air-Source) | N/A
212982160 | Central Heat Pump | ARCOAIRE | DLCURAH30ABK |  |  | EA*4X42L21A* | *80MSU0401712A* | 30000 |  |  | 15.2 | 8.5 | 33800 |  |  | 27400 | 81% | 1.78 | Both | 625 | 2.5 | HRCU-A-CB (Split System: Heat Pump with Remote Outdoor Unit-Air-Source) | N/A
212988063 | Central Heat Pump | ARCOAIRE | DLCURAH30ABK |  |  | EA*4X42L24A* | *96MSN1002120A* | 30000 |  |  | 15.2 | 8.5 | 34000 |  |  | 27200 | 80% | 1.8 | Both | 625 | 2.5 | HRCU-A-CB (Split System: Heat Pump with Remote Outdoor Unit-Air-Source) | N/A
212988051 | Central Heat Pump | ARCOAIRE | DLCURAH30ABK |  |  | EA*4X42L21A* | *96MSN1002120A* | 30200 |  |  | 15.2 | 8.5 | 34000 |  |  | 27400 | 81% | 1.8 | Both | 630 | 2.52 | HRCU-A-CB (Split System: Heat Pump with Remote Outdoor Unit-Air-Source) | N/A
212976732 | Central Heat Pump | ARCOAIRE | DLCURAH30ABK |  |  | EA*4X42L21A* | *96VTN1002120B* | 30200 |  |  | 15.2 | 8.5 | 34200 |  |  | 27600 | 81% | 1.8 | Both | 630 | 2.52 | HRCU-A-CB (Split System: Heat Pump with Remote Outdoor Unit-Air-Source) | N/A
212985267 | Central Heat Pump | ARCOAIRE | DLCURAH30ABK |  |  | EA*4X37L21A* | *92MSN1002120A* | 30600 |  |  | 15.2 | 8.5 | 33400 |  |  | 26400 | 79% | 1.86 | Both | 637.5 | 2.55 | HRCU-A-CB (Split System: Heat Pump with Remote Outdoor Unit-Air-Source) | N/A
212979051 | Central Heat Pump | ARCOAIRE | DLCURAH30ABK |  |  | EA*4X43L21A* | *80MS(N,L)0701716A* | 30600 |  |  | 15.2 | 8.5 | 33600 |  |  | 26400 | 79% | 1.86 | Both | 637.5 | 2.55 | HRCU-A-CB (Split System: Heat Pump with Remote Outdoor Unit-Air-Source) | N/A
212989061 | Central Heat Pump | ARCOAIRE | DLCURAH30ABK |  |  | EA*4X43L21A* | *95MSU0601716A* | 30600 |  |  | 15.2 | 8.5 | 33600 |  |  | 26400 | 79% | 1.86 | Both | 637.5 | 2.55 | HRCU-A-CB (Split System: Heat Pump with Remote Outdoor Unit-Air-Source) | N/A
212982628 | Central Heat Pump | ARCOAIRE | DLCURAH30ABK |  |  | EA*4X37L21A* | *80MSU0601716A* | 30800 |  |  | 15.2 | 8.5 | 33000 |  |  | 26200 | 79% | 1.84 | Both | 642.5 | 2.57 | HRCU-A-CB (Split System: Heat Pump with Remote Outdoor Unit-Air-Source) | N/A
212980512 | Central Heat Pump | ARCOAIRE | DLCURAH30ABK |  |  | EA*4X37L21A* | *80MS(N,L)0902120A* | 30800 |  |  | 15.2 | 8.5 | 33600 |  |  | 26400 | 79% | 1.86 | Both | 642.5 | 2.57 | HRCU-A-CB (Split System: Heat Pump with Remote Outdoor Unit-Air-Source) | N/A
212980545 | Central Heat Pump | ARCOAIRE | DLCURAH30ABK |  |  | EA*4X43L21A* | *80MS(N,L)0902120A* | 30800 |  |  | 15.2 | 8.5 | 33600 |  |  | 26400 | 79% | 1.86 | Both | 642.5 | 2.57 | HRCU-A-CB (Split System: Heat Pump with Remote Outdoor Unit-Air-Source) | N/A
212984473 | Central Heat Pump | ARCOAIRE | DLCURAH30ABK |  |  | EA*4X37L21A* | *92MSN0801716A* | 31000 |  |  | 15.2 | 8.5 | 33400 |  |  | 26200 | 78% | 1.86 | Both | 645 | 2.58 | HRCU-A-CB (Split System: Heat Pump with Remote Outdoor Unit-Air-Source) | N/A
212980950 | Central Heat Pump | ARCOAIRE | DLCURAH30ABK |  |  | EA*4X43L21A* | *80MS(N,L)1102120A* | 31000 |  |  | 15.2 | 8.5 | 33600 |  |  | 26200 | 78% | 1.88 | Both | 645 | 2.58 | HRCU-A-CB (Split System: Heat Pump with Remote Outdoor Unit-Air-Source) | N/A
212982925 | Central Heat Pump | BRYANT HEATING AND COOLING SYSTEMS | 38MURAQ30AB3* |  |  | CAP**3621AL* | 83*SB60080M21*** | 29400 |  |  | 15.2 | 8.5 | 33800 |  |  | 28000 | 83% | 1.76 | Both | 612.5 | 2.45 | HRCU-A-CB (Split System: Heat Pump with Remote Outdoor Unit-Air-Source) | N/A
212982217 | Central Heat Pump | BRYANT HEATING AND COOLING SYSTEMS | 38MURAQ30AB3* |  |  | CNPV*4217AL* | 83*SB36040M17*** | 29800 |  |  | 15.2 | 8.5 | 33600 |  |  | 27000 | 80% | 1.82 | Both | 620 | 2.48 | HRCU-A-CB (Split System: Heat Pump with Remote Outdoor Unit-Air-Source) | N/A
212982121 | Central Heat Pump | BRYANT HEATING AND COOLING SYSTEMS | 38MURAQ30AB3* |  |  | CAP**3621AL* | 83*SB36040M17*** | 29800 |  |  | 15.2 | 8.5 | 33800 |  |  | 27800 | 82% | 1.76 | Both | 620 | 2.48 | HRCU-A-CB (Split System: Heat Pump with Remote Outdoor Unit-Air-Source) | N/A
212982157 | Central Heat Pump | BRYANT HEATING AND COOLING SYSTEMS | 38MURAQ30AB3* |  |  | CAP**4221AL* | 83*SB36040M17*** | 30000 |  |  | 15.2 | 8.5 | 33800 |  |  | 27400 | 81% | 1.78 | Both | 625 | 2.5 | HRCU-A-CB (Split System: Heat Pump with Remote Outdoor Unit-Air-Source) | N/A
212988060 | Central Heat Pump | BRYANT HEATING AND COOLING SYSTEMS | 38MURAQ30AB3* |  |  | CAP**4224AL* | 916SA60100M21*** | 30000 |  |  | 15.2 | 8.5 | 34000 |  |  | 27200 | 80% | 1.8 | Both | 625 | 2.5 | HRCU-A-CB (Split System: Heat Pump with Remote Outdoor Unit-Air-Source) | N/A
212976729 | Central Heat Pump | BRYANT HEATING AND COOLING SYSTEMS | 38MURAQ30AB3* |  |  | CAP**4221AL* | 926TC60100V21*** | 30200 |  |  | 15.2 | 8.5 | 34200 |  |  | 27600 | 81% | 1.8 | Both | 630 | 2.52 | HRCU-A-CB (Split System: Heat Pump with Remote Outdoor Unit-Air-Source) | N/A
212976442 | Central Heat Pump | BRYANT HEATING AND COOLING SYSTEMS | 38MURAQ30AB3* |  |  | CAP**3721AL* | 926TC60080V21*** | 30400 |  |  | 15.2 | 8.5 | 33400 |  |  | 26400 | 79% | 1.86 | Both | 632.5 | 2.53 | HRCU-A-CB (Split System: Heat Pump with Remote Outdoor Unit-Air-Source) | N/A
212985264 | Central Heat Pump | BRYANT HEATING AND COOLING SYSTEMS | 38MURAQ30AB3* |  |  | CAP**3721AL* | 912SE60100M21*** | 30600 |  |  | 15.2 | 8.5 | 33400 |  |  | 26400 | 79% | 1.86 | Both | 637.5 | 2.55 | HRCU-A-CB (Split System: Heat Pump with Remote Outdoor Unit-Air-Source) | N/A
212979048 | Central Heat Pump | BRYANT HEATING AND COOLING SYSTEMS | 38MURAQ30AB3* |  |  | CAP**4321AL* | 8(0,1)*SB48070M17*** | 30600 |  |  | 15.2 | 8.5 | 33600 |  |  | 26400 | 79% | 1.86 | Both | 637.5 | 2.55 | HRCU-A-CB (Split System: Heat Pump with Remote Outdoor Unit-Air-Source) | N/A
212982625 | Central Heat Pump | BRYANT HEATING AND COOLING SYSTEMS | 38MURAQ30AB3* |  |  | CAP**3721AL* | 83*SB48060M17*** | 30800 |  |  | 15.2 | 8.5 | 33000 |  |  | 26200 | 79% | 1.84 | Both | 642.5 | 2.57 | HRCU-A-CB (Split System: Heat Pump with Remote Outdoor Unit-Air-Source) | N/A
212982661 | Central Heat Pump | BRYANT HEATING AND COOLING SYSTEMS | 38MURAQ30AB3* |  |  | CAP**4321AL* | 83*SB48060M17*** | 30800 |  |  | 15.2 | 8.5 | 33000 |  |  | 26200 | 79% | 1.86 | Both | 642.5 | 2.57 | HRCU-A-CB (Split System: Heat Pump with Remote Outdoor Unit-Air-Source) | N/A
212988036 | Central Heat Pump | BRYANT HEATING AND COOLING SYSTEMS | 38MURAQ30AB3* |  |  | CAP**3721AL* | 916SA60100M21*** | 30800 |  |  | 15.2 | 8.5 | 33200 |  |  | 26200 | 79% | 1.84 | Both | 642.5 | 2.57 | HRCU-A-CB (Split System: Heat Pump with Remote Outdoor Unit-Air-Source) | N/A
212980509 | Central Heat Pump | BRYANT HEATING AND COOLING SYSTEMS | 38MURAQ30AB3* |  |  | CAP**3721AL* | 8(0,1)*SB60090M21*** | 30800 |  |  | 15.2 | 8.5 | 33600 |  |  | 26400 | 79% | 1.86 | Both | 642.5 | 2.57 | HRCU-A-CB (Split System: Heat Pump with Remote Outdoor Unit-Air-Source) | N/A
212980542 | Central Heat Pump | BRYANT HEATING AND COOLING SYSTEMS | 38MURAQ30AB3* |  |  | CAP**4321AL* | 8(0,1)*SB60090M21*** | 30800 |  |  | 15.2 | 8.5 | 33600 |  |  | 26400 | 79% | 1.86 | Both | 642.5 | 2.57 | HRCU-A-CB (Split System: Heat Pump with Remote Outdoor Unit-Air-Source) | N/A
212984470 | Central Heat Pump | BRYANT HEATING AND COOLING SYSTEMS | 38MURAQ30AB3* |  |  | CAP**3721AL* | 912SE48080M17*** | 31000 |  |  | 15.2 | 8.5 | 33400 |  |  | 26200 | 78% | 1.86 | Both | 645 | 2.58 | HRCU-A-CB (Split System: Heat Pump with Remote Outdoor Unit-Air-Source) | N/A
212980947 | Central Heat Pump | BRYANT HEATING AND COOLING SYSTEMS | 38MURAQ30AB3* |  |  | CAP**4321AL* | 8(0,1)*SB60110M21*** | 31000 |  |  | 15.2 | 8.5 | 33600 |  |  | 26200 | 78% | 1.88 | Both | 645 | 2.58 | HRCU-A-CB (Split System: Heat Pump with Remote Outdoor Unit-Air-Source) | N/A
212981664 | Central Heat Pump | CARRIER | 38MURAQ30AB3* |  |  | CNPV*4217AL* | 58SU*B040M17**12 | 29800 |  |  | 15.2 | 8.5 | 33600 |  |  | 27000 | 80% | 1.82 | Both | 620 | 2.48 | HRCU-A-CB (Split System: Heat Pump with Remote Outdoor Unit-Air-Source) | N/A
212981568 | Central Heat Pump | CARRIER | 38MURAQ30AB3* |  |  | CAP**3621AL* | 58SU*B040M17**12 | 29800 |  |  | 15.2 | 8.5 | 33800 |  |  | 27800 | 82% | 1.76 | Both | 620 | 2.48 | HRCU-A-CB (Split System: Heat Pump with Remote Outdoor Unit-Air-Source) | N/A
212988059 | Central Heat Pump | CARRIER | 38MURAQ30AB3* |  |  | CAP**4224AL* | 59SC6A100M21**20 | 30000 |  |  | 15.2 | 8.5 | 34000 |  |  | 27200 | 80% | 1.8 | Both | 625 | 2.5 | HRCU-A-CB (Split System: Heat Pump with Remote Outdoor Unit-Air-Source) | N/A
212976728 | Central Heat Pump | CARRIER | 38MURAQ30AB3* |  |  | CAP**4221AL* | GG96VTAB60100C** | 30200 |  |  | 15.2 | 8.5 | 34200 |  |  | 27600 | 81% | 1.8 | Both | 630 | 2.52 | HRCU-A-CB (Split System: Heat Pump with Remote Outdoor Unit-Air-Source) | N/A
212982132 | Central Heat Pump | CARRIER | 38MURAQ30AB3* |  |  | CAP**3717AL* | 58SU*B060M17**16 | 30400 |  |  | 15.2 | 8.5 | 33400 |  |  | 26800 | 80% | 1.82 | Both | 632.5 | 2.53 | HRCU-A-CB (Split System: Heat Pump with Remote Outdoor Unit-Air-Source) | N/A
212976441 | Central Heat Pump | CARRIER | 38MURAQ30AB3* |  |  | CAP**3721AL* | 59TP6C080V21**20 | 30400 |  |  | 15.2 | 8.5 | 33400 |  |  | 26400 | 79% | 1.86 | Both | 632.5 | 2.53 | HRCU-A-CB (Split System: Heat Pump with Remote Outdoor Unit-Air-Source) | N/A
212985263 | Central Heat Pump | CARRIER | 38MURAQ30AB3* |  |  | CAP**3721AL* | 59SC2E100M21**20 | 30600 |  |  | 15.2 | 8.5 | 33400 |  |  | 26400 | 79% | 1.86 | Both | 637.5 | 2.55 | HRCU-A-CB (Split System: Heat Pump with Remote Outdoor Unit-Air-Source) | N/A
212979047 | Central Heat Pump | CARRIER | 38MURAQ30AB3* |  |  | CAP**4321AL* | 58S(B,C)*B070M17**16 | 30600 |  |  | 15.2 | 8.5 | 33600 |  |  | 26400 | 79% | 1.86 | Both | 637.5 | 2.55 | HRCU-A-CB (Split System: Heat Pump with Remote Outdoor Unit-Air-Source) | N/A
212989057 | Central Heat Pump | CARRIER | 38MURAQ30AB3* |  |  | CAP**4321AL* | 59SU5B060M17**16 | 30600 |  |  | 15.2 | 8.5 | 33600 |  |  | 26400 | 79% | 1.86 | Both | 637.5 | 2.55 | HRCU-A-CB (Split System: Heat Pump with Remote Outdoor Unit-Air-Source) | N/A
212982144 | Central Heat Pump | CARRIER | 38MURAQ30AB3* |  |  | CAP**3721AL* | 58SU*B060M17**16 | 30800 |  |  | 15.2 | 8.5 | 33000 |  |  | 26200 | 79% | 1.84 | Both | 642.5 | 2.57 | HRCU-A-CB (Split System: Heat Pump with Remote Outdoor Unit-Air-Source) | N/A
212982168 | Central Heat Pump | CARRIER | 38MURAQ30AB3* |  |  | CAP**4321AL* | 58SU*B060M17**16 | 30800 |  |  | 15.2 | 8.5 | 33000 |  |  | 26200 | 79% | 1.86 | Both | 642.5 | 2.57 | HRCU-A-CB (Split System: Heat Pump with Remote Outdoor Unit-Air-Source) | N/A
212988035 | Central Heat Pump | CARRIER | 38MURAQ30AB3* |  |  | CAP**3721AL* | 59SC6A100M21**20 | 30800 |  |  | 15.2 | 8.5 | 33200 |  |  | 26200 | 79% | 1.84 | Both | 642.5 | 2.57 | HRCU-A-CB (Split System: Heat Pump with Remote Outdoor Unit-Air-Source) | N/A
212980910 | Central Heat Pump | CARRIER | 38MURAQ30AB3* |  |  | CAP**3721AL* | 58S(B,C)*B110M21**20 | 30800 |  |  | 15.2 | 8.5 | 33400 |  |  | 26200 | 78% | 1.86 | Both | 642.5 | 2.57 | HRCU-A-CB (Split System: Heat Pump with Remote Outdoor Unit-Air-Source) | N/A
212980541 | Central Heat Pump | CARRIER | 38MURAQ30AB3* |  |  | CAP**4321AL* | 58S(B,C)*B090M21**20 | 30800 |  |  | 15.2 | 8.5 | 33600 |  |  | 26400 | 79% | 1.86 | Both | 642.5 | 2.57 | HRCU-A-CB (Split System: Heat Pump with Remote Outdoor Unit-Air-Source) | N/A
212984469 | Central Heat Pump | CARRIER | 38MURAQ30AB3* |  |  | CAP**3721AL* | 59SC2E080M17**16 | 31000 |  |  | 15.2 | 8.5 | 33400 |  |  | 26200 | 78% | 1.86 | Both | 645 | 2.58 | HRCU-A-CB (Split System: Heat Pump with Remote Outdoor Unit-Air-Source) | N/A
212980946 | Central Heat Pump | CARRIER | 38MURAQ30AB3* |  |  | CAP**4321AL* | 58S(B,C)*B110M21**20 | 31000 |  |  | 15.2 | 8.5 | 33600 |  |  | 26200 | 78% | 1.88 | Both | 645 | 2.58 | HRCU-A-CB (Split System: Heat Pump with Remote Outdoor Unit-Air-Source) | N/A
212982929 | Central Heat Pump | COMFORTMAKER | DLCURAH30ABK |  |  | EA*4X36L21A* | *80MSU0802120A* | 29400 |  |  | 15.2 | 8.5 | 33800 |  |  | 28000 | 83% | 1.76 | Both | 612.5 | 2.45 | HRCU-A-CB (Split System: Heat Pump with Remote Outdoor Unit-Air-Source) | N/A
212982221 | Central Heat Pump | COMFORTMAKER | DLCURAH30ABK |  |  | END4X42L17** | *80MSU0401712A* | 29800 |  |  | 15.2 | 8.5 | 33600 |  |  | 27000 | 80% | 1.82 | Both | 620 | 2.48 | HRCU-A-CB (Split System: Heat Pump with Remote Outdoor Unit-Air-Source) | N/A
212982125 | Central Heat Pump | COMFORTMAKER | DLCURAH30ABK |  |  | EA*4X36L21A* | *80MSU0401712A* | 29800 |  |  | 15.2 | 8.5 | 33800 |  |  | 27800 | 82% | 1.76 | Both | 620 | 2.48 | HRCU-A-CB (Split System: Heat Pump with Remote Outdoor Unit-Air-Source) | N/A
212982161 | Central Heat Pump | COMFORTMAKER | DLCURAH30ABK |  |  | EA*4X42L21A* | *80MSU0401712A* | 30000 |  |  | 15.2 | 8.5 | 33800 |  |  | 27400 | 81% | 1.78 | Both | 625 | 2.5 | HRCU-A-CB (Split System: Heat Pump with Remote Outdoor Unit-Air-Source) | N/A
212976447 | Central Heat Pump | COMFORTMAKER | DLCURAH30ABK |  |  | EA*4X37L21A* | *96VTN0802120B* | 30400 |  |  | 15.2 | 8.5 | 33400 |  |  | 26400 | 79% | 1.86 | Both | 632.5 | 2.53 | HRCU-A-CB (Split System: Heat Pump with Remote Outdoor Unit-Air-Source) | N/A
212985268 | Central Heat Pump | COMFORTMAKER | DLCURAH30ABK |  |  | EA*4X37L21A* | *92MSN1002120A* | 30600 |  |  | 15.2 | 8.5 | 33400 |  |  | 26400 | 79% | 1.86 | Both | 637.5 | 2.55 | HRCU-A-CB (Split System: Heat Pump with Remote Outdoor Unit-Air-Source) | N/A
212979052 | Central Heat Pump | COMFORTMAKER | DLCURAH30ABK |  |  | EA*4X43L21A* | *80MS(N,L)0701716A* | 30600 |  |  | 15.2 | 8.5 | 33600 |  |  | 26400 | 79% | 1.86 | Both | 637.5 | 2.55 | HRCU-A-CB (Split System: Heat Pump with Remote Outdoor Unit-Air-Source) | N/A
212989062 | Central Heat Pump | COMFORTMAKER | DLCURAH30ABK |  |  | EA*4X43L21A* | *95MSU0601716A* | 30600 |  |  | 15.2 | 8.5 | 33600 |  |  | 26400 | 79% | 1.86 | Both | 637.5 | 2.55 | HRCU-A-CB (Split System: Heat Pump with Remote Outdoor Unit-Air-Source) | N/A
212982629 | Central Heat Pump | COMFORTMAKER | DLCURAH30ABK |  |  | EA*4X37L21A* | *80MSU0601716A* | 30800 |  |  | 15.2 | 8.5 | 33000 |  |  | 26200 | 79% | 1.84 | Both | 642.5 | 2.57 | HRCU-A-CB (Split System: Heat Pump with Remote Outdoor Unit-Air-Source) | N/A
212982665 | Central Heat Pump | COMFORTMAKER | DLCURAH30ABK |  |  | EA*4X43L21A* | *80MSU0601716A* | 30800 |  |  | 15.2 | 8.5 | 33000 |  |  | 26200 | 79% | 1.86 | Both | 642.5 | 2.57 | HRCU-A-CB (Split System: Heat Pump with Remote Outdoor Unit-Air-Source) | N/A
212988040 | Central Heat Pump | COMFORTMAKER | DLCURAH30ABK |  |  | EA*4X37L21A* | *96MSN1002120A* | 30800 |  |  | 15.2 | 8.5 | 33200 |  |  | 26200 | 79% | 1.84 | Both | 642.5 | 2.57 | HRCU-A-CB (Split System: Heat Pump with Remote Outdoor Unit-Air-Source) | N/A
212980915 | Central Heat Pump | COMFORTMAKER | DLCURAH30ABK |  |  | EA*4X37L21A* | *80MS(N,L)1102120A* | 30800 |  |  | 15.2 | 8.5 | 33400 |  |  | 26200 | 78% | 1.86 | Both | 642.5 | 2.57 | HRCU-A-CB (Split System: Heat Pump with Remote Outdoor Unit-Air-Source) | N/A
212980513 | Central Heat Pump | COMFORTMAKER | DLCURAH30ABK |  |  | EA*4X37L21A* | *80MS(N,L)0902120A* | 30800 |  |  | 15.2 | 8.5 | 33600 |  |  | 26400 | 79% | 1.86 | Both | 642.5 | 2.57 | HRCU-A-CB (Split System: Heat Pump with Remote Outdoor Unit-Air-Source) | N/A
212980546 | Central Heat Pump | COMFORTMAKER | DLCURAH30ABK |  |  | EA*4X43L21A* | *80MS(N,L)0902120A* | 30800 |  |  | 15.2 | 8.5 | 33600 |  |  | 26400 | 79% | 1.86 | Both | 642.5 | 2.57 | HRCU-A-CB (Split System: Heat Pump with Remote Outdoor Unit-Air-Source) | N/A
212982930 | Central Heat Pump | DAY & NIGHT | DLCURAH30ABK |  |  | EA*4X36L21A* | *80MSU0802120A* | 29400 |  |  | 15.2 | 8.5 | 33800 |  |  | 28000 | 83% | 1.76 | Both | 612.5 | 2.45 | HRCU-A-CB (Split System: Heat Pump with Remote Outdoor Unit-Air-Source) | N/A
212988065 | Central Heat Pump | DAY & NIGHT | DLCURAH30ABK |  |  | EA*4X42L24A* | *96MSN1002120A* | 30000 |  |  | 15.2 | 8.5 | 34000 |  |  | 27200 | 80% | 1.8 | Both | 625 | 2.5 | HRCU-A-CB (Split System: Heat Pump with Remote Outdoor Unit-Air-Source) | N/A
212988053 | Central Heat Pump | DAY & NIGHT | DLCURAH30ABK |  |  | EA*4X42L21A* | *96MSN1002120A* | 30200 |  |  | 15.2 | 8.5 | 34000 |  |  | 27400 | 81% | 1.8 | Both | 630 | 2.52 | HRCU-A-CB (Split System: Heat Pump with Remote Outdoor Unit-Air-Source) | N/A
212976734 | Central Heat Pump | DAY & NIGHT | DLCURAH30ABK |  |  | EA*4X42L21A* | *96VTN1002120B* | 30200 |  |  | 15.2 | 8.5 | 34200 |  |  | 27600 | 81% | 1.8 | Both | 630 | 2.52 | HRCU-A-CB (Split System: Heat Pump with Remote Outdoor Unit-Air-Source) | N/A
212976449 | Central Heat Pump | DAY & NIGHT | DLCURAH30ABK |  |  | EA*4X37L21A* | *96VTN0802120B* | 30400 |  |  | 15.2 | 8.5 | 33400 |  |  | 26400 | 79% | 1.86 | Both | 632.5 | 2.53 | HRCU-A-CB (Split System: Heat Pump with Remote Outdoor Unit-Air-Source) | N/A
212985269 | Central Heat Pump | DAY & NIGHT | DLCURAH30ABK |  |  | EA*4X37L21A* | *92MSN1002120A* | 30600 |  |  | 15.2 | 8.5 | 33400 |  |  | 26400 | 79% | 1.86 | Both | 637.5 | 2.55 | HRCU-A-CB (Split System: Heat Pump with Remote Outdoor Unit-Air-Source) | N/A
212982630 | Central Heat Pump | DAY & NIGHT | DLCURAH30ABK |  |  | EA*4X37L21A* | *80MSU0601716A* | 30800 |  |  | 15.2 | 8.5 | 33000 |  |  | 26200 | 79% | 1.84 | Both | 642.5 | 2.57 | HRCU-A-CB (Split System: Heat Pump with Remote Outdoor Unit-Air-Source) | N/A
212982666 | Central Heat Pump | DAY & NIGHT | DLCURAH30ABK |  |  | EA*4X43L21A* | *80MSU0601716A* | 30800 |  |  | 15.2 | 8.5 | 33000 |  |  | 26200 | 79% | 1.86 | Both | 642.5 | 2.57 | HRCU-A-CB (Split System: Heat Pump with Remote Outdoor Unit-Air-Source) | N/A
212980514 | Central Heat Pump | DAY & NIGHT | DLCURAH30ABK |  |  | EA*4X37L21A* | *80MS(N,L)0902120A* | 30800 |  |  | 15.2 | 8.5 | 33600 |  |  | 26400 | 79% | 1.86 | Both | 642.5 | 2.57 | HRCU-A-CB (Split System: Heat Pump with Remote Outdoor Unit-Air-Source) | N/A
212980547 | Central Heat Pump | DAY & NIGHT | DLCURAH30ABK |  |  | EA*4X43L21A* | *80MS(N,L)0902120A* | 30800 |  |  | 15.2 | 8.5 | 33600 |  |  | 26400 | 79% | 1.86 | Both | 642.5 | 2.57 | HRCU-A-CB (Split System: Heat Pump with Remote Outdoor Unit-Air-Source) | N/A
212980952 | Central Heat Pump | DAY & NIGHT | DLCURAH30ABK |  |  | EA*4X43L21A* | *80MS(N,L)1102120A* | 31000 |  |  | 15.2 | 8.5 | 33600 |  |  | 26200 | 78% | 1.88 | Both | 645 | 2.58 | HRCU-A-CB (Split System: Heat Pump with Remote Outdoor Unit-Air-Source) | N/A
212982935 | Central Heat Pump | GRANDAIRE | WDLCURAH30ABK |  |  | WLA*364CA* | WFEU080C060B* | 29400 |  |  | 15.2 | 8.5 | 33800 |  |  | 28000 | 83% | 1.76 | Both | 612.5 | 2.45 | HRCU-A-CB (Split System: Heat Pump with Remote Outdoor Unit-Air-Source) | N/A
212982227 | Central Heat Pump | GRANDAIRE | WDLCURAH30ABK |  |  | WLNC424BA* | WFEU040B036B* | 29800 |  |  | 15.2 | 8.5 | 33600 |  |  | 27000 | 80% | 1.82 | Both | 620 | 2.48 | HRCU-A-CB (Split System: Heat Pump with Remote Outdoor Unit-Air-Source) | N/A
212982131 | Central Heat Pump | GRANDAIRE | WDLCURAH30ABK |  |  | WLA*364CA* | WFEU040B036B* | 29800 |  |  | 15.2 | 8.5 | 33800 |  |  | 27800 | 82% | 1.76 | Both | 620 | 2.48 | HRCU-A-CB (Split System: Heat Pump with Remote Outdoor Unit-Air-Source) | N/A
212982167 | Central Heat Pump | GRANDAIRE | WDLCURAH30ABK |  |  | WLA*424CA* | WFEU040B036B* | 30000 |  |  | 15.2 | 8.5 | 33800 |  |  | 27400 | 81% | 1.78 | Both | 625 | 2.5 | HRCU-A-CB (Split System: Heat Pump with Remote Outdoor Unit-Air-Source) | N/A
212988070 | Central Heat Pump | GRANDAIRE | WDLCURAH30ABK |  |  | WLA*424DA* | WFSX100C060B* | 30000 |  |  | 15.2 | 8.5 | 34000 |  |  | 27200 | 80% | 1.8 | Both | 625 | 2.5 | HRCU-A-CB (Split System: Heat Pump with Remote Outdoor Unit-Air-Source) | N/A
212988058 | Central Heat Pump | GRANDAIRE | WDLCURAH30ABK |  |  | WLA*424CA* | WFSX100C060B* | 30200 |  |  | 15.2 | 8.5 | 34000 |  |  | 27400 | 81% | 1.8 | Both | 630 | 2.52 | HRCU-A-CB (Split System: Heat Pump with Remote Outdoor Unit-Air-Source) | N/A
212976739 | Central Heat Pump | GRANDAIRE | WDLCURAH30ABK |  |  | WLA*424CA* | WFST100C060A* | 30200 |  |  | 15.2 | 8.5 | 34200 |  |  | 27400 | 80% | 1.8 | Both | 630 | 2.52 | HRCU-A-CB (Split System: Heat Pump with Remote Outdoor Unit-Air-Source) | N/A
212985274 | Central Heat Pump | GRANDAIRE | WDLCURAH30ABK |  |  | WLA*374CA* | WFAX100C060B* | 30600 |  |  | 15.2 | 8.5 | 33400 |  |  | 27400 | 82% | 1.8 | Both | 637.5 | 2.55 | HRCU-A-CB (Split System: Heat Pump with Remote Outdoor Unit-Air-Source) | N/A
212989068 | Central Heat Pump | GRANDAIRE | WDLCURAH30ABK |  |  | WLA*434CA* | WFSU060B048B* | 30600 |  |  | 15.2 | 8.5 | 33600 |  |  | 28200 | 84% | 1.76 | Both | 637.5 | 2.55 | HRCU-A-CB (Split System: Heat Pump with Remote Outdoor Unit-Air-Source) | N/A
212982635 | Central Heat Pump | GRANDAIRE | WDLCURAH30ABK |  |  | WLA*374CA* | WFEU060B048B* | 30800 |  |  | 15.2 | 8.5 | 33000 |  |  | 26200 | 79% | 1.84 | Both | 642.5 | 2.57 | HRCU-A-CB (Split System: Heat Pump with Remote Outdoor Unit-Air-Source) | N/A
212988046 | Central Heat Pump | GRANDAIRE | WDLCURAH30ABK |  |  | WLA*374CA* | WFSX100C060B* | 30800 |  |  | 15.2 | 8.5 | 33200 |  |  | 26200 | 79% | 1.84 | Both | 642.5 | 2.57 | HRCU-A-CB (Split System: Heat Pump with Remote Outdoor Unit-Air-Source) | N/A
212984480 | Central Heat Pump | GRANDAIRE | WDLCURAH30ABK |  |  | WLA*374CA* | WFAX080B048B* | 31000 |  |  | 15.2 | 8.5 | 33400 |  |  | 27600 | 83% | 1.8 | Both | 645 | 2.58 | HRCU-A-CB (Split System: Heat Pump with Remote Outdoor Unit-Air-Source) | N/A
212980957 | Central Heat Pump | GRANDAIRE | WDLCURAH30ABK |  |  | WLA*434CA* | WFE*110C060C* | 31000 |  |  | 15.2 | 8.5 | 33600 |  |  | 28200 | 84% | 1.76 | Both | 645 | 2.58 | HRCU-A-CB (Split System: Heat Pump with Remote Outdoor Unit-Air-Source) | N/A
212982223 | Central Heat Pump | HEIL | DLCURAH30ABK |  |  | END4X42L17** | *80MSU0401712A* | 29800 |  |  | 15.2 | 8.5 | 33600 |  |  | 27000 | 80% | 1.82 | Both | 620 | 2.48 | HRCU-A-CB (Split System: Heat Pump with Remote Outdoor Unit-Air-Source) | N/A
212982127 | Central Heat Pump | HEIL | DLCURAH30ABK |  |  | EA*4X36L21A* | *80MSU0401712A* | 29800 |  |  | 15.2 | 8.5 | 33800 |  |  | 27800 | 82% | 1.76 | Both | 620 | 2.48 | HRCU-A-CB (Split System: Heat Pump with Remote Outdoor Unit-Air-Source) | N/A
212982163 | Central Heat Pump | HEIL | DLCURAH30ABK |  |  | EA*4X42L21A* | *80MSU0401712A* | 30000 |  |  | 15.2 | 8.5 | 33800 |  |  | 27400 | 81% | 1.78 | Both | 625 | 2.5 | HRCU-A-CB (Split System: Heat Pump with Remote Outdoor Unit-Air-Source) | N/A
212988066 | Central Heat Pump | HEIL | DLCURAH30ABK |  |  | EA*4X42L24A* | *96MSN1002120A* | 30000 |  |  | 15.2 | 8.5 | 34000 |  |  | 27200 | 80% | 1.8 | Both | 625 | 2.5 | HRCU-A-CB (Split System: Heat Pump with Remote Outdoor Unit-Air-Source) | N/A
212988054 | Central Heat Pump | HEIL | DLCURAH30ABK |  |  | EA*4X42L21A* | *96MSN1002120A* | 30200 |  |  | 15.2 | 8.5 | 34000 |  |  | 27400 | 81% | 1.8 | Both | 630 | 2.52 | HRCU-A-CB (Split System: Heat Pump with Remote Outdoor Unit-Air-Source) | N/A
212976735 | Central Heat Pump | HEIL | DLCURAH30ABK |  |  | EA*4X42L21A* | *96VTN1002120B* | 30200 |  |  | 15.2 | 8.5 | 34200 |  |  | 27600 | 81% | 1.8 | Both | 630 | 2.52 | HRCU-A-CB (Split System: Heat Pump with Remote Outdoor Unit-Air-Source) | N/A
212976451 | Central Heat Pump | HEIL | DLCURAH30ABK |  |  | EA*4X37L21A* | *96VTN0802120B* | 30400 |  |  | 15.2 | 8.5 | 33400 |  |  | 26400 | 79% | 1.86 | Both | 632.5 | 2.53 | HRCU-A-CB (Split System: Heat Pump with Remote Outdoor Unit-Air-Source) | N/A
212985270 | Central Heat Pump | HEIL | DLCURAH30ABK |  |  | EA*4X37L21A* | *92MSN1002120A* | 30600 |  |  | 15.2 | 8.5 | 33400 |  |  | 26400 | 79% | 1.86 | Both | 637.5 | 2.55 | HRCU-A-CB (Split System: Heat Pump with Remote Outdoor Unit-Air-Source) | N/A
212979054 | Central Heat Pump | HEIL | DLCURAH30ABK |  |  | EA*4X43L21A* | *80MS(N,L)0701716A* | 30600 |  |  | 15.2 | 8.5 | 33600 |  |  | 26400 | 79% | 1.86 | Both | 637.5 | 2.55 | HRCU-A-CB (Split System: Heat Pump with Remote Outdoor Unit-Air-Source) | N/A
212989064 | Central Heat Pump | HEIL | DLCURAH30ABK |  |  | EA*4X43L21A* | *95MSU0601716A* | 30600 |  |  | 15.2 | 8.5 | 33600 |  |  | 26400 | 79% | 1.86 | Both | 637.5 | 2.55 | HRCU-A-CB (Split System: Heat Pump with Remote Outdoor Unit-Air-Source) | N/A
212982667 | Central Heat Pump | HEIL | DLCURAH30ABK |  |  | EA*4X43L21A* | *80MSU0601716A* | 30800 |  |  | 15.2 | 8.5 | 33000 |  |  | 26200 | 79% | 1.86 | Both | 642.5 | 2.57 | HRCU-A-CB (Split System: Heat Pump with Remote Outdoor Unit-Air-Source) | N/A
212988042 | Central Heat Pump | HEIL | DLCURAH30ABK |  |  | EA*4X37L21A* | *96MSN1002120A* | 30800 |  |  | 15.2 | 8.5 | 33200 |  |  | 26200 | 79% | 1.84 | Both | 642.5 | 2.57 | HRCU-A-CB (Split System: Heat Pump with Remote Outdoor Unit-Air-Source) | N/A
212980548 | Central Heat Pump | HEIL | DLCURAH30ABK |  |  | EA*4X43L21A* | *80MS(N,L)0902120A* | 30800 |  |  | 15.2 | 8.5 | 33600 |  |  | 26400 | 79% | 1.86 | Both | 642.5 | 2.57 | HRCU-A-CB (Split System: Heat Pump with Remote Outdoor Unit-Air-Source) | N/A
212984476 | Central Heat Pump | HEIL | DLCURAH30ABK |  |  | EA*4X37L21A* | *92MSN0801716A* | 31000 |  |  | 15.2 | 8.5 | 33400 |  |  | 26200 | 78% | 1.86 | Both | 645 | 2.58 | HRCU-A-CB (Split System: Heat Pump with Remote Outdoor Unit-Air-Source) | N/A
212980953 | Central Heat Pump | HEIL | DLCURAH30ABK |  |  | EA*4X43L21A* | *80MS(N,L)1102120A* | 31000 |  |  | 15.2 | 8.5 | 33600 |  |  | 26200 | 78% | 1.88 | Both | 645 | 2.58 | HRCU-A-CB (Split System: Heat Pump with Remote Outdoor Unit-Air-Source) | N/A
212982932 | Central Heat Pump | KEEPRITE | DLCURAH30ABK |  |  | EA*4X36L21A* | *80MSU0802120A* | 29400 |  |  | 15.2 | 8.5 | 33800 |  |  | 28000 | 83% | 1.76 | Both | 612.5 | 2.45 | HRCU-A-CB (Split System: Heat Pump with Remote Outdoor Unit-Air-Source) | N/A
212982224 | Central Heat Pump | KEEPRITE | DLCURAH30ABK |  |  | END4X42L17** | *80MSU0401712A* | 29800 |  |  | 15.2 | 8.5 | 33600 |  |  | 27000 | 80% | 1.82 | Both | 620 | 2.48 | HRCU-A-CB (Split System: Heat Pump with Remote Outdoor Unit-Air-Source) | N/A
212982128 | Central Heat Pump | KEEPRITE | DLCURAH30ABK |  |  | EA*4X36L21A* | *80MSU0401712A* | 29800 |  |  | 15.2 | 8.5 | 33800 |  |  | 27800 | 82% | 1.76 | Both | 620 | 2.48 | HRCU-A-CB (Split System: Heat Pump with Remote Outdoor Unit-Air-Source) | N/A
212982164 | Central Heat Pump | KEEPRITE | DLCURAH30ABK |  |  | EA*4X42L21A* | *80MSU0401712A* | 30000 |  |  | 15.2 | 8.5 | 33800 |  |  | 27400 | 81% | 1.78 | Both | 625 | 2.5 | HRCU-A-CB (Split System: Heat Pump with Remote Outdoor Unit-Air-Source) | N/A
212988067 | Central Heat Pump | KEEPRITE | DLCURAH30ABK |  |  | EA*4X42L24A* | *96MSN1002120A* | 30000 |  |  | 15.2 | 8.5 | 34000 |  |  | 27200 | 80% | 1.8 | Both | 625 | 2.5 | HRCU-A-CB (Split System: Heat Pump with Remote Outdoor Unit-Air-Source) | N/A
212988055 | Central Heat Pump | KEEPRITE | DLCURAH30ABK |  |  | EA*4X42L21A* | *96MSN1002120A* | 30200 |  |  | 15.2 | 8.5 | 34000 |  |  | 27400 | 81% | 1.8 | Both | 630 | 2.52 | HRCU-A-CB (Split System: Heat Pump with Remote Outdoor Unit-Air-Source) | N/A
212976736 | Central Heat Pump | KEEPRITE | DLCURAH30ABK |  |  | EA*4X42L21A* | *96VTN1002120B* | 30200 |  |  | 15.2 | 8.5 | 34200 |  |  | 27600 | 81% | 1.8 | Both | 630 | 2.52 | HRCU-A-CB (Split System: Heat Pump with Remote Outdoor Unit-Air-Source) | N/A
212989065 | Central Heat Pump | KEEPRITE | DLCURAH30ABK |  |  | EA*4X43L21A* | *95MSU0601716A* | 30600 |  |  | 15.2 | 8.5 | 33600 |  |  | 26400 | 79% | 1.86 | Both | 637.5 | 2.55 | HRCU-A-CB (Split System: Heat Pump with Remote Outdoor Unit-Air-Source) | N/A
212979055 | Central Heat Pump | KEEPRITE | DLCURAH30ABK |  |  | EA*4X43L21A* | *80MS(N,L)0701716A* | 30600 |  |  | 15.2 | 8.5 | 33600 |  |  | 26400 | 79% | 1.86 | Both | 637.5 | 2.55 | HRCU-A-CB (Split System: Heat Pump with Remote Outdoor Unit-Air-Source) | N/A
212982632 | Central Heat Pump | KEEPRITE | DLCURAH30ABK |  |  | EA*4X37L21A* | *80MSU0601716A* | 30800 |  |  | 15.2 | 8.5 | 33000 |  |  | 26200 | 79% | 1.84 | Both | 642.5 | 2.57 | HRCU-A-CB (Split System: Heat Pump with Remote Outdoor Unit-Air-Source) | N/A
212982668 | Central Heat Pump | KEEPRITE | DLCURAH30ABK |  |  | EA*4X43L21A* | *80MSU0601716A* | 30800 |  |  | 15.2 | 8.5 | 33000 |  |  | 26200 | 79% | 1.86 | Both | 642.5 | 2.57 | HRCU-A-CB (Split System: Heat Pump with Remote Outdoor Unit-Air-Source) | N/A
212988043 | Central Heat Pump | KEEPRITE | DLCURAH30ABK |  |  | EA*4X37L21A* | *96MSN1002120A* | 30800 |  |  | 15.2 | 8.5 | 33200 |  |  | 26200 | 79% | 1.84 | Both | 642.5 | 2.57 | HRCU-A-CB (Split System: Heat Pump with Remote Outdoor Unit-Air-Source) | N/A
212980918 | Central Heat Pump | KEEPRITE | DLCURAH30ABK |  |  | EA*4X37L21A* | *80MS(N,L)1102120A* | 30800 |  |  | 15.2 | 8.5 | 33400 |  |  | 26200 | 78% | 1.86 | Both | 642.5 | 2.57 | HRCU-A-CB (Split System: Heat Pump with Remote Outdoor Unit-Air-Source) | N/A
212980516 | Central Heat Pump | KEEPRITE | DLCURAH30ABK |  |  | EA*4X37L21A* | *80MS(N,L)0902120A* | 30800 |  |  | 15.2 | 8.5 | 33600 |  |  | 26400 | 79% | 1.86 | Both | 642.5 | 2.57 | HRCU-A-CB (Split System: Heat Pump with Remote Outdoor Unit-Air-Source) | N/A
212980549 | Central Heat Pump | KEEPRITE | DLCURAH30ABK |  |  | EA*4X43L21A* | *80MS(N,L)0902120A* | 30800 |  |  | 15.2 | 8.5 | 33600 |  |  | 26400 | 79% | 1.86 | Both | 642.5 | 2.57 | HRCU-A-CB (Split System: Heat Pump with Remote Outdoor Unit-Air-Source) | N/A
212984477 | Central Heat Pump | KEEPRITE | DLCURAH30ABK |  |  | EA*4X37L21A* | *92MSN0801716A* | 31000 |  |  | 15.2 | 8.5 | 33400 |  |  | 26200 | 78% | 1.86 | Both | 645 | 2.58 | HRCU-A-CB (Split System: Heat Pump with Remote Outdoor Unit-Air-Source) | N/A
212982926 | Central Heat Pump | PAYNE HEATING AND COOLING | 38MURAQ30AB3* |  |  | CAP**3621AL* | PG80MSUA60080C** | 29400 |  |  | 15.2 | 8.5 | 33800 |  |  | 28000 | 83% | 1.76 | Both | 612.5 | 2.45 | HRCU-A-CB (Split System: Heat Pump with Remote Outdoor Unit-Air-Source) | N/A
212982218 | Central Heat Pump | PAYNE HEATING AND COOLING | 38MURAQ30AB3* |  |  | CNPV*4217AL* | PG80MSUA36040B** | 29800 |  |  | 15.2 | 8.5 | 33600 |  |  | 27000 | 80% | 1.82 | Both | 620 | 2.48 | HRCU-A-CB (Split System: Heat Pump with Remote Outdoor Unit-Air-Source) | N/A
212982158 | Central Heat Pump | PAYNE HEATING AND COOLING | 38MURAQ30AB3* |  |  | CAP**4221AL* | PG80MSUA36040B** | 30000 |  |  | 15.2 | 8.5 | 33800 |  |  | 27400 | 81% | 1.78 | Both | 625 | 2.5 | HRCU-A-CB (Split System: Heat Pump with Remote Outdoor Unit-Air-Source) | N/A
212976730 | Central Heat Pump | PAYNE HEATING AND COOLING | 38MURAQ30AB3* |  |  | CAP**4221AL* | PG96VTAB60100C** | 30200 |  |  | 15.2 | 8.5 | 34200 |  |  | 27600 | 81% | 1.8 | Both | 630 | 2.52 | HRCU-A-CB (Split System: Heat Pump with Remote Outdoor Unit-Air-Source) | N/A
212976443 | Central Heat Pump | PAYNE HEATING AND COOLING | 38MURAQ30AB3* |  |  | CAP**3721AL* | PG96VTAB60080C** | 30400 |  |  | 15.2 | 8.5 | 33400 |  |  | 26400 | 79% | 1.86 | Both | 632.5 | 2.53 | HRCU-A-CB (Split System: Heat Pump with Remote Outdoor Unit-Air-Source) | N/A
212989059 | Central Heat Pump | PAYNE HEATING AND COOLING | 38MURAQ30AB3* |  |  | CAP**4321AL* | PG95MSUA48060B** | 30600 |  |  | 15.2 | 8.5 | 33600 |  |  | 26400 | 79% | 1.86 | Both | 637.5 | 2.55 | HRCU-A-CB (Split System: Heat Pump with Remote Outdoor Unit-Air-Source) | N/A
212982626 | Central Heat Pump | PAYNE HEATING AND COOLING | 38MURAQ30AB3* |  |  | CAP**3721AL* | PG80MSUA48060B** | 30800 |  |  | 15.2 | 8.5 | 33000 |  |  | 26200 | 79% | 1.84 | Both | 642.5 | 2.57 | HRCU-A-CB (Split System: Heat Pump with Remote Outdoor Unit-Air-Source) | N/A
212982662 | Central Heat Pump | PAYNE HEATING AND COOLING | 38MURAQ30AB3* |  |  | CAP**4321AL* | PG80MSUA48060B** | 30800 |  |  | 15.2 | 8.5 | 33000 |  |  | 26200 | 79% | 1.86 | Both | 642.5 | 2.57 | HRCU-A-CB (Split System: Heat Pump with Remote Outdoor Unit-Air-Source) | N/A
212988037 | Central Heat Pump | PAYNE HEATING AND COOLING | 38MURAQ30AB3* |  |  | CAP**3721AL* | PG96MSAA60100C** | 30800 |  |  | 15.2 | 8.5 | 33200 |  |  | 26200 | 79% | 1.84 | Both | 642.5 | 2.57 | HRCU-A-CB (Split System: Heat Pump with Remote Outdoor Unit-Air-Source) | N/A
212980510 | Central Heat Pump | PAYNE HEATING AND COOLING | 38MURAQ30AB3* |  |  | CAP**3721AL* | PG80MS(A,L)A60090C** | 30800 |  |  | 15.2 | 8.5 | 33600 |  |  | 26400 | 79% | 1.86 | Both | 642.5 | 2.57 | HRCU-A-CB (Split System: Heat Pump with Remote Outdoor Unit-Air-Source) | N/A
212980543 | Central Heat Pump | PAYNE HEATING AND COOLING | 38MURAQ30AB3* |  |  | CAP**4321AL* | PG80MS(A,L)A60090C** | 30800 |  |  | 15.2 | 8.5 | 33600 |  |  | 26400 | 79% | 1.86 | Both | 642.5 | 2.57 | HRCU-A-CB (Split System: Heat Pump with Remote Outdoor Unit-Air-Source) | N/A
212984471 | Central Heat Pump | PAYNE HEATING AND COOLING | 38MURAQ30AB3* |  |  | CAP**3721AL* | PG92MSAA48080B** | 31000 |  |  | 15.2 | 8.5 | 33400 |  |  | 26200 | 78% | 1.86 | Both | 645 | 2.58 | HRCU-A-CB (Split System: Heat Pump with Remote Outdoor Unit-Air-Source) | N/A
212982129 | Central Heat Pump | SMART COMFORT | DLCURAH30ABK |  |  | EA*4X36L21A* | *80MSU0401712A* | 29800 |  |  | 15.2 | 8.5 | 33800 |  |  | 27800 | 82% | 1.76 | Both | 620 | 2.48 | HRCU-A-CB (Split System: Heat Pump with Remote Outdoor Unit-Air-Source) | N/A
212982165 | Central Heat Pump | SMART COMFORT | DLCURAH30ABK |  |  | EA*4X42L21A* | *80MSU0401712A* | 30000 |  |  | 15.2 | 8.5 | 33800 |  |  | 27400 | 81% | 1.78 | Both | 625 | 2.5 | HRCU-A-CB (Split System: Heat Pump with Remote Outdoor Unit-Air-Source) | N/A
212988068 | Central Heat Pump | SMART COMFORT | DLCURAH30ABK |  |  | EA*4X42L24A* | *96MSN1002120A* | 30000 |  |  | 15.2 | 8.5 | 34000 |  |  | 27200 | 80% | 1.8 | Both | 625 | 2.5 | HRCU-A-CB (Split System: Heat Pump with Remote Outdoor Unit-Air-Source) | N/A
212988056 | Central Heat Pump | SMART COMFORT | DLCURAH30ABK |  |  | EA*4X42L21A* | *96MSN1002120A* | 30200 |  |  | 15.2 | 8.5 | 34000 |  |  | 27400 | 81% | 1.8 | Both | 630 | 2.52 | HRCU-A-CB (Split System: Heat Pump with Remote Outdoor Unit-Air-Source) | N/A
212976737 | Central Heat Pump | SMART COMFORT | DLCURAH30ABK |  |  | EA*4X42L21A* | *96VTN1002120B* | 30200 |  |  | 15.2 | 8.5 | 34200 |  |  | 27600 | 81% | 1.8 | Both | 630 | 2.52 | HRCU-A-CB (Split System: Heat Pump with Remote Outdoor Unit-Air-Source) | N/A
212976453 | Central Heat Pump | SMART COMFORT | DLCURAH30ABK |  |  | EA*4X37L21A* | *96VTN0802120B* | 30400 |  |  | 15.2 | 8.5 | 33400 |  |  | 26400 | 79% | 1.86 | Both | 632.5 | 2.53 | HRCU-A-CB (Split System: Heat Pump with Remote Outdoor Unit-Air-Source) | N/A
212985272 | Central Heat Pump | SMART COMFORT | DLCURAH30ABK |  |  | EA*4X37L21A* | *92MSN1002120A* | 30600 |  |  | 15.2 | 8.5 | 33400 |  |  | 26400 | 79% | 1.86 | Both | 637.5 | 2.55 | HRCU-A-CB (Split System: Heat Pump with Remote Outdoor Unit-Air-Source) | N/A
212982633 | Central Heat Pump | SMART COMFORT | DLCURAH30ABK |  |  | EA*4X37L21A* | *80MSU0601716A* | 30800 |  |  | 15.2 | 8.5 | 33000 |  |  | 26200 | 79% | 1.84 | Both | 642.5 | 2.57 | HRCU-A-CB (Split System: Heat Pump with Remote Outdoor Unit-Air-Source) | N/A
212988044 | Central Heat Pump | SMART COMFORT | DLCURAH30ABK |  |  | EA*4X37L21A* | *96MSN1002120A* | 30800 |  |  | 15.2 | 8.5 | 33200 |  |  | 26200 | 79% | 1.84 | Both | 642.5 | 2.57 | HRCU-A-CB (Split System: Heat Pump with Remote Outdoor Unit-Air-Source) | N/A
212980517 | Central Heat Pump | SMART COMFORT | DLCURAH30ABK |  |  | EA*4X37L21A* | *80MS(N,L)0902120A* | 30800 |  |  | 15.2 | 8.5 | 33600 |  |  | 26400 | 79% | 1.86 | Both | 642.5 | 2.57 | HRCU-A-CB (Split System: Heat Pump with Remote Outdoor Unit-Air-Source) | N/A
212984478 | Central Heat Pump | SMART COMFORT | DLCURAH30ABK |  |  | EA*4X37L21A* | *92MSN0801716A* | 31000 |  |  | 15.2 | 8.5 | 33400 |  |  | 26200 | 78% | 1.86 | Both | 645 | 2.58 | HRCU-A-CB (Split System: Heat Pump with Remote Outdoor Unit-Air-Source) | N/A
212980955 | Central Heat Pump | SMART COMFORT | DLCURAH30ABK |  |  | EA*4X43L21A* | *80MS(N,L)1102120A* | 31000 |  |  | 15.2 | 8.5 | 33600 |  |  | 26200 | 78% | 1.88 | Both | 645 | 2.58 | HRCU-A-CB (Split System: Heat Pump with Remote Outdoor Unit-Air-Source) | N/A
212982934 | Central Heat Pump | TEMPSTAR | DLCURAH30ABK |  |  | EA*4X36L21A* | *80MSU0802120A* | 29400 |  |  | 15.2 | 8.5 | 33800 |  |  | 28000 | 83% | 1.76 | Both | 612.5 | 2.45 | HRCU-A-CB (Split System: Heat Pump with Remote Outdoor Unit-Air-Source) | N/A
212982226 | Central Heat Pump | TEMPSTAR | DLCURAH30ABK |  |  | END4X42L17** | *80MSU0401712A* | 29800 |  |  | 15.2 | 8.5 | 33600 |  |  | 27000 | 80% | 1.82 | Both | 620 | 2.48 | HRCU-A-CB (Split System: Heat Pump with Remote Outdoor Unit-Air-Source) | N/A
212982130 | Central Heat Pump | TEMPSTAR | DLCURAH30ABK |  |  | EA*4X36L21A* | *80MSU0401712A* | 29800 |  |  | 15.2 | 8.5 | 33800 |  |  | 27800 | 82% | 1.76 | Both | 620 | 2.48 | HRCU-A-CB (Split System: Heat Pump with Remote Outdoor Unit-Air-Source) | N/A
212982166 | Central Heat Pump | TEMPSTAR | DLCURAH30ABK |  |  | EA*4X42L21A* | *80MSU0401712A* | 30000 |  |  | 15.2 | 8.5 | 33800 |  |  | 27400 | 81% | 1.78 | Both | 625 | 2.5 | HRCU-A-CB (Split System: Heat Pump with Remote Outdoor Unit-Air-Source) | N/A
212988069 | Central Heat Pump | TEMPSTAR | DLCURAH30ABK |  |  | EA*4X42L24A* | *96MSN1002120A* | 30000 |  |  | 15.2 | 8.5 | 34000 |  |  | 27200 | 80% | 1.8 | Both | 625 | 2.5 | HRCU-A-CB (Split System: Heat Pump with Remote Outdoor Unit-Air-Source) | N/A
212988057 | Central Heat Pump | TEMPSTAR | DLCURAH30ABK |  |  | EA*4X42L21A* | *96MSN1002120A* | 30200 |  |  | 15.2 | 8.5 | 34000 |  |  | 27400 | 81% | 1.8 | Both | 630 | 2.52 | HRCU-A-CB (Split System: Heat Pump with Remote Outdoor Unit-Air-Source) | N/A
212976738 | Central Heat Pump | TEMPSTAR | DLCURAH30ABK |  |  | EA*4X42L21A* | *96VTN1002120B* | 30200 |  |  | 15.2 | 8.5 | 34200 |  |  | 27600 | 81% | 1.8 | Both | 630 | 2.52 | HRCU-A-CB (Split System: Heat Pump with Remote Outdoor Unit-Air-Source) | N/A
212979057 | Central Heat Pump | TEMPSTAR | DLCURAH30ABK |  |  | EA*4X43L21A* | *80MS(N,L)0701716A* | 30600 |  |  | 15.2 | 8.5 | 33600 |  |  | 26400 | 79% | 1.86 | Both | 637.5 | 2.55 | HRCU-A-CB (Split System: Heat Pump with Remote Outdoor Unit-Air-Source) | N/A
212988045 | Central Heat Pump | TEMPSTAR | DLCURAH30ABK |  |  | EA*4X37L21A* | *96MSN1002120A* | 30800 |  |  | 15.2 | 8.5 | 33200 |  |  | 26200 | 79% | 1.84 | Both | 642.5 | 2.57 | HRCU-A-CB (Split System: Heat Pump with Remote Outdoor Unit-Air-Source) | N/A
212980518 | Central Heat Pump | TEMPSTAR | DLCURAH30ABK |  |  | EA*4X37L21A* | *80MS(N,L)0902120A* | 30800 |  |  | 15.2 | 8.5 | 33600 |  |  | 27400 | 82% | 1.8 | Both | 642.5 | 2.57 | HRCU-A-CB (Split System: Heat Pump with Remote Outdoor Unit-Air-Source) | N/A
212980551 | Central Heat Pump | TEMPSTAR | DLCURAH30ABK |  |  | EA*4X43L21A* | *80MS(N,L)0902120A* | 30800 |  |  | 15.2 | 8.5 | 33600 |  |  | 28200 | 84% | 1.76 | Both | 642.5 | 2.57 | HRCU-A-CB (Split System: Heat Pump with Remote Outdoor Unit-Air-Source) | N/A
212984479 | Central Heat Pump | TEMPSTAR | DLCURAH30ABK |  |  | EA*4X37L21A* | *92MSN0801716A* | 31000 |  |  | 15.2 | 8.5 | 33400 |  |  | 26200 | 78% | 1.86 | Both | 645 | 2.58 | HRCU-A-CB (Split System: Heat Pump with Remote Outdoor Unit-Air-Source) | N/A
212980956 | Central Heat Pump | TEMPSTAR | DLCURAH30ABK |  |  | EA*4X43L21A* | *80MS(N,L)1102120A* | 31000 |  |  | 15.2 | 8.5 | 33600 |  |  | 26200 | 78% | 1.88 | Both | 645 | 2.58 | HRCU-A-CB (Split System: Heat Pump with Remote Outdoor Unit-Air-Source) | N/A
212982951 | Central Heat Pump | AIRQUEST | DLCURAH30ABK |  |  | EA*4X42L21A* | *80MSU0802120A* | 29600 |  |  | 15.5 | 8.5 | 33600 |  |  | 27600 | 82% | 1.78 | Both | 617.5 | 2.47 | HRCU-A-CB (Split System: Heat Pump with Remote Outdoor Unit-Air-Source) | N/A
212985002 | Central Heat Pump | AIRQUEST | DLCURAH30ABK |  |  | EA*4X43L21A* | *92MSN0802120A* | 30600 |  |  | 15.5 | 8.5 | 33400 |  |  | 26400 | 79% | 1.86 | Both | 637.5 | 2.55 | HRCU-A-CB (Split System: Heat Pump with Remote Outdoor Unit-Air-Source) | N/A
212982952 | Central Heat Pump | ARCOAIRE | DLCURAH30ABK |  |  | EA*4X42L21A* | *80MSU0802120A* | 29600 |  |  | 15.5 | 8.5 | 33600 |  |  | 27600 | 82% | 1.78 | Both | 617.5 | 2.47 | HRCU-A-CB (Split System: Heat Pump with Remote Outdoor Unit-Air-Source) | N/A
212982964 | Central Heat Pump | ARCOAIRE | DLCURAH30ABK |  |  | EA*4X42L24A* | *80MSU0802120A* | 29600 |  |  | 15.5 | 8.5 | 33600 |  |  | 27400 | 82% | 1.78 | Both | 617.5 | 2.47 | HRCU-A-CB (Split System: Heat Pump with Remote Outdoor Unit-Air-Source) | N/A
212985003 | Central Heat Pump | ARCOAIRE | DLCURAH30ABK |  |  | EA*4X43L21A* | *92MSN0802120A* | 30600 |  |  | 15.5 | 8.5 | 33400 |  |  | 26400 | 79% | 1.86 | Both | 637.5 | 2.55 | HRCU-A-CB (Split System: Heat Pump with Remote Outdoor Unit-Air-Source) | N/A
212982961 | Central Heat Pump | BRYANT HEATING AND COOLING SYSTEMS | 38MURAQ30AB3* |  |  | CAP**4224AL* | 83*SB60080M21*** | 29600 |  |  | 15.5 | 8.5 | 33600 |  |  | 27400 | 82% | 1.78 | Both | 617.5 | 2.47 | HRCU-A-CB (Split System: Heat Pump with Remote Outdoor Unit-Air-Source) | N/A
212985000 | Central Heat Pump | BRYANT HEATING AND COOLING SYSTEMS | 38MURAQ30AB3* |  |  | CAP**4321AL* | 912SE60080M21*** | 30600 |  |  | 15.5 | 8.5 | 33400 |  |  | 26400 | 79% | 1.86 | Both | 637.5 | 2.55 | HRCU-A-CB (Split System: Heat Pump with Remote Outdoor Unit-Air-Source) | N/A
212982973 | Central Heat Pump | BRYANT HEATING AND COOLING SYSTEMS | 38MURAQ30AB3* |  |  | CAP**4321AL* | 83*SB60080M21*** | 30600 |  |  | 15.5 | 8.5 | 33400 |  |  | 26200 | 78% | 1.88 | Both | 637.5 | 2.55 | HRCU-A-CB (Split System: Heat Pump with Remote Outdoor Unit-Air-Source) | N/A
212982636 | Central Heat Pump | CARRIER | 38MURAQ30AB3* |  |  | CAP**4221AL* | 58SU*B080M21**20 | 29600 |  |  | 15.5 | 8.5 | 33600 |  |  | 27600 | 82% | 1.78 | Both | 617.5 | 2.47 | HRCU-A-CB (Split System: Heat Pump with Remote Outdoor Unit-Air-Source) | N/A
212982648 | Central Heat Pump | CARRIER | 38MURAQ30AB3* |  |  | CAP**4224AL* | 58SU*B080M21**20 | 29600 |  |  | 15.5 | 8.5 | 33600 |  |  | 27400 | 82% | 1.78 | Both | 617.5 | 2.47 | HRCU-A-CB (Split System: Heat Pump with Remote Outdoor Unit-Air-Source) | N/A
212984999 | Central Heat Pump | CARRIER | 38MURAQ30AB3* |  |  | CAP**4321AL* | 59SC2E080M21**20 | 30600 |  |  | 15.5 | 8.5 | 33400 |  |  | 26400 | 79% | 1.86 | Both | 637.5 | 2.55 | HRCU-A-CB (Split System: Heat Pump with Remote Outdoor Unit-Air-Source) | N/A
212982965 | Central Heat Pump | COMFORTMAKER | DLCURAH30ABK |  |  | EA*4X42L24A* | *80MSU0802120A* | 29600 |  |  | 15.5 | 8.5 | 33600 |  |  | 27400 | 82% | 1.78 | Both | 617.5 | 2.47 | HRCU-A-CB (Split System: Heat Pump with Remote Outdoor Unit-Air-Source) | N/A
212982977 | Central Heat Pump | COMFORTMAKER | DLCURAH30ABK |  |  | EA*4X43L21A* | *80MSU0802120A* | 30600 |  |  | 15.5 | 8.5 | 33400 |  |  | 26200 | 78% | 1.88 | Both | 637.5 | 2.55 | HRCU-A-CB (Split System: Heat Pump with Remote Outdoor Unit-Air-Source) | N/A
212982954 | Central Heat Pump | DAY & NIGHT | DLCURAH30ABK |  |  | EA*4X42L21A* | *80MSU0802120A* | 29600 |  |  | 15.5 | 8.5 | 33600 |  |  | 27600 | 82% | 1.78 | Both | 617.5 | 2.47 | HRCU-A-CB (Split System: Heat Pump with Remote Outdoor Unit-Air-Source) | N/A
212985005 | Central Heat Pump | DAY & NIGHT | DLCURAH30ABK |  |  | EA*4X43L21A* | *92MSN0802120A* | 30600 |  |  | 15.5 | 8.5 | 33400 |  |  | 26400 | 79% | 1.86 | Both | 637.5 | 2.55 | HRCU-A-CB (Split System: Heat Pump with Remote Outdoor Unit-Air-Source) | N/A
212982978 | Central Heat Pump | DAY & NIGHT | DLCURAH30ABK |  |  | EA*4X43L21A* | *80MSU0802120A* | 30600 |  |  | 15.5 | 8.5 | 33400 |  |  | 26200 | 78% | 1.88 | Both | 637.5 | 2.55 | HRCU-A-CB (Split System: Heat Pump with Remote Outdoor Unit-Air-Source) | N/A
212982959 | Central Heat Pump | GRANDAIRE | WDLCURAH30ABK |  |  | WLA*424CA* | WFEU080C060B* | 29600 |  |  | 15.5 | 8.5 | 33600 |  |  | 27600 | 82% | 1.78 | Both | 617.5 | 2.47 | HRCU-A-CB (Split System: Heat Pump with Remote Outdoor Unit-Air-Source) | N/A
212982971 | Central Heat Pump | GRANDAIRE | WDLCURAH30ABK |  |  | WLA*424DA* | WFEU080C060B* | 29600 |  |  | 15.5 | 8.5 | 33600 |  |  | 27400 | 82% | 1.78 | Both | 617.5 | 2.47 | HRCU-A-CB (Split System: Heat Pump with Remote Outdoor Unit-Air-Source) | N/A
212985006 | Central Heat Pump | HEIL | DLCURAH30ABK |  |  | EA*4X43L21A* | *92MSN0802120A* | 30600 |  |  | 15.5 | 8.5 | 33400 |  |  | 26400 | 79% | 1.86 | Both | 637.5 | 2.55 | HRCU-A-CB (Split System: Heat Pump with Remote Outdoor Unit-Air-Source) | N/A
212982979 | Central Heat Pump | HEIL | DLCURAH30ABK |  |  | EA*4X43L21A* | *80MSU0802120A* | 30600 |  |  | 15.5 | 8.5 | 33400 |  |  | 26200 | 78% | 1.88 | Both | 637.5 | 2.55 | HRCU-A-CB (Split System: Heat Pump with Remote Outdoor Unit-Air-Source) | N/A
212982968 | Central Heat Pump | KEEPRITE | DLCURAH30ABK |  |  | EA*4X42L24A* | *80MSU0802120A* | 29600 |  |  | 15.5 | 8.5 | 33600 |  |  | 27400 | 82% | 1.78 | Both | 617.5 | 2.47 | HRCU-A-CB (Split System: Heat Pump with Remote Outdoor Unit-Air-Source) | N/A
212985007 | Central Heat Pump | KEEPRITE | DLCURAH30ABK |  |  | EA*4X43L21A* | *92MSN0802120A* | 30600 |  |  | 15.5 | 8.5 | 33400 |  |  | 26400 | 79% | 1.86 | Both | 637.5 | 2.55 | HRCU-A-CB (Split System: Heat Pump with Remote Outdoor Unit-Air-Source) | N/A
212982980 | Central Heat Pump | KEEPRITE | DLCURAH30ABK |  |  | EA*4X43L21A* | *80MSU0802120A* | 30600 |  |  | 15.5 | 8.5 | 33400 |  |  | 26200 | 78% | 1.88 | Both | 637.5 | 2.55 | HRCU-A-CB (Split System: Heat Pump with Remote Outdoor Unit-Air-Source) | N/A
212982950 | Central Heat Pump | PAYNE HEATING AND COOLING | 38MURAQ30AB3* |  |  | CAP**4221AL* | PG80MSUA60080C** | 29600 |  |  | 15.5 | 8.5 | 33600 |  |  | 27600 | 82% | 1.78 | Both | 617.5 | 2.47 | HRCU-A-CB (Split System: Heat Pump with Remote Outdoor Unit-Air-Source) | N/A
212982962 | Central Heat Pump | PAYNE HEATING AND COOLING | 38MURAQ30AB3* |  |  | CAP**4224AL* | PG80MSUA60080C** | 29600 |  |  | 15.5 | 8.5 | 33600 |  |  | 27400 | 82% | 1.78 | Both | 617.5 | 2.47 | HRCU-A-CB (Split System: Heat Pump with Remote Outdoor Unit-Air-Source) | N/A
212982974 | Central Heat Pump | PAYNE HEATING AND COOLING | 38MURAQ30AB3* |  |  | CAP**4321AL* | PG80MSUA60080C** | 30600 |  |  | 15.5 | 8.5 | 33400 |  |  | 26200 | 78% | 1.88 | Both | 637.5 | 2.55 | HRCU-A-CB (Split System: Heat Pump with Remote Outdoor Unit-Air-Source) | N/A
212982957 | Central Heat Pump | SMART COMFORT | DLCURAH30ABK |  |  | EA*4X42L21A* | *80MSU0802120A* | 29600 |  |  | 15.5 | 8.5 | 33600 |  |  | 27600 | 82% | 1.78 | Both | 617.5 | 2.47 | HRCU-A-CB (Split System: Heat Pump with Remote Outdoor Unit-Air-Source) | N/A
212982981 | Central Heat Pump | SMART COMFORT | DLCURAH30ABK |  |  | EA*4X43L21A* | *80MSU0802120A* | 30600 |  |  | 15.5 | 8.5 | 33400 |  |  | 26200 | 78% | 1.88 | Both | 637.5 | 2.55 | HRCU-A-CB (Split System: Heat Pump with Remote Outdoor Unit-Air-Source) | N/A
212982958 | Central Heat Pump | TEMPSTAR | DLCURAH30ABK |  |  | EA*4X42L21A* | *80MSU0802120A* | 29600 |  |  | 15.5 | 8.5 | 33600 |  |  | 27600 | 82% | 1.78 | Both | 617.5 | 2.47 | HRCU-A-CB (Split System: Heat Pump with Remote Outdoor Unit-Air-Source) | N/A
212985008 | Central Heat Pump | TEMPSTAR | DLCURAH30ABK |  |  | EA*4X43L21A* | *92MSN0802120A* | 30600 |  |  | 15.5 | 8.5 | 33400 |  |  | 28200 | 84% | 1.76 | Both | 637.5 | 2.55 | HRCU-A-CB (Split System: Heat Pump with Remote Outdoor Unit-Air-Source) | N/A
212982982 | Central Heat Pump | TEMPSTAR | DLCURAH30ABK |  |  | EA*4X43L21A* | *80MSU0802120A* | 30600 |  |  | 15.5 | 8.5 | 33400 |  |  | 26200 | 78% | 1.88 | Both | 637.5 | 2.55 | HRCU-A-CB (Split System: Heat Pump with Remote Outdoor Unit-Air-Source) | N/A
212985302 | Central Heat Pump | AIRQUEST | DLCURAH30ABK |  |  | EA*4X43L21A* | *92MSN1002120A* | 30600 |  |  | 16 | 8.5 | 35000 |  |  | 26800 | 77% | 1.86 | Both | 637.5 | 2.55 | HRCU-A-CB (Split System: Heat Pump with Remote Outdoor Unit-Air-Source) | N/A
212985300 | Central Heat Pump | BRYANT HEATING AND COOLING SYSTEMS | 38MURAQ30AB3* |  |  | CAP**4321AL* | 912SE60100M21*** | 30600 |  |  | 16 | 8.5 | 35000 |  |  | 26800 | 77% | 1.86 | Both | 637.5 | 2.55 | HRCU-A-CB (Split System: Heat Pump with Remote Outdoor Unit-Air-Source) | N/A
212985299 | Central Heat Pump | CARRIER | 38MURAQ30AB3* |  |  | CAP**4321AL* | 59SC2E100M21**20 | 30600 |  |  | 16 | 8.5 | 35000 |  |  | 26800 | 77% | 1.86 | Both | 637.5 | 2.55 | HRCU-A-CB (Split System: Heat Pump with Remote Outdoor Unit-Air-Source) | N/A
212985304 | Central Heat Pump | COMFORTMAKER | DLCURAH30ABK |  |  | EA*4X43L21A* | *92MSN1002120A* | 30600 |  |  | 16 | 8.5 | 35000 |  |  | 26800 | 77% | 1.86 | Both | 637.5 | 2.55 | HRCU-A-CB (Split System: Heat Pump with Remote Outdoor Unit-Air-Source) | N/A
212985310 | Central Heat Pump | GRANDAIRE | WDLCURAH30ABK |  |  | WLA*434CA* | WFAX100C060B* | 30600 |  |  | 16 | 8.5 | 35000 |  |  | 28200 | 81% | 1.76 | Both | 637.5 | 2.55 | HRCU-A-CB (Split System: Heat Pump with Remote Outdoor Unit-Air-Source) | N/A
212985306 | Central Heat Pump | HEIL | DLCURAH30ABK |  |  | EA*4X43L21A* | *92MSN1002120A* | 30600 |  |  | 16 | 8.5 | 35000 |  |  | 26800 | 77% | 1.86 | Both | 637.5 | 2.55 | HRCU-A-CB (Split System: Heat Pump with Remote Outdoor Unit-Air-Source) | N/A
212985307 | Central Heat Pump | KEEPRITE | DLCURAH30ABK |  |  | EA*4X43L21A* | *92MSN1002120A* | 30600 |  |  | 16 | 8.5 | 35000 |  |  | 26800 | 77% | 1.86 | Both | 637.5 | 2.55 | HRCU-A-CB (Split System: Heat Pump with Remote Outdoor Unit-Air-Source) | N/A
212985301 | Central Heat Pump | PAYNE HEATING AND COOLING | 38MURAQ30AB3* |  |  | CAP**4321AL* | PG92MSAA60100C** | 30600 |  |  | 16 | 8.5 | 35000 |  |  | 26800 | 77% | 1.86 | Both | 637.5 | 2.55 | HRCU-A-CB (Split System: Heat Pump with Remote Outdoor Unit-Air-Source) | N/A
212985308 | Central Heat Pump | SMART COMFORT | DLCURAH30ABK |  |  | EA*4X43L21A* | *92MSN1002120A* | 30600 |  |  | 16 | 8.5 | 35000 |  |  | 26800 | 77% | 1.86 | Both | 637.5 | 2.55 | HRCU-A-CB (Split System: Heat Pump with Remote Outdoor Unit-Air-Source) | N/A
212985309 | Central Heat Pump | TEMPSTAR | DLCURAH30ABK |  |  | EA*4X43L21A* | *92MSN1002120A* | 30600 |  |  | 16 | 8.5 | 35000 |  |  | 26800 | 77% | 1.86 | Both | 637.5 | 2.55 | HRCU-A-CB (Split System: Heat Pump with Remote Outdoor Unit-Air-Source) | N/A
212986526 | Central Heat Pump | AIRQUEST | DLCURAH24ABK |  |  | EA*4X24L17A* | *96MSN0401712A* | 23000 |  |  | 15.5 | 8.5 | 27000 |  |  | 27200 | 101% | 2.3 | Both | 480 | 1.92 | HRCU-A-CB (Split System: Heat Pump with Remote Outdoor Unit-Air-Source) | N/A
212983132 | Central Heat Pump | AIRQUEST | DLCURAH24ABK |  |  | EA*4X24L17A* | *92MSN0401712A* | 23200 |  |  | 15.5 | 8.5 | 27000 |  |  | 26600 | 99% | 2.24 | Both | 482.5 | 1.93 | HRCU-A-CB (Split System: Heat Pump with Remote Outdoor Unit-Air-Source) | N/A
212983133 | Central Heat Pump | ARCOAIRE | DLCURAH24ABK |  |  | EA*4X24L17A* | *92MSN0401712A* | 23200 |  |  | 15.5 | 8.5 | 27000 |  |  | 26600 | 99% | 2.24 | Both | 482.5 | 1.93 | HRCU-A-CB (Split System: Heat Pump with Remote Outdoor Unit-Air-Source) | N/A
212986524 | Central Heat Pump | BRYANT HEATING AND COOLING SYSTEMS | 38MURAQ24AB3* |  |  | CAP**2417AL* | 916SA36040M17*** | 23000 |  |  | 15.5 | 8.5 | 27000 |  |  | 27200 | 101% | 2.3 | Both | 480 | 1.92 | HRCU-A-CB (Split System: Heat Pump with Remote Outdoor Unit-Air-Source) | N/A
212983130 | Central Heat Pump | BRYANT HEATING AND COOLING SYSTEMS | 38MURAQ24AB3* |  |  | CAP**2417AL* | 912SE36040M17*** | 23200 |  |  | 15.5 | 8.5 | 27000 |  |  | 26600 | 99% | 2.24 | Both | 482.5 | 1.93 | HRCU-A-CB (Split System: Heat Pump with Remote Outdoor Unit-Air-Source) | N/A
212983134 | Central Heat Pump | COMFORTMAKER | DLCURAH24ABK |  |  | EA*4X24L17A* | *92MSN0401712A* | 23200 |  |  | 15.5 | 8.5 | 27000 |  |  | 26600 | 99% | 2.24 | Both | 482.5 | 1.93 | HRCU-A-CB (Split System: Heat Pump with Remote Outdoor Unit-Air-Source) | N/A
212986529 | Central Heat Pump | DAY & NIGHT | DLCURAH24ABK |  |  | EA*4X24L17A* | *96MSN0401712A* | 23000 |  |  | 15.5 | 8.5 | 27000 |  |  | 27200 | 101% | 2.3 | Both | 480 | 1.92 | HRCU-A-CB (Split System: Heat Pump with Remote Outdoor Unit-Air-Source) | N/A
212983135 | Central Heat Pump | DAY & NIGHT | DLCURAH24ABK |  |  | EA*4X24L17A* | *92MSN0401712A* | 23200 |  |  | 15.5 | 8.5 | 27000 |  |  | 26600 | 99% | 2.24 | Both | 482.5 | 1.93 | HRCU-A-CB (Split System: Heat Pump with Remote Outdoor Unit-Air-Source) | N/A
212983139 | Central Heat Pump | GRANDAIRE | WDLCURAH24ABK |  |  | WLA*244BA* | WFAX040B036B* | 23200 |  |  | 15.5 | 8.5 | 27000 |  |  | 22000 | 81% | 1.82 | Both | 482.5 | 1.93 | HRCU-A-CB (Split System: Heat Pump with Remote Outdoor Unit-Air-Source) | N/A
212986530 | Central Heat Pump | HEIL | DLCURAH24ABK |  |  | EA*4X24L17A* | *96MSN0401712A* | 23000 |  |  | 15.5 | 8.5 | 27000 |  |  | 27200 | 101% | 2.3 | Both | 480 | 1.92 | HRCU-A-CB (Split System: Heat Pump with Remote Outdoor Unit-Air-Source) | N/A
212986531 | Central Heat Pump | KEEPRITE | DLCURAH24ABK |  |  | EA*4X24L17A* | *96MSN0401712A* | 23000 |  |  | 15.5 | 8.5 | 27000 |  |  | 27200 | 101% | 2.3 | Both | 480 | 1.92 | HRCU-A-CB (Split System: Heat Pump with Remote Outdoor Unit-Air-Source) | N/A
212983137 | Central Heat Pump | KEEPRITE | DLCURAH24ABK |  |  | EA*4X24L17A* | *92MSN0401712A* | 23200 |  |  | 15.5 | 8.5 | 27000 |  |  | 26600 | 99% | 2.24 | Both | 482.5 | 1.93 | HRCU-A-CB (Split System: Heat Pump with Remote Outdoor Unit-Air-Source) | N/A
212983131 | Central Heat Pump | PAYNE HEATING AND COOLING | 38MURAQ24AB3* |  |  | CAP**2417AL* | PG92MSAA36040B** | 23200 |  |  | 15.5 | 8.5 | 27000 |  |  | 26600 | 99% | 2.24 | Both | 482.5 | 1.93 | HRCU-A-CB (Split System: Heat Pump with Remote Outdoor Unit-Air-Source) | N/A
212986532 | Central Heat Pump | SMART COMFORT | DLCURAH24ABK |  |  | EA*4X24L17A* | *96MSN0401712A* | 23000 |  |  | 15.5 | 8.5 | 27000 |  |  | 27200 | 101% | 2.3 | Both | 480 | 1.92 | HRCU-A-CB (Split System: Heat Pump with Remote Outdoor Unit-Air-Source) | N/A
212986534 | Central Heat Pump | TEMPSTAR | DLCURAH24ABK |  |  | EA*4X24L17A* | *96MSN0401712A* | 23000 |  |  | 15.5 | 8.5 | 27000 |  |  | 21600 | 80% | 1.8 | Both | 480 | 1.92 | HRCU-A-CB (Split System: Heat Pump with Remote Outdoor Unit-Air-Source) | N/A
212974928 | Central Heat Pump | AIRQUEST | DLCURAH24ABK |  |  | EA*4X24L17A* | *96VTN0401410B* | 23000 |  |  | 16 | 8.5 | 27000 |  |  | 27000 | 100% | 2.28 | Both | 480 | 1.92 | HRCU-A-CB (Split System: Heat Pump with Remote Outdoor Unit-Air-Source) | N/A
212972904 | Central Heat Pump | AIRQUEST | DLCURAH24ABK |  |  | EA*4X24L17A* | *96VSN0401410B* | 23200 |  |  | 16 | 8.5 | 27000 |  |  | 26600 | 99% | 2.24 | Both | 482.5 | 1.93 | HRCU-A-CB (Split System: Heat Pump with Remote Outdoor Unit-Air-Source) | N/A
212986130 | Central Heat Pump | AIRQUEST | DLCURAH24ABK |  |  | EA*4X24L14A* | *96MSN0401410A* | 23200 |  |  | 16 | 8.5 | 27000 |  |  | 26600 | 99% | 2.22 | Both | 482.5 | 1.93 | HRCU-A-CB (Split System: Heat Pump with Remote Outdoor Unit-Air-Source) | N/A
212986142 | Central Heat Pump | AIRQUEST | DLCURAH24ABK |  |  | EA*4X24L17A* | *96MSN0401410A* | 23200 |  |  | 16 | 8.5 | 27000 |  |  | 26400 | 98% | 2.2 | Both | 482.5 | 1.93 | HRCU-A-CB (Split System: Heat Pump with Remote Outdoor Unit-Air-Source) | N/A
212986562 | Central Heat Pump | AIRQUEST | DLCURAH24ABK |  |  | EA*4X36L17A* | *96MSN0401712A* | 23400 |  |  | 16 | 8.5 | 26200 |  |  | 24400 | 93% | 2 | Both | 487.5 | 1.95 | HRCU-A-CB (Split System: Heat Pump with Remote Outdoor Unit-Air-Source) | N/A
212983154 | Central Heat Pump | AIRQUEST | DLCURAH24ABK |  |  | EA*4X30L17A* | *92MSN0401712A* | 23400 |  |  | 16 | 8.5 | 26400 |  |  | 24800 | 94% | 2.04 | Both | 487.5 | 1.95 | HRCU-A-CB (Split System: Heat Pump with Remote Outdoor Unit-Air-Source) | N/A
212973184 | Central Heat Pump | AIRQUEST | DLCURAH24ABK |  |  | EA*4X24L17A* | *96VSN0401712B* | 23400 |  |  | 16 | 8.5 | 27000 |  |  | 26200 | 97% | 2.18 | Both | 487.5 | 1.95 | HRCU-A-CB (Split System: Heat Pump with Remote Outdoor Unit-Air-Source) | N/A
212974916 | Central Heat Pump | ARCOAIRE | DLCURAH24ABK |  |  | EA*4X24L14A* | *96VTN0401410B* | 23000 |  |  | 16 | 8.5 | 27000 |  |  | 27200 | 101% | 2.3 | Both | 480 | 1.92 | HRCU-A-CB (Split System: Heat Pump with Remote Outdoor Unit-Air-Source) | N/A
212974929 | Central Heat Pump | ARCOAIRE | DLCURAH24ABK |  |  | EA*4X24L17A* | *96VTN0401410B* | 23000 |  |  | 16 | 8.5 | 27000 |  |  | 27000 | 100% | 2.28 | Both | 480 | 1.92 | HRCU-A-CB (Split System: Heat Pump with Remote Outdoor Unit-Air-Source) | N/A
212986551 | Central Heat Pump | ARCOAIRE | DLCURAH24ABK |  |  | EA*4X30L17A* | *96MSN0401712A* | 23200 |  |  | 16 | 8.5 | 26400 |  |  | 25000 | 95% | 2.08 | Both | 482.5 | 1.93 | HRCU-A-CB (Split System: Heat Pump with Remote Outdoor Unit-Air-Source) | N/A
212972895 | Central Heat Pump | ARCOAIRE | DLCURAH24ABK |  |  | EA*4X24L14A* | *96VSN0401410B* | 23200 |  |  | 16 | 8.5 | 27000 |  |  | 26800 | 99% | 2.26 | Both | 482.5 | 1.93 | HRCU-A-CB (Split System: Heat Pump with Remote Outdoor Unit-Air-Source) | N/A
212972905 | Central Heat Pump | ARCOAIRE | DLCURAH24ABK |  |  | EA*4X24L17A* | *96VSN0401410B* | 23200 |  |  | 16 | 8.5 | 27000 |  |  | 26600 | 99% | 2.24 | Both | 482.5 | 1.93 | HRCU-A-CB (Split System: Heat Pump with Remote Outdoor Unit-Air-Source) | N/A
212986131 | Central Heat Pump | ARCOAIRE | DLCURAH24ABK |  |  | EA*4X24L14A* | *96MSN0401410A* | 23200 |  |  | 16 | 8.5 | 27000 |  |  | 26600 | 99% | 2.22 | Both | 482.5 | 1.93 | HRCU-A-CB (Split System: Heat Pump with Remote Outdoor Unit-Air-Source) | N/A
212986143 | Central Heat Pump | ARCOAIRE | DLCURAH24ABK |  |  | EA*4X24L17A* | *96MSN0401410A* | 23200 |  |  | 16 | 8.5 | 27000 |  |  | 26400 | 98% | 2.2 | Both | 482.5 | 1.93 | HRCU-A-CB (Split System: Heat Pump with Remote Outdoor Unit-Air-Source) | N/A
212986563 | Central Heat Pump | ARCOAIRE | DLCURAH24ABK |  |  | EA*4X36L17A* | *96MSN0401712A* | 23400 |  |  | 16 | 8.5 | 26200 |  |  | 24400 | 93% | 2 | Both | 487.5 | 1.95 | HRCU-A-CB (Split System: Heat Pump with Remote Outdoor Unit-Air-Source) | N/A
212986575 | Central Heat Pump | ARCOAIRE | DLCURAH24ABK |  |  | EA*4X36L21A* | *96MSN0401712A* | 23400 |  |  | 16 | 8.5 | 26200 |  |  | 24200 | 92% | 2 | Both | 487.5 | 1.95 | HRCU-A-CB (Split System: Heat Pump with Remote Outdoor Unit-Air-Source) | N/A
212973185 | Central Heat Pump | ARCOAIRE | DLCURAH24ABK |  |  | EA*4X24L17A* | *96VSN0401712B* | 23400 |  |  | 16 | 8.5 | 27000 |  |  | 26200 | 97% | 2.18 | Both | 487.5 | 1.95 | HRCU-A-CB (Split System: Heat Pump with Remote Outdoor Unit-Air-Source) | N/A
212975258 | Central Heat Pump | ARCOAIRE | DLCURAH24ABK |  |  | EA*4X24L17A* | *96VTN0401712B* | 23400 |  |  | 16 | 8.5 | 27000 |  |  | 26200 | 97% | 2.18 | Both | 487.5 | 1.95 | HRCU-A-CB (Split System: Heat Pump with Remote Outdoor Unit-Air-Source) | N/A
212974913 | Central Heat Pump | BRYANT HEATING AND COOLING SYSTEMS | 38MURAQ24AB3* |  |  | CAP**2414AL* | 926TC30040V14*** | 23000 |  |  | 16 | 8.5 | 27000 |  |  | 27200 | 101% | 2.3 | Both | 480 | 1.92 | HRCU-A-CB (Split System: Heat Pump with Remote Outdoor Unit-Air-Source) | N/A
212972893 | Central Heat Pump | BRYANT HEATING AND COOLING SYSTEMS | 38MURAQ24AB3* |  |  | CAP**2414AL* | 926SB30040V14*** | 23200 |  |  | 16 | 8.5 | 27000 |  |  | 26800 | 99% | 2.26 | Both | 482.5 | 1.93 | HRCU-A-CB (Split System: Heat Pump with Remote Outdoor Unit-Air-Source) | N/A
212972903 | Central Heat Pump | BRYANT HEATING AND COOLING SYSTEMS | 38MURAQ24AB3* |  |  | CAP**2417AL* | 926SB30040V14*** | 23200 |  |  | 16 | 8.5 | 27000 |  |  | 26600 | 99% | 2.24 | Both | 482.5 | 1.93 | HRCU-A-CB (Split System: Heat Pump with Remote Outdoor Unit-Air-Source) | N/A
212986128 | Central Heat Pump | BRYANT HEATING AND COOLING SYSTEMS | 38MURAQ24AB3* |  |  | CAP**2414AL* | 916SA30040M14*** | 23200 |  |  | 16 | 8.5 | 27000 |  |  | 26600 | 99% | 2.22 | Both | 482.5 | 1.93 | HRCU-A-CB (Split System: Heat Pump with Remote Outdoor Unit-Air-Source) | N/A
212986140 | Central Heat Pump | BRYANT HEATING AND COOLING SYSTEMS | 38MURAQ24AB3* |  |  | CAP**2417AL* | 916SA30040M14*** | 23200 |  |  | 16 | 8.5 | 27000 |  |  | 26400 | 98% | 2.2 | Both | 482.5 | 1.93 | HRCU-A-CB (Split System: Heat Pump with Remote Outdoor Unit-Air-Source) | N/A
212986560 | Central Heat Pump | BRYANT HEATING AND COOLING SYSTEMS | 38MURAQ24AB3* |  |  | CAP**3617AL* | 916SA36040M17*** | 23400 |  |  | 16 | 8.5 | 26200 |  |  | 24400 | 93% | 2 | Both | 487.5 | 1.95 | HRCU-A-CB (Split System: Heat Pump with Remote Outdoor Unit-Air-Source) | N/A
212986572 | Central Heat Pump | BRYANT HEATING AND COOLING SYSTEMS | 38MURAQ24AB3* |  |  | CAP**3621AL* | 916SA36040M17*** | 23400 |  |  | 16 | 8.5 | 26200 |  |  | 24200 | 92% | 2 | Both | 487.5 | 1.95 | HRCU-A-CB (Split System: Heat Pump with Remote Outdoor Unit-Air-Source) | N/A
212973183 | Central Heat Pump | BRYANT HEATING AND COOLING SYSTEMS | 38MURAQ24AB3* |  |  | CAP**2417AL* | 926SB36040V17*** | 23400 |  |  | 16 | 8.5 | 27000 |  |  | 26200 | 97% | 2.18 | Both | 487.5 | 1.95 | HRCU-A-CB (Split System: Heat Pump with Remote Outdoor Unit-Air-Source) | N/A
212974911 | Central Heat Pump | CARRIER | 38MURAQ24AB3* |  |  | CAP**2414AL* | 59TP6C040V14**10 | 23000 |  |  | 16 | 8.5 | 27000 |  |  | 27200 | 101% | 2.3 | Both | 480 | 1.92 | HRCU-A-CB (Split System: Heat Pump with Remote Outdoor Unit-Air-Source) | N/A
212974925 | Central Heat Pump | CARRIER | 38MURAQ24AB3* |  |  | CAP**2417AL* | GG96VTAB30040A** | 23000 |  |  | 16 | 8.5 | 27000 |  |  | 27000 | 100% | 2.28 | Both | 480 | 1.92 | HRCU-A-CB (Split System: Heat Pump with Remote Outdoor Unit-Air-Source) | N/A
212974924 | Central Heat Pump | CARRIER | 38MURAQ24AB3* |  |  | CAP**2417AL* | 59TP6C040V14**10 | 23000 |  |  | 16 | 8.5 | 27000 |  |  | 27000 | 100% | 2.28 | Both | 480 | 1.92 | HRCU-A-CB (Split System: Heat Pump with Remote Outdoor Unit-Air-Source) | N/A
212986547 | Central Heat Pump | CARRIER | 38MURAQ24AB3* |  |  | CAP**3017AL* | 59SC6A040M17**12 | 23200 |  |  | 16 | 8.5 | 26400 |  |  | 25000 | 95% | 2.08 | Both | 482.5 | 1.93 | HRCU-A-CB (Split System: Heat Pump with Remote Outdoor Unit-Air-Source) | N/A
212972892 | Central Heat Pump | CARRIER | 38MURAQ24AB3* |  |  | CAP**2414AL* | 59SP6B040V14**10 | 23200 |  |  | 16 | 8.5 | 27000 |  |  | 26800 | 99% | 2.26 | Both | 482.5 | 1.93 | HRCU-A-CB (Split System: Heat Pump with Remote Outdoor Unit-Air-Source) | N/A
212972902 | Central Heat Pump | CARRIER | 38MURAQ24AB3* |  |  | CAP**2417AL* | 59SP6B040V14**10 | 23200 |  |  | 16 | 8.5 | 27000 |  |  | 26600 | 99% | 2.24 | Both | 482.5 | 1.93 | HRCU-A-CB (Split System: Heat Pump with Remote Outdoor Unit-Air-Source) | N/A
212986127 | Central Heat Pump | CARRIER | 38MURAQ24AB3* |  |  | CAP**2414AL* | 59SC6A040M14**10 | 23200 |  |  | 16 | 8.5 | 27000 |  |  | 26600 | 99% | 2.22 | Both | 482.5 | 1.93 | HRCU-A-CB (Split System: Heat Pump with Remote Outdoor Unit-Air-Source) | N/A
212986559 | Central Heat Pump | CARRIER | 38MURAQ24AB3* |  |  | CAP**3617AL* | 59SC6A040M17**12 | 23400 |  |  | 16 | 8.5 | 26200 |  |  | 24400 | 93% | 2 | Both | 487.5 | 1.95 | HRCU-A-CB (Split System: Heat Pump with Remote Outdoor Unit-Air-Source) | N/A
212986571 | Central Heat Pump | CARRIER | 38MURAQ24AB3* |  |  | CAP**3621AL* | 59SC6A040M17**12 | 23400 |  |  | 16 | 8.5 | 26200 |  |  | 24200 | 92% | 2 | Both | 487.5 | 1.95 | HRCU-A-CB (Split System: Heat Pump with Remote Outdoor Unit-Air-Source) | N/A
212983151 | Central Heat Pump | CARRIER | 38MURAQ24AB3* |  |  | CAP**3017AL* | 59SC2E040M17**12 | 23400 |  |  | 16 | 8.5 | 26400 |  |  | 24800 | 94% | 2.04 | Both | 487.5 | 1.95 | HRCU-A-CB (Split System: Heat Pump with Remote Outdoor Unit-Air-Source) | N/A
212975254 | Central Heat Pump | CARRIER | 38MURAQ24AB3* |  |  | CAP**2417AL* | 59TP6C040V17**12 | 23400 |  |  | 16 | 8.5 | 27000 |  |  | 26200 | 97% | 2.18 | Both | 487.5 | 1.95 | HRCU-A-CB (Split System: Heat Pump with Remote Outdoor Unit-Air-Source) | N/A
212986552 | Central Heat Pump | COMFORTMAKER | DLCURAH24ABK |  |  | EA*4X30L17A* | *96MSN0401712A* | 23200 |  |  | 16 | 8.5 | 26400 |  |  | 25000 | 95% | 2.08 | Both | 482.5 | 1.93 | HRCU-A-CB (Split System: Heat Pump with Remote Outdoor Unit-Air-Source) | N/A
212972896 | Central Heat Pump | COMFORTMAKER | DLCURAH24ABK |  |  | EA*4X24L14A* | *96VSN0401410B* | 23200 |  |  | 16 | 8.5 | 27000 |  |  | 26800 | 99% | 2.26 | Both | 482.5 | 1.93 | HRCU-A-CB (Split System: Heat Pump with Remote Outdoor Unit-Air-Source) | N/A
212972906 | Central Heat Pump | COMFORTMAKER | DLCURAH24ABK |  |  | EA*4X24L17A* | *96VSN0401410B* | 23200 |  |  | 16 | 8.5 | 27000 |  |  | 26600 | 99% | 2.24 | Both | 482.5 | 1.93 | HRCU-A-CB (Split System: Heat Pump with Remote Outdoor Unit-Air-Source) | N/A
212986132 | Central Heat Pump | COMFORTMAKER | DLCURAH24ABK |  |  | EA*4X24L14A* | *96MSN0401410A* | 23200 |  |  | 16 | 8.5 | 27000 |  |  | 26600 | 99% | 2.22 | Both | 482.5 | 1.93 | HRCU-A-CB (Split System: Heat Pump with Remote Outdoor Unit-Air-Source) | N/A
212986144 | Central Heat Pump | COMFORTMAKER | DLCURAH24ABK |  |  | EA*4X24L17A* | *96MSN0401410A* | 23200 |  |  | 16 | 8.5 | 27000 |  |  | 26400 | 98% | 2.2 | Both | 482.5 | 1.93 | HRCU-A-CB (Split System: Heat Pump with Remote Outdoor Unit-Air-Source) | N/A
212986576 | Central Heat Pump | COMFORTMAKER | DLCURAH24ABK |  |  | EA*4X36L21A* | *96MSN0401712A* | 23400 |  |  | 16 | 8.5 | 26200 |  |  | 24200 | 92% | 2 | Both | 487.5 | 1.95 | HRCU-A-CB (Split System: Heat Pump with Remote Outdoor Unit-Air-Source) | N/A
212975259 | Central Heat Pump | COMFORTMAKER | DLCURAH24ABK |  |  | EA*4X24L17A* | *96VTN0401712B* | 23400 |  |  | 16 | 8.5 | 27000 |  |  | 26200 | 97% | 2.18 | Both | 487.5 | 1.95 | HRCU-A-CB (Split System: Heat Pump with Remote Outdoor Unit-Air-Source) | N/A
212974918 | Central Heat Pump | DAY & NIGHT | DLCURAH24ABK |  |  | EA*4X24L14A* | *96VTN0401410B* | 23000 |  |  | 16 | 8.5 | 27000 |  |  | 27200 | 101% | 2.3 | Both | 480 | 1.92 | HRCU-A-CB (Split System: Heat Pump with Remote Outdoor Unit-Air-Source) | N/A
212986553 | Central Heat Pump | DAY & NIGHT | DLCURAH24ABK |  |  | EA*4X30L17A* | *96MSN0401712A* | 23200 |  |  | 16 | 8.5 | 26400 |  |  | 25000 | 95% | 2.08 | Both | 482.5 | 1.93 | HRCU-A-CB (Split System: Heat Pump with Remote Outdoor Unit-Air-Source) | N/A
212972897 | Central Heat Pump | DAY & NIGHT | DLCURAH24ABK |  |  | EA*4X24L14A* | *96VSN0401410B* | 23200 |  |  | 16 | 8.5 | 27000 |  |  | 26800 | 99% | 2.26 | Both | 482.5 | 1.93 | HRCU-A-CB (Split System: Heat Pump with Remote Outdoor Unit-Air-Source) | N/A
212972907 | Central Heat Pump | DAY & NIGHT | DLCURAH24ABK |  |  | EA*4X24L17A* | *96VSN0401410B* | 23200 |  |  | 16 | 8.5 | 27000 |  |  | 26600 | 99% | 2.24 | Both | 482.5 | 1.93 | HRCU-A-CB (Split System: Heat Pump with Remote Outdoor Unit-Air-Source) | N/A
212986133 | Central Heat Pump | DAY & NIGHT | DLCURAH24ABK |  |  | EA*4X24L14A* | *96MSN0401410A* | 23200 |  |  | 16 | 8.5 | 27000 |  |  | 26600 | 99% | 2.22 | Both | 482.5 | 1.93 | HRCU-A-CB (Split System: Heat Pump with Remote Outdoor Unit-Air-Source) | N/A
212986145 | Central Heat Pump | DAY & NIGHT | DLCURAH24ABK |  |  | EA*4X24L17A* | *96MSN0401410A* | 23200 |  |  | 16 | 8.5 | 27000 |  |  | 26400 | 98% | 2.2 | Both | 482.5 | 1.93 | HRCU-A-CB (Split System: Heat Pump with Remote Outdoor Unit-Air-Source) | N/A
212986565 | Central Heat Pump | DAY & NIGHT | DLCURAH24ABK |  |  | EA*4X36L17A* | *96MSN0401712A* | 23400 |  |  | 16 | 8.5 | 26200 |  |  | 24400 | 93% | 2 | Both | 487.5 | 1.95 | HRCU-A-CB (Split System: Heat Pump with Remote Outdoor Unit-Air-Source) | N/A
212983157 | Central Heat Pump | DAY & NIGHT | DLCURAH24ABK |  |  | EA*4X30L17A* | *92MSN0401712A* | 23400 |  |  | 16 | 8.5 | 26400 |  |  | 24800 | 94% | 2.04 | Both | 487.5 | 1.95 | HRCU-A-CB (Split System: Heat Pump with Remote Outdoor Unit-Air-Source) | N/A
212973187 | Central Heat Pump | DAY & NIGHT | DLCURAH24ABK |  |  | EA*4X24L17A* | *96VSN0401712B* | 23400 |  |  | 16 | 8.5 | 27000 |  |  | 26200 | 97% | 2.18 | Both | 487.5 | 1.95 | HRCU-A-CB (Split System: Heat Pump with Remote Outdoor Unit-Air-Source) | N/A
212975260 | Central Heat Pump | DAY & NIGHT | DLCURAH24ABK |  |  | EA*4X24L17A* | *96VTN0401712B* | 23400 |  |  | 16 | 8.5 | 27000 |  |  | 26200 | 97% | 2.18 | Both | 487.5 | 1.95 | HRCU-A-CB (Split System: Heat Pump with Remote Outdoor Unit-Air-Source) | N/A
212974923 | Central Heat Pump | GRANDAIRE | WDLCURAH24ABK |  |  | WLA*244AA* | WFST040A030A* | 23000 |  |  | 16 | 8.5 | 27000 |  |  | 27000 | 100% | 2.28 | Both | 480 | 1.92 | HRCU-A-CB (Split System: Heat Pump with Remote Outdoor Unit-Air-Source) | N/A
212974936 | Central Heat Pump | GRANDAIRE | WDLCURAH24ABK |  |  | WLA*244BA* | WFST040A030A* | 23000 |  |  | 16 | 8.5 | 27000 |  |  | 22000 | 81% | 1.82 | Both | 480 | 1.92 | HRCU-A-CB (Split System: Heat Pump with Remote Outdoor Unit-Air-Source) | N/A
212986150 | Central Heat Pump | GRANDAIRE | WDLCURAH24ABK |  |  | WLA*244BA* | WFSX040A030B* | 23200 |  |  | 16 | 8.5 | 27000 |  |  | 21800 | 81% | 1.82 | Both | 482.5 | 1.93 | HRCU-A-CB (Split System: Heat Pump with Remote Outdoor Unit-Air-Source) | N/A
212983161 | Central Heat Pump | GRANDAIRE | WDLCURAH24ABK |  |  | WLA*304BA* | WFAX040B036B* | 23400 |  |  | 16 | 8.5 | 26400 |  |  | 24000 | 91% | 1.98 | Both | 487.5 | 1.95 | HRCU-A-CB (Split System: Heat Pump with Remote Outdoor Unit-Air-Source) | N/A
212974919 | Central Heat Pump | HEIL | DLCURAH24ABK |  |  | EA*4X24L14A* | *96VTN0401410B* | 23000 |  |  | 16 | 8.5 | 27000 |  |  | 27200 | 101% | 2.3 | Both | 480 | 1.92 | HRCU-A-CB (Split System: Heat Pump with Remote Outdoor Unit-Air-Source) | N/A
212974932 | Central Heat Pump | HEIL | DLCURAH24ABK |  |  | EA*4X24L17A* | *96VTN0401410B* | 23000 |  |  | 16 | 8.5 | 27000 |  |  | 27000 | 100% | 2.28 | Both | 480 | 1.92 | HRCU-A-CB (Split System: Heat Pump with Remote Outdoor Unit-Air-Source) | N/A
212986554 | Central Heat Pump | HEIL | DLCURAH24ABK |  |  | EA*4X30L17A* | *96MSN0401712A* | 23200 |  |  | 16 | 8.5 | 26400 |  |  | 25000 | 95% | 2.08 | Both | 482.5 | 1.93 | HRCU-A-CB (Split System: Heat Pump with Remote Outdoor Unit-Air-Source) | N/A
212972898 | Central Heat Pump | HEIL | DLCURAH24ABK |  |  | EA*4X24L14A* | *96VSN0401410B* | 23200 |  |  | 16 | 8.5 | 27000 |  |  | 26800 | 99% | 2.26 | Both | 482.5 | 1.93 | HRCU-A-CB (Split System: Heat Pump with Remote Outdoor Unit-Air-Source) | N/A
212972908 | Central Heat Pump | HEIL | DLCURAH24ABK |  |  | EA*4X24L17A* | *96VSN0401410B* | 23200 |  |  | 16 | 8.5 | 27000 |  |  | 26600 | 99% | 2.24 | Both | 482.5 | 1.93 | HRCU-A-CB (Split System: Heat Pump with Remote Outdoor Unit-Air-Source) | N/A
212986134 | Central Heat Pump | HEIL | DLCURAH24ABK |  |  | EA*4X24L14A* | *96MSN0401410A* | 23200 |  |  | 16 | 8.5 | 27000 |  |  | 26600 | 99% | 2.22 | Both | 482.5 | 1.93 | HRCU-A-CB (Split System: Heat Pump with Remote Outdoor Unit-Air-Source) | N/A
212986146 | Central Heat Pump | HEIL | DLCURAH24ABK |  |  | EA*4X24L17A* | *96MSN0401410A* | 23200 |  |  | 16 | 8.5 | 27000 |  |  | 26400 | 98% | 2.2 | Both | 482.5 | 1.93 | HRCU-A-CB (Split System: Heat Pump with Remote Outdoor Unit-Air-Source) | N/A
212986566 | Central Heat Pump | HEIL | DLCURAH24ABK |  |  | EA*4X36L17A* | *96MSN0401712A* | 23400 |  |  | 16 | 8.5 | 26200 |  |  | 24400 | 93% | 2 | Both | 487.5 | 1.95 | HRCU-A-CB (Split System: Heat Pump with Remote Outdoor Unit-Air-Source) | N/A
212986578 | Central Heat Pump | HEIL | DLCURAH24ABK |  |  | EA*4X36L21A* | *96MSN0401712A* | 23400 |  |  | 16 | 8.5 | 26200 |  |  | 24200 | 92% | 2 | Both | 487.5 | 1.95 | HRCU-A-CB (Split System: Heat Pump with Remote Outdoor Unit-Air-Source) | N/A
212973188 | Central Heat Pump | HEIL | DLCURAH24ABK |  |  | EA*4X24L17A* | *96VSN0401712B* | 23400 |  |  | 16 | 8.5 | 27000 |  |  | 26200 | 97% | 2.18 | Both | 487.5 | 1.95 | HRCU-A-CB (Split System: Heat Pump with Remote Outdoor Unit-Air-Source) | N/A
212975261 | Central Heat Pump | HEIL | DLCURAH24ABK |  |  | EA*4X24L17A* | *96VTN0401712B* | 23400 |  |  | 16 | 8.5 | 27000 |  |  | 26200 | 97% | 2.18 | Both | 487.5 | 1.95 | HRCU-A-CB (Split System: Heat Pump with Remote Outdoor Unit-Air-Source) | N/A
212974920 | Central Heat Pump | KEEPRITE | DLCURAH24ABK |  |  | EA*4X24L14A* | *96VTN0401410B* | 23000 |  |  | 16 | 8.5 | 27000 |  |  | 27200 | 101% | 2.3 | Both | 480 | 1.92 | HRCU-A-CB (Split System: Heat Pump with Remote Outdoor Unit-Air-Source) | N/A
212974933 | Central Heat Pump | KEEPRITE | DLCURAH24ABK |  |  | EA*4X24L17A* | *96VTN0401410B* | 23000 |  |  | 16 | 8.5 | 27000 |  |  | 27000 | 100% | 2.28 | Both | 480 | 1.92 | HRCU-A-CB (Split System: Heat Pump with Remote Outdoor Unit-Air-Source) | N/A
212986555 | Central Heat Pump | KEEPRITE | DLCURAH24ABK |  |  | EA*4X30L17A* | *96MSN0401712A* | 23200 |  |  | 16 | 8.5 | 26400 |  |  | 25000 | 95% | 2.08 | Both | 482.5 | 1.93 | HRCU-A-CB (Split System: Heat Pump with Remote Outdoor Unit-Air-Source) | N/A
212972899 | Central Heat Pump | KEEPRITE | DLCURAH24ABK |  |  | EA*4X24L14A* | *96VSN0401410B* | 23200 |  |  | 16 | 8.5 | 27000 |  |  | 26800 | 99% | 2.26 | Both | 482.5 | 1.93 | HRCU-A-CB (Split System: Heat Pump with Remote Outdoor Unit-Air-Source) | N/A
212972909 | Central Heat Pump | KEEPRITE | DLCURAH24ABK |  |  | EA*4X24L17A* | *96VSN0401410B* | 23200 |  |  | 16 | 8.5 | 27000 |  |  | 26600 | 99% | 2.24 | Both | 482.5 | 1.93 | HRCU-A-CB (Split System: Heat Pump with Remote Outdoor Unit-Air-Source) | N/A
212986135 | Central Heat Pump | KEEPRITE | DLCURAH24ABK |  |  | EA*4X24L14A* | *96MSN0401410A* | 23200 |  |  | 16 | 8.5 | 27000 |  |  | 26600 | 99% | 2.22 | Both | 482.5 | 1.93 | HRCU-A-CB (Split System: Heat Pump with Remote Outdoor Unit-Air-Source) | N/A
212986147 | Central Heat Pump | KEEPRITE | DLCURAH24ABK |  |  | EA*4X24L17A* | *96MSN0401410A* | 23200 |  |  | 16 | 8.5 | 27000 |  |  | 26400 | 98% | 2.2 | Both | 482.5 | 1.93 | HRCU-A-CB (Split System: Heat Pump with Remote Outdoor Unit-Air-Source) | N/A
212986567 | Central Heat Pump | KEEPRITE | DLCURAH24ABK |  |  | EA*4X36L17A* | *96MSN0401712A* | 23400 |  |  | 16 | 8.5 | 26200 |  |  | 24400 | 93% | 2 | Both | 487.5 | 1.95 | HRCU-A-CB (Split System: Heat Pump with Remote Outdoor Unit-Air-Source) | N/A
212986579 | Central Heat Pump | KEEPRITE | DLCURAH24ABK |  |  | EA*4X36L21A* | *96MSN0401712A* | 23400 |  |  | 16 | 8.5 | 26200 |  |  | 24200 | 92% | 2 | Both | 487.5 | 1.95 | HRCU-A-CB (Split System: Heat Pump with Remote Outdoor Unit-Air-Source) | N/A
212983159 | Central Heat Pump | KEEPRITE | DLCURAH24ABK |  |  | EA*4X30L17A* | *92MSN0401712A* | 23400 |  |  | 16 | 8.5 | 26400 |  |  | 24800 | 94% | 2.04 | Both | 487.5 | 1.95 | HRCU-A-CB (Split System: Heat Pump with Remote Outdoor Unit-Air-Source) | N/A
212975262 | Central Heat Pump | KEEPRITE | DLCURAH24ABK |  |  | EA*4X24L17A* | *96VTN0401712B* | 23400 |  |  | 16 | 8.5 | 27000 |  |  | 26200 | 97% | 2.18 | Both | 487.5 | 1.95 | HRCU-A-CB (Split System: Heat Pump with Remote Outdoor Unit-Air-Source) | N/A
212974927 | Central Heat Pump | PAYNE HEATING AND COOLING | 38MURAQ24AB3* |  |  | CAP**2417AL* | PG96VTAB30040A** | 23000 |  |  | 16 | 8.5 | 27000 |  |  | 27000 | 100% | 2.28 | Both | 480 | 1.92 | HRCU-A-CB (Split System: Heat Pump with Remote Outdoor Unit-Air-Source) | N/A
212986549 | Central Heat Pump | PAYNE HEATING AND COOLING | 38MURAQ24AB3* |  |  | CAP**3017AL* | PG96MSAA36040B** | 23200 |  |  | 16 | 8.5 | 26400 |  |  | 25000 | 95% | 2.08 | Both | 482.5 | 1.93 | HRCU-A-CB (Split System: Heat Pump with Remote Outdoor Unit-Air-Source) | N/A
212986129 | Central Heat Pump | PAYNE HEATING AND COOLING | 38MURAQ24AB3* |  |  | CAP**2414AL* | PG96MSAA30040A** | 23200 |  |  | 16 | 8.5 | 27000 |  |  | 26600 | 99% | 2.22 | Both | 482.5 | 1.93 | HRCU-A-CB (Split System: Heat Pump with Remote Outdoor Unit-Air-Source) | N/A
212986141 | Central Heat Pump | PAYNE HEATING AND COOLING | 38MURAQ24AB3* |  |  | CAP**2417AL* | PG96MSAA30040A** | 23200 |  |  | 16 | 8.5 | 27000 |  |  | 26400 | 98% | 2.2 | Both | 482.5 | 1.93 | HRCU-A-CB (Split System: Heat Pump with Remote Outdoor Unit-Air-Source) | N/A
212986561 | Central Heat Pump | PAYNE HEATING AND COOLING | 38MURAQ24AB3* |  |  | CAP**3617AL* | PG96MSAA36040B** | 23400 |  |  | 16 | 8.5 | 26200 |  |  | 24400 | 93% | 2 | Both | 487.5 | 1.95 | HRCU-A-CB (Split System: Heat Pump with Remote Outdoor Unit-Air-Source) | N/A
212983153 | Central Heat Pump | PAYNE HEATING AND COOLING | 38MURAQ24AB3* |  |  | CAP**3017AL* | PG92MSAA36040B** | 23400 |  |  | 16 | 8.5 | 26400 |  |  | 24800 | 94% | 2.04 | Both | 487.5 | 1.95 | HRCU-A-CB (Split System: Heat Pump with Remote Outdoor Unit-Air-Source) | N/A
212975256 | Central Heat Pump | PAYNE HEATING AND COOLING | 38MURAQ24AB3* |  |  | CAP**2417AL* | PG96VTAB36040B** | 23400 |  |  | 16 | 8.5 | 27000 |  |  | 26200 | 97% | 2.18 | Both | 487.5 | 1.95 | HRCU-A-CB (Split System: Heat Pump with Remote Outdoor Unit-Air-Source) | N/A
212974934 | Central Heat Pump | SMART COMFORT | DLCURAH24ABK |  |  | EA*4X24L17A* | *96VTN0401410B* | 23000 |  |  | 16 | 8.5 | 27000 |  |  | 27000 | 100% | 2.28 | Both | 480 | 1.92 | HRCU-A-CB (Split System: Heat Pump with Remote Outdoor Unit-Air-Source) | N/A
212986557 | Central Heat Pump | SMART COMFORT | DLCURAH24ABK |  |  | EA*4X30L17A* | *96MSM0401712A* | 23200 |  |  | 16 | 8.5 | 26400 |  |  | 25000 | 95% | 2.08 | Both | 482.5 | 1.93 | HRCU-A-CB (Split System: Heat Pump with Remote Outdoor Unit-Air-Source) | N/A
212972910 | Central Heat Pump | SMART COMFORT | DLCURAH24ABK |  |  | EA*4X24L17A* | *96VSN0401410B* | 23200 |  |  | 16 | 8.5 | 27000 |  |  | 26600 | 99% | 2.24 | Both | 482.5 | 1.93 | HRCU-A-CB (Split System: Heat Pump with Remote Outdoor Unit-Air-Source) | N/A
212986136 | Central Heat Pump | SMART COMFORT | DLCURAH24ABK |  |  | EA*4X24L14A* | *96MSN0401410A* | 23200 |  |  | 16 | 8.5 | 27000 |  |  | 26600 | 99% | 2.22 | Both | 482.5 | 1.93 | HRCU-A-CB (Split System: Heat Pump with Remote Outdoor Unit-Air-Source) | N/A
212986148 | Central Heat Pump | SMART COMFORT | DLCURAH24ABK |  |  | EA*4X24L17A* | *96MSN0401410A* | 23200 |  |  | 16 | 8.5 | 27000 |  |  | 26400 | 98% | 2.2 | Both | 482.5 | 1.93 | HRCU-A-CB (Split System: Heat Pump with Remote Outdoor Unit-Air-Source) | N/A
212986569 | Central Heat Pump | SMART COMFORT | DLCURAH24ABK |  |  | EA*4X36L17A* | *96MSM0401712A* | 23400 |  |  | 16 | 8.5 | 26200 |  |  | 24400 | 93% | 2 | Both | 487.5 | 1.95 | HRCU-A-CB (Split System: Heat Pump with Remote Outdoor Unit-Air-Source) | N/A
212986568 | Central Heat Pump | SMART COMFORT | DLCURAH24ABK |  |  | EA*4X36L17A* | *96MSN0401712A* | 23400 |  |  | 16 | 8.5 | 26200 |  |  | 24400 | 93% | 2 | Both | 487.5 | 1.95 | HRCU-A-CB (Split System: Heat Pump with Remote Outdoor Unit-Air-Source) | N/A
212986581 | Central Heat Pump | SMART COMFORT | DLCURAH24ABK |  |  | EA*4X36L21A* | *96MSM0401712A* | 23400 |  |  | 16 | 8.5 | 26200 |  |  | 24200 | 92% | 2 | Both | 487.5 | 1.95 | HRCU-A-CB (Split System: Heat Pump with Remote Outdoor Unit-Air-Source) | N/A
212973190 | Central Heat Pump | SMART COMFORT | DLCURAH24ABK |  |  | EA*4X24L17A* | *96VSN0401712B* | 23400 |  |  | 16 | 8.5 | 27000 |  |  | 26200 | 97% | 2.18 | Both | 487.5 | 1.95 | HRCU-A-CB (Split System: Heat Pump with Remote Outdoor Unit-Air-Source) | N/A
212974922 | Central Heat Pump | TEMPSTAR | DLCURAH24ABK |  |  | EA*4X24L14A* | *96VTN0401410B* | 23000 |  |  | 16 | 8.5 | 27000 |  |  | 27200 | 101% | 2.3 | Both | 480 | 1.92 | HRCU-A-CB (Split System: Heat Pump with Remote Outdoor Unit-Air-Source) | N/A
212974935 | Central Heat Pump | TEMPSTAR | DLCURAH24ABK |  |  | EA*4X24L17A* | *96VTN0401410B* | 23000 |  |  | 16 | 8.5 | 27000 |  |  | 27000 | 100% | 2.28 | Both | 480 | 1.92 | HRCU-A-CB (Split System: Heat Pump with Remote Outdoor Unit-Air-Source) | N/A
212986558 | Central Heat Pump | TEMPSTAR | DLCURAH24ABK |  |  | EA*4X30L17A* | *96MSN0401712A* | 23200 |  |  | 16 | 8.5 | 26400 |  |  | 24400 | 92% | 2 | Both | 482.5 | 1.93 | HRCU-A-CB (Split System: Heat Pump with Remote Outdoor Unit-Air-Source) | N/A
212972901 | Central Heat Pump | TEMPSTAR | DLCURAH24ABK |  |  | EA*4X24L14A* | *96VSN0401410B* | 23200 |  |  | 16 | 8.5 | 27000 |  |  | 26600 | 99% | 2.24 | Both | 482.5 | 1.93 | HRCU-A-CB (Split System: Heat Pump with Remote Outdoor Unit-Air-Source) | N/A
212972911 | Central Heat Pump | TEMPSTAR | DLCURAH24ABK |  |  | EA*4X24L17A* | *96VSN0401410B* | 23200 |  |  | 16 | 8.5 | 27000 |  |  | 21800 | 81% | 1.82 | Both | 482.5 | 1.93 | HRCU-A-CB (Split System: Heat Pump with Remote Outdoor Unit-Air-Source) | N/A
212986137 | Central Heat Pump | TEMPSTAR | DLCURAH24ABK |  |  | EA*4X24L14A* | *96MSN0401410A* | 23200 |  |  | 16 | 8.5 | 27000 |  |  | 26600 | 99% | 2.22 | Both | 482.5 | 1.93 | HRCU-A-CB (Split System: Heat Pump with Remote Outdoor Unit-Air-Source) | N/A
212986149 | Central Heat Pump | TEMPSTAR | DLCURAH24ABK |  |  | EA*4X24L17A* | *96MSN0401410A* | 23200 |  |  | 16 | 8.5 | 27000 |  |  | 26400 | 98% | 2.2 | Both | 482.5 | 1.93 | HRCU-A-CB (Split System: Heat Pump with Remote Outdoor Unit-Air-Source) | N/A
212986570 | Central Heat Pump | TEMPSTAR | DLCURAH24ABK |  |  | EA*4X36L17A* | *96MSN0401712A* | 23400 |  |  | 16 | 8.5 | 26200 |  |  | 24200 | 92% | 2 | Both | 487.5 | 1.95 | HRCU-A-CB (Split System: Heat Pump with Remote Outdoor Unit-Air-Source) | N/A
212986582 | Central Heat Pump | TEMPSTAR | DLCURAH24ABK |  |  | EA*4X36L21A* | *96MSN0401712A* | 23400 |  |  | 16 | 8.5 | 26200 |  |  | 22200 | 85% | 1.82 | Both | 487.5 | 1.95 | HRCU-A-CB (Split System: Heat Pump with Remote Outdoor Unit-Air-Source) | N/A
212983160 | Central Heat Pump | TEMPSTAR | DLCURAH24ABK |  |  | EA*4X30L17A* | *92MSN0401712A* | 23400 |  |  | 16 | 8.5 | 26400 |  |  | 24800 | 94% | 2.04 | Both | 487.5 | 1.95 | HRCU-A-CB (Split System: Heat Pump with Remote Outdoor Unit-Air-Source) | N/A
212973191 | Central Heat Pump | TEMPSTAR | DLCURAH24ABK |  |  | EA*4X24L17A* | *96VSN0401712B* | 23400 |  |  | 16 | 8.5 | 27000 |  |  | 21800 | 81% | 1.8 | Both | 487.5 | 1.95 | HRCU-A-CB (Split System: Heat Pump with Remote Outdoor Unit-Air-Source) | N/A
212975264 | Central Heat Pump | TEMPSTAR | DLCURAH24ABK |  |  | EA*4X24L17A* | *96VTN0401712B* | 23400 |  |  | 16 | 8.5 | 27000 |  |  | 21800 | 81% | 1.8 | Both | 487.5 | 1.95 | HRCU-A-CB (Split System: Heat Pump with Remote Outdoor Unit-Air-Source) | N/A
213072032 | Central Heat Pump | ACIQ | DLCURAH24ABK |  |  | FM(C,U)4X30**AL* |  | 25000 |  |  | 15.2 | 8.5 | 27800 |  |  | 21800 | 78% | 1.8 | Both | 520 | 2.08 | HRCU-A-CB (Split System: Heat Pump with Remote Outdoor Unit-Air-Source) | N/A
212986610 | Central Heat Pump | AIRQUEST | DLCURAH24ABK |  |  | EN(A,D)4X24L17** | *96MSN0401712A* | 23200 |  |  | 15.2 | 8.5 | 27200 |  |  | 24800 | 91% | 2.04 | Both | 482.5 | 1.93 | HRCU-A-CB (Split System: Heat Pump with Remote Outdoor Unit-Air-Source) | N/A
212986614 | Central Heat Pump | HEIL | DLCURAH24ABK |  |  | EN(A,D)4X24L17** | *96MSN0401712A* | 23200 |  |  | 15.2 | 8.5 | 27200 |  |  | 24800 | 91% | 2.04 | Both | 482.5 | 1.93 | HRCU-A-CB (Split System: Heat Pump with Remote Outdoor Unit-Air-Source) | N/A
212986615 | Central Heat Pump | KEEPRITE | DLCURAH24ABK |  |  | EN(A,D)4X24L17** | *96MSN0401712A* | 23200 |  |  | 15.2 | 8.5 | 27200 |  |  | 24800 | 91% | 2.04 | Both | 482.5 | 1.93 | HRCU-A-CB (Split System: Heat Pump with Remote Outdoor Unit-Air-Source) | N/A
212986609 | Central Heat Pump | PAYNE HEATING AND COOLING | 38MURAQ24AB3* |  |  | CNPV*2417AL* | PG96MSAA36040B** | 23200 |  |  | 15.2 | 8.5 | 27200 |  |  | 24800 | 91% | 2.04 | Both | 482.5 | 1.93 | HRCU-A-CB (Split System: Heat Pump with Remote Outdoor Unit-Air-Source) | N/A
212986617 | Central Heat Pump | SMART COMFORT | DLCURAH24ABK |  |  | EN(A,D)4X24L17** | *96MSM0401712A* | 23200 |  |  | 15.2 | 8.5 | 27200 |  |  | 24800 | 91% | 2.04 | Both | 482.5 | 1.93 | HRCU-A-CB (Split System: Heat Pump with Remote Outdoor Unit-Air-Source) | N/A
212986616 | Central Heat Pump | SMART COMFORT | DLCURAH24ABK |  |  | EN(A,D)4X24L17** | *96MSN0401712A* | 23200 |  |  | 15.2 | 8.5 | 27200 |  |  | 24800 | 91% | 2.04 | Both | 482.5 | 1.93 | HRCU-A-CB (Split System: Heat Pump with Remote Outdoor Unit-Air-Source) | N/A
212986618 | Central Heat Pump | TEMPSTAR | DLCURAH24ABK |  |  | EN(A,D)4X24L17** | *96MSN0401712A* | 23200 |  |  | 15.2 | 8.5 | 27200 |  |  | 24400 | 90% | 2.02 | Both | 482.5 | 1.93 | HRCU-A-CB (Split System: Heat Pump with Remote Outdoor Unit-Air-Source) | N/A
213072169 | Central Heat Pump | ACIQ | DLCURAH18ABK |  |  | EA*4X24L17A* | *95ESN0401712A* | 17300 |  |  | 15.5 | 8.5 | 18300 |  |  | 19300 | 105% | 2.3 | Both | 360 | 1.44 | HRCU-A-CB (Split System: Heat Pump with Remote Outdoor Unit-Air-Source) | N/A
213075281 | Central Heat Pump | ACIQ | DLCURAH36ABK |  |  | EA*4X37L21A* | *80ES(N,L)0701716A* | 36600 |  |  | 15.5 | 8.5 | 39000 |  |  | 34800 | 89% | 2.1 | Both | 762.5 | 3.05 | HRCU-A-CB (Split System: Heat Pump with Remote Outdoor Unit-Air-Source) | N/A
213075286 | Central Heat Pump | ACIQ | DLCURAH36ABK |  |  | EA*4X43L21A* | *80ES(N,L)0701716A* | 36800 |  |  | 15.5 | 8.5 | 39000 |  |  | 34800 | 89% | 2.1 | Both | 767.5 | 3.07 | HRCU-A-CB (Split System: Heat Pump with Remote Outdoor Unit-Air-Source) | N/A
212983264 | Central Heat Pump | AIRQUEST | DLCURAH18ABK |  |  | EA*4X24L17A* | *92MSN0401712A* | 17200 |  |  | 15.5 | 8.5 | 18300 |  |  | 19400 | 106% | 2.32 | Both | 357.5 | 1.43 | HRCU-A-CB (Split System: Heat Pump with Remote Outdoor Unit-Air-Source) | N/A
212986670 | Central Heat Pump | AIRQUEST | DLCURAH18ABK |  |  | EA*4X24L17A* | *96MSN0401712A* | 17200 |  |  | 15.5 | 8.5 | 18300 |  |  | 19400 | 106% | 2.32 | Both | 357.5 | 1.43 | HRCU-A-CB (Split System: Heat Pump with Remote Outdoor Unit-Air-Source) | N/A
212981835 | Central Heat Pump | AIRQUEST | DLCURAH18ABK |  |  | EA*4X24L17A* | *80MSU1002120A* | 17200 |  |  | 15.5 | 8.5 | 18300 |  |  | 19400 | 106% | 2.32 | Both | 357.5 | 1.43 | HRCU-A-CB (Split System: Heat Pump with Remote Outdoor Unit-Air-Source) | N/A
212986694 | Central Heat Pump | AIRQUEST | DLCURAH18ABK |  |  | EA*4X30L17A* | *96MSN0401712A* | 17300 |  |  | 15.5 | 8.5 | 18100 |  |  | 18800 | 104% | 2.24 | Both | 360 | 1.44 | HRCU-A-CB (Split System: Heat Pump with Remote Outdoor Unit-Air-Source) | N/A
212975334 | Central Heat Pump | AIRQUEST | DLCURAH24ABK |  |  | EN(A,D)4X24L17** | *96VTN0401712B* | 23200 |  |  | 15.5 | 8.5 | 27000 |  |  | 25000 | 93% | 2.06 | Both | 482.5 | 1.93 | HRCU-A-CB (Split System: Heat Pump with Remote Outdoor Unit-Air-Source) | N/A
212975019 | Central Heat Pump | AIRQUEST | DLCURAH24ABK |  |  | EN(A,D)4X24L17** | *96VTN0401410B* | 23200 |  |  | 15.5 | 8.5 | 27000 |  |  | 25000 | 93% | 2.06 | Both | 482.5 | 1.93 | HRCU-A-CB (Split System: Heat Pump with Remote Outdoor Unit-Air-Source) | N/A
212975006 | Central Heat Pump | AIRQUEST | DLCURAH24ABK |  |  | EN(A,D)4X24L14** | *96VTN0401410B* | 23200 |  |  | 15.5 | 8.5 | 27000 |  |  | 25000 | 93% | 2.06 | Both | 482.5 | 1.93 | HRCU-A-CB (Split System: Heat Pump with Remote Outdoor Unit-Air-Source) | N/A
212986586 | Central Heat Pump | AIRQUEST | DLCURAH24ABK |  |  | EA*4X37L17A* | *96MSN0401712A* | 24000 |  |  | 15.5 | 8.5 | 25600 |  |  | 22200 | 87% | 1.82 | Both | 500 | 2 | HRCU-A-CB (Split System: Heat Pump with Remote Outdoor Unit-Air-Source) | N/A
212969938 | Central Heat Pump | AIRQUEST | DLCURAH36ABK |  |  | EA*4X37L17A* | *80VSL0451412B* | 36000 |  |  | 15.5 | 8.5 | 38500 |  |  | 35000 | 91% | 2 | Both | 750 | 3 | HRCU-A-CB (Split System: Heat Pump with Remote Outdoor Unit-Air-Source) | N/A
213076422 | Central Heat Pump | AIRQUEST | DLCURAH36ABK |  |  | EA*4X37L17A* | *80VTL0451412B* | 36000 |  |  | 15.5 | 8.5 | 38500 |  |  | 35000 | 91% | 2 | Both | 750 | 3 | HRCU-A-CB (Split System: Heat Pump with Remote Outdoor Unit-Air-Source) | N/A
213076488 | Central Heat Pump | AIRQUEST | DLCURAH36ABK |  |  | EA*4X37L17A* | *80VTL0701716B* | 36000 |  |  | 15.5 | 8.5 | 38500 |  |  | 35000 | 91% | 2 | Both | 750 | 3 | HRCU-A-CB (Split System: Heat Pump with Remote Outdoor Unit-Air-Source) | N/A
212986671 | Central Heat Pump | ARCOAIRE | DLCURAH18ABK |  |  | EA*4X24L17A* | *96MSN0401712A* | 17200 |  |  | 15.5 | 8.5 | 18300 |  |  | 19400 | 106% | 2.32 | Both | 357.5 | 1.43 | HRCU-A-CB (Split System: Heat Pump with Remote Outdoor Unit-Air-Source) | N/A
212983265 | Central Heat Pump | ARCOAIRE | DLCURAH18ABK |  |  | EA*4X24L17A* | *92MSN0401712A* | 17200 |  |  | 15.5 | 8.5 | 18300 |  |  | 19400 | 106% | 2.32 | Both | 357.5 | 1.43 | HRCU-A-CB (Split System: Heat Pump with Remote Outdoor Unit-Air-Source) | N/A
212983210 | Central Heat Pump | ARCOAIRE | DLCURAH24ABK |  |  | EN(A,D)4X24L17** | *92MSN0401712A* | 23000 |  |  | 15.5 | 8.5 | 27000 |  |  | 25600 | 95% | 2.12 | Both | 480 | 1.92 | HRCU-A-CB (Split System: Heat Pump with Remote Outdoor Unit-Air-Source) | N/A
212975335 | Central Heat Pump | ARCOAIRE | DLCURAH24ABK |  |  | EN(A,D)4X24L17** | *96VTN0401712B* | 23200 |  |  | 15.5 | 8.5 | 27000 |  |  | 25000 | 93% | 2.06 | Both | 482.5 | 1.93 | HRCU-A-CB (Split System: Heat Pump with Remote Outdoor Unit-Air-Source) | N/A
212973255 | Central Heat Pump | ARCOAIRE | DLCURAH24ABK |  |  | EN(A,D)4X24L17** | *96VSN0401712B* | 23200 |  |  | 15.5 | 8.5 | 27000 |  |  | 25000 | 93% | 2.06 | Both | 482.5 | 1.93 | HRCU-A-CB (Split System: Heat Pump with Remote Outdoor Unit-Air-Source) | N/A
212975020 | Central Heat Pump | ARCOAIRE | DLCURAH24ABK |  |  | EN(A,D)4X24L17** | *96VTN0401410B* | 23200 |  |  | 15.5 | 8.5 | 27000 |  |  | 25000 | 93% | 2.06 | Both | 482.5 | 1.93 | HRCU-A-CB (Split System: Heat Pump with Remote Outdoor Unit-Air-Source) | N/A
212975007 | Central Heat Pump | ARCOAIRE | DLCURAH24ABK |  |  | EN(A,D)4X24L14** | *96VTN0401410B* | 23200 |  |  | 15.5 | 8.5 | 27000 |  |  | 25000 | 93% | 2.06 | Both | 482.5 | 1.93 | HRCU-A-CB (Split System: Heat Pump with Remote Outdoor Unit-Air-Source) | N/A
213076958 | Central Heat Pump | ARCOAIRE | DLCURAH36ABK |  |  | EA*4X37L21A* | *96VSN0801716B* | 36400 |  |  | 15.5 | 8.5 | 38500 |  |  | 35000 | 91% | 2.06 | Both | 757.5 | 3.03 | HRCU-A-CB (Split System: Heat Pump with Remote Outdoor Unit-Air-Source) | N/A
212983262 | Central Heat Pump | BRYANT HEATING AND COOLING SYSTEMS | 38MURAQ18AB3* |  |  | CAP**2417AL* | 912SE36040M17*** | 17200 |  |  | 15.5 | 8.5 | 18300 |  |  | 19400 | 106% | 2.32 | Both | 357.5 | 1.43 | HRCU-A-CB (Split System: Heat Pump with Remote Outdoor Unit-Air-Source) | N/A
212986692 | Central Heat Pump | BRYANT HEATING AND COOLING SYSTEMS | 38MURAQ18AB3* |  |  | CAP**3017AL* | 916SA36040M17*** | 17300 |  |  | 15.5 | 8.5 | 18100 |  |  | 18800 | 104% | 2.24 | Both | 360 | 1.44 | HRCU-A-CB (Split System: Heat Pump with Remote Outdoor Unit-Air-Source) | N/A
212975017 | Central Heat Pump | BRYANT HEATING AND COOLING SYSTEMS | 38MURAQ24AB3* |  |  | CNPV*2417AL* | 926TC30040V14*** | 23200 |  |  | 15.5 | 8.5 | 27000 |  |  | 25000 | 93% | 2.06 | Both | 482.5 | 1.93 | HRCU-A-CB (Split System: Heat Pump with Remote Outdoor Unit-Air-Source) | N/A
212975004 | Central Heat Pump | BRYANT HEATING AND COOLING SYSTEMS | 38MURAQ24AB3* |  |  | CNPV*2414AL* | 926TC30040V14*** | 23200 |  |  | 15.5 | 8.5 | 27000 |  |  | 25000 | 93% | 2.06 | Both | 482.5 | 1.93 | HRCU-A-CB (Split System: Heat Pump with Remote Outdoor Unit-Air-Source) | N/A
213076593 | Central Heat Pump | BRYANT HEATING AND COOLING SYSTEMS | 38MURAQ36AB3* |  |  | CAP**3717AL* | 82*TB48090V17*** | 36000 |  |  | 15.5 | 8.5 | 38500 |  |  | 35000 | 91% | 2 | Both | 750 | 3 | HRCU-A-CB (Split System: Heat Pump with Remote Outdoor Unit-Air-Source) | N/A
212969937 | Central Heat Pump | BRYANT HEATING AND COOLING SYSTEMS | 38MURAQ36AB3* |  |  | CAP**3717AL* | 82*SB36045V14*** | 36000 |  |  | 15.5 | 8.5 | 39000 |  |  | 35000 | 90% | 2 | Both | 750 | 3 | HRCU-A-CB (Split System: Heat Pump with Remote Outdoor Unit-Air-Source) | N/A
212986667 | Central Heat Pump | CARRIER | 38MURAQ18AB3* |  |  | CAP**2417AL* | 59SC6A040M17**12 | 17200 |  |  | 15.5 | 8.5 | 18300 |  |  | 19400 | 106% | 2.32 | Both | 357.5 | 1.43 | HRCU-A-CB (Split System: Heat Pump with Remote Outdoor Unit-Air-Source) | N/A
212986691 | Central Heat Pump | CARRIER | 38MURAQ18AB3* |  |  | CAP**3017AL* | 59SC6A040M17**12 | 17300 |  |  | 15.5 | 8.5 | 18100 |  |  | 18800 | 104% | 2.24 | Both | 360 | 1.44 | HRCU-A-CB (Split System: Heat Pump with Remote Outdoor Unit-Air-Source) | N/A
212975331 | Central Heat Pump | CARRIER | 38MURAQ24AB3* |  |  | CNPV*2417AL* | 59TP6C040V17**12 | 23200 |  |  | 15.5 | 8.5 | 27000 |  |  | 25000 | 93% | 2.06 | Both | 482.5 | 1.93 | HRCU-A-CB (Split System: Heat Pump with Remote Outdoor Unit-Air-Source) | N/A
212975016 | Central Heat Pump | CARRIER | 38MURAQ24AB3* |  |  | CNPV*2417AL* | GG96VTAB30040A** | 23200 |  |  | 15.5 | 8.5 | 27000 |  |  | 25000 | 93% | 2.06 | Both | 482.5 | 1.93 | HRCU-A-CB (Split System: Heat Pump with Remote Outdoor Unit-Air-Source) | N/A
212975015 | Central Heat Pump | CARRIER | 38MURAQ24AB3* |  |  | CNPV*2417AL* | 59TP6C040V14**10 | 23200 |  |  | 15.5 | 8.5 | 27000 |  |  | 25000 | 93% | 2.06 | Both | 482.5 | 1.93 | HRCU-A-CB (Split System: Heat Pump with Remote Outdoor Unit-Air-Source) | N/A
212975002 | Central Heat Pump | CARRIER | 38MURAQ24AB3* |  |  | CNPV*2414AL* | 59TP6C040V14**10 | 23200 |  |  | 15.5 | 8.5 | 27000 |  |  | 25000 | 93% | 2.06 | Both | 482.5 | 1.93 | HRCU-A-CB (Split System: Heat Pump with Remote Outdoor Unit-Air-Source) | N/A
212986583 | Central Heat Pump | CARRIER | 38MURAQ24AB3* |  |  | CAP**3717AL* | 59SC6A040M17**12 | 24000 |  |  | 15.5 | 8.5 | 25600 |  |  | 22200 | 87% | 1.82 | Both | 500 | 2 | HRCU-A-CB (Split System: Heat Pump with Remote Outdoor Unit-Air-Source) | N/A
212969936 | Central Heat Pump | CARRIER | 38MURAQ36AB3* |  |  | CAP**3717AL* | 58SP*B045V14**12 | 36000 |  |  | 15.5 | 8.5 | 39000 |  |  | 35000 | 90% | 2 | Both | 750 | 3 | HRCU-A-CB (Split System: Heat Pump with Remote Outdoor Unit-Air-Source) | N/A
213076975 | Central Heat Pump | CARRIER | 38MURAQ36AB3* |  |  | CAP**4321AL* | 59SP6B080V17**16 | 36600 |  |  | 15.5 | 8.5 | 38500 |  |  | 35000 | 91% | 2.06 | Both | 762.5 | 3.05 | HRCU-A-CB (Split System: Heat Pump with Remote Outdoor Unit-Air-Source) | N/A
212983266 | Central Heat Pump | COMFORTMAKER | DLCURAH18ABK |  |  | EA*4X24L17A* | *92MSN0401712A* | 17200 |  |  | 15.5 | 8.5 | 18300 |  |  | 19400 | 106% | 2.32 | Both | 357.5 | 1.43 | HRCU-A-CB (Split System: Heat Pump with Remote Outdoor Unit-Air-Source) | N/A
212981837 | Central Heat Pump | COMFORTMAKER | DLCURAH18ABK |  |  | EA*4X24L17A* | *80MSU1002120A* | 17200 |  |  | 15.5 | 8.5 | 18300 |  |  | 19400 | 106% | 2.32 | Both | 357.5 | 1.43 | HRCU-A-CB (Split System: Heat Pump with Remote Outdoor Unit-Air-Source) | N/A
212986696 | Central Heat Pump | COMFORTMAKER | DLCURAH18ABK |  |  | EA*4X30L17A* | *96MSN0401712A* | 17300 |  |  | 15.5 | 8.5 | 18100 |  |  | 18800 | 104% | 2.24 | Both | 360 | 1.44 | HRCU-A-CB (Split System: Heat Pump with Remote Outdoor Unit-Air-Source) | N/A
212983211 | Central Heat Pump | COMFORTMAKER | DLCURAH24ABK |  |  | EN(A,D)4X24L17** | *92MSN0401712A* | 23000 |  |  | 15.5 | 8.5 | 27000 |  |  | 25600 | 95% | 2.12 | Both | 480 | 1.92 | HRCU-A-CB (Split System: Heat Pump with Remote Outdoor Unit-Air-Source) | N/A
212975336 | Central Heat Pump | COMFORTMAKER | DLCURAH24ABK |  |  | EN(A,D)4X24L17** | *96VTN0401712B* | 23200 |  |  | 15.5 | 8.5 | 27000 |  |  | 25000 | 93% | 2.06 | Both | 482.5 | 1.93 | HRCU-A-CB (Split System: Heat Pump with Remote Outdoor Unit-Air-Source) | N/A
212973256 | Central Heat Pump | COMFORTMAKER | DLCURAH24ABK |  |  | EN(A,D)4X24L17** | *96VSN0401712B* | 23200 |  |  | 15.5 | 8.5 | 27000 |  |  | 25000 | 93% | 2.06 | Both | 482.5 | 1.93 | HRCU-A-CB (Split System: Heat Pump with Remote Outdoor Unit-Air-Source) | N/A
212975008 | Central Heat Pump | COMFORTMAKER | DLCURAH24ABK |  |  | EN(A,D)4X24L14** | *96VTN0401410B* | 23200 |  |  | 15.5 | 8.5 | 27000 |  |  | 25000 | 93% | 2.06 | Both | 482.5 | 1.93 | HRCU-A-CB (Split System: Heat Pump with Remote Outdoor Unit-Air-Source) | N/A
212975021 | Central Heat Pump | COMFORTMAKER | DLCURAH24ABK |  |  | EN(A,D)4X24L17** | *96VTN0401410B* | 23200 |  |  | 15.5 | 8.5 | 27000 |  |  | 25000 | 93% | 2.06 | Both | 482.5 | 1.93 | HRCU-A-CB (Split System: Heat Pump with Remote Outdoor Unit-Air-Source) | N/A
212986588 | Central Heat Pump | COMFORTMAKER | DLCURAH24ABK |  |  | EA*4X37L17A* | *96MSN0401712A* | 24000 |  |  | 15.5 | 8.5 | 25600 |  |  | 22200 | 87% | 1.82 | Both | 500 | 2 | HRCU-A-CB (Split System: Heat Pump with Remote Outdoor Unit-Air-Source) | N/A
212969940 | Central Heat Pump | COMFORTMAKER | DLCURAH36ABK |  |  | EA*4X37L17A* | *80VSL0451412B* | 36000 |  |  | 15.5 | 8.5 | 38000 |  |  | 35000 | 92% | 2 | Both | 750 | 3 | HRCU-A-CB (Split System: Heat Pump with Remote Outdoor Unit-Air-Source) | N/A
213076490 | Central Heat Pump | COMFORTMAKER | DLCURAH36ABK |  |  | EA*4X37L17A* | *80VTL0701716B* | 36000 |  |  | 15.5 | 8.5 | 38500 |  |  | 35000 | 91% | 2 | Both | 750 | 3 | HRCU-A-CB (Split System: Heat Pump with Remote Outdoor Unit-Air-Source) | N/A
212981838 | Central Heat Pump | DAY & NIGHT | DLCURAH18ABK |  |  | EA*4X24L17A* | *80MSU1002120A* | 17200 |  |  | 15.5 | 8.5 | 18300 |  |  | 19400 | 106% | 2.32 | Both | 357.5 | 1.43 | HRCU-A-CB (Split System: Heat Pump with Remote Outdoor Unit-Air-Source) | N/A
212983212 | Central Heat Pump | DAY & NIGHT | DLCURAH24ABK |  |  | EN(A,D)4X24L17** | *92MSN0401712A* | 23000 |  |  | 15.5 | 8.5 | 27000 |  |  | 25600 | 95% | 2.12 | Both | 480 | 1.92 | HRCU-A-CB (Split System: Heat Pump with Remote Outdoor Unit-Air-Source) | N/A
212975337 | Central Heat Pump | DAY & NIGHT | DLCURAH24ABK |  |  | EN(A,D)4X24L17** | *96VTN0401712B* | 23200 |  |  | 15.5 | 8.5 | 27000 |  |  | 25000 | 93% | 2.06 | Both | 482.5 | 1.93 | HRCU-A-CB (Split System: Heat Pump with Remote Outdoor Unit-Air-Source) | N/A
212973257 | Central Heat Pump | DAY & NIGHT | DLCURAH24ABK |  |  | EN(A,D)4X24L17** | *96VSN0401712B* | 23200 |  |  | 15.5 | 8.5 | 27000 |  |  | 25000 | 93% | 2.06 | Both | 482.5 | 1.93 | HRCU-A-CB (Split System: Heat Pump with Remote Outdoor Unit-Air-Source) | N/A
212975022 | Central Heat Pump | DAY & NIGHT | DLCURAH24ABK |  |  | EN(A,D)4X24L17** | *96VTN0401410B* | 23200 |  |  | 15.5 | 8.5 | 27000 |  |  | 25000 | 93% | 2.06 | Both | 482.5 | 1.93 | HRCU-A-CB (Split System: Heat Pump with Remote Outdoor Unit-Air-Source) | N/A
212986589 | Central Heat Pump | DAY & NIGHT | DLCURAH24ABK |  |  | EA*4X37L17A* | *96MSN0401712A* | 24000 |  |  | 15.5 | 8.5 | 25600 |  |  | 22200 | 87% | 1.82 | Both | 500 | 2 | HRCU-A-CB (Split System: Heat Pump with Remote Outdoor Unit-Air-Source) | N/A
212969941 | Central Heat Pump | DAY & NIGHT | DLCURAH36ABK |  |  | EA*4X37L17A* | *80VSL0451412B* | 36000 |  |  | 15.5 | 8.5 | 38000 |  |  | 35000 | 92% | 2 | Both | 750 | 3 | HRCU-A-CB (Split System: Heat Pump with Remote Outdoor Unit-Air-Source) | N/A
213076960 | Central Heat Pump | DAY & NIGHT | DLCURAH36ABK |  |  | EA*4X37L21A* | *96VSN0801716B* | 36400 |  |  | 15.5 | 8.5 | 38500 |  |  | 35000 | 91% | 2.06 | Both | 757.5 | 3.03 | HRCU-A-CB (Split System: Heat Pump with Remote Outdoor Unit-Air-Source) | N/A
212983216 | Central Heat Pump | GRANDAIRE | WDLCURAH24ABK |  |  | WLNC244BA* | WFAX040B036B* | 23000 |  |  | 15.5 | 8.5 | 27000 |  |  | 24200 | 90% | 1.98 | Both | 480 | 1.92 | HRCU-A-CB (Split System: Heat Pump with Remote Outdoor Unit-Air-Source) | N/A
212975014 | Central Heat Pump | GRANDAIRE | WDLCURAH24ABK |  |  | WLNC244AA* | WFST040A030A* | 23200 |  |  | 15.5 | 8.5 | 27000 |  |  | 25000 | 93% | 2.06 | Both | 482.5 | 1.93 | HRCU-A-CB (Split System: Heat Pump with Remote Outdoor Unit-Air-Source) | N/A
212975027 | Central Heat Pump | GRANDAIRE | WDLCURAH24ABK |  |  | WLNC244BA* | WFST040A030A* | 23200 |  |  | 15.5 | 8.5 | 27000 |  |  | 24200 | 90% | 2 | Both | 482.5 | 1.93 | HRCU-A-CB (Split System: Heat Pump with Remote Outdoor Unit-Air-Source) | N/A
212983213 | Central Heat Pump | HEIL | DLCURAH24ABK |  |  | EN(A,D)4X24L17** | *92MSN0401712A* | 23000 |  |  | 15.5 | 8.5 | 27000 |  |  | 25600 | 95% | 2.12 | Both | 480 | 1.92 | HRCU-A-CB (Split System: Heat Pump with Remote Outdoor Unit-Air-Source) | N/A
212975010 | Central Heat Pump | HEIL | DLCURAH24ABK |  |  | EN(A,D)4X24L14** | *96VTN0401410B* | 23200 |  |  | 15.5 | 8.5 | 27000 |  |  | 25000 | 93% | 2.06 | Both | 482.5 | 1.93 | HRCU-A-CB (Split System: Heat Pump with Remote Outdoor Unit-Air-Source) | N/A
212975023 | Central Heat Pump | HEIL | DLCURAH24ABK |  |  | EN(A,D)4X24L17** | *96VTN0401410B* | 23200 |  |  | 15.5 | 8.5 | 27000 |  |  | 25000 | 93% | 2.06 | Both | 482.5 | 1.93 | HRCU-A-CB (Split System: Heat Pump with Remote Outdoor Unit-Air-Source) | N/A
212983269 | Central Heat Pump | KEEPRITE | DLCURAH18ABK |  |  | EA*4X24L17A* | *92MSN0401712A* | 17200 |  |  | 15.5 | 8.5 | 18300 |  |  | 19400 | 106% | 2.32 | Both | 357.5 | 1.43 | HRCU-A-CB (Split System: Heat Pump with Remote Outdoor Unit-Air-Source) | N/A
212986675 | Central Heat Pump | KEEPRITE | DLCURAH18ABK |  |  | EA*4X24L17A* | *96MSN0401712A* | 17200 |  |  | 15.5 | 8.5 | 18300 |  |  | 19400 | 106% | 2.32 | Both | 357.5 | 1.43 | HRCU-A-CB (Split System: Heat Pump with Remote Outdoor Unit-Air-Source) | N/A
212981840 | Central Heat Pump | KEEPRITE | DLCURAH18ABK |  |  | EA*4X24L17A* | *80MSU1002120A* | 17200 |  |  | 15.5 | 8.5 | 18300 |  |  | 19400 | 106% | 2.32 | Both | 357.5 | 1.43 | HRCU-A-CB (Split System: Heat Pump with Remote Outdoor Unit-Air-Source) | N/A
212986699 | Central Heat Pump | KEEPRITE | DLCURAH18ABK |  |  | EA*4X30L17A* | *96MSN0401712A* | 17300 |  |  | 15.5 | 8.5 | 18100 |  |  | 18800 | 104% | 2.24 | Both | 360 | 1.44 | HRCU-A-CB (Split System: Heat Pump with Remote Outdoor Unit-Air-Source) | N/A
212983214 | Central Heat Pump | KEEPRITE | DLCURAH24ABK |  |  | EN(A,D)4X24L17** | *92MSN0401712A* | 23000 |  |  | 15.5 | 8.5 | 27000 |  |  | 25600 | 95% | 2.12 | Both | 480 | 1.92 | HRCU-A-CB (Split System: Heat Pump with Remote Outdoor Unit-Air-Source) | N/A
212973259 | Central Heat Pump | KEEPRITE | DLCURAH24ABK |  |  | EN(A,D)4X24L17** | *96VSN0401712B* | 23200 |  |  | 15.5 | 8.5 | 27000 |  |  | 25000 | 93% | 2.06 | Both | 482.5 | 1.93 | HRCU-A-CB (Split System: Heat Pump with Remote Outdoor Unit-Air-Source) | N/A
212975011 | Central Heat Pump | KEEPRITE | DLCURAH24ABK |  |  | EN(A,D)4X24L14** | *96VTN0401410B* | 23200 |  |  | 15.5 | 8.5 | 27000 |  |  | 25000 | 93% | 2.06 | Both | 482.5 | 1.93 | HRCU-A-CB (Split System: Heat Pump with Remote Outdoor Unit-Air-Source) | N/A
212975024 | Central Heat Pump | KEEPRITE | DLCURAH24ABK |  |  | EN(A,D)4X24L17** | *96VTN0401410B* | 23200 |  |  | 15.5 | 8.5 | 27000 |  |  | 25000 | 93% | 2.06 | Both | 482.5 | 1.93 | HRCU-A-CB (Split System: Heat Pump with Remote Outdoor Unit-Air-Source) | N/A
212986591 | Central Heat Pump | KEEPRITE | DLCURAH24ABK |  |  | EA*4X37L17A* | *96MSN0401712A* | 24000 |  |  | 15.5 | 8.5 | 25600 |  |  | 22200 | 87% | 1.82 | Both | 500 | 2 | HRCU-A-CB (Split System: Heat Pump with Remote Outdoor Unit-Air-Source) | N/A
213076427 | Central Heat Pump | KEEPRITE | DLCURAH36ABK |  |  | EA*4X37L17A* | *80VTL0451412B* | 36000 |  |  | 15.5 | 8.5 | 38500 |  |  | 35000 | 91% | 2 | Both | 750 | 3 | HRCU-A-CB (Split System: Heat Pump with Remote Outdoor Unit-Air-Source) | N/A
213076952 | Central Heat Pump | KEEPRITE | DLCURAH36ABK |  |  | EA*4X37L17A* | *96VSN0801716B* | 36000 |  |  | 15.5 | 8.5 | 38500 |  |  | 35200 | 91% | 2 | Both | 750 | 3 | HRCU-A-CB (Split System: Heat Pump with Remote Outdoor Unit-Air-Source) | N/A
212983263 | Central Heat Pump | PAYNE HEATING AND COOLING | 38MURAQ18AB3* |  |  | CAP**2417AL* | PG92MSAA36040B** | 17200 |  |  | 15.5 | 8.5 | 18300 |  |  | 19400 | 106% | 2.32 | Both | 357.5 | 1.43 | HRCU-A-CB (Split System: Heat Pump with Remote Outdoor Unit-Air-Source) | N/A
212986669 | Central Heat Pump | PAYNE HEATING AND COOLING | 38MURAQ18AB3* |  |  | CAP**2417AL* | PG96MSAA36040B** | 17200 |  |  | 15.5 | 8.5 | 18300 |  |  | 19400 | 106% | 2.32 | Both | 357.5 | 1.43 | HRCU-A-CB (Split System: Heat Pump with Remote Outdoor Unit-Air-Source) | N/A
212983208 | Central Heat Pump | PAYNE HEATING AND COOLING | 38MURAQ24AB3* |  |  | CNPV*2417AL* | PG92MSAA36040B** | 23000 |  |  | 15.5 | 8.5 | 27000 |  |  | 25600 | 95% | 2.12 | Both | 480 | 1.92 | HRCU-A-CB (Split System: Heat Pump with Remote Outdoor Unit-Air-Source) | N/A
212975005 | Central Heat Pump | PAYNE HEATING AND COOLING | 38MURAQ24AB3* |  |  | CNPV*2414AL* | PG96VTAB30040A** | 23200 |  |  | 15.5 | 8.5 | 27000 |  |  | 25000 | 93% | 2.06 | Both | 482.5 | 1.93 | HRCU-A-CB (Split System: Heat Pump with Remote Outdoor Unit-Air-Source) | N/A
212975018 | Central Heat Pump | PAYNE HEATING AND COOLING | 38MURAQ24AB3* |  |  | CNPV*2417AL* | PG96VTAB30040A** | 23200 |  |  | 15.5 | 8.5 | 27000 |  |  | 25000 | 93% | 2.06 | Both | 482.5 | 1.93 | HRCU-A-CB (Split System: Heat Pump with Remote Outdoor Unit-Air-Source) | N/A
212986676 | Central Heat Pump | SMART COMFORT | DLCURAH18ABK |  |  | EA*4X24L17A* | *96MSN0401712A* | 17200 |  |  | 15.5 | 8.5 | 18300 |  |  | 19400 | 106% | 2.32 | Both | 357.5 | 1.43 | HRCU-A-CB (Split System: Heat Pump with Remote Outdoor Unit-Air-Source) | N/A
212986677 | Central Heat Pump | SMART COMFORT | DLCURAH18ABK |  |  | EA*4X24L17A* | *96MSM0401712A* | 17200 |  |  | 15.5 | 8.5 | 18300 |  |  | 19400 | 106% | 2.32 | Both | 357.5 | 1.43 | HRCU-A-CB (Split System: Heat Pump with Remote Outdoor Unit-Air-Source) | N/A
212986701 | Central Heat Pump | SMART COMFORT | DLCURAH18ABK |  |  | EA*4X30L17A* | *96MSM0401712A* | 17300 |  |  | 15.5 | 8.5 | 18100 |  |  | 18800 | 104% | 2.24 | Both | 360 | 1.44 | HRCU-A-CB (Split System: Heat Pump with Remote Outdoor Unit-Air-Source) | N/A
212973260 | Central Heat Pump | SMART COMFORT | DLCURAH24ABK |  |  | EN(A,D)4X24L17** | *96VSN0401712B* | 23200 |  |  | 15.5 | 8.5 | 27000 |  |  | 25000 | 93% | 2.06 | Both | 482.5 | 1.93 | HRCU-A-CB (Split System: Heat Pump with Remote Outdoor Unit-Air-Source) | N/A
212975340 | Central Heat Pump | SMART COMFORT | DLCURAH24ABK |  |  | EN(A,D)4X24L17** | *96VTN0401712B* | 23200 |  |  | 15.5 | 8.5 | 27000 |  |  | 25000 | 93% | 2.06 | Both | 482.5 | 1.93 | HRCU-A-CB (Split System: Heat Pump with Remote Outdoor Unit-Air-Source) | N/A
212975012 | Central Heat Pump | SMART COMFORT | DLCURAH24ABK |  |  | EN(A,D)4X24L14** | *96VTN0401410B* | 23200 |  |  | 15.5 | 8.5 | 27000 |  |  | 25000 | 93% | 2.06 | Both | 482.5 | 1.93 | HRCU-A-CB (Split System: Heat Pump with Remote Outdoor Unit-Air-Source) | N/A
212975025 | Central Heat Pump | SMART COMFORT | DLCURAH24ABK |  |  | EN(A,D)4X24L17** | *96VTN0401410B* | 23200 |  |  | 15.5 | 8.5 | 27000 |  |  | 25000 | 93% | 2.06 | Both | 482.5 | 1.93 | HRCU-A-CB (Split System: Heat Pump with Remote Outdoor Unit-Air-Source) | N/A
212986592 | Central Heat Pump | SMART COMFORT | DLCURAH24ABK |  |  | EA*4X37L17A* | *96MSN0401712A* | 24000 |  |  | 15.5 | 8.5 | 25600 |  |  | 22200 | 87% | 1.82 | Both | 500 | 2 | HRCU-A-CB (Split System: Heat Pump with Remote Outdoor Unit-Air-Source) | N/A
212969944 | Central Heat Pump | SMART COMFORT | DLCURAH36ABK |  |  | EA*4X37L17A* | *80VSL0451412B* | 36000 |  |  | 15.5 | 8.5 | 38000 |  |  | 35000 | 92% | 2 | Both | 750 | 3 | HRCU-A-CB (Split System: Heat Pump with Remote Outdoor Unit-Air-Source) | N/A
213076494 | Central Heat Pump | SMART COMFORT | DLCURAH36ABK |  |  | EA*4X37L17A* | *80VTL0701716B* | 36000 |  |  | 15.5 | 8.5 | 38500 |  |  | 35000 | 91% | 2 | Both | 750 | 3 | HRCU-A-CB (Split System: Heat Pump with Remote Outdoor Unit-Air-Source) | N/A
212983270 | Central Heat Pump | TEMPSTAR | DLCURAH18ABK |  |  | EA*4X24L17A* | *92MSN0401712A* | 17200 |  |  | 15.5 | 8.5 | 18300 |  |  | 19400 | 106% | 2.32 | Both | 357.5 | 1.43 | HRCU-A-CB (Split System: Heat Pump with Remote Outdoor Unit-Air-Source) | N/A
212986678 | Central Heat Pump | TEMPSTAR | DLCURAH18ABK |  |  | EA*4X24L17A* | *96MSN0401712A* | 17200 |  |  | 15.5 | 8.5 | 18300 |  |  | 17800 | 97% | 2.14 | Both | 357.5 | 1.43 | HRCU-A-CB (Split System: Heat Pump with Remote Outdoor Unit-Air-Source) | N/A
212981842 | Central Heat Pump | TEMPSTAR | DLCURAH18ABK |  |  | EA*4X24L17A* | *80MSU1002120A* | 17200 |  |  | 15.5 | 8.5 | 18300 |  |  | 19400 | 106% | 2.32 | Both | 357.5 | 1.43 | HRCU-A-CB (Split System: Heat Pump with Remote Outdoor Unit-Air-Source) | N/A
212983215 | Central Heat Pump | TEMPSTAR | DLCURAH24ABK |  |  | EN(A,D)4X24L17** | *92MSN0401712A* | 23000 |  |  | 15.5 | 8.5 | 27000 |  |  | 25600 | 95% | 2.12 | Both | 480 | 1.92 | HRCU-A-CB (Split System: Heat Pump with Remote Outdoor Unit-Air-Source) | N/A
212975341 | Central Heat Pump | TEMPSTAR | DLCURAH24ABK |  |  | EN(A,D)4X24L17** | *96VTN0401712B* | 23200 |  |  | 15.5 | 8.5 | 27000 |  |  | 24800 | 92% | 2.06 | Both | 482.5 | 1.93 | HRCU-A-CB (Split System: Heat Pump with Remote Outdoor Unit-Air-Source) | N/A
212975026 | Central Heat Pump | TEMPSTAR | DLCURAH24ABK |  |  | EN(A,D)4X24L17** | *96VTN0401410B* | 23200 |  |  | 15.5 | 8.5 | 27000 |  |  | 25000 | 93% | 2.06 | Both | 482.5 | 1.93 | HRCU-A-CB (Split System: Heat Pump with Remote Outdoor Unit-Air-Source) | N/A
212975013 | Central Heat Pump | TEMPSTAR | DLCURAH24ABK |  |  | EN(A,D)4X24L14** | *96VTN0401410B* | 23200 |  |  | 15.5 | 8.5 | 27000 |  |  | 25000 | 93% | 2.06 | Both | 482.5 | 1.93 | HRCU-A-CB (Split System: Heat Pump with Remote Outdoor Unit-Air-Source) | N/A
212986594 | Central Heat Pump | TEMPSTAR | DLCURAH24ABK |  |  | EA*4X37L17A* | *96MSN0401712A* | 24000 |  |  | 15.5 | 8.5 | 25600 |  |  | 22000 | 86% | 1.82 | Both | 500 | 2 | HRCU-A-CB (Split System: Heat Pump with Remote Outdoor Unit-Air-Source) | N/A
212969945 | Central Heat Pump | TEMPSTAR | DLCURAH36ABK |  |  | EA*4X37L17A* | *80VSL0451412B* | 36000 |  |  | 15.5 | 8.5 | 38000 |  |  | 35400 | 93% | 1.78 | Both | 750 | 3 | HRCU-A-CB (Split System: Heat Pump with Remote Outdoor Unit-Air-Source) | N/A
213076429 | Central Heat Pump | TEMPSTAR | DLCURAH36ABK |  |  | EA*4X37L17A* | *80VTL0451412B* | 36000 |  |  | 15.5 | 8.5 | 38500 |  |  | 35000 | 91% | 2 | Both | 750 | 3 | HRCU-A-CB (Split System: Heat Pump with Remote Outdoor Unit-Air-Source) | N/A
212972674 | Central Heat Pump | AIRQUEST | DLCURAH18ABK |  |  | EA*4X24L14A* | *96VSN0401410B* | 17200 |  |  | 16 | 8.5 | 18200 |  |  | 19400 | 107% | 2.34 | Both | 357.5 | 1.43 | HRCU-A-CB (Split System: Heat Pump with Remote Outdoor Unit-Air-Source) | N/A
212982387 | Central Heat Pump | AIRQUEST | DLCURAH18ABK |  |  | EA*4X24L17A* | *80MSU0401712A* | 17200 |  |  | 16 | 8.5 | 18300 |  |  | 19100 | 104% | 2.3 | Both | 357.5 | 1.43 | HRCU-A-CB (Split System: Heat Pump with Remote Outdoor Unit-Air-Source) | N/A
212972974 | Central Heat Pump | AIRQUEST | DLCURAH24ABK |  |  | EN(A,D)4X24L17** | *96VSN0401410B* | 23000 |  |  | 16 | 8.5 | 27000 |  |  | 25600 | 95% | 2.12 | Both | 480 | 1.92 | HRCU-A-CB (Split System: Heat Pump with Remote Outdoor Unit-Air-Source) | N/A
212972964 | Central Heat Pump | AIRQUEST | DLCURAH24ABK |  |  | EN(A,D)4X24L14** | *96VSN0401410B* | 23000 |  |  | 16 | 8.5 | 27000 |  |  | 25600 | 95% | 2.12 | Both | 480 | 1.92 | HRCU-A-CB (Split System: Heat Pump with Remote Outdoor Unit-Air-Source) | N/A
212982327 | Central Heat Pump | AIRQUEST | DLCURAH24ABK |  |  | EN(A,D)4X24L17** | *80MSU0401712A* | 23200 |  |  | 16 | 8.5 | 26200 |  |  | 24800 | 95% | 2.06 | Both | 482.5 | 1.93 | HRCU-A-CB (Split System: Heat Pump with Remote Outdoor Unit-Air-Source) | N/A
212975279 | Central Heat Pump | AIRQUEST | DLCURAH24ABK |  |  | EA*4X30L17A* | *96VTN0401712B* | 23200 |  |  | 16 | 8.5 | 26400 |  |  | 25200 | 95% | 2.08 | Both | 482.5 | 1.93 | HRCU-A-CB (Split System: Heat Pump with Remote Outdoor Unit-Air-Source) | N/A
212973204 | Central Heat Pump | AIRQUEST | DLCURAH24ABK |  |  | EA*4X30L17A* | *96VSN0401712B* | 23200 |  |  | 16 | 8.5 | 26400 |  |  | 25200 | 95% | 2.08 | Both | 482.5 | 1.93 | HRCU-A-CB (Split System: Heat Pump with Remote Outdoor Unit-Air-Source) | N/A
212974954 | Central Heat Pump | AIRQUEST | DLCURAH24ABK |  |  | EA*4X30L14A* | *96VTN0401410B* | 23200 |  |  | 16 | 8.5 | 26400 |  |  | 25000 | 95% | 2.08 | Both | 482.5 | 1.93 | HRCU-A-CB (Split System: Heat Pump with Remote Outdoor Unit-Air-Source) | N/A
212986214 | Central Heat Pump | AIRQUEST | DLCURAH24ABK |  |  | EN(A,D)4X24L14** | *96MSN0401410A* | 23200 |  |  | 16 | 8.5 | 27000 |  |  | 25200 | 93% | 2.1 | Both | 482.5 | 1.93 | HRCU-A-CB (Split System: Heat Pump with Remote Outdoor Unit-Air-Source) | N/A
212988724 | Central Heat Pump | AIRQUEST | DLCURAH24ABK |  |  | EN(A,D)4X24L17** | *95MSU0401712A* | 23200 |  |  | 16 | 8.5 | 27000 |  |  | 25200 | 93% | 2.1 | Both | 482.5 | 1.93 | HRCU-A-CB (Split System: Heat Pump with Remote Outdoor Unit-Air-Source) | N/A
212986226 | Central Heat Pump | AIRQUEST | DLCURAH24ABK |  |  | EN(A,D)4X24L17** | *96MSN0401410A* | 23200 |  |  | 16 | 8.5 | 27000 |  |  | 25200 | 93% | 2.1 | Both | 482.5 | 1.93 | HRCU-A-CB (Split System: Heat Pump with Remote Outdoor Unit-Air-Source) | N/A
212981775 | Central Heat Pump | AIRQUEST | DLCURAH24ABK |  |  | EN(A,D)4X24L17** | *80MSU1002120A* | 23200 |  |  | 16 | 8.5 | 27000 |  |  | 25000 | 93% | 2.08 | Both | 482.5 | 1.93 | HRCU-A-CB (Split System: Heat Pump with Remote Outdoor Unit-Air-Source) | N/A
212985836 | Central Heat Pump | AIRQUEST | DLCURAH24ABK |  |  | EN(A,D)4X24L17** | *96MSN0261410A* | 23200 |  |  | 16 | 8.5 | 27000 |  |  | 25200 | 93% | 2.08 | Both | 482.5 | 1.93 | HRCU-A-CB (Split System: Heat Pump with Remote Outdoor Unit-Air-Source) | N/A
212974980 | Central Heat Pump | AIRQUEST | DLCURAH24ABK |  |  | EA*4X36L17A* | *96VTN0401410B* | 23400 |  |  | 16 | 8.5 | 26200 |  |  | 24200 | 92% | 2 | Both | 487.5 | 1.95 | HRCU-A-CB (Split System: Heat Pump with Remote Outdoor Unit-Air-Source) | N/A
212972924 | Central Heat Pump | AIRQUEST | DLCURAH24ABK |  |  | EA*4X30L14A* | *96VSN0401410B* | 23400 |  |  | 16 | 8.5 | 26400 |  |  | 24800 | 94% | 2.06 | Both | 487.5 | 1.95 | HRCU-A-CB (Split System: Heat Pump with Remote Outdoor Unit-Air-Source) | N/A
212972934 | Central Heat Pump | AIRQUEST | DLCURAH24ABK |  |  | EA*4X30L17A* | *96VSN0401410B* | 23400 |  |  | 16 | 8.5 | 26400 |  |  | 24800 | 94% | 2.04 | Both | 487.5 | 1.95 | HRCU-A-CB (Split System: Heat Pump with Remote Outdoor Unit-Air-Source) | N/A
212986166 | Central Heat Pump | AIRQUEST | DLCURAH24ABK |  |  | EA*4X30L14A* | *96MSN0401410A* | 23400 |  |  | 16 | 8.5 | 26400 |  |  | 24800 | 94% | 2.04 | Both | 487.5 | 1.95 | HRCU-A-CB (Split System: Heat Pump with Remote Outdoor Unit-Air-Source) | N/A
212983165 | Central Heat Pump | AIRQUEST | DLCURAH24ABK |  |  | EA*4X36L17A* | *92MSN0401712A* | 23400 |  |  | 16 | 8.5 | 26400 |  |  | 24000 | 91% | 1.98 | Both | 487.5 | 1.95 | HRCU-A-CB (Split System: Heat Pump with Remote Outdoor Unit-Air-Source) | N/A
212986178 | Central Heat Pump | AIRQUEST | DLCURAH24ABK |  |  | EA*4X30L17A* | *96MSN0401410A* | 23400 |  |  | 16 | 8.5 | 26400 |  |  | 24600 | 93% | 2.04 | Both | 487.5 | 1.95 | HRCU-A-CB (Split System: Heat Pump with Remote Outdoor Unit-Air-Source) | N/A
212972944 | Central Heat Pump | AIRQUEST | DLCURAH24ABK |  |  | EA*4X36L17A* | *96VSN0401410B* | 23600 |  |  | 16 | 8.5 | 26200 |  |  | 24000 | 92% | 1.98 | Both | 492.5 | 1.97 | HRCU-A-CB (Split System: Heat Pump with Remote Outdoor Unit-Air-Source) | N/A
212986190 | Central Heat Pump | AIRQUEST | DLCURAH24ABK |  |  | EA*4X36L17A* | *96MSN0401410A* | 23600 |  |  | 16 | 8.5 | 26200 |  |  | 24000 | 92% | 1.98 | Both | 492.5 | 1.97 | HRCU-A-CB (Split System: Heat Pump with Remote Outdoor Unit-Air-Source) | N/A
212983187 | Central Heat Pump | AIRQUEST | DLCURAH24ABK |  |  | EA*4X37L17A* | *92MSN0401712A* | 23800 |  |  | 16 | 8.5 | 25800 |  |  | 22600 | 88% | 1.86 | Both | 495 | 1.98 | HRCU-A-CB (Split System: Heat Pump with Remote Outdoor Unit-Air-Source) | N/A
212975268 | Central Heat Pump | AIRQUEST | DLCURAH24ABK |  |  | EA*4X25L17A* | *96VTN0401712B* | 24200 |  |  | 16 | 8.5 | 25400 |  |  | 21800 | 86% | 1.8 | Both | 505 | 2.02 | HRCU-A-CB (Split System: Heat Pump with Remote Outdoor Unit-Air-Source) | N/A
212983872 | Central Heat Pump | AIRQUEST | DLCURAH36ABK |  |  | EA*4X48L21A* | *92MSN0601714A* | 35600 |  |  | 16 | 8.5 | 37800 |  |  | 34800 | 92% | 2.02 | Both | 742.5 | 2.97 | HRCU-A-CB (Split System: Heat Pump with Remote Outdoor Unit-Air-Source) | N/A
212971877 | Central Heat Pump | AIRQUEST | DLCURAH36ABK |  |  | EA*4X48L21A* | *80VTL0701716B* | 35600 |  |  | 16 | 8.5 | 37800 |  |  | 34800 | 92% | 2.02 | Both | 742.5 | 2.97 | HRCU-A-CB (Split System: Heat Pump with Remote Outdoor Unit-Air-Source) | N/A
212988217 | Central Heat Pump | AIRQUEST | DLCURAH36ABK |  |  | EA*4X48L21A* | *96MSN1002122A* | 35600 |  |  | 16 | 8.5 | 37800 |  |  | 34600 | 92% | 2.04 | Both | 742.5 | 2.97 | HRCU-A-CB (Split System: Heat Pump with Remote Outdoor Unit-Air-Source) | N/A
212981535 | Central Heat Pump | AIRQUEST | DLCURAH36ABK |  |  | EA*4X48L21A* | *80MSU1002120A* | 35600 |  |  | 16 | 8.5 | 38000 |  |  | 34600 | 91% | 2.04 | Both | 742.5 | 2.97 | HRCU-A-CB (Split System: Heat Pump with Remote Outdoor Unit-Air-Source) | N/A
212974414 | Central Heat Pump | AIRQUEST | DLCURAH36ABK |  |  | EA*4X48L21A* | *96VSN1002120B* | 35800 |  |  | 16 | 8.5 | 37800 |  |  | 34800 | 92% | 2.02 | Both | 745 | 2.98 | HRCU-A-CB (Split System: Heat Pump with Remote Outdoor Unit-Air-Source) | N/A
212970428 | Central Heat Pump | AIRQUEST | DLCURAH36ABK |  |  | EA*4X48L21A* | *80VSL0701716B* | 36000 |  |  | 16 | 8.5 | 38500 |  |  | 34800 | 90% | 2.02 | Both | 750 | 3 | HRCU-A-CB (Split System: Heat Pump with Remote Outdoor Unit-Air-Source) | N/A
213075889 | Central Heat Pump | AIRQUEST | DLCURAH36ABK |  |  | EA*4X37L21A* | *95MSU1002120A* | 36400 |  |  | 16 | 8.5 | 38000 |  |  | 34800 | 92% | 2.06 | Both | 757.5 | 3.03 | HRCU-A-CB (Split System: Heat Pump with Remote Outdoor Unit-Air-Source) | N/A
213076742 | Central Heat Pump | AIRQUEST | DLCURAH36ABK |  |  | EA*4X37L21A* | *80VTL1102122B* | 36400 |  |  | 16 | 8.5 | 38000 |  |  | 34800 | 92% | 2.06 | Both | 757.5 | 3.03 | HRCU-A-CB (Split System: Heat Pump with Remote Outdoor Unit-Air-Source) | N/A
212970398 | Central Heat Pump | AIRQUEST | DLCURAH36ABK |  |  | EA*4X37L21A* | *80VSL0701716B* | 36400 |  |  | 16 | 8.5 | 38500 |  |  | 35000 | 91% | 2.06 | Both | 757.5 | 3.03 | HRCU-A-CB (Split System: Heat Pump with Remote Outdoor Unit-Air-Source) | N/A
212970418 | Central Heat Pump | AIRQUEST | DLCURAH36ABK |  |  | EA*4X43L21A* | *80VSL0701716B* | 36400 |  |  | 16 | 8.5 | 38500 |  |  | 35000 | 91% | 2.06 | Both | 757.5 | 3.03 | HRCU-A-CB (Split System: Heat Pump with Remote Outdoor Unit-Air-Source) | N/A
212970648 | Central Heat Pump | AIRQUEST | DLCURAH36ABK |  |  | EA*4X37L21A* | *80VSL0902120B* | 36600 |  |  | 16 | 8.5 | 38500 |  |  | 35000 | 91% | 2.08 | Both | 762.5 | 3.05 | HRCU-A-CB (Split System: Heat Pump with Remote Outdoor Unit-Air-Source) | N/A
212970678 | Central Heat Pump | AIRQUEST | DLCURAH36ABK |  |  | EA*4X43L21A* | *80VSL0902120B* | 36800 |  |  | 16 | 8.5 | 38500 |  |  | 35000 | 91% | 2.08 | Both | 767.5 | 3.07 | HRCU-A-CB (Split System: Heat Pump with Remote Outdoor Unit-Air-Source) | N/A
213076675 | Central Heat Pump | AIRQUEST | DLCURAH36ABK |  |  | EA*4X43L21A* | *80VTL0902120B* | 36800 |  |  | 16 | 8.5 | 38500 |  |  | 35000 | 91% | 2.08 | Both | 767.5 | 3.07 | HRCU-A-CB (Split System: Heat Pump with Remote Outdoor Unit-Air-Source) | N/A
212972675 | Central Heat Pump | ARCOAIRE | DLCURAH18ABK |  |  | EA*4X24L14A* | *96VSN0401410B* | 17200 |  |  | 16 | 8.5 | 18200 |  |  | 19400 | 107% | 2.34 | Both | 357.5 | 1.43 | HRCU-A-CB (Split System: Heat Pump with Remote Outdoor Unit-Air-Source) | N/A
212972965 | Central Heat Pump | ARCOAIRE | DLCURAH24ABK |  |  | EN(A,D)4X24L14** | *96VSN0401410B* | 23000 |  |  | 16 | 8.5 | 27000 |  |  | 25600 | 95% | 2.12 | Both | 480 | 1.92 | HRCU-A-CB (Split System: Heat Pump with Remote Outdoor Unit-Air-Source) | N/A
212972975 | Central Heat Pump | ARCOAIRE | DLCURAH24ABK |  |  | EN(A,D)4X24L17** | *96VSN0401410B* | 23000 |  |  | 16 | 8.5 | 27000 |  |  | 25600 | 95% | 2.12 | Both | 480 | 1.92 | HRCU-A-CB (Split System: Heat Pump with Remote Outdoor Unit-Air-Source) | N/A
212982328 | Central Heat Pump | ARCOAIRE | DLCURAH24ABK |  |  | EN(A,D)4X24L17** | *80MSU0401712A* | 23200 |  |  | 16 | 8.5 | 26200 |  |  | 24800 | 95% | 2.06 | Both | 482.5 | 1.93 | HRCU-A-CB (Split System: Heat Pump with Remote Outdoor Unit-Air-Source) | N/A
212973205 | Central Heat Pump | ARCOAIRE | DLCURAH24ABK |  |  | EA*4X30L17A* | *96VSN0401712B* | 23200 |  |  | 16 | 8.5 | 26400 |  |  | 25200 | 95% | 2.08 | Both | 482.5 | 1.93 | HRCU-A-CB (Split System: Heat Pump with Remote Outdoor Unit-Air-Source) | N/A
212975280 | Central Heat Pump | ARCOAIRE | DLCURAH24ABK |  |  | EA*4X30L17A* | *96VTN0401712B* | 23200 |  |  | 16 | 8.5 | 26400 |  |  | 25200 | 95% | 2.08 | Both | 482.5 | 1.93 | HRCU-A-CB (Split System: Heat Pump with Remote Outdoor Unit-Air-Source) | N/A
212986227 | Central Heat Pump | ARCOAIRE | DLCURAH24ABK |  |  | EN(A,D)4X24L17** | *96MSN0401410A* | 23200 |  |  | 16 | 8.5 | 27000 |  |  | 25200 | 93% | 2.1 | Both | 482.5 | 1.93 | HRCU-A-CB (Split System: Heat Pump with Remote Outdoor Unit-Air-Source) | N/A
212985837 | Central Heat Pump | ARCOAIRE | DLCURAH24ABK |  |  | EN(A,D)4X24L17** | *96MSN0261410A* | 23200 |  |  | 16 | 8.5 | 27000 |  |  | 25200 | 93% | 2.08 | Both | 482.5 | 1.93 | HRCU-A-CB (Split System: Heat Pump with Remote Outdoor Unit-Air-Source) | N/A
212981776 | Central Heat Pump | ARCOAIRE | DLCURAH24ABK |  |  | EN(A,D)4X24L17** | *80MSU1002120A* | 23200 |  |  | 16 | 8.5 | 27000 |  |  | 25000 | 93% | 2.08 | Both | 482.5 | 1.93 | HRCU-A-CB (Split System: Heat Pump with Remote Outdoor Unit-Air-Source) | N/A
212972925 | Central Heat Pump | ARCOAIRE | DLCURAH24ABK |  |  | EA*4X30L14A* | *96VSN0401410B* | 23400 |  |  | 16 | 8.5 | 26400 |  |  | 24800 | 94% | 2.06 | Both | 487.5 | 1.95 | HRCU-A-CB (Split System: Heat Pump with Remote Outdoor Unit-Air-Source) | N/A
212974968 | Central Heat Pump | ARCOAIRE | DLCURAH24ABK |  |  | EA*4X30L17A* | *96VTN0401410B* | 23400 |  |  | 16 | 8.5 | 26400 |  |  | 24800 | 94% | 2.06 | Both | 487.5 | 1.95 | HRCU-A-CB (Split System: Heat Pump with Remote Outdoor Unit-Air-Source) | N/A
212986167 | Central Heat Pump | ARCOAIRE | DLCURAH24ABK |  |  | EA*4X30L14A* | *96MSN0401410A* | 23400 |  |  | 16 | 8.5 | 26400 |  |  | 24800 | 94% | 2.04 | Both | 487.5 | 1.95 | HRCU-A-CB (Split System: Heat Pump with Remote Outdoor Unit-Air-Source) | N/A
212983166 | Central Heat Pump | ARCOAIRE | DLCURAH24ABK |  |  | EA*4X36L17A* | *92MSN0401712A* | 23400 |  |  | 16 | 8.5 | 26400 |  |  | 24000 | 91% | 1.98 | Both | 487.5 | 1.95 | HRCU-A-CB (Split System: Heat Pump with Remote Outdoor Unit-Air-Source) | N/A
212986179 | Central Heat Pump | ARCOAIRE | DLCURAH24ABK |  |  | EA*4X30L17A* | *96MSN0401410A* | 23400 |  |  | 16 | 8.5 | 26400 |  |  | 24600 | 93% | 2.04 | Both | 487.5 | 1.95 | HRCU-A-CB (Split System: Heat Pump with Remote Outdoor Unit-Air-Source) | N/A
212972945 | Central Heat Pump | ARCOAIRE | DLCURAH24ABK |  |  | EA*4X36L17A* | *96VSN0401410B* | 23600 |  |  | 16 | 8.5 | 26200 |  |  | 24000 | 92% | 1.98 | Both | 492.5 | 1.97 | HRCU-A-CB (Split System: Heat Pump with Remote Outdoor Unit-Air-Source) | N/A
212986191 | Central Heat Pump | ARCOAIRE | DLCURAH24ABK |  |  | EA*4X36L17A* | *96MSN0401410A* | 23600 |  |  | 16 | 8.5 | 26200 |  |  | 24000 | 92% | 1.98 | Both | 492.5 | 1.97 | HRCU-A-CB (Split System: Heat Pump with Remote Outdoor Unit-Air-Source) | N/A
212983177 | Central Heat Pump | ARCOAIRE | DLCURAH24ABK |  |  | EA*4X36L21A* | *92MSN0401712A* | 23600 |  |  | 16 | 8.5 | 26400 |  |  | 24000 | 91% | 1.96 | Both | 492.5 | 1.97 | HRCU-A-CB (Split System: Heat Pump with Remote Outdoor Unit-Air-Source) | N/A
212973195 | Central Heat Pump | ARCOAIRE | DLCURAH24ABK |  |  | EA*4X25L17A* | *96VSN0401712B* | 24200 |  |  | 16 | 8.5 | 25400 |  |  | 21800 | 86% | 1.8 | Both | 505 | 2.02 | HRCU-A-CB (Split System: Heat Pump with Remote Outdoor Unit-Air-Source) | N/A
212983873 | Central Heat Pump | ARCOAIRE | DLCURAH36ABK |  |  | EA*4X48L21A* | *92MSN0601714A* | 35600 |  |  | 16 | 8.5 | 37800 |  |  | 34800 | 92% | 2.02 | Both | 742.5 | 2.97 | HRCU-A-CB (Split System: Heat Pump with Remote Outdoor Unit-Air-Source) | N/A
212971878 | Central Heat Pump | ARCOAIRE | DLCURAH36ABK |  |  | EA*4X48L21A* | *80VTL0701716B* | 35600 |  |  | 16 | 8.5 | 37800 |  |  | 34800 | 92% | 2.02 | Both | 742.5 | 2.97 | HRCU-A-CB (Split System: Heat Pump with Remote Outdoor Unit-Air-Source) | N/A
212988218 | Central Heat Pump | ARCOAIRE | DLCURAH36ABK |  |  | EA*4X48L21A* | *96MSN1002122A* | 35600 |  |  | 16 | 8.5 | 37800 |  |  | 34600 | 92% | 2.04 | Both | 742.5 | 2.97 | HRCU-A-CB (Split System: Heat Pump with Remote Outdoor Unit-Air-Source) | N/A
212981536 | Central Heat Pump | ARCOAIRE | DLCURAH36ABK |  |  | EA*4X48L21A* | *80MSU1002120A* | 35600 |  |  | 16 | 8.5 | 38000 |  |  | 34600 | 91% | 2.04 | Both | 742.5 | 2.97 | HRCU-A-CB (Split System: Heat Pump with Remote Outdoor Unit-Air-Source) | N/A
212974415 | Central Heat Pump | ARCOAIRE | DLCURAH36ABK |  |  | EA*4X48L21A* | *96VSN1002120B* | 35800 |  |  | 16 | 8.5 | 37800 |  |  | 34800 | 92% | 2.02 | Both | 745 | 2.98 | HRCU-A-CB (Split System: Heat Pump with Remote Outdoor Unit-Air-Source) | N/A
212970429 | Central Heat Pump | ARCOAIRE | DLCURAH36ABK |  |  | EA*4X48L21A* | *80VSL0701716B* | 36000 |  |  | 16 | 8.5 | 38500 |  |  | 34800 | 90% | 2.02 | Both | 750 | 3 | HRCU-A-CB (Split System: Heat Pump with Remote Outdoor Unit-Air-Source) | N/A
213075890 | Central Heat Pump | ARCOAIRE | DLCURAH36ABK |  |  | EA*4X37L21A* | *95MSU1002120A* | 36400 |  |  | 16 | 8.5 | 38000 |  |  | 34800 | 92% | 2.06 | Both | 757.5 | 3.03 | HRCU-A-CB (Split System: Heat Pump with Remote Outdoor Unit-Air-Source) | N/A
212970399 | Central Heat Pump | ARCOAIRE | DLCURAH36ABK |  |  | EA*4X37L21A* | *80VSL0701716B* | 36400 |  |  | 16 | 8.5 | 38000 |  |  | 35000 | 92% | 2.06 | Both | 757.5 | 3.03 | HRCU-A-CB (Split System: Heat Pump with Remote Outdoor Unit-Air-Source) | N/A
213076743 | Central Heat Pump | ARCOAIRE | DLCURAH36ABK |  |  | EA*4X37L21A* | *80VTL1102122B* | 36400 |  |  | 16 | 8.5 | 38000 |  |  | 34800 | 92% | 2.06 | Both | 757.5 | 3.03 | HRCU-A-CB (Split System: Heat Pump with Remote Outdoor Unit-Air-Source) | N/A
212970419 | Central Heat Pump | ARCOAIRE | DLCURAH36ABK |  |  | EA*4X43L21A* | *80VSL0701716B* | 36400 |  |  | 16 | 8.5 | 38500 |  |  | 35000 | 91% | 2.06 | Both | 757.5 | 3.03 | HRCU-A-CB (Split System: Heat Pump with Remote Outdoor Unit-Air-Source) | N/A
213076779 | Central Heat Pump | ARCOAIRE | DLCURAH36ABK |  |  | EA*4X43L21A* | *80VTL1102122B* | 36600 |  |  | 16 | 8.5 | 38000 |  |  | 34800 | 92% | 2.06 | Both | 762.5 | 3.05 | HRCU-A-CB (Split System: Heat Pump with Remote Outdoor Unit-Air-Source) | N/A
212970679 | Central Heat Pump | ARCOAIRE | DLCURAH36ABK |  |  | EA*4X43L21A* | *80VSL0902120B* | 36800 |  |  | 16 | 8.5 | 38000 |  |  | 35000 | 92% | 2.08 | Both | 767.5 | 3.07 | HRCU-A-CB (Split System: Heat Pump with Remote Outdoor Unit-Air-Source) | N/A
212972963 | Central Heat Pump | BRYANT HEATING AND COOLING SYSTEMS | 38MURAQ24AB3* |  |  | CNPV*2414AL* | 926SB30040V14*** | 23000 |  |  | 16 | 8.5 | 27000 |  |  | 25600 | 95% | 2.12 | Both | 480 | 1.92 | HRCU-A-CB (Split System: Heat Pump with Remote Outdoor Unit-Air-Source) | N/A
212982325 | Central Heat Pump | BRYANT HEATING AND COOLING SYSTEMS | 38MURAQ24AB3* |  |  | CNPV*2417AL* | 83*SB36040M17*** | 23200 |  |  | 16 | 8.5 | 26200 |  |  | 24800 | 95% | 2.06 | Both | 482.5 | 1.93 | HRCU-A-CB (Split System: Heat Pump with Remote Outdoor Unit-Air-Source) | N/A
212973203 | Central Heat Pump | BRYANT HEATING AND COOLING SYSTEMS | 38MURAQ24AB3* |  |  | CAP**3017AL* | 926SB36040V17*** | 23200 |  |  | 16 | 8.5 | 26400 |  |  | 25200 | 95% | 2.08 | Both | 482.5 | 1.93 | HRCU-A-CB (Split System: Heat Pump with Remote Outdoor Unit-Air-Source) | N/A
212975277 | Central Heat Pump | BRYANT HEATING AND COOLING SYSTEMS | 38MURAQ24AB3* |  |  | CAP**3017AL* | 926TC36040V17*** | 23200 |  |  | 16 | 8.5 | 26400 |  |  | 25200 | 95% | 2.08 | Both | 482.5 | 1.93 | HRCU-A-CB (Split System: Heat Pump with Remote Outdoor Unit-Air-Source) | N/A
212986224 | Central Heat Pump | BRYANT HEATING AND COOLING SYSTEMS | 38MURAQ24AB3* |  |  | CNPV*2417AL* | 916SA30040M14*** | 23200 |  |  | 16 | 8.5 | 27000 |  |  | 25200 | 93% | 2.1 | Both | 482.5 | 1.93 | HRCU-A-CB (Split System: Heat Pump with Remote Outdoor Unit-Air-Source) | N/A
212981773 | Central Heat Pump | BRYANT HEATING AND COOLING SYSTEMS | 38MURAQ24AB3* |  |  | CNPV*2417AL* | 83*SB60100M21*** | 23200 |  |  | 16 | 8.5 | 27000 |  |  | 25000 | 93% | 2.08 | Both | 482.5 | 1.93 | HRCU-A-CB (Split System: Heat Pump with Remote Outdoor Unit-Air-Source) | N/A
212985834 | Central Heat Pump | BRYANT HEATING AND COOLING SYSTEMS | 38MURAQ24AB3* |  |  | CNPV*2417AL* | 916SA30026M14*** | 23200 |  |  | 16 | 8.5 | 27000 |  |  | 25200 | 93% | 2.08 | Both | 482.5 | 1.93 | HRCU-A-CB (Split System: Heat Pump with Remote Outdoor Unit-Air-Source) | N/A
212985824 | Central Heat Pump | BRYANT HEATING AND COOLING SYSTEMS | 38MURAQ24AB3* |  |  | CNPV*2414AL* | 916SA30026M14*** | 23200 |  |  | 16 | 8.5 | 27000 |  |  | 25200 | 93% | 2.08 | Both | 482.5 | 1.93 | HRCU-A-CB (Split System: Heat Pump with Remote Outdoor Unit-Air-Source) | N/A
212974978 | Central Heat Pump | BRYANT HEATING AND COOLING SYSTEMS | 38MURAQ24AB3* |  |  | CAP**3617AL* | 926TC30040V14*** | 23400 |  |  | 16 | 8.5 | 26200 |  |  | 24200 | 92% | 2 | Both | 487.5 | 1.95 | HRCU-A-CB (Split System: Heat Pump with Remote Outdoor Unit-Air-Source) | N/A
212974965 | Central Heat Pump | BRYANT HEATING AND COOLING SYSTEMS | 38MURAQ24AB3* |  |  | CAP**3017AL* | 926TC30040V14*** | 23400 |  |  | 16 | 8.5 | 26400 |  |  | 24800 | 94% | 2.06 | Both | 487.5 | 1.95 | HRCU-A-CB (Split System: Heat Pump with Remote Outdoor Unit-Air-Source) | N/A
212972933 | Central Heat Pump | BRYANT HEATING AND COOLING SYSTEMS | 38MURAQ24AB3* |  |  | CAP**3017AL* | 926SB30040V14*** | 23400 |  |  | 16 | 8.5 | 26400 |  |  | 24800 | 94% | 2.04 | Both | 487.5 | 1.95 | HRCU-A-CB (Split System: Heat Pump with Remote Outdoor Unit-Air-Source) | N/A
212986164 | Central Heat Pump | BRYANT HEATING AND COOLING SYSTEMS | 38MURAQ24AB3* |  |  | CAP**3014AL* | 916SA30040M14*** | 23400 |  |  | 16 | 8.5 | 26400 |  |  | 24800 | 94% | 2.04 | Both | 487.5 | 1.95 | HRCU-A-CB (Split System: Heat Pump with Remote Outdoor Unit-Air-Source) | N/A
212983163 | Central Heat Pump | BRYANT HEATING AND COOLING SYSTEMS | 38MURAQ24AB3* |  |  | CAP**3617AL* | 912SE36040M17*** | 23400 |  |  | 16 | 8.5 | 26400 |  |  | 24000 | 91% | 1.98 | Both | 487.5 | 1.95 | HRCU-A-CB (Split System: Heat Pump with Remote Outdoor Unit-Air-Source) | N/A
212986176 | Central Heat Pump | BRYANT HEATING AND COOLING SYSTEMS | 38MURAQ24AB3* |  |  | CAP**3017AL* | 916SA30040M14*** | 23400 |  |  | 16 | 8.5 | 26400 |  |  | 24600 | 93% | 2.04 | Both | 487.5 | 1.95 | HRCU-A-CB (Split System: Heat Pump with Remote Outdoor Unit-Air-Source) | N/A
212986188 | Central Heat Pump | BRYANT HEATING AND COOLING SYSTEMS | 38MURAQ24AB3* |  |  | CAP**3617AL* | 916SA30040M14*** | 23600 |  |  | 16 | 8.5 | 26200 |  |  | 24000 | 92% | 1.98 | Both | 492.5 | 1.97 | HRCU-A-CB (Split System: Heat Pump with Remote Outdoor Unit-Air-Source) | N/A
212983174 | Central Heat Pump | BRYANT HEATING AND COOLING SYSTEMS | 38MURAQ24AB3* |  |  | CAP**3621AL* | 912SE36040M17*** | 23600 |  |  | 16 | 8.5 | 26400 |  |  | 24000 | 91% | 1.96 | Both | 492.5 | 1.97 | HRCU-A-CB (Split System: Heat Pump with Remote Outdoor Unit-Air-Source) | N/A
212983185 | Central Heat Pump | BRYANT HEATING AND COOLING SYSTEMS | 38MURAQ24AB3* |  |  | CAP**3717AL* | 912SE36040M17*** | 23800 |  |  | 16 | 8.5 | 25800 |  |  | 22600 | 88% | 1.86 | Both | 495 | 1.98 | HRCU-A-CB (Split System: Heat Pump with Remote Outdoor Unit-Air-Source) | N/A
212973193 | Central Heat Pump | BRYANT HEATING AND COOLING SYSTEMS | 38MURAQ24AB3* |  |  | CAP**2517AL* | 926SB36040V17*** | 24200 |  |  | 16 | 8.5 | 25400 |  |  | 21800 | 86% | 1.8 | Both | 505 | 2.02 | HRCU-A-CB (Split System: Heat Pump with Remote Outdoor Unit-Air-Source) | N/A
212982085 | Central Heat Pump | BRYANT HEATING AND COOLING SYSTEMS | 38MURAQ36AB3* |  |  | CAP**4821AL* | 83*SB36040M17*** | 35600 |  |  | 16 | 8.5 | 37800 |  |  | 34600 | 92% | 2.04 | Both | 742.5 | 2.97 | HRCU-A-CB (Split System: Heat Pump with Remote Outdoor Unit-Air-Source) | N/A
212983870 | Central Heat Pump | BRYANT HEATING AND COOLING SYSTEMS | 38MURAQ36AB3* |  |  | CAP**4821AL* | 912SE42060M17*** | 35600 |  |  | 16 | 8.5 | 37800 |  |  | 34800 | 92% | 2.02 | Both | 742.5 | 2.97 | HRCU-A-CB (Split System: Heat Pump with Remote Outdoor Unit-Air-Source) | N/A
212971875 | Central Heat Pump | BRYANT HEATING AND COOLING SYSTEMS | 38MURAQ36AB3* |  |  | CAP**4821AL* | 82*TB48070V17*** | 35600 |  |  | 16 | 8.5 | 37800 |  |  | 34800 | 92% | 2.02 | Both | 742.5 | 2.97 | HRCU-A-CB (Split System: Heat Pump with Remote Outdoor Unit-Air-Source) | N/A
212988216 | Central Heat Pump | BRYANT HEATING AND COOLING SYSTEMS | 38MURAQ36AB3* |  |  | CAP**4821AL* | 916SA66100M21*** | 35600 |  |  | 16 | 8.5 | 37800 |  |  | 34600 | 92% | 2.04 | Both | 742.5 | 2.97 | HRCU-A-CB (Split System: Heat Pump with Remote Outdoor Unit-Air-Source) | N/A
212981533 | Central Heat Pump | BRYANT HEATING AND COOLING SYSTEMS | 38MURAQ36AB3* |  |  | CAP**4821AL* | 83*SB60100M21*** | 35600 |  |  | 16 | 8.5 | 38000 |  |  | 34600 | 91% | 2.04 | Both | 742.5 | 2.97 | HRCU-A-CB (Split System: Heat Pump with Remote Outdoor Unit-Air-Source) | N/A
212970427 | Central Heat Pump | BRYANT HEATING AND COOLING SYSTEMS | 38MURAQ36AB3* |  |  | CAP**4821AL* | 82*SB48070V17*** | 36000 |  |  | 16 | 8.5 | 38500 |  |  | 34800 | 90% | 2.02 | Both | 750 | 3 | HRCU-A-CB (Split System: Heat Pump with Remote Outdoor Unit-Air-Source) | N/A
213076519 | Central Heat Pump | BRYANT HEATING AND COOLING SYSTEMS | 38MURAQ36AB3* |  |  | CAP**4321AL* | 82*TB48070V17*** | 36200 |  |  | 16 | 8.5 | 38000 |  |  | 34800 | 92% | 2.04 | Both | 755 | 3.02 | HRCU-A-CB (Split System: Heat Pump with Remote Outdoor Unit-Air-Source) | N/A
212970417 | Central Heat Pump | BRYANT HEATING AND COOLING SYSTEMS | 38MURAQ36AB3* |  |  | CAP**4321AL* | 82*SB48070V17*** | 36400 |  |  | 16 | 8.5 | 38500 |  |  | 35000 | 91% | 2.06 | Both | 757.5 | 3.03 | HRCU-A-CB (Split System: Heat Pump with Remote Outdoor Unit-Air-Source) | N/A
212970647 | Central Heat Pump | BRYANT HEATING AND COOLING SYSTEMS | 38MURAQ36AB3* |  |  | CAP**3721AL* | 82*SB60090V21*** | 36600 |  |  | 16 | 8.5 | 38500 |  |  | 35000 | 91% | 2.08 | Both | 762.5 | 3.05 | HRCU-A-CB (Split System: Heat Pump with Remote Outdoor Unit-Air-Source) | N/A
212970677 | Central Heat Pump | BRYANT HEATING AND COOLING SYSTEMS | 38MURAQ36AB3* |  |  | CAP**4321AL* | 82*SB60090V21*** | 36800 |  |  | 16 | 8.5 | 38500 |  |  | 35000 | 91% | 2.08 | Both | 767.5 | 3.07 | HRCU-A-CB (Split System: Heat Pump with Remote Outdoor Unit-Air-Source) | N/A
212972672 | Central Heat Pump | CARRIER | 38MURAQ18AB3* |  |  | CAP**2414AL* | 59SP6B040V14**10 | 17200 |  |  | 16 | 8.5 | 18200 |  |  | 19400 | 107% | 2.34 | Both | 357.5 | 1.43 | HRCU-A-CB (Split System: Heat Pump with Remote Outdoor Unit-Air-Source) | N/A
212981832 | Central Heat Pump | CARRIER | 38MURAQ18AB3* |  |  | CAP**2417AL* | 58SU*B040M17**12 | 17200 |  |  | 16 | 8.5 | 18300 |  |  | 19100 | 104% | 2.3 | Both | 357.5 | 1.43 | HRCU-A-CB (Split System: Heat Pump with Remote Outdoor Unit-Air-Source) | N/A
212972962 | Central Heat Pump | CARRIER | 38MURAQ24AB3* |  |  | CNPV*2414AL* | 59SP6B040V14**10 | 23000 |  |  | 16 | 8.5 | 27000 |  |  | 25600 | 95% | 2.12 | Both | 480 | 1.92 | HRCU-A-CB (Split System: Heat Pump with Remote Outdoor Unit-Air-Source) | N/A
212972972 | Central Heat Pump | CARRIER | 38MURAQ24AB3* |  |  | CNPV*2417AL* | 59SP6B040V14**10 | 23000 |  |  | 16 | 8.5 | 27000 |  |  | 25600 | 95% | 2.12 | Both | 480 | 1.92 | HRCU-A-CB (Split System: Heat Pump with Remote Outdoor Unit-Air-Source) | N/A
212981772 | Central Heat Pump | CARRIER | 38MURAQ24AB3* |  |  | CNPV*2417AL* | 58SU*B040M17**12 | 23200 |  |  | 16 | 8.5 | 26200 |  |  | 24800 | 95% | 2.06 | Both | 482.5 | 1.93 | HRCU-A-CB (Split System: Heat Pump with Remote Outdoor Unit-Air-Source) | N/A
212973202 | Central Heat Pump | CARRIER | 38MURAQ24AB3* |  |  | CAP**3017AL* | 59SP6B040V17**12 | 23200 |  |  | 16 | 8.5 | 26400 |  |  | 25200 | 95% | 2.08 | Both | 482.5 | 1.93 | HRCU-A-CB (Split System: Heat Pump with Remote Outdoor Unit-Air-Source) | N/A
212975276 | Central Heat Pump | CARRIER | 38MURAQ24AB3* |  |  | CAP**3017AL* | 59TP6C040V17**12 | 23200 |  |  | 16 | 8.5 | 26400 |  |  | 25200 | 95% | 2.08 | Both | 482.5 | 1.93 | HRCU-A-CB (Split System: Heat Pump with Remote Outdoor Unit-Air-Source) | N/A
212974950 | Central Heat Pump | CARRIER | 38MURAQ24AB3* |  |  | CAP**3014AL* | 59TP6C040V14**10 | 23200 |  |  | 16 | 8.5 | 26400 |  |  | 25000 | 95% | 2.08 | Both | 482.5 | 1.93 | HRCU-A-CB (Split System: Heat Pump with Remote Outdoor Unit-Air-Source) | N/A
212986223 | Central Heat Pump | CARRIER | 38MURAQ24AB3* |  |  | CNPV*2417AL* | 59SC6A040M14**10 | 23200 |  |  | 16 | 8.5 | 27000 |  |  | 25200 | 93% | 2.1 | Both | 482.5 | 1.93 | HRCU-A-CB (Split System: Heat Pump with Remote Outdoor Unit-Air-Source) | N/A
212986211 | Central Heat Pump | CARRIER | 38MURAQ24AB3* |  |  | CNPV*2414AL* | 59SC6A040M14**10 | 23200 |  |  | 16 | 8.5 | 27000 |  |  | 25200 | 93% | 2.1 | Both | 482.5 | 1.93 | HRCU-A-CB (Split System: Heat Pump with Remote Outdoor Unit-Air-Source) | N/A
212988721 | Central Heat Pump | CARRIER | 38MURAQ24AB3* |  |  | CNPV*2417AL* | 59SU5B040M17**12 | 23200 |  |  | 16 | 8.5 | 27000 |  |  | 25200 | 93% | 2.1 | Both | 482.5 | 1.93 | HRCU-A-CB (Split System: Heat Pump with Remote Outdoor Unit-Air-Source) | N/A
212985833 | Central Heat Pump | CARRIER | 38MURAQ24AB3* |  |  | CNPV*2417AL* | 59SC6A026M14**10 | 23200 |  |  | 16 | 8.5 | 27000 |  |  | 25200 | 93% | 2.08 | Both | 482.5 | 1.93 | HRCU-A-CB (Split System: Heat Pump with Remote Outdoor Unit-Air-Source) | N/A
212974976 | Central Heat Pump | CARRIER | 38MURAQ24AB3* |  |  | CAP**3617AL* | 59TP6C040V14**10 | 23400 |  |  | 16 | 8.5 | 26200 |  |  | 24200 | 92% | 2 | Both | 487.5 | 1.95 | HRCU-A-CB (Split System: Heat Pump with Remote Outdoor Unit-Air-Source) | N/A
212972922 | Central Heat Pump | CARRIER | 38MURAQ24AB3* |  |  | CAP**3014AL* | 59SP6B040V14**10 | 23400 |  |  | 16 | 8.5 | 26400 |  |  | 24800 | 94% | 2.06 | Both | 487.5 | 1.95 | HRCU-A-CB (Split System: Heat Pump with Remote Outdoor Unit-Air-Source) | N/A
212974963 | Central Heat Pump | CARRIER | 38MURAQ24AB3* |  |  | CAP**3017AL* | 59TP6C040V14**10 | 23400 |  |  | 16 | 8.5 | 26400 |  |  | 24800 | 94% | 2.06 | Both | 487.5 | 1.95 | HRCU-A-CB (Split System: Heat Pump with Remote Outdoor Unit-Air-Source) | N/A
212972932 | Central Heat Pump | CARRIER | 38MURAQ24AB3* |  |  | CAP**3017AL* | 59SP6B040V14**10 | 23400 |  |  | 16 | 8.5 | 26400 |  |  | 24800 | 94% | 2.04 | Both | 487.5 | 1.95 | HRCU-A-CB (Split System: Heat Pump with Remote Outdoor Unit-Air-Source) | N/A
212986163 | Central Heat Pump | CARRIER | 38MURAQ24AB3* |  |  | CAP**3014AL* | 59SC6A040M14**10 | 23400 |  |  | 16 | 8.5 | 26400 |  |  | 24800 | 94% | 2.04 | Both | 487.5 | 1.95 | HRCU-A-CB (Split System: Heat Pump with Remote Outdoor Unit-Air-Source) | N/A
212983162 | Central Heat Pump | CARRIER | 38MURAQ24AB3* |  |  | CAP**3617AL* | 59SC2E040M17**12 | 23400 |  |  | 16 | 8.5 | 26400 |  |  | 24000 | 91% | 1.98 | Both | 487.5 | 1.95 | HRCU-A-CB (Split System: Heat Pump with Remote Outdoor Unit-Air-Source) | N/A
212972942 | Central Heat Pump | CARRIER | 38MURAQ24AB3* |  |  | CAP**3617AL* | 59SP6B040V14**10 | 23600 |  |  | 16 | 8.5 | 26200 |  |  | 24000 | 92% | 1.98 | Both | 492.5 | 1.97 | HRCU-A-CB (Split System: Heat Pump with Remote Outdoor Unit-Air-Source) | N/A
212986187 | Central Heat Pump | CARRIER | 38MURAQ24AB3* |  |  | CAP**3617AL* | 59SC6A040M14**10 | 23600 |  |  | 16 | 8.5 | 26200 |  |  | 24000 | 92% | 1.98 | Both | 492.5 | 1.97 | HRCU-A-CB (Split System: Heat Pump with Remote Outdoor Unit-Air-Source) | N/A
212983173 | Central Heat Pump | CARRIER | 38MURAQ24AB3* |  |  | CAP**3621AL* | 59SC2E040M17**12 | 23600 |  |  | 16 | 8.5 | 26400 |  |  | 24000 | 91% | 1.96 | Both | 492.5 | 1.97 | HRCU-A-CB (Split System: Heat Pump with Remote Outdoor Unit-Air-Source) | N/A
212975265 | Central Heat Pump | CARRIER | 38MURAQ24AB3* |  |  | CAP**2517AL* | 59TP6C040V17**12 | 24200 |  |  | 16 | 8.5 | 25400 |  |  | 21800 | 86% | 1.8 | Both | 505 | 2.02 | HRCU-A-CB (Split System: Heat Pump with Remote Outdoor Unit-Air-Source) | N/A
212981532 | Central Heat Pump | CARRIER | 38MURAQ36AB3* |  |  | CAP**4821AL* | 58SU*B040M17**12 | 35600 |  |  | 16 | 8.5 | 37800 |  |  | 34600 | 92% | 2.04 | Both | 742.5 | 2.97 | HRCU-A-CB (Split System: Heat Pump with Remote Outdoor Unit-Air-Source) | N/A
212983869 | Central Heat Pump | CARRIER | 38MURAQ36AB3* |  |  | CAP**4821AL* | 59SC2E060M17**14 | 35600 |  |  | 16 | 8.5 | 37800 |  |  | 34800 | 92% | 2.02 | Both | 742.5 | 2.97 | HRCU-A-CB (Split System: Heat Pump with Remote Outdoor Unit-Air-Source) | N/A
212988215 | Central Heat Pump | CARRIER | 38MURAQ36AB3* |  |  | CAP**4821AL* | 59SC6A100M21**22 | 35600 |  |  | 16 | 8.5 | 37800 |  |  | 34600 | 92% | 2.04 | Both | 742.5 | 2.97 | HRCU-A-CB (Split System: Heat Pump with Remote Outdoor Unit-Air-Source) | N/A
212972067 | Central Heat Pump | CARRIER | 38MURAQ36AB3* |  |  | CAP**4821AL* | 58TP*B090V17**16 | 35800 |  |  | 16 | 8.5 | 37800 |  |  | 34800 | 92% | 2.02 | Both | 745 | 2.98 | HRCU-A-CB (Split System: Heat Pump with Remote Outdoor Unit-Air-Source) | N/A
212974412 | Central Heat Pump | CARRIER | 38MURAQ36AB3* |  |  | CAP**4821AL* | 59SP6B100V21**20 | 35800 |  |  | 16 | 8.5 | 37800 |  |  | 34800 | 92% | 2.02 | Both | 745 | 2.98 | HRCU-A-CB (Split System: Heat Pump with Remote Outdoor Unit-Air-Source) | N/A
213076604 | Central Heat Pump | CARRIER | 38MURAQ36AB3* |  |  | CAP**4321AL* | 58TP*B090V17**16 | 36200 |  |  | 16 | 8.5 | 38000 |  |  | 34800 | 92% | 2.04 | Both | 755 | 3.02 | HRCU-A-CB (Split System: Heat Pump with Remote Outdoor Unit-Air-Source) | N/A
213075886 | Central Heat Pump | CARRIER | 38MURAQ36AB3* |  |  | CAP**3721AL* | 59SU5B100M21**20 | 36400 |  |  | 16 | 8.5 | 38000 |  |  | 34800 | 92% | 2.06 | Both | 757.5 | 3.03 | HRCU-A-CB (Split System: Heat Pump with Remote Outdoor Unit-Air-Source) | N/A
213075922 | Central Heat Pump | CARRIER | 38MURAQ36AB3* |  |  | CAP**4321AL* | 59SU5B100M21**20 | 36400 |  |  | 16 | 8.5 | 38000 |  |  | 34800 | 92% | 2.06 | Both | 757.5 | 3.03 | HRCU-A-CB (Split System: Heat Pump with Remote Outdoor Unit-Air-Source) | N/A
213076739 | Central Heat Pump | CARRIER | 38MURAQ36AB3* |  |  | CAP**3721AL* | 58TP*B110V21**22 | 36400 |  |  | 16 | 8.5 | 38000 |  |  | 34800 | 92% | 2.06 | Both | 757.5 | 3.03 | HRCU-A-CB (Split System: Heat Pump with Remote Outdoor Unit-Air-Source) | N/A
212970396 | Central Heat Pump | CARRIER | 38MURAQ36AB3* |  |  | CAP**3721AL* | 58SP*B070V17**16 | 36400 |  |  | 16 | 8.5 | 38500 |  |  | 35000 | 91% | 2.06 | Both | 757.5 | 3.03 | HRCU-A-CB (Split System: Heat Pump with Remote Outdoor Unit-Air-Source) | N/A
212970416 | Central Heat Pump | CARRIER | 38MURAQ36AB3* |  |  | CAP**4321AL* | 58SP*B070V17**16 | 36400 |  |  | 16 | 8.5 | 38500 |  |  | 35000 | 91% | 2.06 | Both | 757.5 | 3.03 | HRCU-A-CB (Split System: Heat Pump with Remote Outdoor Unit-Air-Source) | N/A
212970646 | Central Heat Pump | CARRIER | 38MURAQ36AB3* |  |  | CAP**3721AL* | 58SP*B090V21**20 | 36600 |  |  | 16 | 8.5 | 38500 |  |  | 35000 | 91% | 2.08 | Both | 762.5 | 3.05 | HRCU-A-CB (Split System: Heat Pump with Remote Outdoor Unit-Air-Source) | N/A
212970676 | Central Heat Pump | CARRIER | 38MURAQ36AB3* |  |  | CAP**4321AL* | 58SP*B090V21**20 | 36800 |  |  | 16 | 8.5 | 38500 |  |  | 35000 | 91% | 2.08 | Both | 767.5 | 3.07 | HRCU-A-CB (Split System: Heat Pump with Remote Outdoor Unit-Air-Source) | N/A
212982389 | Central Heat Pump | COMFORTMAKER | DLCURAH18ABK |  |  | EA*4X24L17A* | *80MSU0401712A* | 17200 |  |  | 16 | 8.5 | 18300 |  |  | 19100 | 104% | 2.3 | Both | 357.5 | 1.43 | HRCU-A-CB (Split System: Heat Pump with Remote Outdoor Unit-Air-Source) | N/A
212975281 | Central Heat Pump | COMFORTMAKER | DLCURAH24ABK |  |  | EA*4X30L17A* | *96VTN0401712B* | 23200 |  |  | 16 | 8.5 | 26400 |  |  | 25200 | 95% | 2.08 | Both | 482.5 | 1.93 | HRCU-A-CB (Split System: Heat Pump with Remote Outdoor Unit-Air-Source) | N/A
212973206 | Central Heat Pump | COMFORTMAKER | DLCURAH24ABK |  |  | EA*4X30L17A* | *96VSN0401712B* | 23200 |  |  | 16 | 8.5 | 26400 |  |  | 25200 | 95% | 2.08 | Both | 482.5 | 1.93 | HRCU-A-CB (Split System: Heat Pump with Remote Outdoor Unit-Air-Source) | N/A
212974956 | Central Heat Pump | COMFORTMAKER | DLCURAH24ABK |  |  | EA*4X30L14A* | *96VTN0401410B* | 23200 |  |  | 16 | 8.5 | 26400 |  |  | 25000 | 95% | 2.08 | Both | 482.5 | 1.93 | HRCU-A-CB (Split System: Heat Pump with Remote Outdoor Unit-Air-Source) | N/A
212986228 | Central Heat Pump | COMFORTMAKER | DLCURAH24ABK |  |  | EN(A,D)4X24L17** | *96MSN0401410A* | 23200 |  |  | 16 | 8.5 | 27000 |  |  | 25200 | 93% | 2.1 | Both | 482.5 | 1.93 | HRCU-A-CB (Split System: Heat Pump with Remote Outdoor Unit-Air-Source) | N/A
212988726 | Central Heat Pump | COMFORTMAKER | DLCURAH24ABK |  |  | EN(A,D)4X24L17** | *95MSU0401712A* | 23200 |  |  | 16 | 8.5 | 27000 |  |  | 25200 | 93% | 2.1 | Both | 482.5 | 1.93 | HRCU-A-CB (Split System: Heat Pump with Remote Outdoor Unit-Air-Source) | N/A
212986216 | Central Heat Pump | COMFORTMAKER | DLCURAH24ABK |  |  | EN(A,D)4X24L14** | *96MSN0401410A* | 23200 |  |  | 16 | 8.5 | 27000 |  |  | 25200 | 93% | 2.1 | Both | 482.5 | 1.93 | HRCU-A-CB (Split System: Heat Pump with Remote Outdoor Unit-Air-Source) | N/A
212985828 | Central Heat Pump | COMFORTMAKER | DLCURAH24ABK |  |  | EN(A,D)4X24L14** | *96MSN0261410A* | 23200 |  |  | 16 | 8.5 | 27000 |  |  | 25200 | 93% | 2.08 | Both | 482.5 | 1.93 | HRCU-A-CB (Split System: Heat Pump with Remote Outdoor Unit-Air-Source) | N/A
212981777 | Central Heat Pump | COMFORTMAKER | DLCURAH24ABK |  |  | EN(A,D)4X24L17** | *80MSU1002120A* | 23200 |  |  | 16 | 8.5 | 27000 |  |  | 25000 | 93% | 2.08 | Both | 482.5 | 1.93 | HRCU-A-CB (Split System: Heat Pump with Remote Outdoor Unit-Air-Source) | N/A
212972926 | Central Heat Pump | COMFORTMAKER | DLCURAH24ABK |  |  | EA*4X30L14A* | *96VSN0401410B* | 23400 |  |  | 16 | 8.5 | 26400 |  |  | 24800 | 94% | 2.06 | Both | 487.5 | 1.95 | HRCU-A-CB (Split System: Heat Pump with Remote Outdoor Unit-Air-Source) | N/A
212974969 | Central Heat Pump | COMFORTMAKER | DLCURAH24ABK |  |  | EA*4X30L17A* | *96VTN0401410B* | 23400 |  |  | 16 | 8.5 | 26400 |  |  | 24800 | 94% | 2.06 | Both | 487.5 | 1.95 | HRCU-A-CB (Split System: Heat Pump with Remote Outdoor Unit-Air-Source) | N/A
212972936 | Central Heat Pump | COMFORTMAKER | DLCURAH24ABK |  |  | EA*4X30L17A* | *96VSN0401410B* | 23400 |  |  | 16 | 8.5 | 26400 |  |  | 24800 | 94% | 2.04 | Both | 487.5 | 1.95 | HRCU-A-CB (Split System: Heat Pump with Remote Outdoor Unit-Air-Source) | N/A
212986168 | Central Heat Pump | COMFORTMAKER | DLCURAH24ABK |  |  | EA*4X30L14A* | *96MSN0401410A* | 23400 |  |  | 16 | 8.5 | 26400 |  |  | 24800 | 94% | 2.04 | Both | 487.5 | 1.95 | HRCU-A-CB (Split System: Heat Pump with Remote Outdoor Unit-Air-Source) | N/A
212983167 | Central Heat Pump | COMFORTMAKER | DLCURAH24ABK |  |  | EA*4X36L17A* | *92MSN0401712A* | 23400 |  |  | 16 | 8.5 | 26400 |  |  | 24000 | 91% | 1.98 | Both | 487.5 | 1.95 | HRCU-A-CB (Split System: Heat Pump with Remote Outdoor Unit-Air-Source) | N/A
212983178 | Central Heat Pump | COMFORTMAKER | DLCURAH24ABK |  |  | EA*4X36L21A* | *92MSN0401712A* | 23600 |  |  | 16 | 8.5 | 26400 |  |  | 24000 | 91% | 1.96 | Both | 492.5 | 1.97 | HRCU-A-CB (Split System: Heat Pump with Remote Outdoor Unit-Air-Source) | N/A
212983189 | Central Heat Pump | COMFORTMAKER | DLCURAH24ABK |  |  | EA*4X37L17A* | *92MSN0401712A* | 23800 |  |  | 16 | 8.5 | 25800 |  |  | 22600 | 88% | 1.86 | Both | 495 | 1.98 | HRCU-A-CB (Split System: Heat Pump with Remote Outdoor Unit-Air-Source) | N/A
212973196 | Central Heat Pump | COMFORTMAKER | DLCURAH24ABK |  |  | EA*4X25L17A* | *96VSN0401712B* | 24200 |  |  | 16 | 8.5 | 25400 |  |  | 21800 | 86% | 1.8 | Both | 505 | 2.02 | HRCU-A-CB (Split System: Heat Pump with Remote Outdoor Unit-Air-Source) | N/A
212975270 | Central Heat Pump | COMFORTMAKER | DLCURAH24ABK |  |  | EA*4X25L17A* | *96VTN0401712B* | 24200 |  |  | 16 | 8.5 | 25400 |  |  | 21800 | 86% | 1.8 | Both | 505 | 2.02 | HRCU-A-CB (Split System: Heat Pump with Remote Outdoor Unit-Air-Source) | N/A
212982089 | Central Heat Pump | COMFORTMAKER | DLCURAH36ABK |  |  | EA*4X48L21A* | *80MSU0401712A* | 35600 |  |  | 16 | 8.5 | 37800 |  |  | 34600 | 92% | 2.04 | Both | 742.5 | 2.97 | HRCU-A-CB (Split System: Heat Pump with Remote Outdoor Unit-Air-Source) | N/A
212983874 | Central Heat Pump | COMFORTMAKER | DLCURAH36ABK |  |  | EA*4X48L21A* | *92MSN0601714A* | 35600 |  |  | 16 | 8.5 | 37800 |  |  | 34800 | 92% | 2.02 | Both | 742.5 | 2.97 | HRCU-A-CB (Split System: Heat Pump with Remote Outdoor Unit-Air-Source) | N/A
212971879 | Central Heat Pump | COMFORTMAKER | DLCURAH36ABK |  |  | EA*4X48L21A* | *80VTL0701716B* | 35600 |  |  | 16 | 8.5 | 37800 |  |  | 34800 | 92% | 2.02 | Both | 742.5 | 2.97 | HRCU-A-CB (Split System: Heat Pump with Remote Outdoor Unit-Air-Source) | N/A
212981537 | Central Heat Pump | COMFORTMAKER | DLCURAH36ABK |  |  | EA*4X48L21A* | *80MSU1002120A* | 35600 |  |  | 16 | 8.5 | 38000 |  |  | 34600 | 91% | 2.04 | Both | 742.5 | 2.97 | HRCU-A-CB (Split System: Heat Pump with Remote Outdoor Unit-Air-Source) | N/A
212974416 | Central Heat Pump | COMFORTMAKER | DLCURAH36ABK |  |  | EA*4X48L21A* | *96VSN1002120B* | 35800 |  |  | 16 | 8.5 | 37800 |  |  | 34800 | 92% | 2.02 | Both | 745 | 2.98 | HRCU-A-CB (Split System: Heat Pump with Remote Outdoor Unit-Air-Source) | N/A
213075939 | Central Heat Pump | COMFORTMAKER | DLCURAH36ABK |  |  | EA*4X48L21A* | *95MSU1002120A* | 36000 |  |  | 16 | 8.5 | 38000 |  |  | 34800 | 92% | 2.04 | Both | 750 | 3 | HRCU-A-CB (Split System: Heat Pump with Remote Outdoor Unit-Air-Source) | N/A
212970430 | Central Heat Pump | COMFORTMAKER | DLCURAH36ABK |  |  | EA*4X48L21A* | *80VSL0701716B* | 36000 |  |  | 16 | 8.5 | 38500 |  |  | 34800 | 90% | 2.02 | Both | 750 | 3 | HRCU-A-CB (Split System: Heat Pump with Remote Outdoor Unit-Air-Source) | N/A
213076523 | Central Heat Pump | COMFORTMAKER | DLCURAH36ABK |  |  | EA*4X43L21A* | *80VTL0701716B* | 36200 |  |  | 16 | 8.5 | 38000 |  |  | 34800 | 92% | 2.04 | Both | 755 | 3.02 | HRCU-A-CB (Split System: Heat Pump with Remote Outdoor Unit-Air-Source) | N/A
213075891 | Central Heat Pump | COMFORTMAKER | DLCURAH36ABK |  |  | EA*4X37L21A* | *95MSU1002120A* | 36400 |  |  | 16 | 8.5 | 38000 |  |  | 34800 | 92% | 2.06 | Both | 757.5 | 3.03 | HRCU-A-CB (Split System: Heat Pump with Remote Outdoor Unit-Air-Source) | N/A
212970650 | Central Heat Pump | COMFORTMAKER | DLCURAH36ABK |  |  | EA*4X37L21A* | *80VSL0902120B* | 36600 |  |  | 16 | 8.5 | 39000 |  |  | 35000 | 90% | 2.08 | Both | 762.5 | 3.05 | HRCU-A-CB (Split System: Heat Pump with Remote Outdoor Unit-Air-Source) | N/A
212970680 | Central Heat Pump | COMFORTMAKER | DLCURAH36ABK |  |  | EA*4X43L21A* | *80VSL0902120B* | 36800 |  |  | 16 | 8.5 | 38000 |  |  | 35000 | 92% | 2.08 | Both | 767.5 | 3.07 | HRCU-A-CB (Split System: Heat Pump with Remote Outdoor Unit-Air-Source) | N/A
213076677 | Central Heat Pump | COMFORTMAKER | DLCURAH36ABK |  |  | EA*4X43L21A* | *80VTL0902120B* | 36800 |  |  | 16 | 8.5 | 38500 |  |  | 35000 | 91% | 2.08 | Both | 767.5 | 3.07 | HRCU-A-CB (Split System: Heat Pump with Remote Outdoor Unit-Air-Source) | N/A
212404692 | Central Heat Pump | CONTINENTAL | CS18HV48A60 |  |  | H,DE50960 | WPV100T5BA | 54000 |  |  | 16 | 8.5 | 58000 |  |  | 41000 | 71% | 1.8 | Both | 1125 | 4.5 | HRCU-A-CB (Split System: Heat Pump with Remote Outdoor Unit-Air-Source) | N/A
212404690 | Central Heat Pump | CONTINENTAL | CS18HV48A60 |  |  | H,DE50960 | WUV090T5BA | 54000 |  |  | 16 | 8.5 | 58000 |  |  | 41000 | 71% | 1.8 | Both | 1125 | 4.5 | HRCU-A-CB (Split System: Heat Pump with Remote Outdoor Unit-Air-Source) | N/A
212404689 | Central Heat Pump | CONTINENTAL | CS18HV48A60 |  |  | H,DE50960 | WPV090T5BA | 54000 |  |  | 16 | 8.5 | 58000 |  |  | 41000 | 71% | 1.8 | Both | 1125 | 4.5 | HRCU-A-CB (Split System: Heat Pump with Remote Outdoor Unit-Air-Source) | N/A
212982390 | Central Heat Pump | DAY & NIGHT | DLCURAH18ABK |  |  | EA*4X24L17A* | *80MSU0401712A* | 17200 |  |  | 16 | 8.5 | 18300 |  |  | 19100 | 104% | 2.3 | Both | 357.5 | 1.43 | HRCU-A-CB (Split System: Heat Pump with Remote Outdoor Unit-Air-Source) | N/A
212972967 | Central Heat Pump | DAY & NIGHT | DLCURAH24ABK |  |  | EN(A,D)4X24L14** | *96VSN0401410B* | 23000 |  |  | 16 | 8.5 | 27000 |  |  | 25600 | 95% | 2.12 | Both | 480 | 1.92 | HRCU-A-CB (Split System: Heat Pump with Remote Outdoor Unit-Air-Source) | N/A
212972977 | Central Heat Pump | DAY & NIGHT | DLCURAH24ABK |  |  | EN(A,D)4X24L17** | *96VSN0401410B* | 23000 |  |  | 16 | 8.5 | 27000 |  |  | 25600 | 95% | 2.12 | Both | 480 | 1.92 | HRCU-A-CB (Split System: Heat Pump with Remote Outdoor Unit-Air-Source) | N/A
212982330 | Central Heat Pump | DAY & NIGHT | DLCURAH24ABK |  |  | EN(A,D)4X24L17** | *80MSU0401712A* | 23200 |  |  | 16 | 8.5 | 26200 |  |  | 24800 | 95% | 2.06 | Both | 482.5 | 1.93 | HRCU-A-CB (Split System: Heat Pump with Remote Outdoor Unit-Air-Source) | N/A
212973207 | Central Heat Pump | DAY & NIGHT | DLCURAH24ABK |  |  | EA*4X30L17A* | *96VSN0401712B* | 23200 |  |  | 16 | 8.5 | 26400 |  |  | 25200 | 95% | 2.08 | Both | 482.5 | 1.93 | HRCU-A-CB (Split System: Heat Pump with Remote Outdoor Unit-Air-Source) | N/A
212975282 | Central Heat Pump | DAY & NIGHT | DLCURAH24ABK |  |  | EA*4X30L17A* | *96VTN0401712B* | 23200 |  |  | 16 | 8.5 | 26400 |  |  | 25200 | 95% | 2.08 | Both | 482.5 | 1.93 | HRCU-A-CB (Split System: Heat Pump with Remote Outdoor Unit-Air-Source) | N/A
212974957 | Central Heat Pump | DAY & NIGHT | DLCURAH24ABK |  |  | EA*4X30L14A* | *96VTN0401410B* | 23200 |  |  | 16 | 8.5 | 26400 |  |  | 25000 | 95% | 2.08 | Both | 482.5 | 1.93 | HRCU-A-CB (Split System: Heat Pump with Remote Outdoor Unit-Air-Source) | N/A
212986217 | Central Heat Pump | DAY & NIGHT | DLCURAH24ABK |  |  | EN(A,D)4X24L14** | *96MSN0401410A* | 23200 |  |  | 16 | 8.5 | 27000 |  |  | 25200 | 93% | 2.1 | Both | 482.5 | 1.93 | HRCU-A-CB (Split System: Heat Pump with Remote Outdoor Unit-Air-Source) | N/A
212988727 | Central Heat Pump | DAY & NIGHT | DLCURAH24ABK |  |  | EN(A,D)4X24L17** | *95MSU0401712A* | 23200 |  |  | 16 | 8.5 | 27000 |  |  | 25200 | 93% | 2.1 | Both | 482.5 | 1.93 | HRCU-A-CB (Split System: Heat Pump with Remote Outdoor Unit-Air-Source) | N/A
212986229 | Central Heat Pump | DAY & NIGHT | DLCURAH24ABK |  |  | EN(A,D)4X24L17** | *96MSN0401410A* | 23200 |  |  | 16 | 8.5 | 27000 |  |  | 25200 | 93% | 2.1 | Both | 482.5 | 1.93 | HRCU-A-CB (Split System: Heat Pump with Remote Outdoor Unit-Air-Source) | N/A
212985829 | Central Heat Pump | DAY & NIGHT | DLCURAH24ABK |  |  | EN(A,D)4X24L14** | *96MSN0261410A* | 23200 |  |  | 16 | 8.5 | 27000 |  |  | 25200 | 93% | 2.08 | Both | 482.5 | 1.93 | HRCU-A-CB (Split System: Heat Pump with Remote Outdoor Unit-Air-Source) | N/A
212985839 | Central Heat Pump | DAY & NIGHT | DLCURAH24ABK |  |  | EN(A,D)4X24L17** | *96MSN0261410A* | 23200 |  |  | 16 | 8.5 | 27000 |  |  | 25200 | 93% | 2.08 | Both | 482.5 | 1.93 | HRCU-A-CB (Split System: Heat Pump with Remote Outdoor Unit-Air-Source) | N/A
212972927 | Central Heat Pump | DAY & NIGHT | DLCURAH24ABK |  |  | EA*4X30L14A* | *96VSN0401410B* | 23400 |  |  | 16 | 8.5 | 26400 |  |  | 24800 | 94% | 2.06 | Both | 487.5 | 1.95 | HRCU-A-CB (Split System: Heat Pump with Remote Outdoor Unit-Air-Source) | N/A
212974970 | Central Heat Pump | DAY & NIGHT | DLCURAH24ABK |  |  | EA*4X30L17A* | *96VTN0401410B* | 23400 |  |  | 16 | 8.5 | 26400 |  |  | 24800 | 94% | 2.06 | Both | 487.5 | 1.95 | HRCU-A-CB (Split System: Heat Pump with Remote Outdoor Unit-Air-Source) | N/A
212972937 | Central Heat Pump | DAY & NIGHT | DLCURAH24ABK |  |  | EA*4X30L17A* | *96VSN0401410B* | 23400 |  |  | 16 | 8.5 | 26400 |  |  | 24800 | 94% | 2.04 | Both | 487.5 | 1.95 | HRCU-A-CB (Split System: Heat Pump with Remote Outdoor Unit-Air-Source) | N/A
212983168 | Central Heat Pump | DAY & NIGHT | DLCURAH24ABK |  |  | EA*4X36L17A* | *92MSN0401712A* | 23400 |  |  | 16 | 8.5 | 26400 |  |  | 24000 | 91% | 1.98 | Both | 487.5 | 1.95 | HRCU-A-CB (Split System: Heat Pump with Remote Outdoor Unit-Air-Source) | N/A
212972947 | Central Heat Pump | DAY & NIGHT | DLCURAH24ABK |  |  | EA*4X36L17A* | *96VSN0401410B* | 23600 |  |  | 16 | 8.5 | 26200 |  |  | 24000 | 92% | 1.98 | Both | 492.5 | 1.97 | HRCU-A-CB (Split System: Heat Pump with Remote Outdoor Unit-Air-Source) | N/A
212986193 | Central Heat Pump | DAY & NIGHT | DLCURAH24ABK |  |  | EA*4X36L17A* | *96MSN0401410A* | 23600 |  |  | 16 | 8.5 | 26200 |  |  | 24000 | 92% | 1.98 | Both | 492.5 | 1.97 | HRCU-A-CB (Split System: Heat Pump with Remote Outdoor Unit-Air-Source) | N/A
212983179 | Central Heat Pump | DAY & NIGHT | DLCURAH24ABK |  |  | EA*4X36L21A* | *92MSN0401712A* | 23600 |  |  | 16 | 8.5 | 26400 |  |  | 24000 | 91% | 1.96 | Both | 492.5 | 1.97 | HRCU-A-CB (Split System: Heat Pump with Remote Outdoor Unit-Air-Source) | N/A
212983190 | Central Heat Pump | DAY & NIGHT | DLCURAH24ABK |  |  | EA*4X37L17A* | *92MSN0401712A* | 23800 |  |  | 16 | 8.5 | 25800 |  |  | 22600 | 88% | 1.86 | Both | 495 | 1.98 | HRCU-A-CB (Split System: Heat Pump with Remote Outdoor Unit-Air-Source) | N/A
212975271 | Central Heat Pump | DAY & NIGHT | DLCURAH24ABK |  |  | EA*4X25L17A* | *96VTN0401712B* | 24200 |  |  | 16 | 8.5 | 25400 |  |  | 21800 | 86% | 1.8 | Both | 505 | 2.02 | HRCU-A-CB (Split System: Heat Pump with Remote Outdoor Unit-Air-Source) | N/A
212983875 | Central Heat Pump | DAY & NIGHT | DLCURAH36ABK |  |  | EA*4X48L21A* | *92MSN0601714A* | 35600 |  |  | 16 | 8.5 | 37800 |  |  | 34800 | 92% | 2.02 | Both | 742.5 | 2.97 | HRCU-A-CB (Split System: Heat Pump with Remote Outdoor Unit-Air-Source) | N/A
212974417 | Central Heat Pump | DAY & NIGHT | DLCURAH36ABK |  |  | EA*4X48L21A* | *96VSN1002120B* | 35800 |  |  | 16 | 8.5 | 37800 |  |  | 34800 | 92% | 2.02 | Both | 745 | 2.98 | HRCU-A-CB (Split System: Heat Pump with Remote Outdoor Unit-Air-Source) | N/A
212970431 | Central Heat Pump | DAY & NIGHT | DLCURAH36ABK |  |  | EA*4X48L21A* | *80VSL0701716B* | 36000 |  |  | 16 | 8.5 | 38500 |  |  | 34800 | 90% | 2.02 | Both | 750 | 3 | HRCU-A-CB (Split System: Heat Pump with Remote Outdoor Unit-Air-Source) | N/A
213076524 | Central Heat Pump | DAY & NIGHT | DLCURAH36ABK |  |  | EA*4X43L21A* | *80VTL0701716B* | 36200 |  |  | 16 | 8.5 | 38000 |  |  | 34800 | 92% | 2.04 | Both | 755 | 3.02 | HRCU-A-CB (Split System: Heat Pump with Remote Outdoor Unit-Air-Source) | N/A
212970401 | Central Heat Pump | DAY & NIGHT | DLCURAH36ABK |  |  | EA*4X37L21A* | *80VSL0701716B* | 36400 |  |  | 16 | 8.5 | 38000 |  |  | 35000 | 92% | 2.06 | Both | 757.5 | 3.03 | HRCU-A-CB (Split System: Heat Pump with Remote Outdoor Unit-Air-Source) | N/A
213076745 | Central Heat Pump | DAY & NIGHT | DLCURAH36ABK |  |  | EA*4X37L21A* | *80VTL1102122B* | 36400 |  |  | 16 | 8.5 | 38000 |  |  | 34800 | 92% | 2.06 | Both | 757.5 | 3.03 | HRCU-A-CB (Split System: Heat Pump with Remote Outdoor Unit-Air-Source) | N/A
212970421 | Central Heat Pump | DAY & NIGHT | DLCURAH36ABK |  |  | EA*4X43L21A* | *80VSL0701716B* | 36400 |  |  | 16 | 8.5 | 38500 |  |  | 35000 | 91% | 2.06 | Both | 757.5 | 3.03 | HRCU-A-CB (Split System: Heat Pump with Remote Outdoor Unit-Air-Source) | N/A
213076781 | Central Heat Pump | DAY & NIGHT | DLCURAH36ABK |  |  | EA*4X43L21A* | *80VTL1102122B* | 36600 |  |  | 16 | 8.5 | 38000 |  |  | 34800 | 92% | 2.06 | Both | 762.5 | 3.05 | HRCU-A-CB (Split System: Heat Pump with Remote Outdoor Unit-Air-Source) | N/A
212970651 | Central Heat Pump | DAY & NIGHT | DLCURAH36ABK |  |  | EA*4X37L21A* | *80VSL0902120B* | 36600 |  |  | 16 | 8.5 | 39000 |  |  | 35000 | 90% | 2.08 | Both | 762.5 | 3.05 | HRCU-A-CB (Split System: Heat Pump with Remote Outdoor Unit-Air-Source) | N/A
212970681 | Central Heat Pump | DAY & NIGHT | DLCURAH36ABK |  |  | EA*4X43L21A* | *80VSL0902120B* | 36800 |  |  | 16 | 8.5 | 38000 |  |  | 35000 | 92% | 2.08 | Both | 767.5 | 3.07 | HRCU-A-CB (Split System: Heat Pump with Remote Outdoor Unit-Air-Source) | N/A
212982335 | Central Heat Pump | GRANDAIRE | WDLCURAH24ABK |  |  | WLNC244BA* | WFEU040B036B* | 23200 |  |  | 16 | 8.5 | 26200 |  |  | 24800 | 95% | 2.06 | Both | 482.5 | 1.93 | HRCU-A-CB (Split System: Heat Pump with Remote Outdoor Unit-Air-Source) | N/A
212986222 | Central Heat Pump | GRANDAIRE | WDLCURAH24ABK |  |  | WLNC244AA* | WFSX040A030B* | 23200 |  |  | 16 | 8.5 | 27000 |  |  | 25200 | 93% | 2.1 | Both | 482.5 | 1.93 | HRCU-A-CB (Split System: Heat Pump with Remote Outdoor Unit-Air-Source) | N/A
212986234 | Central Heat Pump | GRANDAIRE | WDLCURAH24ABK |  |  | WLNC244BA* | WFSX040A030B* | 23200 |  |  | 16 | 8.5 | 27000 |  |  | 24600 | 91% | 2.02 | Both | 482.5 | 1.93 | HRCU-A-CB (Split System: Heat Pump with Remote Outdoor Unit-Air-Source) | N/A
212988732 | Central Heat Pump | GRANDAIRE | WDLCURAH24ABK |  |  | WLNC244BA* | WFSU040B036B* | 23200 |  |  | 16 | 8.5 | 27000 |  |  | 24200 | 90% | 2.02 | Both | 482.5 | 1.93 | HRCU-A-CB (Split System: Heat Pump with Remote Outdoor Unit-Air-Source) | N/A
212974988 | Central Heat Pump | GRANDAIRE | WDLCURAH24ABK |  |  | WLA*364BA* | WFST040A030A* | 23400 |  |  | 16 | 8.5 | 26200 |  |  | 22400 | 85% | 1.84 | Both | 487.5 | 1.95 | HRCU-A-CB (Split System: Heat Pump with Remote Outdoor Unit-Air-Source) | N/A
212974975 | Central Heat Pump | GRANDAIRE | WDLCURAH24ABK |  |  | WLA*304BA* | WFST040A030A* | 23400 |  |  | 16 | 8.5 | 26400 |  |  | 24200 | 92% | 2 | Both | 487.5 | 1.95 | HRCU-A-CB (Split System: Heat Pump with Remote Outdoor Unit-Air-Source) | N/A
212986186 | Central Heat Pump | GRANDAIRE | WDLCURAH24ABK |  |  | WLA*304BA* | WFSX040A030B* | 23400 |  |  | 16 | 8.5 | 26400 |  |  | 24000 | 91% | 1.98 | Both | 487.5 | 1.95 | HRCU-A-CB (Split System: Heat Pump with Remote Outdoor Unit-Air-Source) | N/A
212986198 | Central Heat Pump | GRANDAIRE | WDLCURAH24ABK |  |  | WLA*364BA* | WFSX040A030B* | 23600 |  |  | 16 | 8.5 | 26200 |  |  | 22200 | 85% | 1.84 | Both | 492.5 | 1.97 | HRCU-A-CB (Split System: Heat Pump with Remote Outdoor Unit-Air-Source) | N/A
212983183 | Central Heat Pump | GRANDAIRE | WDLCURAH24ABK |  |  | WLA*364CA* | WFAX040B036B* | 23600 |  |  | 16 | 8.5 | 26400 |  |  | 22600 | 86% | 1.86 | Both | 492.5 | 1.97 | HRCU-A-CB (Split System: Heat Pump with Remote Outdoor Unit-Air-Source) | N/A
212983194 | Central Heat Pump | GRANDAIRE | WDLCURAH24ABK |  |  | WLA*374BA* | WFAX040B036B* | 23800 |  |  | 16 | 8.5 | 25800 |  |  | 21800 | 84% | 1.8 | Both | 495 | 1.98 | HRCU-A-CB (Split System: Heat Pump with Remote Outdoor Unit-Air-Source) | N/A
212982095 | Central Heat Pump | GRANDAIRE | WDLCURAH36ABK |  |  | WLA*484CA* | WFEU040B036B* | 35600 |  |  | 16 | 8.5 | 37800 |  |  | 34600 | 92% | 2.04 | Both | 742.5 | 2.97 | HRCU-A-CB (Split System: Heat Pump with Remote Outdoor Unit-Air-Source) | N/A
212983880 | Central Heat Pump | GRANDAIRE | WDLCURAH36ABK |  |  | WLA*484CA* | WFAX060B042B* | 35600 |  |  | 16 | 8.5 | 37800 |  |  | 35400 | 94% | 1.78 | Both | 742.5 | 2.97 | HRCU-A-CB (Split System: Heat Pump with Remote Outdoor Unit-Air-Source) | N/A
212981543 | Central Heat Pump | GRANDAIRE | WDLCURAH36ABK |  |  | WLA*484CA* | WFEU100C060B* | 35600 |  |  | 16 | 8.5 | 38000 |  |  | 34600 | 91% | 2.04 | Both | 742.5 | 2.97 | HRCU-A-CB (Split System: Heat Pump with Remote Outdoor Unit-Air-Source) | N/A
212972070 | Central Heat Pump | GRANDAIRE | WDLCURAH36ABK |  |  | WLA*484CA* | WFET090B048A* | 35800 |  |  | 16 | 8.5 | 37800 |  |  | 35400 | 94% | 1.78 | Both | 745 | 2.98 | HRCU-A-CB (Split System: Heat Pump with Remote Outdoor Unit-Air-Source) | N/A
213075897 | Central Heat Pump | GRANDAIRE | WDLCURAH36ABK |  |  | WLA*374CA* | WFSU100C060B* | 36400 |  |  | 16 | 8.5 | 38000 |  |  | 35200 | 93% | 1.9 | Both | 757.5 | 3.03 | HRCU-A-CB (Split System: Heat Pump with Remote Outdoor Unit-Air-Source) | N/A
212982391 | Central Heat Pump | HEIL | DLCURAH18ABK |  |  | EA*4X24L17A* | *80MSU0401712A* | 17200 |  |  | 16 | 8.5 | 18300 |  |  | 19100 | 104% | 2.3 | Both | 357.5 | 1.43 | HRCU-A-CB (Split System: Heat Pump with Remote Outdoor Unit-Air-Source) | N/A
212972978 | Central Heat Pump | HEIL | DLCURAH24ABK |  |  | EN(A,D)4X24L17** | *96VSN0401410B* | 23000 |  |  | 16 | 8.5 | 27000 |  |  | 25600 | 95% | 2.12 | Both | 480 | 1.92 | HRCU-A-CB (Split System: Heat Pump with Remote Outdoor Unit-Air-Source) | N/A
212972968 | Central Heat Pump | HEIL | DLCURAH24ABK |  |  | EN(A,D)4X24L14** | *96VSN0401410B* | 23000 |  |  | 16 | 8.5 | 27000 |  |  | 25600 | 95% | 2.12 | Both | 480 | 1.92 | HRCU-A-CB (Split System: Heat Pump with Remote Outdoor Unit-Air-Source) | N/A
212975283 | Central Heat Pump | HEIL | DLCURAH24ABK |  |  | EA*4X30L17A* | *96VTN0401712B* | 23200 |  |  | 16 | 8.5 | 26400 |  |  | 25200 | 95% | 2.08 | Both | 482.5 | 1.93 | HRCU-A-CB (Split System: Heat Pump with Remote Outdoor Unit-Air-Source) | N/A
212974958 | Central Heat Pump | HEIL | DLCURAH24ABK |  |  | EA*4X30L14A* | *96VTN0401410B* | 23200 |  |  | 16 | 8.5 | 26400 |  |  | 25000 | 95% | 2.08 | Both | 482.5 | 1.93 | HRCU-A-CB (Split System: Heat Pump with Remote Outdoor Unit-Air-Source) | N/A
212986230 | Central Heat Pump | HEIL | DLCURAH24ABK |  |  | EN(A,D)4X24L17** | *96MSN0401410A* | 23200 |  |  | 16 | 8.5 | 27000 |  |  | 25200 | 93% | 2.1 | Both | 482.5 | 1.93 | HRCU-A-CB (Split System: Heat Pump with Remote Outdoor Unit-Air-Source) | N/A
212988728 | Central Heat Pump | HEIL | DLCURAH24ABK |  |  | EN(A,D)4X24L17** | *95MSU0401712A* | 23200 |  |  | 16 | 8.5 | 27000 |  |  | 25200 | 93% | 2.1 | Both | 482.5 | 1.93 | HRCU-A-CB (Split System: Heat Pump with Remote Outdoor Unit-Air-Source) | N/A
212986218 | Central Heat Pump | HEIL | DLCURAH24ABK |  |  | EN(A,D)4X24L14** | *96MSN0401410A* | 23200 |  |  | 16 | 8.5 | 27000 |  |  | 25200 | 93% | 2.1 | Both | 482.5 | 1.93 | HRCU-A-CB (Split System: Heat Pump with Remote Outdoor Unit-Air-Source) | N/A
212981779 | Central Heat Pump | HEIL | DLCURAH24ABK |  |  | EN(A,D)4X24L17** | *80MSU1002120A* | 23200 |  |  | 16 | 8.5 | 27000 |  |  | 25000 | 93% | 2.08 | Both | 482.5 | 1.93 | HRCU-A-CB (Split System: Heat Pump with Remote Outdoor Unit-Air-Source) | N/A
212974984 | Central Heat Pump | HEIL | DLCURAH24ABK |  |  | EA*4X36L17A* | *96VTN0401410B* | 23400 |  |  | 16 | 8.5 | 26200 |  |  | 24200 | 92% | 2 | Both | 487.5 | 1.95 | HRCU-A-CB (Split System: Heat Pump with Remote Outdoor Unit-Air-Source) | N/A
212972928 | Central Heat Pump | HEIL | DLCURAH24ABK |  |  | EA*4X30L14A* | *96VSN0401410B* | 23400 |  |  | 16 | 8.5 | 26400 |  |  | 24800 | 94% | 2.06 | Both | 487.5 | 1.95 | HRCU-A-CB (Split System: Heat Pump with Remote Outdoor Unit-Air-Source) | N/A
212972938 | Central Heat Pump | HEIL | DLCURAH24ABK |  |  | EA*4X30L17A* | *96VSN0401410B* | 23400 |  |  | 16 | 8.5 | 26400 |  |  | 24800 | 94% | 2.04 | Both | 487.5 | 1.95 | HRCU-A-CB (Split System: Heat Pump with Remote Outdoor Unit-Air-Source) | N/A
212986170 | Central Heat Pump | HEIL | DLCURAH24ABK |  |  | EA*4X30L14A* | *96MSN0401410A* | 23400 |  |  | 16 | 8.5 | 26400 |  |  | 24800 | 94% | 2.04 | Both | 487.5 | 1.95 | HRCU-A-CB (Split System: Heat Pump with Remote Outdoor Unit-Air-Source) | N/A
212983169 | Central Heat Pump | HEIL | DLCURAH24ABK |  |  | EA*4X36L17A* | *92MSN0401712A* | 23400 |  |  | 16 | 8.5 | 26400 |  |  | 24000 | 91% | 1.98 | Both | 487.5 | 1.95 | HRCU-A-CB (Split System: Heat Pump with Remote Outdoor Unit-Air-Source) | N/A
212986182 | Central Heat Pump | HEIL | DLCURAH24ABK |  |  | EA*4X30L17A* | *96MSN0401410A* | 23400 |  |  | 16 | 8.5 | 26400 |  |  | 24600 | 93% | 2.04 | Both | 487.5 | 1.95 | HRCU-A-CB (Split System: Heat Pump with Remote Outdoor Unit-Air-Source) | N/A
212986194 | Central Heat Pump | HEIL | DLCURAH24ABK |  |  | EA*4X36L17A* | *96MSN0401410A* | 23600 |  |  | 16 | 8.5 | 26200 |  |  | 24000 | 92% | 1.98 | Both | 492.5 | 1.97 | HRCU-A-CB (Split System: Heat Pump with Remote Outdoor Unit-Air-Source) | N/A
212983180 | Central Heat Pump | HEIL | DLCURAH24ABK |  |  | EA*4X36L21A* | *92MSN0401712A* | 23600 |  |  | 16 | 8.5 | 26400 |  |  | 24000 | 91% | 1.96 | Both | 492.5 | 1.97 | HRCU-A-CB (Split System: Heat Pump with Remote Outdoor Unit-Air-Source) | N/A
212983191 | Central Heat Pump | HEIL | DLCURAH24ABK |  |  | EA*4X37L17A* | *92MSN0401712A* | 23800 |  |  | 16 | 8.5 | 25800 |  |  | 22600 | 88% | 1.86 | Both | 495 | 1.98 | HRCU-A-CB (Split System: Heat Pump with Remote Outdoor Unit-Air-Source) | N/A
212973198 | Central Heat Pump | HEIL | DLCURAH24ABK |  |  | EA*4X25L17A* | *96VSN0401712B* | 24200 |  |  | 16 | 8.5 | 25400 |  |  | 21800 | 86% | 1.8 | Both | 505 | 2.02 | HRCU-A-CB (Split System: Heat Pump with Remote Outdoor Unit-Air-Source) | N/A
212982091 | Central Heat Pump | HEIL | DLCURAH36ABK |  |  | EA*4X48L21A* | *80MSU0401712A* | 35600 |  |  | 16 | 8.5 | 37800 |  |  | 34600 | 92% | 2.04 | Both | 742.5 | 2.97 | HRCU-A-CB (Split System: Heat Pump with Remote Outdoor Unit-Air-Source) | N/A
212971881 | Central Heat Pump | HEIL | DLCURAH36ABK |  |  | EA*4X48L21A* | *80VTL0701716B* | 35600 |  |  | 16 | 8.5 | 37800 |  |  | 34800 | 92% | 2.02 | Both | 742.5 | 2.97 | HRCU-A-CB (Split System: Heat Pump with Remote Outdoor Unit-Air-Source) | N/A
212988221 | Central Heat Pump | HEIL | DLCURAH36ABK |  |  | EA*4X48L21A* | *96MSN1002122A* | 35600 |  |  | 16 | 8.5 | 37800 |  |  | 34600 | 92% | 2.04 | Both | 742.5 | 2.97 | HRCU-A-CB (Split System: Heat Pump with Remote Outdoor Unit-Air-Source) | N/A
212974418 | Central Heat Pump | HEIL | DLCURAH36ABK |  |  | EA*4X48L21A* | *96VSN1002120B* | 35800 |  |  | 16 | 8.5 | 37800 |  |  | 34800 | 92% | 2.02 | Both | 745 | 2.98 | HRCU-A-CB (Split System: Heat Pump with Remote Outdoor Unit-Air-Source) | N/A
212970432 | Central Heat Pump | HEIL | DLCURAH36ABK |  |  | EA*4X48L21A* | *80VSL0701716B* | 36000 |  |  | 16 | 8.5 | 38500 |  |  | 34800 | 90% | 2.02 | Both | 750 | 3 | HRCU-A-CB (Split System: Heat Pump with Remote Outdoor Unit-Air-Source) | N/A
213076525 | Central Heat Pump | HEIL | DLCURAH36ABK |  |  | EA*4X43L21A* | *80VTL0701716B* | 36200 |  |  | 16 | 8.5 | 38000 |  |  | 34800 | 92% | 2.04 | Both | 755 | 3.02 | HRCU-A-CB (Split System: Heat Pump with Remote Outdoor Unit-Air-Source) | N/A
213076794 | Central Heat Pump | HEIL | DLCURAH36ABK |  |  | EA*4X48L21A* | *80VTL1102122B* | 36200 |  |  | 16 | 8.5 | 38000 |  |  | 34800 | 92% | 2.04 | Both | 755 | 3.02 | HRCU-A-CB (Split System: Heat Pump with Remote Outdoor Unit-Air-Source) | N/A
213075893 | Central Heat Pump | HEIL | DLCURAH36ABK |  |  | EA*4X37L21A* | *95MSU1002120A* | 36400 |  |  | 16 | 8.5 | 38000 |  |  | 34800 | 92% | 2.06 | Both | 757.5 | 3.03 | HRCU-A-CB (Split System: Heat Pump with Remote Outdoor Unit-Air-Source) | N/A
213075929 | Central Heat Pump | HEIL | DLCURAH36ABK |  |  | EA*4X43L21A* | *95MSU1002120A* | 36400 |  |  | 16 | 8.5 | 38000 |  |  | 34800 | 92% | 2.06 | Both | 757.5 | 3.03 | HRCU-A-CB (Split System: Heat Pump with Remote Outdoor Unit-Air-Source) | N/A
212970402 | Central Heat Pump | HEIL | DLCURAH36ABK |  |  | EA*4X37L21A* | *80VSL0701716B* | 36400 |  |  | 16 | 8.5 | 38500 |  |  | 35000 | 91% | 2.06 | Both | 757.5 | 3.03 | HRCU-A-CB (Split System: Heat Pump with Remote Outdoor Unit-Air-Source) | N/A
212970422 | Central Heat Pump | HEIL | DLCURAH36ABK |  |  | EA*4X43L21A* | *80VSL0701716B* | 36400 |  |  | 16 | 8.5 | 38500 |  |  | 35000 | 91% | 2.06 | Both | 757.5 | 3.03 | HRCU-A-CB (Split System: Heat Pump with Remote Outdoor Unit-Air-Source) | N/A
212970652 | Central Heat Pump | HEIL | DLCURAH36ABK |  |  | EA*4X37L21A* | *80VSL0902120B* | 36600 |  |  | 16 | 8.5 | 39000 |  |  | 35000 | 90% | 2.08 | Both | 762.5 | 3.05 | HRCU-A-CB (Split System: Heat Pump with Remote Outdoor Unit-Air-Source) | N/A
212970682 | Central Heat Pump | HEIL | DLCURAH36ABK |  |  | EA*4X43L21A* | *80VSL0902120B* | 36800 |  |  | 16 | 8.5 | 39000 |  |  | 35000 | 90% | 2.08 | Both | 767.5 | 3.07 | HRCU-A-CB (Split System: Heat Pump with Remote Outdoor Unit-Air-Source) | N/A
212972679 | Central Heat Pump | KEEPRITE | DLCURAH18ABK |  |  | EA*4X24L14A* | *96VSN0401410B* | 17200 |  |  | 16 | 8.5 | 18200 |  |  | 19400 | 107% | 2.34 | Both | 357.5 | 1.43 | HRCU-A-CB (Split System: Heat Pump with Remote Outdoor Unit-Air-Source) | N/A
212982392 | Central Heat Pump | KEEPRITE | DLCURAH18ABK |  |  | EA*4X24L17A* | *80MSU0401712A* | 17200 |  |  | 16 | 8.5 | 18300 |  |  | 19100 | 104% | 2.3 | Both | 357.5 | 1.43 | HRCU-A-CB (Split System: Heat Pump with Remote Outdoor Unit-Air-Source) | N/A
212972969 | Central Heat Pump | KEEPRITE | DLCURAH24ABK |  |  | EN(A,D)4X24L14** | *96VSN0401410B* | 23000 |  |  | 16 | 8.5 | 27000 |  |  | 25600 | 95% | 2.12 | Both | 480 | 1.92 | HRCU-A-CB (Split System: Heat Pump with Remote Outdoor Unit-Air-Source) | N/A
212982332 | Central Heat Pump | KEEPRITE | DLCURAH24ABK |  |  | EN(A,D)4X24L17** | *80MSU0401712A* | 23200 |  |  | 16 | 8.5 | 26200 |  |  | 24800 | 95% | 2.06 | Both | 482.5 | 1.93 | HRCU-A-CB (Split System: Heat Pump with Remote Outdoor Unit-Air-Source) | N/A
212973209 | Central Heat Pump | KEEPRITE | DLCURAH24ABK |  |  | EA*4X30L17A* | *96VSN0401712B* | 23200 |  |  | 16 | 8.5 | 26400 |  |  | 25200 | 95% | 2.08 | Both | 482.5 | 1.93 | HRCU-A-CB (Split System: Heat Pump with Remote Outdoor Unit-Air-Source) | N/A
212975284 | Central Heat Pump | KEEPRITE | DLCURAH24ABK |  |  | EA*4X30L17A* | *96VTN0401712B* | 23200 |  |  | 16 | 8.5 | 26400 |  |  | 25200 | 95% | 2.08 | Both | 482.5 | 1.93 | HRCU-A-CB (Split System: Heat Pump with Remote Outdoor Unit-Air-Source) | N/A
212974959 | Central Heat Pump | KEEPRITE | DLCURAH24ABK |  |  | EA*4X30L14A* | *96VTN0401410B* | 23200 |  |  | 16 | 8.5 | 26400 |  |  | 25000 | 95% | 2.08 | Both | 482.5 | 1.93 | HRCU-A-CB (Split System: Heat Pump with Remote Outdoor Unit-Air-Source) | N/A
212988729 | Central Heat Pump | KEEPRITE | DLCURAH24ABK |  |  | EN(A,D)4X24L17** | *95MSU0401712A* | 23200 |  |  | 16 | 8.5 | 27000 |  |  | 25200 | 93% | 2.1 | Both | 482.5 | 1.93 | HRCU-A-CB (Split System: Heat Pump with Remote Outdoor Unit-Air-Source) | N/A
212986231 | Central Heat Pump | KEEPRITE | DLCURAH24ABK |  |  | EN(A,D)4X24L17** | *96MSN0401410A* | 23200 |  |  | 16 | 8.5 | 27000 |  |  | 25200 | 93% | 2.1 | Both | 482.5 | 1.93 | HRCU-A-CB (Split System: Heat Pump with Remote Outdoor Unit-Air-Source) | N/A
212981780 | Central Heat Pump | KEEPRITE | DLCURAH24ABK |  |  | EN(A,D)4X24L17** | *80MSU1002120A* | 23200 |  |  | 16 | 8.5 | 27000 |  |  | 25000 | 93% | 2.08 | Both | 482.5 | 1.93 | HRCU-A-CB (Split System: Heat Pump with Remote Outdoor Unit-Air-Source) | N/A
212985831 | Central Heat Pump | KEEPRITE | DLCURAH24ABK |  |  | EN(A,D)4X24L14** | *96MSN0261410A* | 23200 |  |  | 16 | 8.5 | 27000 |  |  | 25200 | 93% | 2.08 | Both | 482.5 | 1.93 | HRCU-A-CB (Split System: Heat Pump with Remote Outdoor Unit-Air-Source) | N/A
212985841 | Central Heat Pump | KEEPRITE | DLCURAH24ABK |  |  | EN(A,D)4X24L17** | *96MSN0261410A* | 23200 |  |  | 16 | 8.5 | 27000 |  |  | 25200 | 93% | 2.08 | Both | 482.5 | 1.93 | HRCU-A-CB (Split System: Heat Pump with Remote Outdoor Unit-Air-Source) | N/A
212972929 | Central Heat Pump | KEEPRITE | DLCURAH24ABK |  |  | EA*4X30L14A* | *96VSN0401410B* | 23400 |  |  | 16 | 8.5 | 26400 |  |  | 24800 | 94% | 2.06 | Both | 487.5 | 1.95 | HRCU-A-CB (Split System: Heat Pump with Remote Outdoor Unit-Air-Source) | N/A
212972939 | Central Heat Pump | KEEPRITE | DLCURAH24ABK |  |  | EA*4X30L17A* | *96VSN0401410B* | 23400 |  |  | 16 | 8.5 | 26400 |  |  | 24800 | 94% | 2.04 | Both | 487.5 | 1.95 | HRCU-A-CB (Split System: Heat Pump with Remote Outdoor Unit-Air-Source) | N/A
212983170 | Central Heat Pump | KEEPRITE | DLCURAH24ABK |  |  | EA*4X36L17A* | *92MSN0401712A* | 23400 |  |  | 16 | 8.5 | 26400 |  |  | 24000 | 91% | 1.98 | Both | 487.5 | 1.95 | HRCU-A-CB (Split System: Heat Pump with Remote Outdoor Unit-Air-Source) | N/A
212986183 | Central Heat Pump | KEEPRITE | DLCURAH24ABK |  |  | EA*4X30L17A* | *96MSN0401410A* | 23400 |  |  | 16 | 8.5 | 26400 |  |  | 24600 | 93% | 2.04 | Both | 487.5 | 1.95 | HRCU-A-CB (Split System: Heat Pump with Remote Outdoor Unit-Air-Source) | N/A
212972949 | Central Heat Pump | KEEPRITE | DLCURAH24ABK |  |  | EA*4X36L17A* | *96VSN0401410B* | 23600 |  |  | 16 | 8.5 | 26200 |  |  | 24000 | 92% | 1.98 | Both | 492.5 | 1.97 | HRCU-A-CB (Split System: Heat Pump with Remote Outdoor Unit-Air-Source) | N/A
212986195 | Central Heat Pump | KEEPRITE | DLCURAH24ABK |  |  | EA*4X36L17A* | *96MSN0401410A* | 23600 |  |  | 16 | 8.5 | 26200 |  |  | 24000 | 92% | 1.98 | Both | 492.5 | 1.97 | HRCU-A-CB (Split System: Heat Pump with Remote Outdoor Unit-Air-Source) | N/A
212983181 | Central Heat Pump | KEEPRITE | DLCURAH24ABK |  |  | EA*4X36L21A* | *92MSN0401712A* | 23600 |  |  | 16 | 8.5 | 26400 |  |  | 24000 | 91% | 1.96 | Both | 492.5 | 1.97 | HRCU-A-CB (Split System: Heat Pump with Remote Outdoor Unit-Air-Source) | N/A
212975273 | Central Heat Pump | KEEPRITE | DLCURAH24ABK |  |  | EA*4X25L17A* | *96VTN0401712B* | 24200 |  |  | 16 | 8.5 | 25400 |  |  | 21800 | 86% | 1.8 | Both | 505 | 2.02 | HRCU-A-CB (Split System: Heat Pump with Remote Outdoor Unit-Air-Source) | N/A
212973199 | Central Heat Pump | KEEPRITE | DLCURAH24ABK |  |  | EA*4X25L17A* | *96VSN0401712B* | 24200 |  |  | 16 | 8.5 | 25400 |  |  | 21800 | 86% | 1.8 | Both | 505 | 2.02 | HRCU-A-CB (Split System: Heat Pump with Remote Outdoor Unit-Air-Source) | N/A
212982092 | Central Heat Pump | KEEPRITE | DLCURAH36ABK |  |  | EA*4X48L21A* | *80MSU0401712A* | 35600 |  |  | 16 | 8.5 | 37800 |  |  | 34600 | 92% | 2.04 | Both | 742.5 | 2.97 | HRCU-A-CB (Split System: Heat Pump with Remote Outdoor Unit-Air-Source) | N/A
212971882 | Central Heat Pump | KEEPRITE | DLCURAH36ABK |  |  | EA*4X48L21A* | *80VTL0701716B* | 35600 |  |  | 16 | 8.5 | 37800 |  |  | 34800 | 92% | 2.02 | Both | 742.5 | 2.97 | HRCU-A-CB (Split System: Heat Pump with Remote Outdoor Unit-Air-Source) | N/A
212988222 | Central Heat Pump | KEEPRITE | DLCURAH36ABK |  |  | EA*4X48L21A* | *96MSN1002122A* | 35600 |  |  | 16 | 8.5 | 37800 |  |  | 34600 | 92% | 2.04 | Both | 742.5 | 2.97 | HRCU-A-CB (Split System: Heat Pump with Remote Outdoor Unit-Air-Source) | N/A
212981540 | Central Heat Pump | KEEPRITE | DLCURAH36ABK |  |  | EA*4X48L21A* | *80MSU1002120A* | 35600 |  |  | 16 | 8.5 | 38000 |  |  | 34600 | 91% | 2.04 | Both | 742.5 | 2.97 | HRCU-A-CB (Split System: Heat Pump with Remote Outdoor Unit-Air-Source) | N/A
212974419 | Central Heat Pump | KEEPRITE | DLCURAH36ABK |  |  | EA*4X48L21A* | *96VSN1002120B* | 35800 |  |  | 16 | 8.5 | 37800 |  |  | 34800 | 92% | 2.02 | Both | 745 | 2.98 | HRCU-A-CB (Split System: Heat Pump with Remote Outdoor Unit-Air-Source) | N/A
212970433 | Central Heat Pump | KEEPRITE | DLCURAH36ABK |  |  | EA*4X48L21A* | *80VSL0701716B* | 36000 |  |  | 16 | 8.5 | 38500 |  |  | 34800 | 90% | 2.02 | Both | 750 | 3 | HRCU-A-CB (Split System: Heat Pump with Remote Outdoor Unit-Air-Source) | N/A
213075894 | Central Heat Pump | KEEPRITE | DLCURAH36ABK |  |  | EA*4X37L21A* | *95MSU1002120A* | 36400 |  |  | 16 | 8.5 | 38000 |  |  | 34800 | 92% | 2.06 | Both | 757.5 | 3.03 | HRCU-A-CB (Split System: Heat Pump with Remote Outdoor Unit-Air-Source) | N/A
213076747 | Central Heat Pump | KEEPRITE | DLCURAH36ABK |  |  | EA*4X37L21A* | *80VTL1102122B* | 36400 |  |  | 16 | 8.5 | 38000 |  |  | 34800 | 92% | 2.06 | Both | 757.5 | 3.03 | HRCU-A-CB (Split System: Heat Pump with Remote Outdoor Unit-Air-Source) | N/A
212970653 | Central Heat Pump | KEEPRITE | DLCURAH36ABK |  |  | EA*4X37L21A* | *80VSL0902120B* | 36600 |  |  | 16 | 8.5 | 39000 |  |  | 35000 | 90% | 2.08 | Both | 762.5 | 3.05 | HRCU-A-CB (Split System: Heat Pump with Remote Outdoor Unit-Air-Source) | N/A
212970683 | Central Heat Pump | KEEPRITE | DLCURAH36ABK |  |  | EA*4X43L21A* | *80VSL0902120B* | 36800 |  |  | 16 | 8.5 | 39000 |  |  | 35000 | 90% | 2.08 | Both | 767.5 | 3.07 | HRCU-A-CB (Split System: Heat Pump with Remote Outdoor Unit-Air-Source) | N/A
212982386 | Central Heat Pump | PAYNE HEATING AND COOLING | 38MURAQ18AB3* |  |  | CAP**2417AL* | PG80MSUA36040B** | 17200 |  |  | 16 | 8.5 | 18300 |  |  | 19100 | 104% | 2.3 | Both | 357.5 | 1.43 | HRCU-A-CB (Split System: Heat Pump with Remote Outdoor Unit-Air-Source) | N/A
212982326 | Central Heat Pump | PAYNE HEATING AND COOLING | 38MURAQ24AB3* |  |  | CNPV*2417AL* | PG80MSUA36040B** | 23200 |  |  | 16 | 8.5 | 26200 |  |  | 24800 | 95% | 2.06 | Both | 482.5 | 1.93 | HRCU-A-CB (Split System: Heat Pump with Remote Outdoor Unit-Air-Source) | N/A
212975278 | Central Heat Pump | PAYNE HEATING AND COOLING | 38MURAQ24AB3* |  |  | CAP**3017AL* | PG96VTAB36040B** | 23200 |  |  | 16 | 8.5 | 26400 |  |  | 25200 | 95% | 2.08 | Both | 482.5 | 1.93 | HRCU-A-CB (Split System: Heat Pump with Remote Outdoor Unit-Air-Source) | N/A
212974953 | Central Heat Pump | PAYNE HEATING AND COOLING | 38MURAQ24AB3* |  |  | CAP**3014AL* | PG96VTAB30040A** | 23200 |  |  | 16 | 8.5 | 26400 |  |  | 25000 | 95% | 2.08 | Both | 482.5 | 1.93 | HRCU-A-CB (Split System: Heat Pump with Remote Outdoor Unit-Air-Source) | N/A
212986213 | Central Heat Pump | PAYNE HEATING AND COOLING | 38MURAQ24AB3* |  |  | CNPV*2414AL* | PG96MSAA30040A** | 23200 |  |  | 16 | 8.5 | 27000 |  |  | 25200 | 93% | 2.1 | Both | 482.5 | 1.93 | HRCU-A-CB (Split System: Heat Pump with Remote Outdoor Unit-Air-Source) | N/A
212981774 | Central Heat Pump | PAYNE HEATING AND COOLING | 38MURAQ24AB3* |  |  | CNPV*2417AL* | PG80MSUA60100C** | 23200 |  |  | 16 | 8.5 | 27000 |  |  | 25000 | 93% | 2.08 | Both | 482.5 | 1.93 | HRCU-A-CB (Split System: Heat Pump with Remote Outdoor Unit-Air-Source) | N/A
212985835 | Central Heat Pump | PAYNE HEATING AND COOLING | 38MURAQ24AB3* |  |  | CNPV*2417AL* | PG96MSAA30026A** | 23200 |  |  | 16 | 8.5 | 27000 |  |  | 25200 | 93% | 2.08 | Both | 482.5 | 1.93 | HRCU-A-CB (Split System: Heat Pump with Remote Outdoor Unit-Air-Source) | N/A
212985825 | Central Heat Pump | PAYNE HEATING AND COOLING | 38MURAQ24AB3* |  |  | CNPV*2414AL* | PG96MSAA30026A** | 23200 |  |  | 16 | 8.5 | 27000 |  |  | 25200 | 93% | 2.08 | Both | 482.5 | 1.93 | HRCU-A-CB (Split System: Heat Pump with Remote Outdoor Unit-Air-Source) | N/A
212974979 | Central Heat Pump | PAYNE HEATING AND COOLING | 38MURAQ24AB3* |  |  | CAP**3617AL* | PG96VTAB30040A** | 23400 |  |  | 16 | 8.5 | 26200 |  |  | 24200 | 92% | 2 | Both | 487.5 | 1.95 | HRCU-A-CB (Split System: Heat Pump with Remote Outdoor Unit-Air-Source) | N/A
212974966 | Central Heat Pump | PAYNE HEATING AND COOLING | 38MURAQ24AB3* |  |  | CAP**3017AL* | PG96VTAB30040A** | 23400 |  |  | 16 | 8.5 | 26400 |  |  | 24800 | 94% | 2.06 | Both | 487.5 | 1.95 | HRCU-A-CB (Split System: Heat Pump with Remote Outdoor Unit-Air-Source) | N/A
212986165 | Central Heat Pump | PAYNE HEATING AND COOLING | 38MURAQ24AB3* |  |  | CAP**3014AL* | PG96MSAA30040A** | 23400 |  |  | 16 | 8.5 | 26400 |  |  | 24800 | 94% | 2.04 | Both | 487.5 | 1.95 | HRCU-A-CB (Split System: Heat Pump with Remote Outdoor Unit-Air-Source) | N/A
212986177 | Central Heat Pump | PAYNE HEATING AND COOLING | 38MURAQ24AB3* |  |  | CAP**3017AL* | PG96MSAA30040A** | 23400 |  |  | 16 | 8.5 | 26400 |  |  | 24600 | 93% | 2.04 | Both | 487.5 | 1.95 | HRCU-A-CB (Split System: Heat Pump with Remote Outdoor Unit-Air-Source) | N/A
212975267 | Central Heat Pump | PAYNE HEATING AND COOLING | 38MURAQ24AB3* |  |  | CAP**2517AL* | PG96VTAB36040B** | 24200 |  |  | 16 | 8.5 | 25400 |  |  | 21800 | 86% | 1.8 | Both | 505 | 2.02 | HRCU-A-CB (Split System: Heat Pump with Remote Outdoor Unit-Air-Source) | N/A
212971876 | Central Heat Pump | PAYNE HEATING AND COOLING | 38MURAQ36AB3* |  |  | CAP**4821AL* | PG80VTLB48070B** | 35600 |  |  | 16 | 8.5 | 37800 |  |  | 34800 | 92% | 2.02 | Both | 742.5 | 2.97 | HRCU-A-CB (Split System: Heat Pump with Remote Outdoor Unit-Air-Source) | N/A
212972069 | Central Heat Pump | PAYNE HEATING AND COOLING | 38MURAQ36AB3* |  |  | CAP**4821AL* | PG80VTLB48090B** | 35800 |  |  | 16 | 8.5 | 37800 |  |  | 34800 | 92% | 2.02 | Both | 745 | 2.98 | HRCU-A-CB (Split System: Heat Pump with Remote Outdoor Unit-Air-Source) | N/A
213076498 | Central Heat Pump | PAYNE HEATING AND COOLING | 38MURAQ36AB3* |  |  | CAP**3721AL* | PG80VTLB48070B** | 36200 |  |  | 16 | 8.5 | 38000 |  |  | 34800 | 92% | 2.04 | Both | 755 | 3.02 | HRCU-A-CB (Split System: Heat Pump with Remote Outdoor Unit-Air-Source) | N/A
213076598 | Central Heat Pump | PAYNE HEATING AND COOLING | 38MURAQ36AB3* |  |  | CAP**3721AL* | PG80VTLB48090B** | 36200 |  |  | 16 | 8.5 | 38000 |  |  | 34800 | 92% | 2.04 | Both | 755 | 3.02 | HRCU-A-CB (Split System: Heat Pump with Remote Outdoor Unit-Air-Source) | N/A
213076789 | Central Heat Pump | PAYNE HEATING AND COOLING | 38MURAQ36AB3* |  |  | CAP**4821AL* | PG80VTLB66110C** | 36200 |  |  | 16 | 8.5 | 38000 |  |  | 34800 | 92% | 2.04 | Both | 755 | 3.02 | HRCU-A-CB (Split System: Heat Pump with Remote Outdoor Unit-Air-Source) | N/A
213076777 | Central Heat Pump | PAYNE HEATING AND COOLING | 38MURAQ36AB3* |  |  | CAP**4321AL* | PG80VTLB66110C** | 36600 |  |  | 16 | 8.5 | 38000 |  |  | 34800 | 92% | 2.06 | Both | 762.5 | 3.05 | HRCU-A-CB (Split System: Heat Pump with Remote Outdoor Unit-Air-Source) | N/A
212972680 | Central Heat Pump | SMART COMFORT | DLCURAH18ABK |  |  | EA*4X24L14A* | *96VSN0401410B* | 17200 |  |  | 16 | 8.5 | 18200 |  |  | 19400 | 107% | 2.34 | Both | 357.5 | 1.43 | HRCU-A-CB (Split System: Heat Pump with Remote Outdoor Unit-Air-Source) | N/A
212982393 | Central Heat Pump | SMART COMFORT | DLCURAH18ABK |  |  | EA*4X24L17A* | *80MSU0401712A* | 17200 |  |  | 16 | 8.5 | 18300 |  |  | 19100 | 104% | 2.3 | Both | 357.5 | 1.43 | HRCU-A-CB (Split System: Heat Pump with Remote Outdoor Unit-Air-Source) | N/A
212972970 | Central Heat Pump | SMART COMFORT | DLCURAH24ABK |  |  | EN(A,D)4X24L14** | *96VSN0401410B* | 23000 |  |  | 16 | 8.5 | 27000 |  |  | 25600 | 95% | 2.12 | Both | 480 | 1.92 | HRCU-A-CB (Split System: Heat Pump with Remote Outdoor Unit-Air-Source) | N/A
212972980 | Central Heat Pump | SMART COMFORT | DLCURAH24ABK |  |  | EN(A,D)4X24L17** | *96VSN0401410B* | 23000 |  |  | 16 | 8.5 | 27000 |  |  | 25600 | 95% | 2.12 | Both | 480 | 1.92 | HRCU-A-CB (Split System: Heat Pump with Remote Outdoor Unit-Air-Source) | N/A
212982333 | Central Heat Pump | SMART COMFORT | DLCURAH24ABK |  |  | EN(A,D)4X24L17** | *80MSU0401712A* | 23200 |  |  | 16 | 8.5 | 26200 |  |  | 24800 | 95% | 2.06 | Both | 482.5 | 1.93 | HRCU-A-CB (Split System: Heat Pump with Remote Outdoor Unit-Air-Source) | N/A
212973210 | Central Heat Pump | SMART COMFORT | DLCURAH24ABK |  |  | EA*4X30L17A* | *96VSN0401712B* | 23200 |  |  | 16 | 8.5 | 26400 |  |  | 25200 | 95% | 2.08 | Both | 482.5 | 1.93 | HRCU-A-CB (Split System: Heat Pump with Remote Outdoor Unit-Air-Source) | N/A
212975285 | Central Heat Pump | SMART COMFORT | DLCURAH24ABK |  |  | EA*4X30L17A* | *96VTN0401712B* | 23200 |  |  | 16 | 8.5 | 26400 |  |  | 25200 | 95% | 2.08 | Both | 482.5 | 1.93 | HRCU-A-CB (Split System: Heat Pump with Remote Outdoor Unit-Air-Source) | N/A
212974960 | Central Heat Pump | SMART COMFORT | DLCURAH24ABK |  |  | EA*4X30L14A* | *96VTN0401410B* | 23200 |  |  | 16 | 8.5 | 26400 |  |  | 25000 | 95% | 2.08 | Both | 482.5 | 1.93 | HRCU-A-CB (Split System: Heat Pump with Remote Outdoor Unit-Air-Source) | N/A
212988730 | Central Heat Pump | SMART COMFORT | DLCURAH24ABK |  |  | EN(A,D)4X24L17** | *95MSU0401712A* | 23200 |  |  | 16 | 8.5 | 27000 |  |  | 25200 | 93% | 2.1 | Both | 482.5 | 1.93 | HRCU-A-CB (Split System: Heat Pump with Remote Outdoor Unit-Air-Source) | N/A
212986232 | Central Heat Pump | SMART COMFORT | DLCURAH24ABK |  |  | EN(A,D)4X24L17** | *96MSN0401410A* | 23200 |  |  | 16 | 8.5 | 27000 |  |  | 25200 | 93% | 2.1 | Both | 482.5 | 1.93 | HRCU-A-CB (Split System: Heat Pump with Remote Outdoor Unit-Air-Source) | N/A
212974986 | Central Heat Pump | SMART COMFORT | DLCURAH24ABK |  |  | EA*4X36L17A* | *96VTN0401410B* | 23400 |  |  | 16 | 8.5 | 26200 |  |  | 24200 | 92% | 2 | Both | 487.5 | 1.95 | HRCU-A-CB (Split System: Heat Pump with Remote Outdoor Unit-Air-Source) | N/A
212972930 | Central Heat Pump | SMART COMFORT | DLCURAH24ABK |  |  | EA*4X30L14A* | *96VSN0401410B* | 23400 |  |  | 16 | 8.5 | 26400 |  |  | 24800 | 94% | 2.06 | Both | 487.5 | 1.95 | HRCU-A-CB (Split System: Heat Pump with Remote Outdoor Unit-Air-Source) | N/A
212972940 | Central Heat Pump | SMART COMFORT | DLCURAH24ABK |  |  | EA*4X30L17A* | *96VSN0401410B* | 23400 |  |  | 16 | 8.5 | 26400 |  |  | 24800 | 94% | 2.04 | Both | 487.5 | 1.95 | HRCU-A-CB (Split System: Heat Pump with Remote Outdoor Unit-Air-Source) | N/A
212972950 | Central Heat Pump | SMART COMFORT | DLCURAH24ABK |  |  | EA*4X36L17A* | *96VSN0401410B* | 23600 |  |  | 16 | 8.5 | 26200 |  |  | 24000 | 92% | 1.98 | Both | 492.5 | 1.97 | HRCU-A-CB (Split System: Heat Pump with Remote Outdoor Unit-Air-Source) | N/A
212975274 | Central Heat Pump | SMART COMFORT | DLCURAH24ABK |  |  | EA*4X25L17A* | *96VTN0401712B* | 24200 |  |  | 16 | 8.5 | 25400 |  |  | 21800 | 86% | 1.8 | Both | 505 | 2.02 | HRCU-A-CB (Split System: Heat Pump with Remote Outdoor Unit-Air-Source) | N/A
212983878 | Central Heat Pump | SMART COMFORT | DLCURAH36ABK |  |  | EA*4X48L21A* | *92MSN0601714A* | 35600 |  |  | 16 | 8.5 | 37800 |  |  | 34800 | 92% | 2.02 | Both | 742.5 | 2.97 | HRCU-A-CB (Split System: Heat Pump with Remote Outdoor Unit-Air-Source) | N/A
212971883 | Central Heat Pump | SMART COMFORT | DLCURAH36ABK |  |  | EA*4X48L21A* | *80VTL0701716B* | 35600 |  |  | 16 | 8.5 | 37800 |  |  | 34800 | 92% | 2.02 | Both | 742.5 | 2.97 | HRCU-A-CB (Split System: Heat Pump with Remote Outdoor Unit-Air-Source) | N/A
212981541 | Central Heat Pump | SMART COMFORT | DLCURAH36ABK |  |  | EA*4X48L21A* | *80MSU1002120A* | 35600 |  |  | 16 | 8.5 | 38000 |  |  | 34600 | 91% | 2.04 | Both | 742.5 | 2.97 | HRCU-A-CB (Split System: Heat Pump with Remote Outdoor Unit-Air-Source) | N/A
212970424 | Central Heat Pump | SMART COMFORT | DLCURAH36ABK |  |  | EA*4X43L21A* | *80VSL0701716B* | 36400 |  |  | 16 | 8.5 | 39000 |  |  | 35000 | 90% | 2.06 | Both | 757.5 | 3.03 | HRCU-A-CB (Split System: Heat Pump with Remote Outdoor Unit-Air-Source) | N/A
212970654 | Central Heat Pump | SMART COMFORT | DLCURAH36ABK |  |  | EA*4X37L21A* | *80VSL0902120B* | 36600 |  |  | 16 | 8.5 | 39000 |  |  | 35000 | 90% | 2.08 | Both | 762.5 | 3.05 | HRCU-A-CB (Split System: Heat Pump with Remote Outdoor Unit-Air-Source) | N/A
213076681 | Central Heat Pump | SMART COMFORT | DLCURAH36ABK |  |  | EA*4X43L21A* | *80VTL0902120B* | 36800 |  |  | 16 | 8.5 | 38500 |  |  | 35000 | 91% | 2.08 | Both | 767.5 | 3.07 | HRCU-A-CB (Split System: Heat Pump with Remote Outdoor Unit-Air-Source) | N/A
212970684 | Central Heat Pump | SMART COMFORT | DLCURAH36ABK |  |  | EA*4X43L21A* | *80VSL0902120B* | 36800 |  |  | 16 | 8.5 | 39000 |  |  | 35000 | 90% | 2.08 | Both | 767.5 | 3.07 | HRCU-A-CB (Split System: Heat Pump with Remote Outdoor Unit-Air-Source) | N/A
212972971 | Central Heat Pump | TEMPSTAR | DLCURAH24ABK |  |  | EN(A,D)4X24L14** | *96VSN0401410B* | 23000 |  |  | 16 | 8.5 | 27000 |  |  | 25600 | 95% | 2.12 | Both | 480 | 1.92 | HRCU-A-CB (Split System: Heat Pump with Remote Outdoor Unit-Air-Source) | N/A
212972981 | Central Heat Pump | TEMPSTAR | DLCURAH24ABK |  |  | EN(A,D)4X24L17** | *96VSN0401410B* | 23000 |  |  | 16 | 8.5 | 27000 |  |  | 24800 | 92% | 2.04 | Both | 480 | 1.92 | HRCU-A-CB (Split System: Heat Pump with Remote Outdoor Unit-Air-Source) | N/A
212982334 | Central Heat Pump | TEMPSTAR | DLCURAH24ABK |  |  | EN(A,D)4X24L17** | *80MSU0401712A* | 23200 |  |  | 16 | 8.5 | 26200 |  |  | 24800 | 95% | 2.06 | Both | 482.5 | 1.93 | HRCU-A-CB (Split System: Heat Pump with Remote Outdoor Unit-Air-Source) | N/A
212986233 | Central Heat Pump | TEMPSTAR | DLCURAH24ABK |  |  | EN(A,D)4X24L17** | *96MSN0401410A* | 23200 |  |  | 16 | 8.5 | 27000 |  |  | 25200 | 93% | 2.1 | Both | 482.5 | 1.93 | HRCU-A-CB (Split System: Heat Pump with Remote Outdoor Unit-Air-Source) | N/A
212981782 | Central Heat Pump | TEMPSTAR | DLCURAH24ABK |  |  | EN(A,D)4X24L17** | *80MSU1002120A* | 23200 |  |  | 16 | 8.5 | 27000 |  |  | 25000 | 93% | 2.08 | Both | 482.5 | 1.93 | HRCU-A-CB (Split System: Heat Pump with Remote Outdoor Unit-Air-Source) | N/A
212985842 | Central Heat Pump | TEMPSTAR | DLCURAH24ABK |  |  | EN(A,D)4X24L17** | *96MSN0261410A* | 23200 |  |  | 16 | 8.5 | 27000 |  |  | 24000 | 89% | 1.98 | Both | 482.5 | 1.93 | HRCU-A-CB (Split System: Heat Pump with Remote Outdoor Unit-Air-Source) | N/A
212974987 | Central Heat Pump | TEMPSTAR | DLCURAH24ABK |  |  | EA*4X36L17A* | *96VTN0401410B* | 23400 |  |  | 16 | 8.5 | 26200 |  |  | 24200 | 92% | 2 | Both | 487.5 | 1.95 | HRCU-A-CB (Split System: Heat Pump with Remote Outdoor Unit-Air-Source) | N/A
212972931 | Central Heat Pump | TEMPSTAR | DLCURAH24ABK |  |  | EA*4X30L14A* | *96VSN0401410B* | 23400 |  |  | 16 | 8.5 | 26400 |  |  | 24800 | 94% | 2.04 | Both | 487.5 | 1.95 | HRCU-A-CB (Split System: Heat Pump with Remote Outdoor Unit-Air-Source) | N/A
212986173 | Central Heat Pump | TEMPSTAR | DLCURAH24ABK |  |  | EA*4X30L14A* | *96MSN0401410A* | 23400 |  |  | 16 | 8.5 | 26400 |  |  | 24800 | 94% | 2.04 | Both | 487.5 | 1.95 | HRCU-A-CB (Split System: Heat Pump with Remote Outdoor Unit-Air-Source) | N/A
212983171 | Central Heat Pump | TEMPSTAR | DLCURAH24ABK |  |  | EA*4X36L17A* | *92MSN0401712A* | 23400 |  |  | 16 | 8.5 | 26400 |  |  | 24000 | 91% | 1.98 | Both | 487.5 | 1.95 | HRCU-A-CB (Split System: Heat Pump with Remote Outdoor Unit-Air-Source) | N/A
212986185 | Central Heat Pump | TEMPSTAR | DLCURAH24ABK |  |  | EA*4X30L17A* | *96MSN0401410A* | 23400 |  |  | 16 | 8.5 | 26400 |  |  | 24600 | 93% | 2.04 | Both | 487.5 | 1.95 | HRCU-A-CB (Split System: Heat Pump with Remote Outdoor Unit-Air-Source) | N/A
212972951 | Central Heat Pump | TEMPSTAR | DLCURAH24ABK |  |  | EA*4X36L17A* | *96VSN0401410B* | 23600 |  |  | 16 | 8.5 | 26200 |  |  | 22600 | 86% | 1.86 | Both | 492.5 | 1.97 | HRCU-A-CB (Split System: Heat Pump with Remote Outdoor Unit-Air-Source) | N/A
212986197 | Central Heat Pump | TEMPSTAR | DLCURAH24ABK |  |  | EA*4X36L17A* | *96MSN0401410A* | 23600 |  |  | 16 | 8.5 | 26200 |  |  | 24000 | 92% | 1.98 | Both | 492.5 | 1.97 | HRCU-A-CB (Split System: Heat Pump with Remote Outdoor Unit-Air-Source) | N/A
212983193 | Central Heat Pump | TEMPSTAR | DLCURAH24ABK |  |  | EA*4X37L17A* | *92MSN0401712A* | 23800 |  |  | 16 | 8.5 | 25800 |  |  | 22600 | 88% | 1.86 | Both | 495 | 1.98 | HRCU-A-CB (Split System: Heat Pump with Remote Outdoor Unit-Air-Source) | N/A
212982094 | Central Heat Pump | TEMPSTAR | DLCURAH36ABK |  |  | EA*4X48L21A* | *80MSU0401712A* | 35600 |  |  | 16 | 8.5 | 37800 |  |  | 34600 | 92% | 2.04 | Both | 742.5 | 2.97 | HRCU-A-CB (Split System: Heat Pump with Remote Outdoor Unit-Air-Source) | N/A
212983879 | Central Heat Pump | TEMPSTAR | DLCURAH36ABK |  |  | EA*4X48L21A* | *92MSN0601714A* | 35600 |  |  | 16 | 8.5 | 37800 |  |  | 34800 | 92% | 2.02 | Both | 742.5 | 2.97 | HRCU-A-CB (Split System: Heat Pump with Remote Outdoor Unit-Air-Source) | N/A
212988223 | Central Heat Pump | TEMPSTAR | DLCURAH36ABK |  |  | EA*4X48L21A* | *96MSN1002122A* | 35600 |  |  | 16 | 8.5 | 37800 |  |  | 34600 | 92% | 2.04 | Both | 742.5 | 2.97 | HRCU-A-CB (Split System: Heat Pump with Remote Outdoor Unit-Air-Source) | N/A
212981542 | Central Heat Pump | TEMPSTAR | DLCURAH36ABK |  |  | EA*4X48L21A* | *80MSU1002120A* | 35600 |  |  | 16 | 8.5 | 38000 |  |  | 34600 | 91% | 2.04 | Both | 742.5 | 2.97 | HRCU-A-CB (Split System: Heat Pump with Remote Outdoor Unit-Air-Source) | N/A
212974421 | Central Heat Pump | TEMPSTAR | DLCURAH36ABK |  |  | EA*4X48L21A* | *96VSN1002120B* | 35800 |  |  | 16 | 8.5 | 37800 |  |  | 34800 | 92% | 2.02 | Both | 745 | 2.98 | HRCU-A-CB (Split System: Heat Pump with Remote Outdoor Unit-Air-Source) | N/A
212970435 | Central Heat Pump | TEMPSTAR | DLCURAH36ABK |  |  | EA*4X48L21A* | *80VSL0701716B* | 36000 |  |  | 16 | 8.5 | 38500 |  |  | 35400 | 92% | 1.78 | Both | 750 | 3 | HRCU-A-CB (Split System: Heat Pump with Remote Outdoor Unit-Air-Source) | N/A
213075896 | Central Heat Pump | TEMPSTAR | DLCURAH36ABK |  |  | EA*4X37L21A* | *95MSU1002120A* | 36400 |  |  | 16 | 8.5 | 38000 |  |  | 34800 | 92% | 2.06 | Both | 757.5 | 3.03 | HRCU-A-CB (Split System: Heat Pump with Remote Outdoor Unit-Air-Source) | N/A
213075932 | Central Heat Pump | TEMPSTAR | DLCURAH36ABK |  |  | EA*4X43L21A* | *95MSU1002120A* | 36400 |  |  | 16 | 8.5 | 38000 |  |  | 34800 | 92% | 2.06 | Both | 757.5 | 3.03 | HRCU-A-CB (Split System: Heat Pump with Remote Outdoor Unit-Air-Source) | N/A
212970405 | Central Heat Pump | TEMPSTAR | DLCURAH36ABK |  |  | EA*4X37L21A* | *80VSL0701716B* | 36400 |  |  | 16 | 8.5 | 38000 |  |  | 35200 | 93% | 1.9 | Both | 757.5 | 3.03 | HRCU-A-CB (Split System: Heat Pump with Remote Outdoor Unit-Air-Source) | N/A
212970425 | Central Heat Pump | TEMPSTAR | DLCURAH36ABK |  |  | EA*4X43L21A* | *80VSL0701716B* | 36400 |  |  | 16 | 8.5 | 39000 |  |  | 34800 | 89% | 2.02 | Both | 757.5 | 3.03 | HRCU-A-CB (Split System: Heat Pump with Remote Outdoor Unit-Air-Source) | N/A
212970655 | Central Heat Pump | TEMPSTAR | DLCURAH36ABK |  |  | EA*4X37L21A* | *80VSL0902120B* | 36600 |  |  | 16 | 8.5 | 39000 |  |  | 35000 | 90% | 1.88 | Both | 762.5 | 3.05 | HRCU-A-CB (Split System: Heat Pump with Remote Outdoor Unit-Air-Source) | N/A
213076682 | Central Heat Pump | TEMPSTAR | DLCURAH36ABK |  |  | EA*4X43L21A* | *80VTL0902120B* | 36800 |  |  | 16 | 8.5 | 38500 |  |  | 34600 | 90% | 2.02 | Both | 767.5 | 3.07 | HRCU-A-CB (Split System: Heat Pump with Remote Outdoor Unit-Air-Source) | N/A
212970685 | Central Heat Pump | TEMPSTAR | DLCURAH36ABK |  |  | EA*4X43L21A* | *80VSL0902120B* | 36800 |  |  | 16 | 8.5 | 39000 |  |  | 34600 | 89% | 2.02 | Both | 767.5 | 3.07 | HRCU-A-CB (Split System: Heat Pump with Remote Outdoor Unit-Air-Source) | N/A
213071992 | Central Heat Pump | ACIQ | DLCURAH24ABK |  |  | FXM4X30**AL |  | 24200 |  |  | 16.5 | 8.5 | 26000 |  |  | 22600 | 87% | 1.86 | Both | 505 | 2.02 | HRCU-A-CB (Split System: Heat Pump with Remote Outdoor Unit-Air-Source) | N/A
212984112 | Central Heat Pump | AIRQUEST | DLCURAH24ABK |  |  | EN(A,D)4X24L17** | *92MSN0601714A* | 23200 |  |  | 16.5 | 8.5 | 26800 |  |  | 25400 | 95% | 2.14 | Both | 482.5 | 1.93 | HRCU-A-CB (Split System: Heat Pump with Remote Outdoor Unit-Air-Source) | N/A
212989216 | Central Heat Pump | AIRQUEST | DLCURAH24ABK |  |  | EN(A,D)4X24L17** | *95MSU0601716A* | 23200 |  |  | 16.5 | 8.5 | 26800 |  |  | 25400 | 95% | 2.14 | Both | 482.5 | 1.93 | HRCU-A-CB (Split System: Heat Pump with Remote Outdoor Unit-Air-Source) | N/A
212973524 | Central Heat Pump | AIRQUEST | DLCURAH24ABK |  |  | EA*4X24L14A* | *96VSN0601412B* | 23200 |  |  | 16.5 | 8.5 | 26800 |  |  | 27000 | 101% | 2.3 | Both | 482.5 | 1.93 | HRCU-A-CB (Split System: Heat Pump with Remote Outdoor Unit-Air-Source) | N/A
212973604 | Central Heat Pump | AIRQUEST | DLCURAH24ABK |  |  | EN(A,D)4X24L17** | *96VSN0601412B* | 23200 |  |  | 16.5 | 8.5 | 26800 |  |  | 25400 | 95% | 2.12 | Both | 482.5 | 1.93 | HRCU-A-CB (Split System: Heat Pump with Remote Outdoor Unit-Air-Source) | N/A
212975708 | Central Heat Pump | AIRQUEST | DLCURAH24ABK |  |  | EN(A,D)4X24L14** | *96VTN0601412B* | 23200 |  |  | 16.5 | 8.5 | 26800 |  |  | 25400 | 95% | 2.12 | Both | 482.5 | 1.93 | HRCU-A-CB (Split System: Heat Pump with Remote Outdoor Unit-Air-Source) | N/A
212973594 | Central Heat Pump | AIRQUEST | DLCURAH24ABK |  |  | EN(A,D)4X24L14** | *96VSN0601412B* | 23200 |  |  | 16.5 | 8.5 | 26800 |  |  | 25400 | 95% | 2.12 | Both | 482.5 | 1.93 | HRCU-A-CB (Split System: Heat Pump with Remote Outdoor Unit-Air-Source) | N/A
212975631 | Central Heat Pump | AIRQUEST | DLCURAH24ABK |  |  | EA*4X24L14A* | *96VTN0601412B* | 23200 |  |  | 16.5 | 8.5 | 26800 |  |  | 27000 | 101% | 2.3 | Both | 482.5 | 1.93 | HRCU-A-CB (Split System: Heat Pump with Remote Outdoor Unit-Air-Source) | N/A
212975719 | Central Heat Pump | AIRQUEST | DLCURAH24ABK |  |  | EN(A,D)4X24L17** | *96VTN0601412B* | 23200 |  |  | 16.5 | 8.5 | 26800 |  |  | 25400 | 95% | 2.12 | Both | 482.5 | 1.93 | HRCU-A-CB (Split System: Heat Pump with Remote Outdoor Unit-Air-Source) | N/A
212971701 | Central Heat Pump | AIRQUEST | DLCURAH24ABK |  |  | EN(A,D)4X24L17** | *80VTL0701716B* | 23200 |  |  | 16.5 | 8.5 | 26800 |  |  | 25200 | 94% | 2.1 | Both | 482.5 | 1.93 | HRCU-A-CB (Split System: Heat Pump with Remote Outdoor Unit-Air-Source) | N/A
212973534 | Central Heat Pump | AIRQUEST | DLCURAH24ABK |  |  | EA*4X24L17A* | *96VSN0601412B* | 23200 |  |  | 16.5 | 8.5 | 26800 |  |  | 26800 | 100% | 2.28 | Both | 482.5 | 1.93 | HRCU-A-CB (Split System: Heat Pump with Remote Outdoor Unit-Air-Source) | N/A
212977661 | Central Heat Pump | AIRQUEST | DLCURAH24ABK |  |  | EN(A,D)4X24L17** | *80MS(N,L)0451412A* | 23200 |  |  | 16.5 | 8.5 | 26800 |  |  | 25000 | 93% | 2.08 | Both | 482.5 | 1.93 | HRCU-A-CB (Split System: Heat Pump with Remote Outdoor Unit-Air-Source) | N/A
212977649 | Central Heat Pump | AIRQUEST | DLCURAH24ABK |  |  | EN(A,D)4X24L14** | *80MS(N,L)0451412A* | 23200 |  |  | 16.5 | 8.5 | 26800 |  |  | 25000 | 93% | 2.08 | Both | 482.5 | 1.93 | HRCU-A-CB (Split System: Heat Pump with Remote Outdoor Unit-Air-Source) | N/A
212986930 | Central Heat Pump | AIRQUEST | DLCURAH24ABK |  |  | EN(A,D)4X24L14** | *96MSN0601412A* | 23200 |  |  | 16.5 | 8.5 | 27000 |  |  | 25200 | 93% | 2.1 | Both | 482.5 | 1.93 | HRCU-A-CB (Split System: Heat Pump with Remote Outdoor Unit-Air-Source) | N/A
212986940 | Central Heat Pump | AIRQUEST | DLCURAH24ABK |  |  | EN(A,D)4X24L17** | *96MSN0601412A* | 23200 |  |  | 16.5 | 8.5 | 27000 |  |  | 25200 | 93% | 2.1 | Both | 482.5 | 1.93 | HRCU-A-CB (Split System: Heat Pump with Remote Outdoor Unit-Air-Source) | N/A
212986860 | Central Heat Pump | AIRQUEST | DLCURAH24ABK |  |  | EA*4X24L14A* | *96MSN0601412A* | 23200 |  |  | 16.5 | 8.5 | 27000 |  |  | 26400 | 98% | 2.22 | Both | 482.5 | 1.93 | HRCU-A-CB (Split System: Heat Pump with Remote Outdoor Unit-Air-Source) | N/A
212985756 | Central Heat Pump | AIRQUEST | DLCURAH24ABK |  |  | EA*4X24L14A* | *96MSN0261410A* | 23200 |  |  | 16.5 | 8.5 | 27000 |  |  | 26400 | 98% | 2.2 | Both | 482.5 | 1.93 | HRCU-A-CB (Split System: Heat Pump with Remote Outdoor Unit-Air-Source) | N/A
212982363 | Central Heat Pump | AIRQUEST | DLCURAH24ABK |  |  | EN(A,D)4X36L21** | *80MSU0401712A* | 23400 |  |  | 16.5 | 8.5 | 25800 |  |  | 23800 | 92% | 1.98 | Both | 487.5 | 1.95 | HRCU-A-CB (Split System: Heat Pump with Remote Outdoor Unit-Air-Source) | N/A
212973214 | Central Heat Pump | AIRQUEST | DLCURAH24ABK |  |  | EA*4X36L17A* | *96VSN0401712B* | 23400 |  |  | 16.5 | 8.5 | 26200 |  |  | 24400 | 93% | 2.02 | Both | 487.5 | 1.95 | HRCU-A-CB (Split System: Heat Pump with Remote Outdoor Unit-Air-Source) | N/A
212973554 | Central Heat Pump | AIRQUEST | DLCURAH24ABK |  |  | EA*4X30L14A* | *96VSN0601412B* | 23400 |  |  | 16.5 | 8.5 | 26200 |  |  | 25000 | 95% | 2.08 | Both | 487.5 | 1.95 | HRCU-A-CB (Split System: Heat Pump with Remote Outdoor Unit-Air-Source) | N/A
212975290 | Central Heat Pump | AIRQUEST | DLCURAH24ABK |  |  | EA*4X36L17A* | *96VTN0401712B* | 23400 |  |  | 16.5 | 8.5 | 26200 |  |  | 24400 | 93% | 2.02 | Both | 487.5 | 1.95 | HRCU-A-CB (Split System: Heat Pump with Remote Outdoor Unit-Air-Source) | N/A
212973224 | Central Heat Pump | AIRQUEST | DLCURAH24ABK |  |  | EA*4X36L21A* | *96VSN0401712B* | 23400 |  |  | 16.5 | 8.5 | 26200 |  |  | 24200 | 92% | 2 | Both | 487.5 | 1.95 | HRCU-A-CB (Split System: Heat Pump with Remote Outdoor Unit-Air-Source) | N/A
212975301 | Central Heat Pump | AIRQUEST | DLCURAH24ABK |  |  | EA*4X36L21A* | *96VTN0401712B* | 23400 |  |  | 16.5 | 8.5 | 26200 |  |  | 24200 | 92% | 2 | Both | 487.5 | 1.95 | HRCU-A-CB (Split System: Heat Pump with Remote Outdoor Unit-Air-Source) | N/A
212973564 | Central Heat Pump | AIRQUEST | DLCURAH24ABK |  |  | EA*4X30L17A* | *96VSN0601412B* | 23400 |  |  | 16.5 | 8.5 | 26400 |  |  | 24800 | 94% | 2.06 | Both | 487.5 | 1.95 | HRCU-A-CB (Split System: Heat Pump with Remote Outdoor Unit-Air-Source) | N/A
212975675 | Central Heat Pump | AIRQUEST | DLCURAH24ABK |  |  | EA*4X30L17A* | *96VTN0601412B* | 23400 |  |  | 16.5 | 8.5 | 26400 |  |  | 24800 | 94% | 2.06 | Both | 487.5 | 1.95 | HRCU-A-CB (Split System: Heat Pump with Remote Outdoor Unit-Air-Source) | N/A
212982243 | Central Heat Pump | AIRQUEST | DLCURAH24ABK |  |  | EA*4X24L17A* | *80MSU0401712A* | 23400 |  |  | 16.5 | 8.5 | 26400 |  |  | 25400 | 96% | 2.14 | Both | 487.5 | 1.95 | HRCU-A-CB (Split System: Heat Pump with Remote Outdoor Unit-Air-Source) | N/A
212986890 | Central Heat Pump | AIRQUEST | DLCURAH24ABK |  |  | EA*4X30L14A* | *96MSN0601412A* | 23400 |  |  | 16.5 | 8.5 | 26400 |  |  | 24600 | 93% | 2.04 | Both | 487.5 | 1.95 | HRCU-A-CB (Split System: Heat Pump with Remote Outdoor Unit-Air-Source) | N/A
212987450 | Central Heat Pump | AIRQUEST | DLCURAH24ABK |  |  | EN(A,D)4X24L17** | *96MSN0801716A* | 23400 |  |  | 16.5 | 8.5 | 27000 |  |  | 25000 | 93% | 2.06 | Both | 487.5 | 1.95 | HRCU-A-CB (Split System: Heat Pump with Remote Outdoor Unit-Air-Source) | N/A
212986870 | Central Heat Pump | AIRQUEST | DLCURAH24ABK |  |  | EA*4X24L17A* | *96MSN0601412A* | 23400 |  |  | 16.5 | 8.5 | 27000 |  |  | 26400 | 98% | 2.22 | Both | 487.5 | 1.95 | HRCU-A-CB (Split System: Heat Pump with Remote Outdoor Unit-Air-Source) | N/A
212973894 | Central Heat Pump | AIRQUEST | DLCURAH24ABK |  |  | EN(A,D)4X24L17** | *96VSN0801716B* | 23400 |  |  | 16.5 | 8.5 | 27000 |  |  | 24800 | 92% | 2.04 | Both | 487.5 | 1.95 | HRCU-A-CB (Split System: Heat Pump with Remote Outdoor Unit-Air-Source) | N/A
212983589 | Central Heat Pump | AIRQUEST | DLCURAH24ABK |  |  | EN(A,D)4X24L17** | *92MSN0601412A* | 23400 |  |  | 16.5 | 8.5 | 27000 |  |  | 24600 | 91% | 2.04 | Both | 487.5 | 1.95 | HRCU-A-CB (Split System: Heat Pump with Remote Outdoor Unit-Air-Source) | N/A
212983579 | Central Heat Pump | AIRQUEST | DLCURAH24ABK |  |  | EN(A,D)4X24L14** | *92MSN0601412A* | 23400 |  |  | 16.5 | 8.5 | 27000 |  |  | 24600 | 91% | 2.04 | Both | 487.5 | 1.95 | HRCU-A-CB (Split System: Heat Pump with Remote Outdoor Unit-Air-Source) | N/A
212987366 | Central Heat Pump | AIRQUEST | DLCURAH24ABK |  |  | EA*4X24L17A* | *96MSN0801716A* | 23400 |  |  | 16.5 | 8.5 | 27000 |  |  | 26000 | 96% | 2.16 | Both | 487.5 | 1.95 | HRCU-A-CB (Split System: Heat Pump with Remote Outdoor Unit-Air-Source) | N/A
212979896 | Central Heat Pump | AIRQUEST | DLCURAH24ABK |  |  | EN(A,D)4X24L17** | *80MS(N,L)0901714A* | 23400 |  |  | 16.5 | 8.5 | 27000 |  |  | 24400 | 90% | 2.02 | Both | 487.5 | 1.95 | HRCU-A-CB (Split System: Heat Pump with Remote Outdoor Unit-Air-Source) | N/A
212981691 | Central Heat Pump | AIRQUEST | DLCURAH24ABK |  |  | EA*4X24L17A* | *80MSU1002120A* | 23400 |  |  | 16.5 | 8.5 | 27000 |  |  | 25800 | 96% | 2.16 | Both | 487.5 | 1.95 | HRCU-A-CB (Split System: Heat Pump with Remote Outdoor Unit-Air-Source) | N/A
212986910 | Central Heat Pump | AIRQUEST | DLCURAH24ABK |  |  | EA*4X36L17A* | *96MSN0601412A* | 23600 |  |  | 16.5 | 8.5 | 26200 |  |  | 23800 | 91% | 1.98 | Both | 492.5 | 1.97 | HRCU-A-CB (Split System: Heat Pump with Remote Outdoor Unit-Air-Source) | N/A
212986900 | Central Heat Pump | AIRQUEST | DLCURAH24ABK |  |  | EA*4X30L17A* | *96MSN0601412A* | 23600 |  |  | 16.5 | 8.5 | 26200 |  |  | 24200 | 92% | 2 | Both | 492.5 | 1.97 | HRCU-A-CB (Split System: Heat Pump with Remote Outdoor Unit-Air-Source) | N/A
212988676 | Central Heat Pump | AIRQUEST | DLCURAH24ABK |  |  | EA*4X36L17A* | *95MSU0401712A* | 23600 |  |  | 16.5 | 8.5 | 26200 |  |  | 23800 | 91% | 1.96 | Both | 492.5 | 1.97 | HRCU-A-CB (Split System: Heat Pump with Remote Outdoor Unit-Air-Source) | N/A
212988664 | Central Heat Pump | AIRQUEST | DLCURAH24ABK |  |  | EA*4X30L17A* | *95MSU0401712A* | 23600 |  |  | 16.5 | 8.5 | 26400 |  |  | 24400 | 92% | 2.02 | Both | 492.5 | 1.97 | HRCU-A-CB (Split System: Heat Pump with Remote Outdoor Unit-Air-Source) | N/A
212983509 | Central Heat Pump | AIRQUEST | DLCURAH24ABK |  |  | EA*4X24L14A* | *92MSN0601412A* | 23600 |  |  | 16.5 | 8.5 | 27000 |  |  | 25600 | 95% | 2.14 | Both | 492.5 | 1.97 | HRCU-A-CB (Split System: Heat Pump with Remote Outdoor Unit-Air-Source) | N/A
212972954 | Central Heat Pump | AIRQUEST | DLCURAH24ABK |  |  | EA*4X37L17A* | *96VSN0401410B* | 23800 |  |  | 16.5 | 8.5 | 25600 |  |  | 22600 | 88% | 1.86 | Both | 495 | 1.98 | HRCU-A-CB (Split System: Heat Pump with Remote Outdoor Unit-Air-Source) | N/A
212982267 | Central Heat Pump | AIRQUEST | DLCURAH24ABK |  |  | EA*4X30L17A* | *80MSU0401712A* | 23800 |  |  | 16.5 | 8.5 | 25800 |  |  | 24000 | 93% | 2 | Both | 495 | 1.98 | HRCU-A-CB (Split System: Heat Pump with Remote Outdoor Unit-Air-Source) | N/A
212986920 | Central Heat Pump | AIRQUEST | DLCURAH24ABK |  |  | EA*4X37L17A* | *96MSN0601412A* | 24000 |  |  | 16.5 | 8.5 | 25200 |  |  | 22200 | 88% | 1.84 | Both | 500 | 2 | HRCU-A-CB (Split System: Heat Pump with Remote Outdoor Unit-Air-Source) | N/A
212988700 | Central Heat Pump | AIRQUEST | DLCURAH24ABK |  |  | EA*4X37L17A* | *95MSU0401712A* | 24000 |  |  | 16.5 | 8.5 | 25200 |  |  | 22200 | 88% | 1.84 | Both | 500 | 2 | HRCU-A-CB (Split System: Heat Pump with Remote Outdoor Unit-Air-Source) | N/A
212985816 | Central Heat Pump | AIRQUEST | DLCURAH24ABK |  |  | EA*4X37L17A* | *96MSN0261410A* | 24000 |  |  | 16.5 | 8.5 | 25200 |  |  | 22200 | 88% | 1.84 | Both | 500 | 2 | HRCU-A-CB (Split System: Heat Pump with Remote Outdoor Unit-Air-Source) | N/A
212986154 | Central Heat Pump | AIRQUEST | DLCURAH24ABK |  |  | EA*4X25L17A* | *96MSN0401410A* | 24000 |  |  | 16.5 | 8.5 | 25400 |  |  | 21800 | 86% | 1.82 | Both | 500 | 2 | HRCU-A-CB (Split System: Heat Pump with Remote Outdoor Unit-Air-Source) | N/A
212982303 | Central Heat Pump | AIRQUEST | DLCURAH24ABK |  |  | EA*4X37L17A* | *80MSU0401712A* | 24200 |  |  | 16.5 | 8.5 | 25200 |  |  | 22000 | 87% | 1.84 | Both | 505 | 2.02 | HRCU-A-CB (Split System: Heat Pump with Remote Outdoor Unit-Air-Source) | N/A
212981751 | Central Heat Pump | AIRQUEST | DLCURAH24ABK |  |  | EA*4X37L17A* | *80MSU1002120A* | 24200 |  |  | 16.5 | 8.5 | 25200 |  |  | 22000 | 87% | 1.84 | Both | 505 | 2.02 | HRCU-A-CB (Split System: Heat Pump with Remote Outdoor Unit-Air-Source) | N/A
212988652 | Central Heat Pump | AIRQUEST | DLCURAH24ABK |  |  | EA*4X25L17A* | *95MSU0401712A* | 24200 |  |  | 16.5 | 8.5 | 25200 |  |  | 21800 | 87% | 1.82 | Both | 505 | 2.02 | HRCU-A-CB (Split System: Heat Pump with Remote Outdoor Unit-Air-Source) | N/A
212985776 | Central Heat Pump | AIRQUEST | DLCURAH24ABK |  |  | EA*4X25L17A* | *96MSN0261410A* | 24200 |  |  | 16.5 | 8.5 | 25200 |  |  | 21600 | 86% | 1.82 | Both | 505 | 2.02 | HRCU-A-CB (Split System: Heat Pump with Remote Outdoor Unit-Air-Source) | N/A
212975323 | Central Heat Pump | AIRQUEST | DLCURAH24ABK |  |  | EA*4X37L21A* | *96VTN0401712B* | 24200 |  |  | 16.5 | 8.5 | 25400 |  |  | 21600 | 85% | 1.8 | Both | 505 | 2.02 | HRCU-A-CB (Split System: Heat Pump with Remote Outdoor Unit-Air-Source) | N/A
212973244 | Central Heat Pump | AIRQUEST | DLCURAH24ABK |  |  | EA*4X37L21A* | *96VSN0401712B* | 24200 |  |  | 16.5 | 8.5 | 25400 |  |  | 21600 | 85% | 1.8 | Both | 505 | 2.02 | HRCU-A-CB (Split System: Heat Pump with Remote Outdoor Unit-Air-Source) | N/A
212980159 | Central Heat Pump | AIRQUEST | DLCURAH36ABK |  |  | EA*4X48L21A* | *80MS(N,L)0902116A* | 35600 |  |  | 16.5 | 8.5 | 37800 |  |  | 34600 | 92% | 2.02 | Both | 742.5 | 2.97 | HRCU-A-CB (Split System: Heat Pump with Remote Outdoor Unit-Air-Source) | N/A
212984942 | Central Heat Pump | AIRQUEST | DLCURAH36ABK |  |  | EA*4X48L21A* | *92MSN0802120A* | 35600 |  |  | 16.5 | 8.5 | 37800 |  |  | 34600 | 92% | 2.02 | Both | 742.5 | 2.97 | HRCU-A-CB (Split System: Heat Pump with Remote Outdoor Unit-Air-Source) | N/A
212980170 | Central Heat Pump | AIRQUEST | DLCURAH36ABK |  |  | EA*4X48L24A* | *80MS(N,L)0902116A* | 35600 |  |  | 16.5 | 8.5 | 37800 |  |  | 34600 | 92% | 2.02 | Both | 742.5 | 2.97 | HRCU-A-CB (Split System: Heat Pump with Remote Outdoor Unit-Air-Source) | N/A
212988404 | Central Heat Pump | AIRQUEST | DLCURAH36ABK |  |  | EA*4X48L24A* | *96MSN1402422A* | 35600 |  |  | 16.5 | 8.5 | 37800 |  |  | 34600 | 92% | 2.02 | Both | 742.5 | 2.97 | HRCU-A-CB (Split System: Heat Pump with Remote Outdoor Unit-Air-Source) | N/A
212989492 | Central Heat Pump | AIRQUEST | DLCURAH36ABK |  |  | EA*4X48L21A* | *95MSU0802120A* | 35600 |  |  | 16.5 | 8.5 | 37800 |  |  | 34600 | 92% | 2.02 | Both | 742.5 | 2.97 | HRCU-A-CB (Split System: Heat Pump with Remote Outdoor Unit-Air-Source) | N/A
212972233 | Central Heat Pump | AIRQUEST | DLCURAH36ABK |  |  | EA*4X48L21A* | *80VTL0902120B* | 35600 |  |  | 16.5 | 8.5 | 37800 |  |  | 34600 | 92% | 2.02 | Both | 742.5 | 2.97 | HRCU-A-CB (Split System: Heat Pump with Remote Outdoor Unit-Air-Source) | N/A
212988320 | Central Heat Pump | AIRQUEST | DLCURAH36ABK |  |  | EA*4X48L24A* | *96MSN1202422A* | 35600 |  |  | 16.5 | 8.5 | 37800 |  |  | 34600 | 92% | 2.02 | Both | 742.5 | 2.97 | HRCU-A-CB (Split System: Heat Pump with Remote Outdoor Unit-Air-Source) | N/A
212984952 | Central Heat Pump | AIRQUEST | DLCURAH36ABK |  |  | EA*4X48L24A* | *92MSN0802120A* | 35800 |  |  | 16.5 | 8.5 | 37800 |  |  | 34600 | 92% | 2.02 | Both | 745 | 2.98 | HRCU-A-CB (Split System: Heat Pump with Remote Outdoor Unit-Air-Source) | N/A
212985230 | Central Heat Pump | AIRQUEST | DLCURAH36ABK |  |  | EA*4X48L21A* | *92MSN1002120A* | 35800 |  |  | 16.5 | 8.5 | 37800 |  |  | 34600 | 92% | 2.02 | Both | 745 | 2.98 | HRCU-A-CB (Split System: Heat Pump with Remote Outdoor Unit-Air-Source) | N/A
212977080 | Central Heat Pump | AIRQUEST | DLCURAH36ABK |  |  | EA*4X48L21A* | *96VTN1002122B* | 35800 |  |  | 16.5 | 8.5 | 37800 |  |  | 34600 | 92% | 2.02 | Both | 745 | 2.98 | HRCU-A-CB (Split System: Heat Pump with Remote Outdoor Unit-Air-Source) | N/A
212988002 | Central Heat Pump | AIRQUEST | DLCURAH36ABK |  |  | EA*4X48L21A* | *96MSN1002120A* | 35800 |  |  | 16.5 | 8.5 | 37800 |  |  | 34600 | 92% | 2.04 | Both | 745 | 2.98 | HRCU-A-CB (Split System: Heat Pump with Remote Outdoor Unit-Air-Source) | N/A
212985242 | Central Heat Pump | AIRQUEST | DLCURAH36ABK |  |  | EA*4X48L24A* | *92MSN1002120A* | 35800 |  |  | 16.5 | 8.5 | 37800 |  |  | 34600 | 92% | 2.02 | Both | 745 | 2.98 | HRCU-A-CB (Split System: Heat Pump with Remote Outdoor Unit-Air-Source) | N/A
212979656 | Central Heat Pump | AIRQUEST | DLCURAH36ABK |  |  | EA*4X48L21A* | *80MS(N,L)0901714A* | 35800 |  |  | 16.5 | 8.5 | 37800 |  |  | 34600 | 92% | 2.02 | Both | 745 | 2.98 | HRCU-A-CB (Split System: Heat Pump with Remote Outdoor Unit-Air-Source) | N/A
212980478 | Central Heat Pump | AIRQUEST | DLCURAH36ABK |  |  | EA*4X48L21A* | *80MS(N,L)0902120A* | 35800 |  |  | 16.5 | 8.5 | 37800 |  |  | 34600 | 92% | 2.02 | Both | 745 | 2.98 | HRCU-A-CB (Split System: Heat Pump with Remote Outdoor Unit-Air-Source) | N/A
212976796 | Central Heat Pump | AIRQUEST | DLCURAH36ABK |  |  | EA*4X48L21A* | *96VTN1002120B* | 35800 |  |  | 16.5 | 8.5 | 37800 |  |  | 34600 | 92% | 2.02 | Both | 745 | 2.98 | HRCU-A-CB (Split System: Heat Pump with Remote Outdoor Unit-Air-Source) | N/A
212977090 | Central Heat Pump | AIRQUEST | DLCURAH36ABK |  |  | EA*4X48L24A* | *96VTN1002122B* | 35800 |  |  | 16.5 | 8.5 | 37800 |  |  | 34600 | 92% | 2.02 | Both | 745 | 2.98 | HRCU-A-CB (Split System: Heat Pump with Remote Outdoor Unit-Air-Source) | N/A
212985508 | Central Heat Pump | AIRQUEST | DLCURAH36ABK |  |  | EA*4X48L21A* | *92MSN1002122A* | 35800 |  |  | 16.5 | 8.5 | 37800 |  |  | 34600 | 92% | 2.02 | Both | 745 | 2.98 | HRCU-A-CB (Split System: Heat Pump with Remote Outdoor Unit-Air-Source) | N/A
212981209 | Central Heat Pump | AIRQUEST | DLCURAH36ABK |  |  | EA*4X48L24A* | *80MS(N,L)1352420A* | 35800 |  |  | 16.5 | 8.5 | 37800 |  |  | 34600 | 92% | 2.02 | Both | 745 | 2.98 | HRCU-A-CB (Split System: Heat Pump with Remote Outdoor Unit-Air-Source) | N/A
212988226 | Central Heat Pump | AIRQUEST | DLCURAH36ABK |  |  | EA*4X48L24A* | *96MSN1002122A* | 35800 |  |  | 16.5 | 8.5 | 37800 |  |  | 34600 | 92% | 2.06 | Both | 745 | 2.98 | HRCU-A-CB (Split System: Heat Pump with Remote Outdoor Unit-Air-Source) | N/A
212970698 | Central Heat Pump | AIRQUEST | DLCURAH36ABK |  |  | EA*4X48L24A* | *80VSL0902120B* | 35800 |  |  | 16.5 | 8.5 | 38500 |  |  | 34600 | 90% | 2.02 | Both | 745 | 2.98 | HRCU-A-CB (Split System: Heat Pump with Remote Outdoor Unit-Air-Source) | N/A
212988014 | Central Heat Pump | AIRQUEST | DLCURAH36ABK |  |  | EA*4X48L24A* | *96MSN1002120A* | 36000 |  |  | 16.5 | 8.5 | 37800 |  |  | 34600 | 92% | 2.04 | Both | 750 | 3 | HRCU-A-CB (Split System: Heat Pump with Remote Outdoor Unit-Air-Source) | N/A
212976809 | Central Heat Pump | AIRQUEST | DLCURAH36ABK |  |  | EA*4X48L24A* | *96VTN1002120B* | 36000 |  |  | 16.5 | 8.5 | 37800 |  |  | 34800 | 92% | 2.04 | Both | 750 | 3 | HRCU-A-CB (Split System: Heat Pump with Remote Outdoor Unit-Air-Source) | N/A
212980690 | Central Heat Pump | AIRQUEST | DLCURAH36ABK |  |  | EA*4X48L24A* | *80MS(N,L)0902420A* | 36000 |  |  | 16.5 | 8.5 | 37800 |  |  | 34600 | 92% | 2.04 | Both | 750 | 3 | HRCU-A-CB (Split System: Heat Pump with Remote Outdoor Unit-Air-Source) | N/A
212985517 | Central Heat Pump | AIRQUEST | DLCURAH36ABK |  |  | EA*4X48L24A* | *92MSN1002122A* | 36000 |  |  | 16.5 | 8.5 | 37800 |  |  | 34600 | 92% | 2.04 | Both | 750 | 3 | HRCU-A-CB (Split System: Heat Pump with Remote Outdoor Unit-Air-Source) | N/A
213076290 | Central Heat Pump | AIRQUEST | DLCURAH36ABK |  |  | EA*4X48L21A* | *95MSU1002122A* | 36000 |  |  | 16.5 | 8.5 | 38000 |  |  | 34800 | 92% | 2.04 | Both | 750 | 3 | HRCU-A-CB (Split System: Heat Pump with Remote Outdoor Unit-Air-Source) | N/A
213076802 | Central Heat Pump | AIRQUEST | DLCURAH36ABK |  |  | EA*4X48L24A* | *80VTL1102122B* | 36200 |  |  | 16.5 | 8.5 | 38000 |  |  | 34800 | 92% | 2.04 | Both | 755 | 3.02 | HRCU-A-CB (Split System: Heat Pump with Remote Outdoor Unit-Air-Source) | N/A
212974643 | Central Heat Pump | ARCOAIRE | DLCURAH18ABK |  |  | EA*4X24L17A* | *96VTN0401410B* | 17200 |  |  | 16.5 | 8.5 | 18200 |  |  | 19400 | 107% | 2.34 | Both | 357.5 | 1.43 | HRCU-A-CB (Split System: Heat Pump with Remote Outdoor Unit-Air-Source) | N/A
212984113 | Central Heat Pump | ARCOAIRE | DLCURAH24ABK |  |  | EN(A,D)4X24L17** | *92MSN0601714A* | 23200 |  |  | 16.5 | 8.5 | 26800 |  |  | 25400 | 95% | 2.14 | Both | 482.5 | 1.93 | HRCU-A-CB (Split System: Heat Pump with Remote Outdoor Unit-Air-Source) | N/A
212989217 | Central Heat Pump | ARCOAIRE | DLCURAH24ABK |  |  | EN(A,D)4X24L17** | *95MSU0601716A* | 23200 |  |  | 16.5 | 8.5 | 26800 |  |  | 25400 | 95% | 2.14 | Both | 482.5 | 1.93 | HRCU-A-CB (Split System: Heat Pump with Remote Outdoor Unit-Air-Source) | N/A
213076400 | Central Heat Pump | ARCOAIRE | DLCURAH24ABK |  |  | EN(A,D)4X24L17** | *96VTN0601716B* | 23200 |  |  | 16.5 | 8.5 | 26800 |  |  | 25400 | 95% | 2.12 | Both | 482.5 | 1.93 | HRCU-A-CB (Split System: Heat Pump with Remote Outdoor Unit-Air-Source) | N/A
212973525 | Central Heat Pump | ARCOAIRE | DLCURAH24ABK |  |  | EA*4X24L14A* | *96VSN0601412B* | 23200 |  |  | 16.5 | 8.5 | 26800 |  |  | 27000 | 101% | 2.3 | Both | 482.5 | 1.93 | HRCU-A-CB (Split System: Heat Pump with Remote Outdoor Unit-Air-Source) | N/A
212973605 | Central Heat Pump | ARCOAIRE | DLCURAH24ABK |  |  | EN(A,D)4X24L17** | *96VSN0601412B* | 23200 |  |  | 16.5 | 8.5 | 26800 |  |  | 25400 | 95% | 2.12 | Both | 482.5 | 1.93 | HRCU-A-CB (Split System: Heat Pump with Remote Outdoor Unit-Air-Source) | N/A
212975709 | Central Heat Pump | ARCOAIRE | DLCURAH24ABK |  |  | EN(A,D)4X24L14** | *96VTN0601412B* | 23200 |  |  | 16.5 | 8.5 | 26800 |  |  | 25400 | 95% | 2.12 | Both | 482.5 | 1.93 | HRCU-A-CB (Split System: Heat Pump with Remote Outdoor Unit-Air-Source) | N/A
212975632 | Central Heat Pump | ARCOAIRE | DLCURAH24ABK |  |  | EA*4X24L14A* | *96VTN0601412B* | 23200 |  |  | 16.5 | 8.5 | 26800 |  |  | 27000 | 101% | 2.3 | Both | 482.5 | 1.93 | HRCU-A-CB (Split System: Heat Pump with Remote Outdoor Unit-Air-Source) | N/A
212975720 | Central Heat Pump | ARCOAIRE | DLCURAH24ABK |  |  | EN(A,D)4X24L17** | *96VTN0601412B* | 23200 |  |  | 16.5 | 8.5 | 26800 |  |  | 25400 | 95% | 2.12 | Both | 482.5 | 1.93 | HRCU-A-CB (Split System: Heat Pump with Remote Outdoor Unit-Air-Source) | N/A
212971702 | Central Heat Pump | ARCOAIRE | DLCURAH24ABK |  |  | EN(A,D)4X24L17** | *80VTL0701716B* | 23200 |  |  | 16.5 | 8.5 | 26800 |  |  | 25200 | 94% | 2.1 | Both | 482.5 | 1.93 | HRCU-A-CB (Split System: Heat Pump with Remote Outdoor Unit-Air-Source) | N/A
212973535 | Central Heat Pump | ARCOAIRE | DLCURAH24ABK |  |  | EA*4X24L17A* | *96VSN0601412B* | 23200 |  |  | 16.5 | 8.5 | 26800 |  |  | 26800 | 100% | 2.28 | Both | 482.5 | 1.93 | HRCU-A-CB (Split System: Heat Pump with Remote Outdoor Unit-Air-Source) | N/A
212977650 | Central Heat Pump | ARCOAIRE | DLCURAH24ABK |  |  | EN(A,D)4X24L14** | *80MS(N,L)0451412A* | 23200 |  |  | 16.5 | 8.5 | 26800 |  |  | 25000 | 93% | 2.08 | Both | 482.5 | 1.93 | HRCU-A-CB (Split System: Heat Pump with Remote Outdoor Unit-Air-Source) | N/A
212977662 | Central Heat Pump | ARCOAIRE | DLCURAH24ABK |  |  | EN(A,D)4X24L17** | *80MS(N,L)0451412A* | 23200 |  |  | 16.5 | 8.5 | 26800 |  |  | 25000 | 93% | 2.08 | Both | 482.5 | 1.93 | HRCU-A-CB (Split System: Heat Pump with Remote Outdoor Unit-Air-Source) | N/A
212986941 | Central Heat Pump | ARCOAIRE | DLCURAH24ABK |  |  | EN(A,D)4X24L17** | *96MSN0601412A* | 23200 |  |  | 16.5 | 8.5 | 27000 |  |  | 25200 | 93% | 2.1 | Both | 482.5 | 1.93 | HRCU-A-CB (Split System: Heat Pump with Remote Outdoor Unit-Air-Source) | N/A
212986931 | Central Heat Pump | ARCOAIRE | DLCURAH24ABK |  |  | EN(A,D)4X24L14** | *96MSN0601412A* | 23200 |  |  | 16.5 | 8.5 | 27000 |  |  | 25200 | 93% | 2.1 | Both | 482.5 | 1.93 | HRCU-A-CB (Split System: Heat Pump with Remote Outdoor Unit-Air-Source) | N/A
212986861 | Central Heat Pump | ARCOAIRE | DLCURAH24ABK |  |  | EA*4X24L14A* | *96MSN0601412A* | 23200 |  |  | 16.5 | 8.5 | 27000 |  |  | 26400 | 98% | 2.22 | Both | 482.5 | 1.93 | HRCU-A-CB (Split System: Heat Pump with Remote Outdoor Unit-Air-Source) | N/A
212985757 | Central Heat Pump | ARCOAIRE | DLCURAH24ABK |  |  | EA*4X24L14A* | *96MSN0261410A* | 23200 |  |  | 16.5 | 8.5 | 27000 |  |  | 26400 | 98% | 2.2 | Both | 482.5 | 1.93 | HRCU-A-CB (Split System: Heat Pump with Remote Outdoor Unit-Air-Source) | N/A
212982364 | Central Heat Pump | ARCOAIRE | DLCURAH24ABK |  |  | EN(A,D)4X36L21** | *80MSU0401712A* | 23400 |  |  | 16.5 | 8.5 | 25800 |  |  | 23800 | 92% | 1.98 | Both | 487.5 | 1.95 | HRCU-A-CB (Split System: Heat Pump with Remote Outdoor Unit-Air-Source) | N/A
212973555 | Central Heat Pump | ARCOAIRE | DLCURAH24ABK |  |  | EA*4X30L14A* | *96VSN0601412B* | 23400 |  |  | 16.5 | 8.5 | 26200 |  |  | 25000 | 95% | 2.08 | Both | 487.5 | 1.95 | HRCU-A-CB (Split System: Heat Pump with Remote Outdoor Unit-Air-Source) | N/A
212975291 | Central Heat Pump | ARCOAIRE | DLCURAH24ABK |  |  | EA*4X36L17A* | *96VTN0401712B* | 23400 |  |  | 16.5 | 8.5 | 26200 |  |  | 24400 | 93% | 2.02 | Both | 487.5 | 1.95 | HRCU-A-CB (Split System: Heat Pump with Remote Outdoor Unit-Air-Source) | N/A
212973215 | Central Heat Pump | ARCOAIRE | DLCURAH24ABK |  |  | EA*4X36L17A* | *96VSN0401712B* | 23400 |  |  | 16.5 | 8.5 | 26200 |  |  | 24400 | 93% | 2.02 | Both | 487.5 | 1.95 | HRCU-A-CB (Split System: Heat Pump with Remote Outdoor Unit-Air-Source) | N/A
212975665 | Central Heat Pump | ARCOAIRE | DLCURAH24ABK |  |  | EA*4X30L14A* | *96VTN0601412B* | 23400 |  |  | 16.5 | 8.5 | 26200 |  |  | 25000 | 95% | 2.08 | Both | 487.5 | 1.95 | HRCU-A-CB (Split System: Heat Pump with Remote Outdoor Unit-Air-Source) | N/A
212973225 | Central Heat Pump | ARCOAIRE | DLCURAH24ABK |  |  | EA*4X36L21A* | *96VSN0401712B* | 23400 |  |  | 16.5 | 8.5 | 26200 |  |  | 24200 | 92% | 2 | Both | 487.5 | 1.95 | HRCU-A-CB (Split System: Heat Pump with Remote Outdoor Unit-Air-Source) | N/A
212975302 | Central Heat Pump | ARCOAIRE | DLCURAH24ABK |  |  | EA*4X36L21A* | *96VTN0401712B* | 23400 |  |  | 16.5 | 8.5 | 26200 |  |  | 24200 | 92% | 2 | Both | 487.5 | 1.95 | HRCU-A-CB (Split System: Heat Pump with Remote Outdoor Unit-Air-Source) | N/A
212973565 | Central Heat Pump | ARCOAIRE | DLCURAH24ABK |  |  | EA*4X30L17A* | *96VSN0601412B* | 23400 |  |  | 16.5 | 8.5 | 26400 |  |  | 24800 | 94% | 2.06 | Both | 487.5 | 1.95 | HRCU-A-CB (Split System: Heat Pump with Remote Outdoor Unit-Air-Source) | N/A
212975676 | Central Heat Pump | ARCOAIRE | DLCURAH24ABK |  |  | EA*4X30L17A* | *96VTN0601412B* | 23400 |  |  | 16.5 | 8.5 | 26400 |  |  | 24800 | 94% | 2.06 | Both | 487.5 | 1.95 | HRCU-A-CB (Split System: Heat Pump with Remote Outdoor Unit-Air-Source) | N/A
212982244 | Central Heat Pump | ARCOAIRE | DLCURAH24ABK |  |  | EA*4X24L17A* | *80MSU0401712A* | 23400 |  |  | 16.5 | 8.5 | 26400 |  |  | 25400 | 96% | 2.14 | Both | 487.5 | 1.95 | HRCU-A-CB (Split System: Heat Pump with Remote Outdoor Unit-Air-Source) | N/A
212986891 | Central Heat Pump | ARCOAIRE | DLCURAH24ABK |  |  | EA*4X30L14A* | *96MSN0601412A* | 23400 |  |  | 16.5 | 8.5 | 26400 |  |  | 24600 | 93% | 2.04 | Both | 487.5 | 1.95 | HRCU-A-CB (Split System: Heat Pump with Remote Outdoor Unit-Air-Source) | N/A
212985787 | Central Heat Pump | ARCOAIRE | DLCURAH24ABK |  |  | EA*4X30L14A* | *96MSN0261410A* | 23400 |  |  | 16.5 | 8.5 | 26400 |  |  | 24600 | 93% | 2.04 | Both | 487.5 | 1.95 | HRCU-A-CB (Split System: Heat Pump with Remote Outdoor Unit-Air-Source) | N/A
212986871 | Central Heat Pump | ARCOAIRE | DLCURAH24ABK |  |  | EA*4X24L17A* | *96MSN0601412A* | 23400 |  |  | 16.5 | 8.5 | 27000 |  |  | 26400 | 98% | 2.22 | Both | 487.5 | 1.95 | HRCU-A-CB (Split System: Heat Pump with Remote Outdoor Unit-Air-Source) | N/A
212987451 | Central Heat Pump | ARCOAIRE | DLCURAH24ABK |  |  | EN(A,D)4X24L17** | *96MSN0801716A* | 23400 |  |  | 16.5 | 8.5 | 27000 |  |  | 25000 | 93% | 2.06 | Both | 487.5 | 1.95 | HRCU-A-CB (Split System: Heat Pump with Remote Outdoor Unit-Air-Source) | N/A
212985767 | Central Heat Pump | ARCOAIRE | DLCURAH24ABK |  |  | EA*4X24L17A* | *96MSN0261410A* | 23400 |  |  | 16.5 | 8.5 | 27000 |  |  | 26200 | 97% | 2.2 | Both | 487.5 | 1.95 | HRCU-A-CB (Split System: Heat Pump with Remote Outdoor Unit-Air-Source) | N/A
212988641 | Central Heat Pump | ARCOAIRE | DLCURAH24ABK |  |  | EA*4X24L17A* | *95MSU0401712A* | 23400 |  |  | 16.5 | 8.5 | 27000 |  |  | 26200 | 97% | 2.2 | Both | 487.5 | 1.95 | HRCU-A-CB (Split System: Heat Pump with Remote Outdoor Unit-Air-Source) | N/A
212983580 | Central Heat Pump | ARCOAIRE | DLCURAH24ABK |  |  | EN(A,D)4X24L14** | *92MSN0601412A* | 23400 |  |  | 16.5 | 8.5 | 27000 |  |  | 24600 | 91% | 2.04 | Both | 487.5 | 1.95 | HRCU-A-CB (Split System: Heat Pump with Remote Outdoor Unit-Air-Source) | N/A
212987367 | Central Heat Pump | ARCOAIRE | DLCURAH24ABK |  |  | EA*4X24L17A* | *96MSN0801716A* | 23400 |  |  | 16.5 | 8.5 | 27000 |  |  | 26000 | 96% | 2.16 | Both | 487.5 | 1.95 | HRCU-A-CB (Split System: Heat Pump with Remote Outdoor Unit-Air-Source) | N/A
212981692 | Central Heat Pump | ARCOAIRE | DLCURAH24ABK |  |  | EA*4X24L17A* | *80MSU1002120A* | 23400 |  |  | 16.5 | 8.5 | 27000 |  |  | 25800 | 96% | 2.16 | Both | 487.5 | 1.95 | HRCU-A-CB (Split System: Heat Pump with Remote Outdoor Unit-Air-Source) | N/A
212979897 | Central Heat Pump | ARCOAIRE | DLCURAH24ABK |  |  | EN(A,D)4X24L17** | *80MS(N,L)0901714A* | 23400 |  |  | 16.5 | 8.5 | 27000 |  |  | 24400 | 90% | 2.02 | Both | 487.5 | 1.95 | HRCU-A-CB (Split System: Heat Pump with Remote Outdoor Unit-Air-Source) | N/A
212986901 | Central Heat Pump | ARCOAIRE | DLCURAH24ABK |  |  | EA*4X30L17A* | *96MSN0601412A* | 23600 |  |  | 16.5 | 8.5 | 26200 |  |  | 24200 | 92% | 2 | Both | 492.5 | 1.97 | HRCU-A-CB (Split System: Heat Pump with Remote Outdoor Unit-Air-Source) | N/A
212988677 | Central Heat Pump | ARCOAIRE | DLCURAH24ABK |  |  | EA*4X36L17A* | *95MSU0401712A* | 23600 |  |  | 16.5 | 8.5 | 26200 |  |  | 23800 | 91% | 1.96 | Both | 492.5 | 1.97 | HRCU-A-CB (Split System: Heat Pump with Remote Outdoor Unit-Air-Source) | N/A
212988761 | Central Heat Pump | ARCOAIRE | DLCURAH24ABK |  |  | EN(A,D)4X36L21** | *95MSU0401712A* | 23600 |  |  | 16.5 | 8.5 | 26400 |  |  | 24200 | 92% | 2 | Both | 492.5 | 1.97 | HRCU-A-CB (Split System: Heat Pump with Remote Outdoor Unit-Air-Source) | N/A
212975997 | Central Heat Pump | ARCOAIRE | DLCURAH24ABK |  |  | EA*4X24L17A* | *96VTN0801716B* | 23600 |  |  | 16.5 | 8.5 | 27000 |  |  | 25600 | 95% | 2.14 | Both | 492.5 | 1.97 | HRCU-A-CB (Split System: Heat Pump with Remote Outdoor Unit-Air-Source) | N/A
212973825 | Central Heat Pump | ARCOAIRE | DLCURAH24ABK |  |  | EA*4X24L17A* | *96VSN0801716B* | 23600 |  |  | 16.5 | 8.5 | 27000 |  |  | 25600 | 95% | 2.14 | Both | 492.5 | 1.97 | HRCU-A-CB (Split System: Heat Pump with Remote Outdoor Unit-Air-Source) | N/A
212972955 | Central Heat Pump | ARCOAIRE | DLCURAH24ABK |  |  | EA*4X37L17A* | *96VSN0401410B* | 23800 |  |  | 16.5 | 8.5 | 25600 |  |  | 22600 | 88% | 1.86 | Both | 495 | 1.98 | HRCU-A-CB (Split System: Heat Pump with Remote Outdoor Unit-Air-Source) | N/A
212982268 | Central Heat Pump | ARCOAIRE | DLCURAH24ABK |  |  | EA*4X30L17A* | *80MSU0401712A* | 23800 |  |  | 16.5 | 8.5 | 25800 |  |  | 24000 | 93% | 2 | Both | 495 | 1.98 | HRCU-A-CB (Split System: Heat Pump with Remote Outdoor Unit-Air-Source) | N/A
212981716 | Central Heat Pump | ARCOAIRE | DLCURAH24ABK |  |  | EA*4X30L17A* | *80MSU1002120A* | 23800 |  |  | 16.5 | 8.5 | 26200 |  |  | 23600 | 90% | 1.96 | Both | 495 | 1.98 | HRCU-A-CB (Split System: Heat Pump with Remote Outdoor Unit-Air-Source) | N/A
212983600 | Central Heat Pump | ARCOAIRE | DLCURAH24ABK |  |  | EN(A,D)4X30L14** | *92MSN0601412A* | 23800 |  |  | 16.5 | 8.5 | 26400 |  |  | 24000 | 91% | 2 | Both | 495 | 1.98 | HRCU-A-CB (Split System: Heat Pump with Remote Outdoor Unit-Air-Source) | N/A
212983540 | Central Heat Pump | ARCOAIRE | DLCURAH24ABK |  |  | EA*4X30L14A* | *92MSN0601412A* | 23800 |  |  | 16.5 | 8.5 | 26400 |  |  | 24200 | 92% | 2 | Both | 495 | 1.98 | HRCU-A-CB (Split System: Heat Pump with Remote Outdoor Unit-Air-Source) | N/A
212986921 | Central Heat Pump | ARCOAIRE | DLCURAH24ABK |  |  | EA*4X37L17A* | *96MSN0601412A* | 24000 |  |  | 16.5 | 8.5 | 25200 |  |  | 22200 | 88% | 1.84 | Both | 500 | 2 | HRCU-A-CB (Split System: Heat Pump with Remote Outdoor Unit-Air-Source) | N/A
212986155 | Central Heat Pump | ARCOAIRE | DLCURAH24ABK |  |  | EA*4X25L17A* | *96MSN0401410A* | 24000 |  |  | 16.5 | 8.5 | 25400 |  |  | 21800 | 86% | 1.82 | Both | 500 | 2 | HRCU-A-CB (Split System: Heat Pump with Remote Outdoor Unit-Air-Source) | N/A
212982304 | Central Heat Pump | ARCOAIRE | DLCURAH24ABK |  |  | EA*4X37L17A* | *80MSU0401712A* | 24200 |  |  | 16.5 | 8.5 | 25200 |  |  | 22000 | 87% | 1.84 | Both | 505 | 2.02 | HRCU-A-CB (Split System: Heat Pump with Remote Outdoor Unit-Air-Source) | N/A
212981752 | Central Heat Pump | ARCOAIRE | DLCURAH24ABK |  |  | EA*4X37L17A* | *80MSU1002120A* | 24200 |  |  | 16.5 | 8.5 | 25200 |  |  | 22000 | 87% | 1.84 | Both | 505 | 2.02 | HRCU-A-CB (Split System: Heat Pump with Remote Outdoor Unit-Air-Source) | N/A
212988653 | Central Heat Pump | ARCOAIRE | DLCURAH24ABK |  |  | EA*4X25L17A* | *95MSU0401712A* | 24200 |  |  | 16.5 | 8.5 | 25200 |  |  | 21800 | 87% | 1.82 | Both | 505 | 2.02 | HRCU-A-CB (Split System: Heat Pump with Remote Outdoor Unit-Air-Source) | N/A
212975324 | Central Heat Pump | ARCOAIRE | DLCURAH24ABK |  |  | EA*4X37L21A* | *96VTN0401712B* | 24200 |  |  | 16.5 | 8.5 | 25400 |  |  | 21600 | 85% | 1.8 | Both | 505 | 2.02 | HRCU-A-CB (Split System: Heat Pump with Remote Outdoor Unit-Air-Source) | N/A
212979415 | Central Heat Pump | ARCOAIRE | DLCURAH36ABK |  |  | EA*4X48L24A* | *80MS(N,L)0702116A* | 35600 |  |  | 16.5 | 8.5 | 37800 |  |  | 34600 | 92% | 2 | Both | 742.5 | 2.97 | HRCU-A-CB (Split System: Heat Pump with Remote Outdoor Unit-Air-Source) | N/A
212980160 | Central Heat Pump | ARCOAIRE | DLCURAH36ABK |  |  | EA*4X48L21A* | *80MS(N,L)0902116A* | 35600 |  |  | 16.5 | 8.5 | 37800 |  |  | 34600 | 92% | 2.02 | Both | 742.5 | 2.97 | HRCU-A-CB (Split System: Heat Pump with Remote Outdoor Unit-Air-Source) | N/A
212984943 | Central Heat Pump | ARCOAIRE | DLCURAH36ABK |  |  | EA*4X48L21A* | *92MSN0802120A* | 35600 |  |  | 16.5 | 8.5 | 37800 |  |  | 34600 | 92% | 2.02 | Both | 742.5 | 2.97 | HRCU-A-CB (Split System: Heat Pump with Remote Outdoor Unit-Air-Source) | N/A
212977255 | Central Heat Pump | ARCOAIRE | DLCURAH36ABK |  |  | EA*4X48L24A* | *96VTN1202422B* | 35600 |  |  | 16.5 | 8.5 | 37800 |  |  | 34600 | 92% | 2.02 | Both | 742.5 | 2.97 | HRCU-A-CB (Split System: Heat Pump with Remote Outdoor Unit-Air-Source) | N/A
212980171 | Central Heat Pump | ARCOAIRE | DLCURAH36ABK |  |  | EA*4X48L24A* | *80MS(N,L)0902116A* | 35600 |  |  | 16.5 | 8.5 | 37800 |  |  | 34600 | 92% | 2.02 | Both | 742.5 | 2.97 | HRCU-A-CB (Split System: Heat Pump with Remote Outdoor Unit-Air-Source) | N/A
212988405 | Central Heat Pump | ARCOAIRE | DLCURAH36ABK |  |  | EA*4X48L24A* | *96MSN1402422A* | 35600 |  |  | 16.5 | 8.5 | 37800 |  |  | 34600 | 92% | 2.02 | Both | 742.5 | 2.97 | HRCU-A-CB (Split System: Heat Pump with Remote Outdoor Unit-Air-Source) | N/A
212989493 | Central Heat Pump | ARCOAIRE | DLCURAH36ABK |  |  | EA*4X48L21A* | *95MSU0802120A* | 35600 |  |  | 16.5 | 8.5 | 37800 |  |  | 34600 | 92% | 2.02 | Both | 742.5 | 2.97 | HRCU-A-CB (Split System: Heat Pump with Remote Outdoor Unit-Air-Source) | N/A
212972234 | Central Heat Pump | ARCOAIRE | DLCURAH36ABK |  |  | EA*4X48L21A* | *80VTL0902120B* | 35600 |  |  | 16.5 | 8.5 | 37800 |  |  | 34600 | 92% | 2.02 | Both | 742.5 | 2.97 | HRCU-A-CB (Split System: Heat Pump with Remote Outdoor Unit-Air-Source) | N/A
212988321 | Central Heat Pump | ARCOAIRE | DLCURAH36ABK |  |  | EA*4X48L24A* | *96MSN1202422A* | 35600 |  |  | 16.5 | 8.5 | 37800 |  |  | 34600 | 92% | 2.02 | Both | 742.5 | 2.97 | HRCU-A-CB (Split System: Heat Pump with Remote Outdoor Unit-Air-Source) | N/A
212989505 | Central Heat Pump | ARCOAIRE | DLCURAH36ABK |  |  | EA*4X48L24A* | *95MSU0802120A* | 35600 |  |  | 16.5 | 8.5 | 37800 |  |  | 34600 | 92% | 2.02 | Both | 742.5 | 2.97 | HRCU-A-CB (Split System: Heat Pump with Remote Outdoor Unit-Air-Source) | N/A
212970689 | Central Heat Pump | ARCOAIRE | DLCURAH36ABK |  |  | EA*4X48L21A* | *80VSL0902120B* | 35600 |  |  | 16.5 | 8.5 | 38500 |  |  | 34600 | 90% | 2.02 | Both | 742.5 | 2.97 | HRCU-A-CB (Split System: Heat Pump with Remote Outdoor Unit-Air-Source) | N/A
212985231 | Central Heat Pump | ARCOAIRE | DLCURAH36ABK |  |  | EA*4X48L21A* | *92MSN1002120A* | 35800 |  |  | 16.5 | 8.5 | 37800 |  |  | 34600 | 92% | 2.02 | Both | 745 | 2.98 | HRCU-A-CB (Split System: Heat Pump with Remote Outdoor Unit-Air-Source) | N/A
212984953 | Central Heat Pump | ARCOAIRE | DLCURAH36ABK |  |  | EA*4X48L24A* | *92MSN0802120A* | 35800 |  |  | 16.5 | 8.5 | 37800 |  |  | 34600 | 92% | 2.02 | Both | 745 | 2.98 | HRCU-A-CB (Split System: Heat Pump with Remote Outdoor Unit-Air-Source) | N/A
212977081 | Central Heat Pump | ARCOAIRE | DLCURAH36ABK |  |  | EA*4X48L21A* | *96VTN1002122B* | 35800 |  |  | 16.5 | 8.5 | 37800 |  |  | 34600 | 92% | 2.02 | Both | 745 | 2.98 | HRCU-A-CB (Split System: Heat Pump with Remote Outdoor Unit-Air-Source) | N/A
212988003 | Central Heat Pump | ARCOAIRE | DLCURAH36ABK |  |  | EA*4X48L21A* | *96MSN1002120A* | 35800 |  |  | 16.5 | 8.5 | 37800 |  |  | 34600 | 92% | 2.04 | Both | 745 | 2.98 | HRCU-A-CB (Split System: Heat Pump with Remote Outdoor Unit-Air-Source) | N/A
212972245 | Central Heat Pump | ARCOAIRE | DLCURAH36ABK |  |  | EA*4X48L24A* | *80VTL0902120B* | 35800 |  |  | 16.5 | 8.5 | 37800 |  |  | 34600 | 92% | 2.02 | Both | 745 | 2.98 | HRCU-A-CB (Split System: Heat Pump with Remote Outdoor Unit-Air-Source) | N/A
212985243 | Central Heat Pump | ARCOAIRE | DLCURAH36ABK |  |  | EA*4X48L24A* | *92MSN1002120A* | 35800 |  |  | 16.5 | 8.5 | 37800 |  |  | 34600 | 92% | 2.02 | Both | 745 | 2.98 | HRCU-A-CB (Split System: Heat Pump with Remote Outdoor Unit-Air-Source) | N/A
212976797 | Central Heat Pump | ARCOAIRE | DLCURAH36ABK |  |  | EA*4X48L21A* | *96VTN1002120B* | 35800 |  |  | 16.5 | 8.5 | 37800 |  |  | 34600 | 92% | 2.02 | Both | 745 | 2.98 | HRCU-A-CB (Split System: Heat Pump with Remote Outdoor Unit-Air-Source) | N/A
212977091 | Central Heat Pump | ARCOAIRE | DLCURAH36ABK |  |  | EA*4X48L24A* | *96VTN1002122B* | 35800 |  |  | 16.5 | 8.5 | 37800 |  |  | 34600 | 92% | 2.02 | Both | 745 | 2.98 | HRCU-A-CB (Split System: Heat Pump with Remote Outdoor Unit-Air-Source) | N/A
212980479 | Central Heat Pump | ARCOAIRE | DLCURAH36ABK |  |  | EA*4X48L21A* | *80MS(N,L)0902120A* | 35800 |  |  | 16.5 | 8.5 | 37800 |  |  | 34600 | 92% | 2.02 | Both | 745 | 2.98 | HRCU-A-CB (Split System: Heat Pump with Remote Outdoor Unit-Air-Source) | N/A
212985509 | Central Heat Pump | ARCOAIRE | DLCURAH36ABK |  |  | EA*4X48L21A* | *92MSN1002122A* | 35800 |  |  | 16.5 | 8.5 | 37800 |  |  | 34600 | 92% | 2.02 | Both | 745 | 2.98 | HRCU-A-CB (Split System: Heat Pump with Remote Outdoor Unit-Air-Source) | N/A
212984413 | Central Heat Pump | ARCOAIRE | DLCURAH36ABK |  |  | EA*4X48L21A* | *92MSN0801716A* | 35800 |  |  | 16.5 | 8.5 | 37800 |  |  | 34600 | 92% | 2.02 | Both | 745 | 2.98 | HRCU-A-CB (Split System: Heat Pump with Remote Outdoor Unit-Air-Source) | N/A
212981210 | Central Heat Pump | ARCOAIRE | DLCURAH36ABK |  |  | EA*4X48L24A* | *80MS(N,L)1352420A* | 35800 |  |  | 16.5 | 8.5 | 37800 |  |  | 34600 | 92% | 2.02 | Both | 745 | 2.98 | HRCU-A-CB (Split System: Heat Pump with Remote Outdoor Unit-Air-Source) | N/A
212970699 | Central Heat Pump | ARCOAIRE | DLCURAH36ABK |  |  | EA*4X48L24A* | *80VSL0902120B* | 35800 |  |  | 16.5 | 8.5 | 38500 |  |  | 34600 | 90% | 2.02 | Both | 745 | 2.98 | HRCU-A-CB (Split System: Heat Pump with Remote Outdoor Unit-Air-Source) | N/A
212988015 | Central Heat Pump | ARCOAIRE | DLCURAH36ABK |  |  | EA*4X48L24A* | *96MSN1002120A* | 36000 |  |  | 16.5 | 8.5 | 37800 |  |  | 34600 | 92% | 2.04 | Both | 750 | 3 | HRCU-A-CB (Split System: Heat Pump with Remote Outdoor Unit-Air-Source) | N/A
212976810 | Central Heat Pump | ARCOAIRE | DLCURAH36ABK |  |  | EA*4X48L24A* | *96VTN1002120B* | 36000 |  |  | 16.5 | 8.5 | 37800 |  |  | 34800 | 92% | 2.04 | Both | 750 | 3 | HRCU-A-CB (Split System: Heat Pump with Remote Outdoor Unit-Air-Source) | N/A
213076282 | Central Heat Pump | ARCOAIRE | DLCURAH36ABK |  |  | EA*4X43L21A* | *95MSU1002122A* | 36400 |  |  | 16.5 | 8.5 | 38000 |  |  | 34800 | 92% | 2.06 | Both | 757.5 | 3.03 | HRCU-A-CB (Split System: Heat Pump with Remote Outdoor Unit-Air-Source) | N/A
212984110 | Central Heat Pump | BRYANT HEATING AND COOLING SYSTEMS | 38MURAQ24AB3* |  |  | CNPV*2417AL* | 912SE42060M17*** | 23200 |  |  | 16.5 | 8.5 | 26800 |  |  | 25400 | 95% | 2.14 | Both | 482.5 | 1.93 | HRCU-A-CB (Split System: Heat Pump with Remote Outdoor Unit-Air-Source) | N/A
212979204 | Central Heat Pump | BRYANT HEATING AND COOLING SYSTEMS | 38MURAQ24AB3* |  |  | CNPV*2417AL* | 8(0,1)*SB48070M17*** | 23200 |  |  | 16.5 | 8.5 | 26800 |  |  | 25400 | 95% | 2.14 | Both | 482.5 | 1.93 | HRCU-A-CB (Split System: Heat Pump with Remote Outdoor Unit-Air-Source) | N/A
212975629 | Central Heat Pump | BRYANT HEATING AND COOLING SYSTEMS | 38MURAQ24AB3* |  |  | CAP**2414AL* | 926TC36060V14*** | 23200 |  |  | 16.5 | 8.5 | 26800 |  |  | 27000 | 101% | 2.3 | Both | 482.5 | 1.93 | HRCU-A-CB (Split System: Heat Pump with Remote Outdoor Unit-Air-Source) | N/A
212973603 | Central Heat Pump | BRYANT HEATING AND COOLING SYSTEMS | 38MURAQ24AB3* |  |  | CNPV*2417AL* | 926SB36060V14*** | 23200 |  |  | 16.5 | 8.5 | 26800 |  |  | 25400 | 95% | 2.12 | Both | 482.5 | 1.93 | HRCU-A-CB (Split System: Heat Pump with Remote Outdoor Unit-Air-Source) | N/A
212973593 | Central Heat Pump | BRYANT HEATING AND COOLING SYSTEMS | 38MURAQ24AB3* |  |  | CNPV*2414AL* | 926SB36060V14*** | 23200 |  |  | 16.5 | 8.5 | 26800 |  |  | 25400 | 95% | 2.12 | Both | 482.5 | 1.93 | HRCU-A-CB (Split System: Heat Pump with Remote Outdoor Unit-Air-Source) | N/A
212975717 | Central Heat Pump | BRYANT HEATING AND COOLING SYSTEMS | 38MURAQ24AB3* |  |  | CNPV*2417AL* | 926TC36060V14*** | 23200 |  |  | 16.5 | 8.5 | 26800 |  |  | 25400 | 95% | 2.12 | Both | 482.5 | 1.93 | HRCU-A-CB (Split System: Heat Pump with Remote Outdoor Unit-Air-Source) | N/A
212975706 | Central Heat Pump | BRYANT HEATING AND COOLING SYSTEMS | 38MURAQ24AB3* |  |  | CNPV*2414AL* | 926TC36060V14*** | 23200 |  |  | 16.5 | 8.5 | 26800 |  |  | 25400 | 95% | 2.12 | Both | 482.5 | 1.93 | HRCU-A-CB (Split System: Heat Pump with Remote Outdoor Unit-Air-Source) | N/A
212971699 | Central Heat Pump | BRYANT HEATING AND COOLING SYSTEMS | 38MURAQ24AB3* |  |  | CNPV*2417AL* | 82*TB48070V17*** | 23200 |  |  | 16.5 | 8.5 | 26800 |  |  | 25200 | 94% | 2.1 | Both | 482.5 | 1.93 | HRCU-A-CB (Split System: Heat Pump with Remote Outdoor Unit-Air-Source) | N/A
212973533 | Central Heat Pump | BRYANT HEATING AND COOLING SYSTEMS | 38MURAQ24AB3* |  |  | CAP**2417AL* | 926SB36060V14*** | 23200 |  |  | 16.5 | 8.5 | 26800 |  |  | 26800 | 100% | 2.28 | Both | 482.5 | 1.93 | HRCU-A-CB (Split System: Heat Pump with Remote Outdoor Unit-Air-Source) | N/A
212975640 | Central Heat Pump | BRYANT HEATING AND COOLING SYSTEMS | 38MURAQ24AB3* |  |  | CAP**2417AL* | 926TC36060V14*** | 23200 |  |  | 16.5 | 8.5 | 26800 |  |  | 26800 | 100% | 2.28 | Both | 482.5 | 1.93 | HRCU-A-CB (Split System: Heat Pump with Remote Outdoor Unit-Air-Source) | N/A
212977659 | Central Heat Pump | BRYANT HEATING AND COOLING SYSTEMS | 38MURAQ24AB3* |  |  | CNPV*2417AL* | 8(0,1)*SB36045M14*** | 23200 |  |  | 16.5 | 8.5 | 26800 |  |  | 25000 | 93% | 2.08 | Both | 482.5 | 1.93 | HRCU-A-CB (Split System: Heat Pump with Remote Outdoor Unit-Air-Source) | N/A
213076371 | Central Heat Pump | BRYANT HEATING AND COOLING SYSTEMS | 38MURAQ24AB3* |  |  | CAP**2417AL* | 926TC48060V17*** | 23200 |  |  | 16.5 | 8.5 | 26800 |  |  | 26600 | 99% | 2.26 | Both | 482.5 | 1.93 | HRCU-A-CB (Split System: Heat Pump with Remote Outdoor Unit-Air-Source) | N/A
212986938 | Central Heat Pump | BRYANT HEATING AND COOLING SYSTEMS | 38MURAQ24AB3* |  |  | CNPV*2417AL* | 916SA36060M14*** | 23200 |  |  | 16.5 | 8.5 | 27000 |  |  | 25200 | 93% | 2.1 | Both | 482.5 | 1.93 | HRCU-A-CB (Split System: Heat Pump with Remote Outdoor Unit-Air-Source) | N/A
212973213 | Central Heat Pump | BRYANT HEATING AND COOLING SYSTEMS | 38MURAQ24AB3* |  |  | CAP**3617AL* | 926SB36040V17*** | 23400 |  |  | 16.5 | 8.5 | 26200 |  |  | 24400 | 93% | 2.02 | Both | 487.5 | 1.95 | HRCU-A-CB (Split System: Heat Pump with Remote Outdoor Unit-Air-Source) | N/A
212973553 | Central Heat Pump | BRYANT HEATING AND COOLING SYSTEMS | 38MURAQ24AB3* |  |  | CAP**3014AL* | 926SB36060V14*** | 23400 |  |  | 16.5 | 8.5 | 26200 |  |  | 25000 | 95% | 2.08 | Both | 487.5 | 1.95 | HRCU-A-CB (Split System: Heat Pump with Remote Outdoor Unit-Air-Source) | N/A
212975288 | Central Heat Pump | BRYANT HEATING AND COOLING SYSTEMS | 38MURAQ24AB3* |  |  | CAP**3617AL* | 926TC36040V17*** | 23400 |  |  | 16.5 | 8.5 | 26200 |  |  | 24400 | 93% | 2.02 | Both | 487.5 | 1.95 | HRCU-A-CB (Split System: Heat Pump with Remote Outdoor Unit-Air-Source) | N/A
212985794 | Central Heat Pump | BRYANT HEATING AND COOLING SYSTEMS | 38MURAQ24AB3* |  |  | CAP**3017AL* | 916SA30026M14*** | 23400 |  |  | 16.5 | 8.5 | 26200 |  |  | 25000 | 95% | 2.08 | Both | 487.5 | 1.95 | HRCU-A-CB (Split System: Heat Pump with Remote Outdoor Unit-Air-Source) | N/A
212985804 | Central Heat Pump | BRYANT HEATING AND COOLING SYSTEMS | 38MURAQ24AB3* |  |  | CAP**3617AL* | 916SA30026M14*** | 23400 |  |  | 16.5 | 8.5 | 26200 |  |  | 24400 | 93% | 2.02 | Both | 487.5 | 1.95 | HRCU-A-CB (Split System: Heat Pump with Remote Outdoor Unit-Air-Source) | N/A
212975662 | Central Heat Pump | BRYANT HEATING AND COOLING SYSTEMS | 38MURAQ24AB3* |  |  | CAP**3014AL* | 926TC36060V14*** | 23400 |  |  | 16.5 | 8.5 | 26200 |  |  | 25000 | 95% | 2.08 | Both | 487.5 | 1.95 | HRCU-A-CB (Split System: Heat Pump with Remote Outdoor Unit-Air-Source) | N/A
212973563 | Central Heat Pump | BRYANT HEATING AND COOLING SYSTEMS | 38MURAQ24AB3* |  |  | CAP**3017AL* | 926SB36060V14*** | 23400 |  |  | 16.5 | 8.5 | 26400 |  |  | 24800 | 94% | 2.06 | Both | 487.5 | 1.95 | HRCU-A-CB (Split System: Heat Pump with Remote Outdoor Unit-Air-Source) | N/A
212982241 | Central Heat Pump | BRYANT HEATING AND COOLING SYSTEMS | 38MURAQ24AB3* |  |  | CAP**2417AL* | 83*SB36040M17*** | 23400 |  |  | 16.5 | 8.5 | 26400 |  |  | 25400 | 96% | 2.14 | Both | 487.5 | 1.95 | HRCU-A-CB (Split System: Heat Pump with Remote Outdoor Unit-Air-Source) | N/A
212986888 | Central Heat Pump | BRYANT HEATING AND COOLING SYSTEMS | 38MURAQ24AB3* |  |  | CAP**3014AL* | 916SA36060M14*** | 23400 |  |  | 16.5 | 8.5 | 26400 |  |  | 24600 | 93% | 2.04 | Both | 487.5 | 1.95 | HRCU-A-CB (Split System: Heat Pump with Remote Outdoor Unit-Air-Source) | N/A
212985784 | Central Heat Pump | BRYANT HEATING AND COOLING SYSTEMS | 38MURAQ24AB3* |  |  | CAP**3014AL* | 916SA30026M14*** | 23400 |  |  | 16.5 | 8.5 | 26400 |  |  | 24600 | 93% | 2.04 | Both | 487.5 | 1.95 | HRCU-A-CB (Split System: Heat Pump with Remote Outdoor Unit-Air-Source) | N/A
212972004 | Central Heat Pump | BRYANT HEATING AND COOLING SYSTEMS | 38MURAQ24AB3* |  |  | CNPV*2417AL* | 82*TB48090V17*** | 23400 |  |  | 16.5 | 8.5 | 27000 |  |  | 25000 | 93% | 2.06 | Both | 487.5 | 1.95 | HRCU-A-CB (Split System: Heat Pump with Remote Outdoor Unit-Air-Source) | N/A
212986868 | Central Heat Pump | BRYANT HEATING AND COOLING SYSTEMS | 38MURAQ24AB3* |  |  | CAP**2417AL* | 916SA36060M14*** | 23400 |  |  | 16.5 | 8.5 | 27000 |  |  | 26400 | 98% | 2.22 | Both | 487.5 | 1.95 | HRCU-A-CB (Split System: Heat Pump with Remote Outdoor Unit-Air-Source) | N/A
212985764 | Central Heat Pump | BRYANT HEATING AND COOLING SYSTEMS | 38MURAQ24AB3* |  |  | CAP**2417AL* | 916SA30026M14*** | 23400 |  |  | 16.5 | 8.5 | 27000 |  |  | 26200 | 97% | 2.2 | Both | 487.5 | 1.95 | HRCU-A-CB (Split System: Heat Pump with Remote Outdoor Unit-Air-Source) | N/A
212988638 | Central Heat Pump | BRYANT HEATING AND COOLING SYSTEMS | 38MURAQ24AB3* |  |  | CAP**2417AL* | 935SB36040M17*** | 23400 |  |  | 16.5 | 8.5 | 27000 |  |  | 26200 | 97% | 2.2 | Both | 487.5 | 1.95 | HRCU-A-CB (Split System: Heat Pump with Remote Outdoor Unit-Air-Source) | N/A
212973893 | Central Heat Pump | BRYANT HEATING AND COOLING SYSTEMS | 38MURAQ24AB3* |  |  | CNPV*2417AL* | 926SB48080V17*** | 23400 |  |  | 16.5 | 8.5 | 27000 |  |  | 24800 | 92% | 2.04 | Both | 487.5 | 1.95 | HRCU-A-CB (Split System: Heat Pump with Remote Outdoor Unit-Air-Source) | N/A
212976085 | Central Heat Pump | BRYANT HEATING AND COOLING SYSTEMS | 38MURAQ24AB3* |  |  | CNPV*2417AL* | 926TC48080V17*** | 23400 |  |  | 16.5 | 8.5 | 27000 |  |  | 24800 | 92% | 2.04 | Both | 487.5 | 1.95 | HRCU-A-CB (Split System: Heat Pump with Remote Outdoor Unit-Air-Source) | N/A
212987364 | Central Heat Pump | BRYANT HEATING AND COOLING SYSTEMS | 38MURAQ24AB3* |  |  | CAP**2417AL* | 916SA48080M17*** | 23400 |  |  | 16.5 | 8.5 | 27000 |  |  | 26000 | 96% | 2.16 | Both | 487.5 | 1.95 | HRCU-A-CB (Split System: Heat Pump with Remote Outdoor Unit-Air-Source) | N/A
212979894 | Central Heat Pump | BRYANT HEATING AND COOLING SYSTEMS | 38MURAQ24AB3* |  |  | CNPV*2417AL* | 8(0,1)*SB42090M17*** | 23400 |  |  | 16.5 | 8.5 | 27000 |  |  | 24400 | 90% | 2.02 | Both | 487.5 | 1.95 | HRCU-A-CB (Split System: Heat Pump with Remote Outdoor Unit-Air-Source) | N/A
212981689 | Central Heat Pump | BRYANT HEATING AND COOLING SYSTEMS | 38MURAQ24AB3* |  |  | CAP**2417AL* | 83*SB60100M21*** | 23400 |  |  | 16.5 | 8.5 | 27000 |  |  | 25800 | 96% | 2.16 | Both | 487.5 | 1.95 | HRCU-A-CB (Split System: Heat Pump with Remote Outdoor Unit-Air-Source) | N/A
212986898 | Central Heat Pump | BRYANT HEATING AND COOLING SYSTEMS | 38MURAQ24AB3* |  |  | CAP**3017AL* | 916SA36060M14*** | 23600 |  |  | 16.5 | 8.5 | 26200 |  |  | 24200 | 92% | 2 | Both | 492.5 | 1.97 | HRCU-A-CB (Split System: Heat Pump with Remote Outdoor Unit-Air-Source) | N/A
212986908 | Central Heat Pump | BRYANT HEATING AND COOLING SYSTEMS | 38MURAQ24AB3* |  |  | CAP**3617AL* | 916SA36060M14*** | 23600 |  |  | 16.5 | 8.5 | 26200 |  |  | 23800 | 91% | 1.98 | Both | 492.5 | 1.97 | HRCU-A-CB (Split System: Heat Pump with Remote Outdoor Unit-Air-Source) | N/A
212988758 | Central Heat Pump | BRYANT HEATING AND COOLING SYSTEMS | 38MURAQ24AB3* |  |  | CNPV*3621AL* | 935SB36040M17*** | 23600 |  |  | 16.5 | 8.5 | 26400 |  |  | 24200 | 92% | 2 | Both | 492.5 | 1.97 | HRCU-A-CB (Split System: Heat Pump with Remote Outdoor Unit-Air-Source) | N/A
212988662 | Central Heat Pump | BRYANT HEATING AND COOLING SYSTEMS | 38MURAQ24AB3* |  |  | CAP**3017AL* | 935SB36040M17*** | 23600 |  |  | 16.5 | 8.5 | 26400 |  |  | 24400 | 92% | 2.02 | Both | 492.5 | 1.97 | HRCU-A-CB (Split System: Heat Pump with Remote Outdoor Unit-Air-Source) | N/A
212983507 | Central Heat Pump | BRYANT HEATING AND COOLING SYSTEMS | 38MURAQ24AB3* |  |  | CAP**2414AL* | 912SE36060M14*** | 23600 |  |  | 16.5 | 8.5 | 27000 |  |  | 25600 | 95% | 2.14 | Both | 492.5 | 1.97 | HRCU-A-CB (Split System: Heat Pump with Remote Outdoor Unit-Air-Source) | N/A
212973823 | Central Heat Pump | BRYANT HEATING AND COOLING SYSTEMS | 38MURAQ24AB3* |  |  | CAP**2417AL* | 926SB48080V17*** | 23600 |  |  | 16.5 | 8.5 | 27000 |  |  | 25600 | 95% | 2.14 | Both | 492.5 | 1.97 | HRCU-A-CB (Split System: Heat Pump with Remote Outdoor Unit-Air-Source) | N/A
212982265 | Central Heat Pump | BRYANT HEATING AND COOLING SYSTEMS | 38MURAQ24AB3* |  |  | CAP**3017AL* | 83*SB36040M17*** | 23800 |  |  | 16.5 | 8.5 | 25800 |  |  | 24000 | 93% | 2 | Both | 495 | 1.98 | HRCU-A-CB (Split System: Heat Pump with Remote Outdoor Unit-Air-Source) | N/A
212981713 | Central Heat Pump | BRYANT HEATING AND COOLING SYSTEMS | 38MURAQ24AB3* |  |  | CAP**3017AL* | 83*SB60100M21*** | 23800 |  |  | 16.5 | 8.5 | 26200 |  |  | 23600 | 90% | 1.96 | Both | 495 | 1.98 | HRCU-A-CB (Split System: Heat Pump with Remote Outdoor Unit-Air-Source) | N/A
212983537 | Central Heat Pump | BRYANT HEATING AND COOLING SYSTEMS | 38MURAQ24AB3* |  |  | CAP**3014AL* | 912SE36060M14*** | 23800 |  |  | 16.5 | 8.5 | 26400 |  |  | 24200 | 92% | 2 | Both | 495 | 1.98 | HRCU-A-CB (Split System: Heat Pump with Remote Outdoor Unit-Air-Source) | N/A
212986918 | Central Heat Pump | BRYANT HEATING AND COOLING SYSTEMS | 38MURAQ24AB3* |  |  | CAP**3717AL* | 916SA36060M14*** | 24000 |  |  | 16.5 | 8.5 | 25200 |  |  | 22200 | 88% | 1.84 | Both | 500 | 2 | HRCU-A-CB (Split System: Heat Pump with Remote Outdoor Unit-Air-Source) | N/A
212985814 | Central Heat Pump | BRYANT HEATING AND COOLING SYSTEMS | 38MURAQ24AB3* |  |  | CAP**3717AL* | 916SA30026M14*** | 24000 |  |  | 16.5 | 8.5 | 25200 |  |  | 22200 | 88% | 1.84 | Both | 500 | 2 | HRCU-A-CB (Split System: Heat Pump with Remote Outdoor Unit-Air-Source) | N/A
212982301 | Central Heat Pump | BRYANT HEATING AND COOLING SYSTEMS | 38MURAQ24AB3* |  |  | CAP**3717AL* | 83*SB36040M17*** | 24200 |  |  | 16.5 | 8.5 | 25200 |  |  | 22000 | 87% | 1.84 | Both | 505 | 2.02 | HRCU-A-CB (Split System: Heat Pump with Remote Outdoor Unit-Air-Source) | N/A
212981749 | Central Heat Pump | BRYANT HEATING AND COOLING SYSTEMS | 38MURAQ24AB3* |  |  | CAP**3717AL* | 83*SB60100M21*** | 24200 |  |  | 16.5 | 8.5 | 25200 |  |  | 22000 | 87% | 1.84 | Both | 505 | 2.02 | HRCU-A-CB (Split System: Heat Pump with Remote Outdoor Unit-Air-Source) | N/A
212973243 | Central Heat Pump | BRYANT HEATING AND COOLING SYSTEMS | 38MURAQ24AB3* |  |  | CAP**3721AL* | 926SB36040V17*** | 24200 |  |  | 16.5 | 8.5 | 25400 |  |  | 21600 | 85% | 1.8 | Both | 505 | 2.02 | HRCU-A-CB (Split System: Heat Pump with Remote Outdoor Unit-Air-Source) | N/A
212975321 | Central Heat Pump | BRYANT HEATING AND COOLING SYSTEMS | 38MURAQ24AB3* |  |  | CAP**3721AL* | 926TC36040V17*** | 24200 |  |  | 16.5 | 8.5 | 25400 |  |  | 21600 | 85% | 1.8 | Both | 505 | 2.02 | HRCU-A-CB (Split System: Heat Pump with Remote Outdoor Unit-Air-Source) | N/A
212979412 | Central Heat Pump | BRYANT HEATING AND COOLING SYSTEMS | 38MURAQ36AB3* |  |  | CAP**4824AL* | 8(0,1)*SB48070M21*** | 35600 |  |  | 16.5 | 8.5 | 37800 |  |  | 34600 | 92% | 2 | Both | 742.5 | 2.97 | HRCU-A-CB (Split System: Heat Pump with Remote Outdoor Unit-Air-Source) | N/A
212980157 | Central Heat Pump | BRYANT HEATING AND COOLING SYSTEMS | 38MURAQ36AB3* |  |  | CAP**4821AL* | 8(0,1)*SB48090M21*** | 35600 |  |  | 16.5 | 8.5 | 37800 |  |  | 34600 | 92% | 2.02 | Both | 742.5 | 2.97 | HRCU-A-CB (Split System: Heat Pump with Remote Outdoor Unit-Air-Source) | N/A
212984940 | Central Heat Pump | BRYANT HEATING AND COOLING SYSTEMS | 38MURAQ36AB3* |  |  | CAP**4821AL* | 912SE60080M21*** | 35600 |  |  | 16.5 | 8.5 | 37800 |  |  | 34600 | 92% | 2.02 | Both | 742.5 | 2.97 | HRCU-A-CB (Split System: Heat Pump with Remote Outdoor Unit-Air-Source) | N/A
212977252 | Central Heat Pump | BRYANT HEATING AND COOLING SYSTEMS | 38MURAQ36AB3* |  |  | CAP**4824AL* | 926TC66120V24*** | 35600 |  |  | 16.5 | 8.5 | 37800 |  |  | 34600 | 92% | 2.02 | Both | 742.5 | 2.97 | HRCU-A-CB (Split System: Heat Pump with Remote Outdoor Unit-Air-Source) | N/A
212980168 | Central Heat Pump | BRYANT HEATING AND COOLING SYSTEMS | 38MURAQ36AB3* |  |  | CAP**4824AL* | 8(0,1)*SB48090M21*** | 35600 |  |  | 16.5 | 8.5 | 37800 |  |  | 34600 | 92% | 2.02 | Both | 742.5 | 2.97 | HRCU-A-CB (Split System: Heat Pump with Remote Outdoor Unit-Air-Source) | N/A
212972231 | Central Heat Pump | BRYANT HEATING AND COOLING SYSTEMS | 38MURAQ36AB3* |  |  | CAP**4821AL* | 82*TB60090V21*** | 35600 |  |  | 16.5 | 8.5 | 37800 |  |  | 34600 | 92% | 2.02 | Both | 742.5 | 2.97 | HRCU-A-CB (Split System: Heat Pump with Remote Outdoor Unit-Air-Source) | N/A
212988318 | Central Heat Pump | BRYANT HEATING AND COOLING SYSTEMS | 38MURAQ36AB3* |  |  | CAP**4824AL* | 916SA66120M24*** | 35600 |  |  | 16.5 | 8.5 | 37800 |  |  | 34600 | 92% | 2.02 | Both | 742.5 | 2.97 | HRCU-A-CB (Split System: Heat Pump with Remote Outdoor Unit-Air-Source) | N/A
212989502 | Central Heat Pump | BRYANT HEATING AND COOLING SYSTEMS | 38MURAQ36AB3* |  |  | CAP**4824AL* | 935SB60080M21*** | 35600 |  |  | 16.5 | 8.5 | 37800 |  |  | 34600 | 92% | 2.02 | Both | 742.5 | 2.97 | HRCU-A-CB (Split System: Heat Pump with Remote Outdoor Unit-Air-Source) | N/A
212985228 | Central Heat Pump | BRYANT HEATING AND COOLING SYSTEMS | 38MURAQ36AB3* |  |  | CAP**4821AL* | 912SE60100M21*** | 35800 |  |  | 16.5 | 8.5 | 37800 |  |  | 34600 | 92% | 2.02 | Both | 745 | 2.98 | HRCU-A-CB (Split System: Heat Pump with Remote Outdoor Unit-Air-Source) | N/A
212972242 | Central Heat Pump | BRYANT HEATING AND COOLING SYSTEMS | 38MURAQ36AB3* |  |  | CAP**4824AL* | 82*TB60090V21*** | 35800 |  |  | 16.5 | 8.5 | 37800 |  |  | 34600 | 92% | 2.02 | Both | 745 | 2.98 | HRCU-A-CB (Split System: Heat Pump with Remote Outdoor Unit-Air-Source) | N/A
212985240 | Central Heat Pump | BRYANT HEATING AND COOLING SYSTEMS | 38MURAQ36AB3* |  |  | CAP**4824AL* | 912SE60100M21*** | 35800 |  |  | 16.5 | 8.5 | 37800 |  |  | 34600 | 92% | 2.02 | Both | 745 | 2.98 | HRCU-A-CB (Split System: Heat Pump with Remote Outdoor Unit-Air-Source) | N/A
212972642 | Central Heat Pump | BRYANT HEATING AND COOLING SYSTEMS | 38MURAQ36AB3* |  |  | CAP**4824AL* | 82*TB66135V24*** | 35800 |  |  | 16.5 | 8.5 | 37800 |  |  | 34600 | 92% | 2.02 | Both | 745 | 2.98 | HRCU-A-CB (Split System: Heat Pump with Remote Outdoor Unit-Air-Source) | N/A
212976794 | Central Heat Pump | BRYANT HEATING AND COOLING SYSTEMS | 38MURAQ36AB3* |  |  | CAP**4821AL* | 926TC60100V21*** | 35800 |  |  | 16.5 | 8.5 | 37800 |  |  | 34600 | 92% | 2.02 | Both | 745 | 2.98 | HRCU-A-CB (Split System: Heat Pump with Remote Outdoor Unit-Air-Source) | N/A
212977089 | Central Heat Pump | BRYANT HEATING AND COOLING SYSTEMS | 38MURAQ36AB3* |  |  | CAP**4824AL* | 926TC66100V21*** | 35800 |  |  | 16.5 | 8.5 | 37800 |  |  | 34600 | 92% | 2.02 | Both | 745 | 2.98 | HRCU-A-CB (Split System: Heat Pump with Remote Outdoor Unit-Air-Source) | N/A
212980476 | Central Heat Pump | BRYANT HEATING AND COOLING SYSTEMS | 38MURAQ36AB3* |  |  | CAP**4821AL* | 8(0,1)*SB60090M21*** | 35800 |  |  | 16.5 | 8.5 | 37800 |  |  | 34600 | 92% | 2.02 | Both | 745 | 2.98 | HRCU-A-CB (Split System: Heat Pump with Remote Outdoor Unit-Air-Source) | N/A
212984410 | Central Heat Pump | BRYANT HEATING AND COOLING SYSTEMS | 38MURAQ36AB3* |  |  | CAP**4821AL* | 912SE48080M17*** | 35800 |  |  | 16.5 | 8.5 | 37800 |  |  | 34600 | 92% | 2.02 | Both | 745 | 2.98 | HRCU-A-CB (Split System: Heat Pump with Remote Outdoor Unit-Air-Source) | N/A
212979654 | Central Heat Pump | BRYANT HEATING AND COOLING SYSTEMS | 38MURAQ36AB3* |  |  | CAP**4821AL* | 8(0,1)*SB42090M17*** | 35800 |  |  | 16.5 | 8.5 | 37800 |  |  | 34600 | 92% | 2.02 | Both | 745 | 2.98 | HRCU-A-CB (Split System: Heat Pump with Remote Outdoor Unit-Air-Source) | N/A
212981207 | Central Heat Pump | BRYANT HEATING AND COOLING SYSTEMS | 38MURAQ36AB3* |  |  | CAP**4824AL* | 8(0,1)*SB60135M24*** | 35800 |  |  | 16.5 | 8.5 | 37800 |  |  | 34600 | 92% | 2.02 | Both | 745 | 2.98 | HRCU-A-CB (Split System: Heat Pump with Remote Outdoor Unit-Air-Source) | N/A
212988225 | Central Heat Pump | BRYANT HEATING AND COOLING SYSTEMS | 38MURAQ36AB3* |  |  | CAP**4824AL* | 916SA66100M21*** | 35800 |  |  | 16.5 | 8.5 | 37800 |  |  | 34600 | 92% | 2.06 | Both | 745 | 2.98 | HRCU-A-CB (Split System: Heat Pump with Remote Outdoor Unit-Air-Source) | N/A
212970697 | Central Heat Pump | BRYANT HEATING AND COOLING SYSTEMS | 38MURAQ36AB3* |  |  | CAP**4824AL* | 82*SB60090V21*** | 35800 |  |  | 16.5 | 8.5 | 38500 |  |  | 34600 | 90% | 2.02 | Both | 745 | 2.98 | HRCU-A-CB (Split System: Heat Pump with Remote Outdoor Unit-Air-Source) | N/A
212988012 | Central Heat Pump | BRYANT HEATING AND COOLING SYSTEMS | 38MURAQ36AB3* |  |  | CAP**4824AL* | 916SA60100M21*** | 36000 |  |  | 16.5 | 8.5 | 37800 |  |  | 34600 | 92% | 2.04 | Both | 750 | 3 | HRCU-A-CB (Split System: Heat Pump with Remote Outdoor Unit-Air-Source) | N/A
212976807 | Central Heat Pump | BRYANT HEATING AND COOLING SYSTEMS | 38MURAQ36AB3* |  |  | CAP**4824AL* | 926TC60100V21*** | 36000 |  |  | 16.5 | 8.5 | 37800 |  |  | 34800 | 92% | 2.04 | Both | 750 | 3 | HRCU-A-CB (Split System: Heat Pump with Remote Outdoor Unit-Air-Source) | N/A
212980689 | Central Heat Pump | BRYANT HEATING AND COOLING SYSTEMS | 38MURAQ36AB3* |  |  | CAP**4824AL* | 8(0,1)*SB60090M24*** | 36000 |  |  | 16.5 | 8.5 | 37800 |  |  | 34600 | 92% | 2.04 | Both | 750 | 3 | HRCU-A-CB (Split System: Heat Pump with Remote Outdoor Unit-Air-Source) | N/A
212985516 | Central Heat Pump | BRYANT HEATING AND COOLING SYSTEMS | 38MURAQ36AB3* |  |  | CAP**4824AL* | 912SE66100M21*** | 36000 |  |  | 16.5 | 8.5 | 37800 |  |  | 34600 | 92% | 2.04 | Both | 750 | 3 | HRCU-A-CB (Split System: Heat Pump with Remote Outdoor Unit-Air-Source) | N/A
213076800 | Central Heat Pump | BRYANT HEATING AND COOLING SYSTEMS | 38MURAQ36AB3* |  |  | CAP**4824AL* | 82*TB66110V21*** | 36200 |  |  | 16.5 | 8.5 | 38000 |  |  | 34800 | 92% | 2.04 | Both | 755 | 3.02 | HRCU-A-CB (Split System: Heat Pump with Remote Outdoor Unit-Air-Source) | N/A
213076253 | Central Heat Pump | BRYANT HEATING AND COOLING SYSTEMS | 38MURAQ36AB3* |  |  | CAP**3721AL* | 935SB66100M21*** | 36400 |  |  | 16.5 | 8.5 | 38000 |  |  | 34800 | 92% | 2.06 | Both | 757.5 | 3.03 | HRCU-A-CB (Split System: Heat Pump with Remote Outdoor Unit-Air-Source) | N/A
213076280 | Central Heat Pump | BRYANT HEATING AND COOLING SYSTEMS | 38MURAQ36AB3* |  |  | CAP**4321AL* | 935SB66100M21*** | 36400 |  |  | 16.5 | 8.5 | 38000 |  |  | 34800 | 92% | 2.06 | Both | 757.5 | 3.03 | HRCU-A-CB (Split System: Heat Pump with Remote Outdoor Unit-Air-Source) | N/A
212974638 | Central Heat Pump | CARRIER | 38MURAQ18AB3* |  |  | CAP**2417AL* | 59TP6C040V14**10 | 17200 |  |  | 16.5 | 8.5 | 18200 |  |  | 19400 | 107% | 2.34 | Both | 357.5 | 1.43 | HRCU-A-CB (Split System: Heat Pump with Remote Outdoor Unit-Air-Source) | N/A
212979203 | Central Heat Pump | CARRIER | 38MURAQ24AB3* |  |  | CNPV*2417AL* | 58S(B,C)*B070M17**16 | 23200 |  |  | 16.5 | 8.5 | 26800 |  |  | 25400 | 95% | 2.14 | Both | 482.5 | 1.93 | HRCU-A-CB (Split System: Heat Pump with Remote Outdoor Unit-Air-Source) | N/A
212984109 | Central Heat Pump | CARRIER | 38MURAQ24AB3* |  |  | CNPV*2417AL* | 59SC2E060M17**14 | 23200 |  |  | 16.5 | 8.5 | 26800 |  |  | 25400 | 95% | 2.14 | Both | 482.5 | 1.93 | HRCU-A-CB (Split System: Heat Pump with Remote Outdoor Unit-Air-Source) | N/A
212989213 | Central Heat Pump | CARRIER | 38MURAQ24AB3* |  |  | CNPV*2417AL* | 59SU5B060M17**16 | 23200 |  |  | 16.5 | 8.5 | 26800 |  |  | 25400 | 95% | 2.14 | Both | 482.5 | 1.93 | HRCU-A-CB (Split System: Heat Pump with Remote Outdoor Unit-Air-Source) | N/A
212973602 | Central Heat Pump | CARRIER | 38MURAQ24AB3* |  |  | CNPV*2417AL* | 59SP6B060V14**12 | 23200 |  |  | 16.5 | 8.5 | 26800 |  |  | 25400 | 95% | 2.12 | Both | 482.5 | 1.93 | HRCU-A-CB (Split System: Heat Pump with Remote Outdoor Unit-Air-Source) | N/A
212973522 | Central Heat Pump | CARRIER | 38MURAQ24AB3* |  |  | CAP**2414AL* | 59SP6B060V14**12 | 23200 |  |  | 16.5 | 8.5 | 26800 |  |  | 27000 | 101% | 2.3 | Both | 482.5 | 1.93 | HRCU-A-CB (Split System: Heat Pump with Remote Outdoor Unit-Air-Source) | N/A
212975628 | Central Heat Pump | CARRIER | 38MURAQ24AB3* |  |  | CAP**2414AL* | 59TP6C060V14**12 | 23200 |  |  | 16.5 | 8.5 | 26800 |  |  | 27000 | 101% | 2.3 | Both | 482.5 | 1.93 | HRCU-A-CB (Split System: Heat Pump with Remote Outdoor Unit-Air-Source) | N/A
212975716 | Central Heat Pump | CARRIER | 38MURAQ24AB3* |  |  | CNPV*2417AL* | 59TP6C060V14**12 | 23200 |  |  | 16.5 | 8.5 | 26800 |  |  | 25400 | 95% | 2.12 | Both | 482.5 | 1.93 | HRCU-A-CB (Split System: Heat Pump with Remote Outdoor Unit-Air-Source) | N/A
212975705 | Central Heat Pump | CARRIER | 38MURAQ24AB3* |  |  | CNPV*2414AL* | 59TP6C060V14**12 | 23200 |  |  | 16.5 | 8.5 | 26800 |  |  | 25400 | 95% | 2.12 | Both | 482.5 | 1.93 | HRCU-A-CB (Split System: Heat Pump with Remote Outdoor Unit-Air-Source) | N/A
212971698 | Central Heat Pump | CARRIER | 38MURAQ24AB3* |  |  | CNPV*2417AL* | 58TP*B070V17**16 | 23200 |  |  | 16.5 | 8.5 | 26800 |  |  | 25200 | 94% | 2.1 | Both | 482.5 | 1.93 | HRCU-A-CB (Split System: Heat Pump with Remote Outdoor Unit-Air-Source) | N/A
212973532 | Central Heat Pump | CARRIER | 38MURAQ24AB3* |  |  | CAP**2417AL* | 59SP6B060V14**12 | 23200 |  |  | 16.5 | 8.5 | 26800 |  |  | 26800 | 100% | 2.28 | Both | 482.5 | 1.93 | HRCU-A-CB (Split System: Heat Pump with Remote Outdoor Unit-Air-Source) | N/A
212975639 | Central Heat Pump | CARRIER | 38MURAQ24AB3* |  |  | CAP**2417AL* | 59TP6C060V14**12 | 23200 |  |  | 16.5 | 8.5 | 26800 |  |  | 26800 | 100% | 2.28 | Both | 482.5 | 1.93 | HRCU-A-CB (Split System: Heat Pump with Remote Outdoor Unit-Air-Source) | N/A
212977658 | Central Heat Pump | CARRIER | 38MURAQ24AB3* |  |  | CNPV*2417AL* | 58S(B,C)*B045M14**12 | 23200 |  |  | 16.5 | 8.5 | 26800 |  |  | 25000 | 93% | 2.08 | Both | 482.5 | 1.93 | HRCU-A-CB (Split System: Heat Pump with Remote Outdoor Unit-Air-Source) | N/A
213076370 | Central Heat Pump | CARRIER | 38MURAQ24AB3* |  |  | CAP**2417AL* | GG96VTAB48060B** | 23200 |  |  | 16.5 | 8.5 | 26800 |  |  | 26600 | 99% | 2.26 | Both | 482.5 | 1.93 | HRCU-A-CB (Split System: Heat Pump with Remote Outdoor Unit-Air-Source) | N/A
213076369 | Central Heat Pump | CARRIER | 38MURAQ24AB3* |  |  | CAP**2417AL* | 59TP6C060V17**16 | 23200 |  |  | 16.5 | 8.5 | 26800 |  |  | 26600 | 99% | 2.26 | Both | 482.5 | 1.93 | HRCU-A-CB (Split System: Heat Pump with Remote Outdoor Unit-Air-Source) | N/A
212982324 | Central Heat Pump | CARRIER | 38MURAQ24AB3* |  |  | CNPV*2417AL* | 58SU*B060M17**16 | 23200 |  |  | 16.5 | 8.5 | 26800 |  |  | 23600 | 88% | 1.96 | Both | 482.5 | 1.93 | HRCU-A-CB (Split System: Heat Pump with Remote Outdoor Unit-Air-Source) | N/A
212986927 | Central Heat Pump | CARRIER | 38MURAQ24AB3* |  |  | CNPV*2414AL* | 59SC6A060M14**12 | 23200 |  |  | 16.5 | 8.5 | 27000 |  |  | 25200 | 93% | 2.1 | Both | 482.5 | 1.93 | HRCU-A-CB (Split System: Heat Pump with Remote Outdoor Unit-Air-Source) | N/A
212986857 | Central Heat Pump | CARRIER | 38MURAQ24AB3* |  |  | CAP**2414AL* | 59SC6A060M14**12 | 23200 |  |  | 16.5 | 8.5 | 27000 |  |  | 26400 | 98% | 2.22 | Both | 482.5 | 1.93 | HRCU-A-CB (Split System: Heat Pump with Remote Outdoor Unit-Air-Source) | N/A
212973212 | Central Heat Pump | CARRIER | 38MURAQ24AB3* |  |  | CAP**3617AL* | 59SP6B040V17**12 | 23400 |  |  | 16.5 | 8.5 | 26200 |  |  | 24400 | 93% | 2.02 | Both | 487.5 | 1.95 | HRCU-A-CB (Split System: Heat Pump with Remote Outdoor Unit-Air-Source) | N/A
212973552 | Central Heat Pump | CARRIER | 38MURAQ24AB3* |  |  | CAP**3014AL* | 59SP6B060V14**12 | 23400 |  |  | 16.5 | 8.5 | 26200 |  |  | 25000 | 95% | 2.08 | Both | 487.5 | 1.95 | HRCU-A-CB (Split System: Heat Pump with Remote Outdoor Unit-Air-Source) | N/A
212985803 | Central Heat Pump | CARRIER | 38MURAQ24AB3* |  |  | CAP**3617AL* | 59SC6A026M14**10 | 23400 |  |  | 16.5 | 8.5 | 26200 |  |  | 24400 | 93% | 2.02 | Both | 487.5 | 1.95 | HRCU-A-CB (Split System: Heat Pump with Remote Outdoor Unit-Air-Source) | N/A
212985793 | Central Heat Pump | CARRIER | 38MURAQ24AB3* |  |  | CAP**3017AL* | 59SC6A026M14**10 | 23400 |  |  | 16.5 | 8.5 | 26200 |  |  | 25000 | 95% | 2.08 | Both | 487.5 | 1.95 | HRCU-A-CB (Split System: Heat Pump with Remote Outdoor Unit-Air-Source) | N/A
212973222 | Central Heat Pump | CARRIER | 38MURAQ24AB3* |  |  | CAP**3621AL* | 59SP6B040V17**12 | 23400 |  |  | 16.5 | 8.5 | 26200 |  |  | 24200 | 92% | 2 | Both | 487.5 | 1.95 | HRCU-A-CB (Split System: Heat Pump with Remote Outdoor Unit-Air-Source) | N/A
212975298 | Central Heat Pump | CARRIER | 38MURAQ24AB3* |  |  | CAP**3621AL* | 59TP6C040V17**12 | 23400 |  |  | 16.5 | 8.5 | 26200 |  |  | 24200 | 92% | 2 | Both | 487.5 | 1.95 | HRCU-A-CB (Split System: Heat Pump with Remote Outdoor Unit-Air-Source) | N/A
212973562 | Central Heat Pump | CARRIER | 38MURAQ24AB3* |  |  | CAP**3017AL* | 59SP6B060V14**12 | 23400 |  |  | 16.5 | 8.5 | 26400 |  |  | 24800 | 94% | 2.06 | Both | 487.5 | 1.95 | HRCU-A-CB (Split System: Heat Pump with Remote Outdoor Unit-Air-Source) | N/A
212975672 | Central Heat Pump | CARRIER | 38MURAQ24AB3* |  |  | CAP**3017AL* | 59TP6C060V14**12 | 23400 |  |  | 16.5 | 8.5 | 26400 |  |  | 24800 | 94% | 2.06 | Both | 487.5 | 1.95 | HRCU-A-CB (Split System: Heat Pump with Remote Outdoor Unit-Air-Source) | N/A
212981688 | Central Heat Pump | CARRIER | 38MURAQ24AB3* |  |  | CAP**2417AL* | 58SU*B040M17**12 | 23400 |  |  | 16.5 | 8.5 | 26400 |  |  | 25400 | 96% | 2.14 | Both | 487.5 | 1.95 | HRCU-A-CB (Split System: Heat Pump with Remote Outdoor Unit-Air-Source) | N/A
212987447 | Central Heat Pump | CARRIER | 38MURAQ24AB3* |  |  | CNPV*2417AL* | 59SC6A080M17**16 | 23400 |  |  | 16.5 | 8.5 | 27000 |  |  | 25000 | 93% | 2.06 | Both | 487.5 | 1.95 | HRCU-A-CB (Split System: Heat Pump with Remote Outdoor Unit-Air-Source) | N/A
212985763 | Central Heat Pump | CARRIER | 38MURAQ24AB3* |  |  | CAP**2417AL* | 59SC6A026M14**10 | 23400 |  |  | 16.5 | 8.5 | 27000 |  |  | 26200 | 97% | 2.2 | Both | 487.5 | 1.95 | HRCU-A-CB (Split System: Heat Pump with Remote Outdoor Unit-Air-Source) | N/A
212973892 | Central Heat Pump | CARRIER | 38MURAQ24AB3* |  |  | CNPV*2417AL* | 59SP6B080V17**16 | 23400 |  |  | 16.5 | 8.5 | 27000 |  |  | 24800 | 92% | 2.04 | Both | 487.5 | 1.95 | HRCU-A-CB (Split System: Heat Pump with Remote Outdoor Unit-Air-Source) | N/A
212976084 | Central Heat Pump | CARRIER | 38MURAQ24AB3* |  |  | CNPV*2417AL* | GG96VTAB48080B** | 23400 |  |  | 16.5 | 8.5 | 27000 |  |  | 24800 | 92% | 2.04 | Both | 487.5 | 1.95 | HRCU-A-CB (Split System: Heat Pump with Remote Outdoor Unit-Air-Source) | N/A
212976083 | Central Heat Pump | CARRIER | 38MURAQ24AB3* |  |  | CNPV*2417AL* | 59TP6C080V17**16 | 23400 |  |  | 16.5 | 8.5 | 27000 |  |  | 24800 | 92% | 2.04 | Both | 487.5 | 1.95 | HRCU-A-CB (Split System: Heat Pump with Remote Outdoor Unit-Air-Source) | N/A
212983576 | Central Heat Pump | CARRIER | 38MURAQ24AB3* |  |  | CNPV*2414AL* | 59SC2E060M14**12 | 23400 |  |  | 16.5 | 8.5 | 27000 |  |  | 24600 | 91% | 2.04 | Both | 487.5 | 1.95 | HRCU-A-CB (Split System: Heat Pump with Remote Outdoor Unit-Air-Source) | N/A
212983586 | Central Heat Pump | CARRIER | 38MURAQ24AB3* |  |  | CNPV*2417AL* | 59SC2E060M14**12 | 23400 |  |  | 16.5 | 8.5 | 27000 |  |  | 24600 | 91% | 2.04 | Both | 487.5 | 1.95 | HRCU-A-CB (Split System: Heat Pump with Remote Outdoor Unit-Air-Source) | N/A
212979893 | Central Heat Pump | CARRIER | 38MURAQ24AB3* |  |  | CNPV*2417AL* | 58S(B,C)*B090M17**14 | 23400 |  |  | 16.5 | 8.5 | 27000 |  |  | 24400 | 90% | 2.02 | Both | 487.5 | 1.95 | HRCU-A-CB (Split System: Heat Pump with Remote Outdoor Unit-Air-Source) | N/A
212986907 | Central Heat Pump | CARRIER | 38MURAQ24AB3* |  |  | CAP**3617AL* | 59SC6A060M14**12 | 23600 |  |  | 16.5 | 8.5 | 26200 |  |  | 23800 | 91% | 1.98 | Both | 492.5 | 1.97 | HRCU-A-CB (Split System: Heat Pump with Remote Outdoor Unit-Air-Source) | N/A
212986897 | Central Heat Pump | CARRIER | 38MURAQ24AB3* |  |  | CAP**3017AL* | 59SC6A060M14**12 | 23600 |  |  | 16.5 | 8.5 | 26200 |  |  | 24200 | 92% | 2 | Both | 492.5 | 1.97 | HRCU-A-CB (Split System: Heat Pump with Remote Outdoor Unit-Air-Source) | N/A
212988673 | Central Heat Pump | CARRIER | 38MURAQ24AB3* |  |  | CAP**3617AL* | 59SU5B040M17**12 | 23600 |  |  | 16.5 | 8.5 | 26200 |  |  | 23800 | 91% | 1.96 | Both | 492.5 | 1.97 | HRCU-A-CB (Split System: Heat Pump with Remote Outdoor Unit-Air-Source) | N/A
212973822 | Central Heat Pump | CARRIER | 38MURAQ24AB3* |  |  | CAP**2417AL* | 59SP6B080V17**16 | 23600 |  |  | 16.5 | 8.5 | 27000 |  |  | 25600 | 95% | 2.14 | Both | 492.5 | 1.97 | HRCU-A-CB (Split System: Heat Pump with Remote Outdoor Unit-Air-Source) | N/A
212975993 | Central Heat Pump | CARRIER | 38MURAQ24AB3* |  |  | CAP**2417AL* | GG96VTAB48080B** | 23600 |  |  | 16.5 | 8.5 | 27000 |  |  | 25600 | 95% | 2.14 | Both | 492.5 | 1.97 | HRCU-A-CB (Split System: Heat Pump with Remote Outdoor Unit-Air-Source) | N/A
212975992 | Central Heat Pump | CARRIER | 38MURAQ24AB3* |  |  | CAP**2417AL* | 59TP6C080V17**16 | 23600 |  |  | 16.5 | 8.5 | 27000 |  |  | 25600 | 95% | 2.14 | Both | 492.5 | 1.97 | HRCU-A-CB (Split System: Heat Pump with Remote Outdoor Unit-Air-Source) | N/A
212972952 | Central Heat Pump | CARRIER | 38MURAQ24AB3* |  |  | CAP**3717AL* | 59SP6B040V14**10 | 23800 |  |  | 16.5 | 8.5 | 25600 |  |  | 22600 | 88% | 1.86 | Both | 495 | 1.98 | HRCU-A-CB (Split System: Heat Pump with Remote Outdoor Unit-Air-Source) | N/A
212981712 | Central Heat Pump | CARRIER | 38MURAQ24AB3* |  |  | CAP**3017AL* | 58SU*B040M17**12 | 23800 |  |  | 16.5 | 8.5 | 25800 |  |  | 24000 | 93% | 2 | Both | 495 | 1.98 | HRCU-A-CB (Split System: Heat Pump with Remote Outdoor Unit-Air-Source) | N/A
212983596 | Central Heat Pump | CARRIER | 38MURAQ24AB3* |  |  | CNPV*3014AL* | 59SC2E060M14**12 | 23800 |  |  | 16.5 | 8.5 | 26400 |  |  | 24000 | 91% | 2 | Both | 495 | 1.98 | HRCU-A-CB (Split System: Heat Pump with Remote Outdoor Unit-Air-Source) | N/A
212986917 | Central Heat Pump | CARRIER | 38MURAQ24AB3* |  |  | CAP**3717AL* | 59SC6A060M14**12 | 24000 |  |  | 16.5 | 8.5 | 25200 |  |  | 22200 | 88% | 1.84 | Both | 500 | 2 | HRCU-A-CB (Split System: Heat Pump with Remote Outdoor Unit-Air-Source) | N/A
212988697 | Central Heat Pump | CARRIER | 38MURAQ24AB3* |  |  | CAP**3717AL* | 59SU5B040M17**12 | 24000 |  |  | 16.5 | 8.5 | 25200 |  |  | 22200 | 88% | 1.84 | Both | 500 | 2 | HRCU-A-CB (Split System: Heat Pump with Remote Outdoor Unit-Air-Source) | N/A
212985813 | Central Heat Pump | CARRIER | 38MURAQ24AB3* |  |  | CAP**3717AL* | 59SC6A026M14**10 | 24000 |  |  | 16.5 | 8.5 | 25200 |  |  | 22200 | 88% | 1.84 | Both | 500 | 2 | HRCU-A-CB (Split System: Heat Pump with Remote Outdoor Unit-Air-Source) | N/A
212986151 | Central Heat Pump | CARRIER | 38MURAQ24AB3* |  |  | CAP**2517AL* | 59SC6A040M14**10 | 24000 |  |  | 16.5 | 8.5 | 25400 |  |  | 21800 | 86% | 1.82 | Both | 500 | 2 | HRCU-A-CB (Split System: Heat Pump with Remote Outdoor Unit-Air-Source) | N/A
212981748 | Central Heat Pump | CARRIER | 38MURAQ24AB3* |  |  | CAP**3717AL* | 58SU*B040M17**12 | 24200 |  |  | 16.5 | 8.5 | 25200 |  |  | 22000 | 87% | 1.84 | Both | 505 | 2.02 | HRCU-A-CB (Split System: Heat Pump with Remote Outdoor Unit-Air-Source) | N/A
212985773 | Central Heat Pump | CARRIER | 38MURAQ24AB3* |  |  | CAP**2517AL* | 59SC6A026M14**10 | 24200 |  |  | 16.5 | 8.5 | 25200 |  |  | 21600 | 86% | 1.82 | Both | 505 | 2.02 | HRCU-A-CB (Split System: Heat Pump with Remote Outdoor Unit-Air-Source) | N/A
212973242 | Central Heat Pump | CARRIER | 38MURAQ24AB3* |  |  | CAP**3721AL* | 59SP6B040V17**12 | 24200 |  |  | 16.5 | 8.5 | 25400 |  |  | 21600 | 85% | 1.8 | Both | 505 | 2.02 | HRCU-A-CB (Split System: Heat Pump with Remote Outdoor Unit-Air-Source) | N/A
212975320 | Central Heat Pump | CARRIER | 38MURAQ24AB3* |  |  | CAP**3721AL* | 59TP6C040V17**12 | 24200 |  |  | 16.5 | 8.5 | 25400 |  |  | 21600 | 85% | 1.8 | Both | 505 | 2.02 | HRCU-A-CB (Split System: Heat Pump with Remote Outdoor Unit-Air-Source) | N/A
212979411 | Central Heat Pump | CARRIER | 38MURAQ36AB3* |  |  | CAP**4824AL* | 58S(B,C)*B070M21**16 | 35600 |  |  | 16.5 | 8.5 | 37800 |  |  | 34600 | 92% | 2 | Both | 742.5 | 2.97 | HRCU-A-CB (Split System: Heat Pump with Remote Outdoor Unit-Air-Source) | N/A
212980156 | Central Heat Pump | CARRIER | 38MURAQ36AB3* |  |  | CAP**4821AL* | 58S(B,C)*B090M21**16 | 35600 |  |  | 16.5 | 8.5 | 37800 |  |  | 34600 | 92% | 2.02 | Both | 742.5 | 2.97 | HRCU-A-CB (Split System: Heat Pump with Remote Outdoor Unit-Air-Source) | N/A
212977251 | Central Heat Pump | CARRIER | 38MURAQ36AB3* |  |  | CAP**4824AL* | GG96VTAB66120D** | 35600 |  |  | 16.5 | 8.5 | 37800 |  |  | 34600 | 92% | 2.02 | Both | 742.5 | 2.97 | HRCU-A-CB (Split System: Heat Pump with Remote Outdoor Unit-Air-Source) | N/A
212988401 | Central Heat Pump | CARRIER | 38MURAQ36AB3* |  |  | CAP**4824AL* | 59SC6A140M24**22 | 35600 |  |  | 16.5 | 8.5 | 37800 |  |  | 34600 | 92% | 2.02 | Both | 742.5 | 2.97 | HRCU-A-CB (Split System: Heat Pump with Remote Outdoor Unit-Air-Source) | N/A
212989489 | Central Heat Pump | CARRIER | 38MURAQ36AB3* |  |  | CAP**4821AL* | 59SU5B080M21**20 | 35600 |  |  | 16.5 | 8.5 | 37800 |  |  | 34600 | 92% | 2.02 | Both | 742.5 | 2.97 | HRCU-A-CB (Split System: Heat Pump with Remote Outdoor Unit-Air-Source) | N/A
212988317 | Central Heat Pump | CARRIER | 38MURAQ36AB3* |  |  | CAP**4824AL* | 59SC6A120M24**22 | 35600 |  |  | 16.5 | 8.5 | 37800 |  |  | 34600 | 92% | 2.02 | Both | 742.5 | 2.97 | HRCU-A-CB (Split System: Heat Pump with Remote Outdoor Unit-Air-Source) | N/A
212982084 | Central Heat Pump | CARRIER | 38MURAQ36AB3* |  |  | CAP**4821AL* | 58SU*B060M17**16 | 35600 |  |  | 16.5 | 8.5 | 37800 |  |  | 34600 | 92% | 2.06 | Both | 742.5 | 2.97 | HRCU-A-CB (Split System: Heat Pump with Remote Outdoor Unit-Air-Source) | N/A
212982600 | Central Heat Pump | CARRIER | 38MURAQ36AB3* |  |  | CAP**4824AL* | 58SU*B080M21**20 | 35600 |  |  | 16.5 | 8.5 | 37800 |  |  | 34600 | 92% | 2.06 | Both | 742.5 | 2.97 | HRCU-A-CB (Split System: Heat Pump with Remote Outdoor Unit-Air-Source) | N/A
212970686 | Central Heat Pump | CARRIER | 38MURAQ36AB3* |  |  | CAP**4821AL* | 58SP*B090V21**20 | 35600 |  |  | 16.5 | 8.5 | 39000 |  |  | 34600 | 89% | 2.02 | Both | 742.5 | 2.97 | HRCU-A-CB (Split System: Heat Pump with Remote Outdoor Unit-Air-Source) | N/A
212985227 | Central Heat Pump | CARRIER | 38MURAQ36AB3* |  |  | CAP**4821AL* | 59SC2E100M21**20 | 35800 |  |  | 16.5 | 8.5 | 37800 |  |  | 34600 | 92% | 2.02 | Both | 745 | 2.98 | HRCU-A-CB (Split System: Heat Pump with Remote Outdoor Unit-Air-Source) | N/A
212977078 | Central Heat Pump | CARRIER | 38MURAQ36AB3* |  |  | CAP**4821AL* | 59TP6C100V21**22 | 35800 |  |  | 16.5 | 8.5 | 37800 |  |  | 34600 | 92% | 2.02 | Both | 745 | 2.98 | HRCU-A-CB (Split System: Heat Pump with Remote Outdoor Unit-Air-Source) | N/A
212987999 | Central Heat Pump | CARRIER | 38MURAQ36AB3* |  |  | CAP**4821AL* | 59SC6A100M21**20 | 35800 |  |  | 16.5 | 8.5 | 37800 |  |  | 34600 | 92% | 2.04 | Both | 745 | 2.98 | HRCU-A-CB (Split System: Heat Pump with Remote Outdoor Unit-Air-Source) | N/A
212972241 | Central Heat Pump | CARRIER | 38MURAQ36AB3* |  |  | CAP**4824AL* | 58TP*B090V21**20 | 35800 |  |  | 16.5 | 8.5 | 37800 |  |  | 34600 | 92% | 2.02 | Both | 745 | 2.98 | HRCU-A-CB (Split System: Heat Pump with Remote Outdoor Unit-Air-Source) | N/A
212985239 | Central Heat Pump | CARRIER | 38MURAQ36AB3* |  |  | CAP**4824AL* | 59SC2E100M21**20 | 35800 |  |  | 16.5 | 8.5 | 37800 |  |  | 34600 | 92% | 2.02 | Both | 745 | 2.98 | HRCU-A-CB (Split System: Heat Pump with Remote Outdoor Unit-Air-Source) | N/A
212976793 | Central Heat Pump | CARRIER | 38MURAQ36AB3* |  |  | CAP**4821AL* | GG96VTAB60100C** | 35800 |  |  | 16.5 | 8.5 | 37800 |  |  | 34600 | 92% | 2.02 | Both | 745 | 2.98 | HRCU-A-CB (Split System: Heat Pump with Remote Outdoor Unit-Air-Source) | N/A
212976792 | Central Heat Pump | CARRIER | 38MURAQ36AB3* |  |  | CAP**4821AL* | 59TP6C100V21**20 | 35800 |  |  | 16.5 | 8.5 | 37800 |  |  | 34600 | 92% | 2.02 | Both | 745 | 2.98 | HRCU-A-CB (Split System: Heat Pump with Remote Outdoor Unit-Air-Source) | N/A
212985506 | Central Heat Pump | CARRIER | 38MURAQ36AB3* |  |  | CAP**4821AL* | 59SC2E100M21**22 | 35800 |  |  | 16.5 | 8.5 | 37800 |  |  | 34600 | 92% | 2.02 | Both | 745 | 2.98 | HRCU-A-CB (Split System: Heat Pump with Remote Outdoor Unit-Air-Source) | N/A
212988224 | Central Heat Pump | CARRIER | 38MURAQ36AB3* |  |  | CAP**4824AL* | 59SC6A100M21**22 | 35800 |  |  | 16.5 | 8.5 | 37800 |  |  | 34600 | 92% | 2.06 | Both | 745 | 2.98 | HRCU-A-CB (Split System: Heat Pump with Remote Outdoor Unit-Air-Source) | N/A
212976805 | Central Heat Pump | CARRIER | 38MURAQ36AB3* |  |  | CAP**4824AL* | 59TP6C100V21**20 | 36000 |  |  | 16.5 | 8.5 | 37800 |  |  | 34800 | 92% | 2.04 | Both | 750 | 3 | HRCU-A-CB (Split System: Heat Pump with Remote Outdoor Unit-Air-Source) | N/A
212980486 | Central Heat Pump | CARRIER | 38MURAQ36AB3* |  |  | CAP**4824AL* | 58S(B,C)*B090M21**20 | 36000 |  |  | 16.5 | 8.5 | 37800 |  |  | 34600 | 92% | 2.04 | Both | 750 | 3 | HRCU-A-CB (Split System: Heat Pump with Remote Outdoor Unit-Air-Source) | N/A
212985515 | Central Heat Pump | CARRIER | 38MURAQ36AB3* |  |  | CAP**4824AL* | 59SC2E100M21**22 | 36000 |  |  | 16.5 | 8.5 | 37800 |  |  | 34600 | 92% | 2.04 | Both | 750 | 3 | HRCU-A-CB (Split System: Heat Pump with Remote Outdoor Unit-Air-Source) | N/A
213076288 | Central Heat Pump | CARRIER | 38MURAQ36AB3* |  |  | CAP**4821AL* | 59SU5B100M21**22 | 36000 |  |  | 16.5 | 8.5 | 38000 |  |  | 34800 | 92% | 2.04 | Both | 750 | 3 | HRCU-A-CB (Split System: Heat Pump with Remote Outdoor Unit-Air-Source) | N/A
213076799 | Central Heat Pump | CARRIER | 38MURAQ36AB3* |  |  | CAP**4824AL* | 58TP*B110V21**22 | 36200 |  |  | 16.5 | 8.5 | 38000 |  |  | 34800 | 92% | 2.04 | Both | 755 | 3.02 | HRCU-A-CB (Split System: Heat Pump with Remote Outdoor Unit-Air-Source) | N/A
212974644 | Central Heat Pump | COMFORTMAKER | DLCURAH18ABK |  |  | EA*4X24L17A* | *96VTN0401410B* | 17200 |  |  | 16.5 | 8.5 | 18200 |  |  | 19400 | 107% | 2.34 | Both | 357.5 | 1.43 | HRCU-A-CB (Split System: Heat Pump with Remote Outdoor Unit-Air-Source) | N/A
212979208 | Central Heat Pump | COMFORTMAKER | DLCURAH24ABK |  |  | EN(A,D)4X24L17** | *80MS(N,L)0701716A* | 23200 |  |  | 16.5 | 8.5 | 26800 |  |  | 25400 | 95% | 2.14 | Both | 482.5 | 1.93 | HRCU-A-CB (Split System: Heat Pump with Remote Outdoor Unit-Air-Source) | N/A
212973606 | Central Heat Pump | COMFORTMAKER | DLCURAH24ABK |  |  | EN(A,D)4X24L17** | *96VSN0601412B* | 23200 |  |  | 16.5 | 8.5 | 26800 |  |  | 25400 | 95% | 2.12 | Both | 482.5 | 1.93 | HRCU-A-CB (Split System: Heat Pump with Remote Outdoor Unit-Air-Source) | N/A
212973526 | Central Heat Pump | COMFORTMAKER | DLCURAH24ABK |  |  | EA*4X24L14A* | *96VSN0601412B* | 23200 |  |  | 16.5 | 8.5 | 26800 |  |  | 27000 | 101% | 2.3 | Both | 482.5 | 1.93 | HRCU-A-CB (Split System: Heat Pump with Remote Outdoor Unit-Air-Source) | N/A
212973596 | Central Heat Pump | COMFORTMAKER | DLCURAH24ABK |  |  | EN(A,D)4X24L14** | *96VSN0601412B* | 23200 |  |  | 16.5 | 8.5 | 26800 |  |  | 25400 | 95% | 2.12 | Both | 482.5 | 1.93 | HRCU-A-CB (Split System: Heat Pump with Remote Outdoor Unit-Air-Source) | N/A
212975633 | Central Heat Pump | COMFORTMAKER | DLCURAH24ABK |  |  | EA*4X24L14A* | *96VTN0601412B* | 23200 |  |  | 16.5 | 8.5 | 26800 |  |  | 27000 | 101% | 2.3 | Both | 482.5 | 1.93 | HRCU-A-CB (Split System: Heat Pump with Remote Outdoor Unit-Air-Source) | N/A
212975721 | Central Heat Pump | COMFORTMAKER | DLCURAH24ABK |  |  | EN(A,D)4X24L17** | *96VTN0601412B* | 23200 |  |  | 16.5 | 8.5 | 26800 |  |  | 25400 | 95% | 2.12 | Both | 482.5 | 1.93 | HRCU-A-CB (Split System: Heat Pump with Remote Outdoor Unit-Air-Source) | N/A
212973536 | Central Heat Pump | COMFORTMAKER | DLCURAH24ABK |  |  | EA*4X24L17A* | *96VSN0601412B* | 23200 |  |  | 16.5 | 8.5 | 26800 |  |  | 26800 | 100% | 2.28 | Both | 482.5 | 1.93 | HRCU-A-CB (Split System: Heat Pump with Remote Outdoor Unit-Air-Source) | N/A
212977651 | Central Heat Pump | COMFORTMAKER | DLCURAH24ABK |  |  | EN(A,D)4X24L14** | *80MS(N,L)0451412A* | 23200 |  |  | 16.5 | 8.5 | 26800 |  |  | 25000 | 93% | 2.08 | Both | 482.5 | 1.93 | HRCU-A-CB (Split System: Heat Pump with Remote Outdoor Unit-Air-Source) | N/A
212977663 | Central Heat Pump | COMFORTMAKER | DLCURAH24ABK |  |  | EN(A,D)4X24L17** | *80MS(N,L)0451412A* | 23200 |  |  | 16.5 | 8.5 | 26800 |  |  | 25000 | 93% | 2.08 | Both | 482.5 | 1.93 | HRCU-A-CB (Split System: Heat Pump with Remote Outdoor Unit-Air-Source) | N/A
212986932 | Central Heat Pump | COMFORTMAKER | DLCURAH24ABK |  |  | EN(A,D)4X24L14** | *96MSN0601412A* | 23200 |  |  | 16.5 | 8.5 | 27000 |  |  | 25200 | 93% | 2.1 | Both | 482.5 | 1.93 | HRCU-A-CB (Split System: Heat Pump with Remote Outdoor Unit-Air-Source) | N/A
212986862 | Central Heat Pump | COMFORTMAKER | DLCURAH24ABK |  |  | EA*4X24L14A* | *96MSN0601412A* | 23200 |  |  | 16.5 | 8.5 | 27000 |  |  | 26400 | 98% | 2.22 | Both | 482.5 | 1.93 | HRCU-A-CB (Split System: Heat Pump with Remote Outdoor Unit-Air-Source) | N/A
212985758 | Central Heat Pump | COMFORTMAKER | DLCURAH24ABK |  |  | EA*4X24L14A* | *96MSN0261410A* | 23200 |  |  | 16.5 | 8.5 | 27000 |  |  | 26400 | 98% | 2.2 | Both | 482.5 | 1.93 | HRCU-A-CB (Split System: Heat Pump with Remote Outdoor Unit-Air-Source) | N/A
212982365 | Central Heat Pump | COMFORTMAKER | DLCURAH24ABK |  |  | EN(A,D)4X36L21** | *80MSU0401712A* | 23400 |  |  | 16.5 | 8.5 | 25800 |  |  | 23800 | 92% | 1.98 | Both | 487.5 | 1.95 | HRCU-A-CB (Split System: Heat Pump with Remote Outdoor Unit-Air-Source) | N/A
212973216 | Central Heat Pump | COMFORTMAKER | DLCURAH24ABK |  |  | EA*4X36L17A* | *96VSN0401712B* | 23400 |  |  | 16.5 | 8.5 | 26200 |  |  | 24400 | 93% | 2.02 | Both | 487.5 | 1.95 | HRCU-A-CB (Split System: Heat Pump with Remote Outdoor Unit-Air-Source) | N/A
212973556 | Central Heat Pump | COMFORTMAKER | DLCURAH24ABK |  |  | EA*4X30L14A* | *96VSN0601412B* | 23400 |  |  | 16.5 | 8.5 | 26200 |  |  | 25000 | 95% | 2.08 | Both | 487.5 | 1.95 | HRCU-A-CB (Split System: Heat Pump with Remote Outdoor Unit-Air-Source) | N/A
212975666 | Central Heat Pump | COMFORTMAKER | DLCURAH24ABK |  |  | EA*4X30L14A* | *96VTN0601412B* | 23400 |  |  | 16.5 | 8.5 | 26200 |  |  | 25000 | 95% | 2.08 | Both | 487.5 | 1.95 | HRCU-A-CB (Split System: Heat Pump with Remote Outdoor Unit-Air-Source) | N/A
212985798 | Central Heat Pump | COMFORTMAKER | DLCURAH24ABK |  |  | EA*4X30L17A* | *96MSN0261410A* | 23400 |  |  | 16.5 | 8.5 | 26200 |  |  | 25000 | 95% | 2.08 | Both | 487.5 | 1.95 | HRCU-A-CB (Split System: Heat Pump with Remote Outdoor Unit-Air-Source) | N/A
212985808 | Central Heat Pump | COMFORTMAKER | DLCURAH24ABK |  |  | EA*4X36L17A* | *96MSN0261410A* | 23400 |  |  | 16.5 | 8.5 | 26200 |  |  | 24400 | 93% | 2.02 | Both | 487.5 | 1.95 | HRCU-A-CB (Split System: Heat Pump with Remote Outdoor Unit-Air-Source) | N/A
212973226 | Central Heat Pump | COMFORTMAKER | DLCURAH24ABK |  |  | EA*4X36L21A* | *96VSN0401712B* | 23400 |  |  | 16.5 | 8.5 | 26200 |  |  | 24200 | 92% | 2 | Both | 487.5 | 1.95 | HRCU-A-CB (Split System: Heat Pump with Remote Outdoor Unit-Air-Source) | N/A
212975677 | Central Heat Pump | COMFORTMAKER | DLCURAH24ABK |  |  | EA*4X30L17A* | *96VTN0601412B* | 23400 |  |  | 16.5 | 8.5 | 26400 |  |  | 24800 | 94% | 2.06 | Both | 487.5 | 1.95 | HRCU-A-CB (Split System: Heat Pump with Remote Outdoor Unit-Air-Source) | N/A
212982245 | Central Heat Pump | COMFORTMAKER | DLCURAH24ABK |  |  | EA*4X24L17A* | *80MSU0401712A* | 23400 |  |  | 16.5 | 8.5 | 26400 |  |  | 25400 | 96% | 2.14 | Both | 487.5 | 1.95 | HRCU-A-CB (Split System: Heat Pump with Remote Outdoor Unit-Air-Source) | N/A
212986892 | Central Heat Pump | COMFORTMAKER | DLCURAH24ABK |  |  | EA*4X30L14A* | *96MSN0601412A* | 23400 |  |  | 16.5 | 8.5 | 26400 |  |  | 24600 | 93% | 2.04 | Both | 487.5 | 1.95 | HRCU-A-CB (Split System: Heat Pump with Remote Outdoor Unit-Air-Source) | N/A
212985788 | Central Heat Pump | COMFORTMAKER | DLCURAH24ABK |  |  | EA*4X30L14A* | *96MSN0261410A* | 23400 |  |  | 16.5 | 8.5 | 26400 |  |  | 24600 | 93% | 2.04 | Both | 487.5 | 1.95 | HRCU-A-CB (Split System: Heat Pump with Remote Outdoor Unit-Air-Source) | N/A
212987452 | Central Heat Pump | COMFORTMAKER | DLCURAH24ABK |  |  | EN(A,D)4X24L17** | *96MSN0801716A* | 23400 |  |  | 16.5 | 8.5 | 27000 |  |  | 25000 | 93% | 2.06 | Both | 487.5 | 1.95 | HRCU-A-CB (Split System: Heat Pump with Remote Outdoor Unit-Air-Source) | N/A
212986872 | Central Heat Pump | COMFORTMAKER | DLCURAH24ABK |  |  | EA*4X24L17A* | *96MSN0601412A* | 23400 |  |  | 16.5 | 8.5 | 27000 |  |  | 26400 | 98% | 2.22 | Both | 487.5 | 1.95 | HRCU-A-CB (Split System: Heat Pump with Remote Outdoor Unit-Air-Source) | N/A
212985768 | Central Heat Pump | COMFORTMAKER | DLCURAH24ABK |  |  | EA*4X24L17A* | *96MSN0261410A* | 23400 |  |  | 16.5 | 8.5 | 27000 |  |  | 26200 | 97% | 2.2 | Both | 487.5 | 1.95 | HRCU-A-CB (Split System: Heat Pump with Remote Outdoor Unit-Air-Source) | N/A
212988642 | Central Heat Pump | COMFORTMAKER | DLCURAH24ABK |  |  | EA*4X24L17A* | *95MSU0401712A* | 23400 |  |  | 16.5 | 8.5 | 27000 |  |  | 26200 | 97% | 2.2 | Both | 487.5 | 1.95 | HRCU-A-CB (Split System: Heat Pump with Remote Outdoor Unit-Air-Source) | N/A
212973896 | Central Heat Pump | COMFORTMAKER | DLCURAH24ABK |  |  | EN(A,D)4X24L17** | *96VSN0801716B* | 23400 |  |  | 16.5 | 8.5 | 27000 |  |  | 24800 | 92% | 2.04 | Both | 487.5 | 1.95 | HRCU-A-CB (Split System: Heat Pump with Remote Outdoor Unit-Air-Source) | N/A
212976089 | Central Heat Pump | COMFORTMAKER | DLCURAH24ABK |  |  | EN(A,D)4X24L17** | *96VTN0801716B* | 23400 |  |  | 16.5 | 8.5 | 27000 |  |  | 24800 | 92% | 2.04 | Both | 487.5 | 1.95 | HRCU-A-CB (Split System: Heat Pump with Remote Outdoor Unit-Air-Source) | N/A
212983581 | Central Heat Pump | COMFORTMAKER | DLCURAH24ABK |  |  | EN(A,D)4X24L14** | *92MSN0601412A* | 23400 |  |  | 16.5 | 8.5 | 27000 |  |  | 24600 | 91% | 2.04 | Both | 487.5 | 1.95 | HRCU-A-CB (Split System: Heat Pump with Remote Outdoor Unit-Air-Source) | N/A
212987368 | Central Heat Pump | COMFORTMAKER | DLCURAH24ABK |  |  | EA*4X24L17A* | *96MSN0801716A* | 23400 |  |  | 16.5 | 8.5 | 27000 |  |  | 26000 | 96% | 2.16 | Both | 487.5 | 1.95 | HRCU-A-CB (Split System: Heat Pump with Remote Outdoor Unit-Air-Source) | N/A
212981693 | Central Heat Pump | COMFORTMAKER | DLCURAH24ABK |  |  | EA*4X24L17A* | *80MSU1002120A* | 23400 |  |  | 16.5 | 8.5 | 27000 |  |  | 25800 | 96% | 2.16 | Both | 487.5 | 1.95 | HRCU-A-CB (Split System: Heat Pump with Remote Outdoor Unit-Air-Source) | N/A
212979898 | Central Heat Pump | COMFORTMAKER | DLCURAH24ABK |  |  | EN(A,D)4X24L17** | *80MS(N,L)0901714A* | 23400 |  |  | 16.5 | 8.5 | 27000 |  |  | 24400 | 90% | 2.02 | Both | 487.5 | 1.95 | HRCU-A-CB (Split System: Heat Pump with Remote Outdoor Unit-Air-Source) | N/A
212986912 | Central Heat Pump | COMFORTMAKER | DLCURAH24ABK |  |  | EA*4X36L17A* | *96MSN0601412A* | 23600 |  |  | 16.5 | 8.5 | 26200 |  |  | 23800 | 91% | 1.98 | Both | 492.5 | 1.97 | HRCU-A-CB (Split System: Heat Pump with Remote Outdoor Unit-Air-Source) | N/A
212986902 | Central Heat Pump | COMFORTMAKER | DLCURAH24ABK |  |  | EA*4X30L17A* | *96MSN0601412A* | 23600 |  |  | 16.5 | 8.5 | 26200 |  |  | 24200 | 92% | 2 | Both | 492.5 | 1.97 | HRCU-A-CB (Split System: Heat Pump with Remote Outdoor Unit-Air-Source) | N/A
212988762 | Central Heat Pump | COMFORTMAKER | DLCURAH24ABK |  |  | EN(A,D)4X36L21** | *95MSU0401712A* | 23600 |  |  | 16.5 | 8.5 | 26400 |  |  | 24200 | 92% | 2 | Both | 492.5 | 1.97 | HRCU-A-CB (Split System: Heat Pump with Remote Outdoor Unit-Air-Source) | N/A
212975998 | Central Heat Pump | COMFORTMAKER | DLCURAH24ABK |  |  | EA*4X24L17A* | *96VTN0801716B* | 23600 |  |  | 16.5 | 8.5 | 27000 |  |  | 25600 | 95% | 2.14 | Both | 492.5 | 1.97 | HRCU-A-CB (Split System: Heat Pump with Remote Outdoor Unit-Air-Source) | N/A
212973826 | Central Heat Pump | COMFORTMAKER | DLCURAH24ABK |  |  | EA*4X24L17A* | *96VSN0801716B* | 23600 |  |  | 16.5 | 8.5 | 27000 |  |  | 25600 | 95% | 2.14 | Both | 492.5 | 1.97 | HRCU-A-CB (Split System: Heat Pump with Remote Outdoor Unit-Air-Source) | N/A
212982269 | Central Heat Pump | COMFORTMAKER | DLCURAH24ABK |  |  | EA*4X30L17A* | *80MSU0401712A* | 23800 |  |  | 16.5 | 8.5 | 25800 |  |  | 24000 | 93% | 2 | Both | 495 | 1.98 | HRCU-A-CB (Split System: Heat Pump with Remote Outdoor Unit-Air-Source) | N/A
212981717 | Central Heat Pump | COMFORTMAKER | DLCURAH24ABK |  |  | EA*4X30L17A* | *80MSU1002120A* | 23800 |  |  | 16.5 | 8.5 | 26200 |  |  | 23600 | 90% | 1.96 | Both | 495 | 1.98 | HRCU-A-CB (Split System: Heat Pump with Remote Outdoor Unit-Air-Source) | N/A
212983601 | Central Heat Pump | COMFORTMAKER | DLCURAH24ABK |  |  | EN(A,D)4X30L14** | *92MSN0601412A* | 23800 |  |  | 16.5 | 8.5 | 26400 |  |  | 24000 | 91% | 2 | Both | 495 | 1.98 | HRCU-A-CB (Split System: Heat Pump with Remote Outdoor Unit-Air-Source) | N/A
212983541 | Central Heat Pump | COMFORTMAKER | DLCURAH24ABK |  |  | EA*4X30L14A* | *92MSN0601412A* | 23800 |  |  | 16.5 | 8.5 | 26400 |  |  | 24200 | 92% | 2 | Both | 495 | 1.98 | HRCU-A-CB (Split System: Heat Pump with Remote Outdoor Unit-Air-Source) | N/A
212986922 | Central Heat Pump | COMFORTMAKER | DLCURAH24ABK |  |  | EA*4X37L17A* | *96MSN0601412A* | 24000 |  |  | 16.5 | 8.5 | 25200 |  |  | 22200 | 88% | 1.84 | Both | 500 | 2 | HRCU-A-CB (Split System: Heat Pump with Remote Outdoor Unit-Air-Source) | N/A
212988702 | Central Heat Pump | COMFORTMAKER | DLCURAH24ABK |  |  | EA*4X37L17A* | *95MSU0401712A* | 24000 |  |  | 16.5 | 8.5 | 25200 |  |  | 22200 | 88% | 1.84 | Both | 500 | 2 | HRCU-A-CB (Split System: Heat Pump with Remote Outdoor Unit-Air-Source) | N/A
212985818 | Central Heat Pump | COMFORTMAKER | DLCURAH24ABK |  |  | EA*4X37L17A* | *96MSN0261410A* | 24000 |  |  | 16.5 | 8.5 | 25200 |  |  | 22200 | 88% | 1.84 | Both | 500 | 2 | HRCU-A-CB (Split System: Heat Pump with Remote Outdoor Unit-Air-Source) | N/A
212986156 | Central Heat Pump | COMFORTMAKER | DLCURAH24ABK |  |  | EA*4X25L17A* | *96MSN0401410A* | 24000 |  |  | 16.5 | 8.5 | 25400 |  |  | 21800 | 86% | 1.82 | Both | 500 | 2 | HRCU-A-CB (Split System: Heat Pump with Remote Outdoor Unit-Air-Source) | N/A
212981753 | Central Heat Pump | COMFORTMAKER | DLCURAH24ABK |  |  | EA*4X37L17A* | *80MSU1002120A* | 24200 |  |  | 16.5 | 8.5 | 25200 |  |  | 22000 | 87% | 1.84 | Both | 505 | 2.02 | HRCU-A-CB (Split System: Heat Pump with Remote Outdoor Unit-Air-Source) | N/A
212985778 | Central Heat Pump | COMFORTMAKER | DLCURAH24ABK |  |  | EA*4X25L17A* | *96MSN0261410A* | 24200 |  |  | 16.5 | 8.5 | 25200 |  |  | 21600 | 86% | 1.82 | Both | 505 | 2.02 | HRCU-A-CB (Split System: Heat Pump with Remote Outdoor Unit-Air-Source) | N/A
212973246 | Central Heat Pump | COMFORTMAKER | DLCURAH24ABK |  |  | EA*4X37L21A* | *96VSN0401712B* | 24200 |  |  | 16.5 | 8.5 | 25400 |  |  | 21600 | 85% | 1.8 | Both | 505 | 2.02 | HRCU-A-CB (Split System: Heat Pump with Remote Outdoor Unit-Air-Source) | N/A
212979416 | Central Heat Pump | COMFORTMAKER | DLCURAH36ABK |  |  | EA*4X48L24A* | *80MS(N,L)0702116A* | 35600 |  |  | 16.5 | 8.5 | 37800 |  |  | 34600 | 92% | 2 | Both | 742.5 | 2.97 | HRCU-A-CB (Split System: Heat Pump with Remote Outdoor Unit-Air-Source) | N/A
212984944 | Central Heat Pump | COMFORTMAKER | DLCURAH36ABK |  |  | EA*4X48L21A* | *92MSN0802120A* | 35600 |  |  | 16.5 | 8.5 | 37800 |  |  | 34600 | 92% | 2.02 | Both | 742.5 | 2.97 | HRCU-A-CB (Split System: Heat Pump with Remote Outdoor Unit-Air-Source) | N/A
212977256 | Central Heat Pump | COMFORTMAKER | DLCURAH36ABK |  |  | EA*4X48L24A* | *96VTN1202422B* | 35600 |  |  | 16.5 | 8.5 | 37800 |  |  | 34600 | 92% | 2.02 | Both | 742.5 | 2.97 | HRCU-A-CB (Split System: Heat Pump with Remote Outdoor Unit-Air-Source) | N/A
212980172 | Central Heat Pump | COMFORTMAKER | DLCURAH36ABK |  |  | EA*4X48L24A* | *80MS(N,L)0902116A* | 35600 |  |  | 16.5 | 8.5 | 37800 |  |  | 34600 | 92% | 2.02 | Both | 742.5 | 2.97 | HRCU-A-CB (Split System: Heat Pump with Remote Outdoor Unit-Air-Source) | N/A
212988406 | Central Heat Pump | COMFORTMAKER | DLCURAH36ABK |  |  | EA*4X48L24A* | *96MSN1402422A* | 35600 |  |  | 16.5 | 8.5 | 37800 |  |  | 34600 | 92% | 2.02 | Both | 742.5 | 2.97 | HRCU-A-CB (Split System: Heat Pump with Remote Outdoor Unit-Air-Source) | N/A
212989494 | Central Heat Pump | COMFORTMAKER | DLCURAH36ABK |  |  | EA*4X48L21A* | *95MSU0802120A* | 35600 |  |  | 16.5 | 8.5 | 37800 |  |  | 34600 | 92% | 2.02 | Both | 742.5 | 2.97 | HRCU-A-CB (Split System: Heat Pump with Remote Outdoor Unit-Air-Source) | N/A
212972235 | Central Heat Pump | COMFORTMAKER | DLCURAH36ABK |  |  | EA*4X48L21A* | *80VTL0902120B* | 35600 |  |  | 16.5 | 8.5 | 37800 |  |  | 34600 | 92% | 2.02 | Both | 742.5 | 2.97 | HRCU-A-CB (Split System: Heat Pump with Remote Outdoor Unit-Air-Source) | N/A
212988322 | Central Heat Pump | COMFORTMAKER | DLCURAH36ABK |  |  | EA*4X48L24A* | *96MSN1202422A* | 35600 |  |  | 16.5 | 8.5 | 37800 |  |  | 34600 | 92% | 2.02 | Both | 742.5 | 2.97 | HRCU-A-CB (Split System: Heat Pump with Remote Outdoor Unit-Air-Source) | N/A
212989506 | Central Heat Pump | COMFORTMAKER | DLCURAH36ABK |  |  | EA*4X48L24A* | *95MSU0802120A* | 35600 |  |  | 16.5 | 8.5 | 37800 |  |  | 34600 | 92% | 2.02 | Both | 742.5 | 2.97 | HRCU-A-CB (Split System: Heat Pump with Remote Outdoor Unit-Air-Source) | N/A
212970690 | Central Heat Pump | COMFORTMAKER | DLCURAH36ABK |  |  | EA*4X48L21A* | *80VSL0902120B* | 35600 |  |  | 16.5 | 8.5 | 38500 |  |  | 34600 | 90% | 2.02 | Both | 742.5 | 2.97 | HRCU-A-CB (Split System: Heat Pump with Remote Outdoor Unit-Air-Source) | N/A
212984954 | Central Heat Pump | COMFORTMAKER | DLCURAH36ABK |  |  | EA*4X48L24A* | *92MSN0802120A* | 35800 |  |  | 16.5 | 8.5 | 37800 |  |  | 34600 | 92% | 2.02 | Both | 745 | 2.98 | HRCU-A-CB (Split System: Heat Pump with Remote Outdoor Unit-Air-Source) | N/A
212985232 | Central Heat Pump | COMFORTMAKER | DLCURAH36ABK |  |  | EA*4X48L21A* | *92MSN1002120A* | 35800 |  |  | 16.5 | 8.5 | 37800 |  |  | 34600 | 92% | 2.02 | Both | 745 | 2.98 | HRCU-A-CB (Split System: Heat Pump with Remote Outdoor Unit-Air-Source) | N/A
212977082 | Central Heat Pump | COMFORTMAKER | DLCURAH36ABK |  |  | EA*4X48L21A* | *96VTN1002122B* | 35800 |  |  | 16.5 | 8.5 | 37800 |  |  | 34600 | 92% | 2.02 | Both | 745 | 2.98 | HRCU-A-CB (Split System: Heat Pump with Remote Outdoor Unit-Air-Source) | N/A
212988004 | Central Heat Pump | COMFORTMAKER | DLCURAH36ABK |  |  | EA*4X48L21A* | *96MSN1002120A* | 35800 |  |  | 16.5 | 8.5 | 37800 |  |  | 34600 | 92% | 2.04 | Both | 745 | 2.98 | HRCU-A-CB (Split System: Heat Pump with Remote Outdoor Unit-Air-Source) | N/A
212985244 | Central Heat Pump | COMFORTMAKER | DLCURAH36ABK |  |  | EA*4X48L24A* | *92MSN1002120A* | 35800 |  |  | 16.5 | 8.5 | 37800 |  |  | 34600 | 92% | 2.02 | Both | 745 | 2.98 | HRCU-A-CB (Split System: Heat Pump with Remote Outdoor Unit-Air-Source) | N/A
212976798 | Central Heat Pump | COMFORTMAKER | DLCURAH36ABK |  |  | EA*4X48L21A* | *96VTN1002120B* | 35800 |  |  | 16.5 | 8.5 | 37800 |  |  | 34600 | 92% | 2.02 | Both | 745 | 2.98 | HRCU-A-CB (Split System: Heat Pump with Remote Outdoor Unit-Air-Source) | N/A
212980480 | Central Heat Pump | COMFORTMAKER | DLCURAH36ABK |  |  | EA*4X48L21A* | *80MS(N,L)0902120A* | 35800 |  |  | 16.5 | 8.5 | 37800 |  |  | 34600 | 92% | 2.02 | Both | 745 | 2.98 | HRCU-A-CB (Split System: Heat Pump with Remote Outdoor Unit-Air-Source) | N/A
212985510 | Central Heat Pump | COMFORTMAKER | DLCURAH36ABK |  |  | EA*4X48L21A* | *92MSN1002122A* | 35800 |  |  | 16.5 | 8.5 | 37800 |  |  | 34600 | 92% | 2.02 | Both | 745 | 2.98 | HRCU-A-CB (Split System: Heat Pump with Remote Outdoor Unit-Air-Source) | N/A
212984414 | Central Heat Pump | COMFORTMAKER | DLCURAH36ABK |  |  | EA*4X48L21A* | *92MSN0801716A* | 35800 |  |  | 16.5 | 8.5 | 37800 |  |  | 34600 | 92% | 2.02 | Both | 745 | 2.98 | HRCU-A-CB (Split System: Heat Pump with Remote Outdoor Unit-Air-Source) | N/A
212979658 | Central Heat Pump | COMFORTMAKER | DLCURAH36ABK |  |  | EA*4X48L21A* | *80MS(N,L)0901714A* | 35800 |  |  | 16.5 | 8.5 | 37800 |  |  | 34600 | 92% | 2.02 | Both | 745 | 2.98 | HRCU-A-CB (Split System: Heat Pump with Remote Outdoor Unit-Air-Source) | N/A
212981211 | Central Heat Pump | COMFORTMAKER | DLCURAH36ABK |  |  | EA*4X48L24A* | *80MS(N,L)1352420A* | 35800 |  |  | 16.5 | 8.5 | 37800 |  |  | 34600 | 92% | 2.02 | Both | 745 | 2.98 | HRCU-A-CB (Split System: Heat Pump with Remote Outdoor Unit-Air-Source) | N/A
212988228 | Central Heat Pump | COMFORTMAKER | DLCURAH36ABK |  |  | EA*4X48L24A* | *96MSN1002122A* | 35800 |  |  | 16.5 | 8.5 | 37800 |  |  | 34600 | 92% | 2.06 | Both | 745 | 2.98 | HRCU-A-CB (Split System: Heat Pump with Remote Outdoor Unit-Air-Source) | N/A
212970700 | Central Heat Pump | COMFORTMAKER | DLCURAH36ABK |  |  | EA*4X48L24A* | *80VSL0902120B* | 35800 |  |  | 16.5 | 8.5 | 38000 |  |  | 34600 | 91% | 2.02 | Both | 745 | 2.98 | HRCU-A-CB (Split System: Heat Pump with Remote Outdoor Unit-Air-Source) | N/A
212988016 | Central Heat Pump | COMFORTMAKER | DLCURAH36ABK |  |  | EA*4X48L24A* | *96MSN1002120A* | 36000 |  |  | 16.5 | 8.5 | 37800 |  |  | 34600 | 92% | 2.04 | Both | 750 | 3 | HRCU-A-CB (Split System: Heat Pump with Remote Outdoor Unit-Air-Source) | N/A
212976811 | Central Heat Pump | COMFORTMAKER | DLCURAH36ABK |  |  | EA*4X48L24A* | *96VTN1002120B* | 36000 |  |  | 16.5 | 8.5 | 37800 |  |  | 34800 | 92% | 2.04 | Both | 750 | 3 | HRCU-A-CB (Split System: Heat Pump with Remote Outdoor Unit-Air-Source) | N/A
212980692 | Central Heat Pump | COMFORTMAKER | DLCURAH36ABK |  |  | EA*4X48L24A* | *80MS(N,L)0902420A* | 36000 |  |  | 16.5 | 8.5 | 37800 |  |  | 34600 | 92% | 2.04 | Both | 750 | 3 | HRCU-A-CB (Split System: Heat Pump with Remote Outdoor Unit-Air-Source) | N/A
212985519 | Central Heat Pump | COMFORTMAKER | DLCURAH36ABK |  |  | EA*4X48L24A* | *92MSN1002122A* | 36000 |  |  | 16.5 | 8.5 | 37800 |  |  | 34600 | 92% | 2.04 | Both | 750 | 3 | HRCU-A-CB (Split System: Heat Pump with Remote Outdoor Unit-Air-Source) | N/A
213076256 | Central Heat Pump | COMFORTMAKER | DLCURAH36ABK |  |  | EA*4X37L21A* | *95MSU1002122A* | 36400 |  |  | 16.5 | 8.5 | 38000 |  |  | 34800 | 92% | 2.06 | Both | 757.5 | 3.03 | HRCU-A-CB (Split System: Heat Pump with Remote Outdoor Unit-Air-Source) | N/A
212974645 | Central Heat Pump | DAY & NIGHT | DLCURAH18ABK |  |  | EA*4X24L17A* | *96VTN0401410B* | 17200 |  |  | 16.5 | 8.5 | 18200 |  |  | 19400 | 107% | 2.34 | Both | 357.5 | 1.43 | HRCU-A-CB (Split System: Heat Pump with Remote Outdoor Unit-Air-Source) | N/A
212979209 | Central Heat Pump | DAY & NIGHT | DLCURAH24ABK |  |  | EN(A,D)4X24L17** | *80MS(N,L)0701716A* | 23200 |  |  | 16.5 | 8.5 | 26800 |  |  | 25400 | 95% | 2.14 | Both | 482.5 | 1.93 | HRCU-A-CB (Split System: Heat Pump with Remote Outdoor Unit-Air-Source) | N/A
212984115 | Central Heat Pump | DAY & NIGHT | DLCURAH24ABK |  |  | EN(A,D)4X24L17** | *92MSN0601714A* | 23200 |  |  | 16.5 | 8.5 | 26800 |  |  | 25400 | 95% | 2.14 | Both | 482.5 | 1.93 | HRCU-A-CB (Split System: Heat Pump with Remote Outdoor Unit-Air-Source) | N/A
212973607 | Central Heat Pump | DAY & NIGHT | DLCURAH24ABK |  |  | EN(A,D)4X24L17** | *96VSN0601412B* | 23200 |  |  | 16.5 | 8.5 | 26800 |  |  | 25400 | 95% | 2.12 | Both | 482.5 | 1.93 | HRCU-A-CB (Split System: Heat Pump with Remote Outdoor Unit-Air-Source) | N/A
212973527 | Central Heat Pump | DAY & NIGHT | DLCURAH24ABK |  |  | EA*4X24L14A* | *96VSN0601412B* | 23200 |  |  | 16.5 | 8.5 | 26800 |  |  | 27000 | 101% | 2.3 | Both | 482.5 | 1.93 | HRCU-A-CB (Split System: Heat Pump with Remote Outdoor Unit-Air-Source) | N/A
212975634 | Central Heat Pump | DAY & NIGHT | DLCURAH24ABK |  |  | EA*4X24L14A* | *96VTN0601412B* | 23200 |  |  | 16.5 | 8.5 | 26800 |  |  | 27000 | 101% | 2.3 | Both | 482.5 | 1.93 | HRCU-A-CB (Split System: Heat Pump with Remote Outdoor Unit-Air-Source) | N/A
212975722 | Central Heat Pump | DAY & NIGHT | DLCURAH24ABK |  |  | EN(A,D)4X24L17** | *96VTN0601412B* | 23200 |  |  | 16.5 | 8.5 | 26800 |  |  | 25400 | 95% | 2.12 | Both | 482.5 | 1.93 | HRCU-A-CB (Split System: Heat Pump with Remote Outdoor Unit-Air-Source) | N/A
212973537 | Central Heat Pump | DAY & NIGHT | DLCURAH24ABK |  |  | EA*4X24L17A* | *96VSN0601412B* | 23200 |  |  | 16.5 | 8.5 | 26800 |  |  | 26800 | 100% | 2.28 | Both | 482.5 | 1.93 | HRCU-A-CB (Split System: Heat Pump with Remote Outdoor Unit-Air-Source) | N/A
212971704 | Central Heat Pump | DAY & NIGHT | DLCURAH24ABK |  |  | EN(A,D)4X24L17** | *80VTL0701716B* | 23200 |  |  | 16.5 | 8.5 | 26800 |  |  | 25200 | 94% | 2.1 | Both | 482.5 | 1.93 | HRCU-A-CB (Split System: Heat Pump with Remote Outdoor Unit-Air-Source) | N/A
212975645 | Central Heat Pump | DAY & NIGHT | DLCURAH24ABK |  |  | EA*4X24L17A* | *96VTN0601412B* | 23200 |  |  | 16.5 | 8.5 | 26800 |  |  | 26800 | 100% | 2.28 | Both | 482.5 | 1.93 | HRCU-A-CB (Split System: Heat Pump with Remote Outdoor Unit-Air-Source) | N/A
212977664 | Central Heat Pump | DAY & NIGHT | DLCURAH24ABK |  |  | EN(A,D)4X24L17** | *80MS(N,L)0451412A* | 23200 |  |  | 16.5 | 8.5 | 26800 |  |  | 25000 | 93% | 2.08 | Both | 482.5 | 1.93 | HRCU-A-CB (Split System: Heat Pump with Remote Outdoor Unit-Air-Source) | N/A
212977652 | Central Heat Pump | DAY & NIGHT | DLCURAH24ABK |  |  | EN(A,D)4X24L14** | *80MS(N,L)0451412A* | 23200 |  |  | 16.5 | 8.5 | 26800 |  |  | 25000 | 93% | 2.08 | Both | 482.5 | 1.93 | HRCU-A-CB (Split System: Heat Pump with Remote Outdoor Unit-Air-Source) | N/A
212986933 | Central Heat Pump | DAY & NIGHT | DLCURAH24ABK |  |  | EN(A,D)4X24L14** | *96MSN0601412A* | 23200 |  |  | 16.5 | 8.5 | 27000 |  |  | 25200 | 93% | 2.1 | Both | 482.5 | 1.93 | HRCU-A-CB (Split System: Heat Pump with Remote Outdoor Unit-Air-Source) | N/A
212986943 | Central Heat Pump | DAY & NIGHT | DLCURAH24ABK |  |  | EN(A,D)4X24L17** | *96MSN0601412A* | 23200 |  |  | 16.5 | 8.5 | 27000 |  |  | 25200 | 93% | 2.1 | Both | 482.5 | 1.93 | HRCU-A-CB (Split System: Heat Pump with Remote Outdoor Unit-Air-Source) | N/A
212986863 | Central Heat Pump | DAY & NIGHT | DLCURAH24ABK |  |  | EA*4X24L14A* | *96MSN0601412A* | 23200 |  |  | 16.5 | 8.5 | 27000 |  |  | 26400 | 98% | 2.22 | Both | 482.5 | 1.93 | HRCU-A-CB (Split System: Heat Pump with Remote Outdoor Unit-Air-Source) | N/A
212982366 | Central Heat Pump | DAY & NIGHT | DLCURAH24ABK |  |  | EN(A,D)4X36L21** | *80MSU0401712A* | 23400 |  |  | 16.5 | 8.5 | 25800 |  |  | 23800 | 92% | 1.98 | Both | 487.5 | 1.95 | HRCU-A-CB (Split System: Heat Pump with Remote Outdoor Unit-Air-Source) | N/A
212973217 | Central Heat Pump | DAY & NIGHT | DLCURAH24ABK |  |  | EA*4X36L17A* | *96VSN0401712B* | 23400 |  |  | 16.5 | 8.5 | 26200 |  |  | 24400 | 93% | 2.02 | Both | 487.5 | 1.95 | HRCU-A-CB (Split System: Heat Pump with Remote Outdoor Unit-Air-Source) | N/A
212985799 | Central Heat Pump | DAY & NIGHT | DLCURAH24ABK |  |  | EA*4X30L17A* | *96MSN0261410A* | 23400 |  |  | 16.5 | 8.5 | 26200 |  |  | 25000 | 95% | 2.08 | Both | 487.5 | 1.95 | HRCU-A-CB (Split System: Heat Pump with Remote Outdoor Unit-Air-Source) | N/A
212975293 | Central Heat Pump | DAY & NIGHT | DLCURAH24ABK |  |  | EA*4X36L17A* | *96VTN0401712B* | 23400 |  |  | 16.5 | 8.5 | 26200 |  |  | 24400 | 93% | 2.02 | Both | 487.5 | 1.95 | HRCU-A-CB (Split System: Heat Pump with Remote Outdoor Unit-Air-Source) | N/A
212985809 | Central Heat Pump | DAY & NIGHT | DLCURAH24ABK |  |  | EA*4X36L17A* | *96MSN0261410A* | 23400 |  |  | 16.5 | 8.5 | 26200 |  |  | 24400 | 93% | 2.02 | Both | 487.5 | 1.95 | HRCU-A-CB (Split System: Heat Pump with Remote Outdoor Unit-Air-Source) | N/A
212973227 | Central Heat Pump | DAY & NIGHT | DLCURAH24ABK |  |  | EA*4X36L21A* | *96VSN0401712B* | 23400 |  |  | 16.5 | 8.5 | 26200 |  |  | 24200 | 92% | 2 | Both | 487.5 | 1.95 | HRCU-A-CB (Split System: Heat Pump with Remote Outdoor Unit-Air-Source) | N/A
212973567 | Central Heat Pump | DAY & NIGHT | DLCURAH24ABK |  |  | EA*4X30L17A* | *96VSN0601412B* | 23400 |  |  | 16.5 | 8.5 | 26400 |  |  | 24800 | 94% | 2.06 | Both | 487.5 | 1.95 | HRCU-A-CB (Split System: Heat Pump with Remote Outdoor Unit-Air-Source) | N/A
212975678 | Central Heat Pump | DAY & NIGHT | DLCURAH24ABK |  |  | EA*4X30L17A* | *96VTN0601412B* | 23400 |  |  | 16.5 | 8.5 | 26400 |  |  | 24800 | 94% | 2.06 | Both | 487.5 | 1.95 | HRCU-A-CB (Split System: Heat Pump with Remote Outdoor Unit-Air-Source) | N/A
212986893 | Central Heat Pump | DAY & NIGHT | DLCURAH24ABK |  |  | EA*4X30L14A* | *96MSN0601412A* | 23400 |  |  | 16.5 | 8.5 | 26400 |  |  | 24600 | 93% | 2.04 | Both | 487.5 | 1.95 | HRCU-A-CB (Split System: Heat Pump with Remote Outdoor Unit-Air-Source) | N/A
212985789 | Central Heat Pump | DAY & NIGHT | DLCURAH24ABK |  |  | EA*4X30L14A* | *96MSN0261410A* | 23400 |  |  | 16.5 | 8.5 | 26400 |  |  | 24600 | 93% | 2.04 | Both | 487.5 | 1.95 | HRCU-A-CB (Split System: Heat Pump with Remote Outdoor Unit-Air-Source) | N/A
212986873 | Central Heat Pump | DAY & NIGHT | DLCURAH24ABK |  |  | EA*4X24L17A* | *96MSN0601412A* | 23400 |  |  | 16.5 | 8.5 | 27000 |  |  | 26400 | 98% | 2.22 | Both | 487.5 | 1.95 | HRCU-A-CB (Split System: Heat Pump with Remote Outdoor Unit-Air-Source) | N/A
212987453 | Central Heat Pump | DAY & NIGHT | DLCURAH24ABK |  |  | EN(A,D)4X24L17** | *96MSN0801716A* | 23400 |  |  | 16.5 | 8.5 | 27000 |  |  | 25000 | 93% | 2.06 | Both | 487.5 | 1.95 | HRCU-A-CB (Split System: Heat Pump with Remote Outdoor Unit-Air-Source) | N/A
212985769 | Central Heat Pump | DAY & NIGHT | DLCURAH24ABK |  |  | EA*4X24L17A* | *96MSN0261410A* | 23400 |  |  | 16.5 | 8.5 | 27000 |  |  | 26200 | 97% | 2.2 | Both | 487.5 | 1.95 | HRCU-A-CB (Split System: Heat Pump with Remote Outdoor Unit-Air-Source) | N/A
212988643 | Central Heat Pump | DAY & NIGHT | DLCURAH24ABK |  |  | EA*4X24L17A* | *95MSU0401712A* | 23400 |  |  | 16.5 | 8.5 | 27000 |  |  | 26200 | 97% | 2.2 | Both | 487.5 | 1.95 | HRCU-A-CB (Split System: Heat Pump with Remote Outdoor Unit-Air-Source) | N/A
212973897 | Central Heat Pump | DAY & NIGHT | DLCURAH24ABK |  |  | EN(A,D)4X24L17** | *96VSN0801716B* | 23400 |  |  | 16.5 | 8.5 | 27000 |  |  | 24800 | 92% | 2.04 | Both | 487.5 | 1.95 | HRCU-A-CB (Split System: Heat Pump with Remote Outdoor Unit-Air-Source) | N/A
212976090 | Central Heat Pump | DAY & NIGHT | DLCURAH24ABK |  |  | EN(A,D)4X24L17** | *96VTN0801716B* | 23400 |  |  | 16.5 | 8.5 | 27000 |  |  | 24800 | 92% | 2.04 | Both | 487.5 | 1.95 | HRCU-A-CB (Split System: Heat Pump with Remote Outdoor Unit-Air-Source) | N/A
212983592 | Central Heat Pump | DAY & NIGHT | DLCURAH24ABK |  |  | EN(A,D)4X24L17** | *92MSN0601412A* | 23400 |  |  | 16.5 | 8.5 | 27000 |  |  | 24600 | 91% | 2.04 | Both | 487.5 | 1.95 | HRCU-A-CB (Split System: Heat Pump with Remote Outdoor Unit-Air-Source) | N/A
212979899 | Central Heat Pump | DAY & NIGHT | DLCURAH24ABK |  |  | EN(A,D)4X24L17** | *80MS(N,L)0901714A* | 23400 |  |  | 16.5 | 8.5 | 27000 |  |  | 24400 | 90% | 2.02 | Both | 487.5 | 1.95 | HRCU-A-CB (Split System: Heat Pump with Remote Outdoor Unit-Air-Source) | N/A
212981694 | Central Heat Pump | DAY & NIGHT | DLCURAH24ABK |  |  | EA*4X24L17A* | *80MSU1002120A* | 23400 |  |  | 16.5 | 8.5 | 27000 |  |  | 25800 | 96% | 2.16 | Both | 487.5 | 1.95 | HRCU-A-CB (Split System: Heat Pump with Remote Outdoor Unit-Air-Source) | N/A
212986913 | Central Heat Pump | DAY & NIGHT | DLCURAH24ABK |  |  | EA*4X36L17A* | *96MSN0601412A* | 23600 |  |  | 16.5 | 8.5 | 26200 |  |  | 23800 | 91% | 1.98 | Both | 492.5 | 1.97 | HRCU-A-CB (Split System: Heat Pump with Remote Outdoor Unit-Air-Source) | N/A
212986903 | Central Heat Pump | DAY & NIGHT | DLCURAH24ABK |  |  | EA*4X30L17A* | *96MSN0601412A* | 23600 |  |  | 16.5 | 8.5 | 26200 |  |  | 24200 | 92% | 2 | Both | 492.5 | 1.97 | HRCU-A-CB (Split System: Heat Pump with Remote Outdoor Unit-Air-Source) | N/A
212988679 | Central Heat Pump | DAY & NIGHT | DLCURAH24ABK |  |  | EA*4X36L17A* | *95MSU0401712A* | 23600 |  |  | 16.5 | 8.5 | 26200 |  |  | 23800 | 91% | 1.96 | Both | 492.5 | 1.97 | HRCU-A-CB (Split System: Heat Pump with Remote Outdoor Unit-Air-Source) | N/A
212988667 | Central Heat Pump | DAY & NIGHT | DLCURAH24ABK |  |  | EA*4X30L17A* | *95MSU0401712A* | 23600 |  |  | 16.5 | 8.5 | 26400 |  |  | 24400 | 92% | 2.02 | Both | 492.5 | 1.97 | HRCU-A-CB (Split System: Heat Pump with Remote Outdoor Unit-Air-Source) | N/A
212988763 | Central Heat Pump | DAY & NIGHT | DLCURAH24ABK |  |  | EN(A,D)4X36L21** | *95MSU0401712A* | 23600 |  |  | 16.5 | 8.5 | 26400 |  |  | 24200 | 92% | 2 | Both | 492.5 | 1.97 | HRCU-A-CB (Split System: Heat Pump with Remote Outdoor Unit-Air-Source) | N/A
212983512 | Central Heat Pump | DAY & NIGHT | DLCURAH24ABK |  |  | EA*4X24L14A* | *92MSN0601412A* | 23600 |  |  | 16.5 | 8.5 | 27000 |  |  | 25600 | 95% | 2.14 | Both | 492.5 | 1.97 | HRCU-A-CB (Split System: Heat Pump with Remote Outdoor Unit-Air-Source) | N/A
212973827 | Central Heat Pump | DAY & NIGHT | DLCURAH24ABK |  |  | EA*4X24L17A* | *96VSN0801716B* | 23600 |  |  | 16.5 | 8.5 | 27000 |  |  | 25600 | 95% | 2.14 | Both | 492.5 | 1.97 | HRCU-A-CB (Split System: Heat Pump with Remote Outdoor Unit-Air-Source) | N/A
212983602 | Central Heat Pump | DAY & NIGHT | DLCURAH24ABK |  |  | EN(A,D)4X30L14** | *92MSN0601412A* | 23800 |  |  | 16.5 | 8.5 | 26400 |  |  | 24000 | 91% | 2 | Both | 495 | 1.98 | HRCU-A-CB (Split System: Heat Pump with Remote Outdoor Unit-Air-Source) | N/A
212986923 | Central Heat Pump | DAY & NIGHT | DLCURAH24ABK |  |  | EA*4X37L17A* | *96MSN0601412A* | 24000 |  |  | 16.5 | 8.5 | 25200 |  |  | 22200 | 88% | 1.84 | Both | 500 | 2 | HRCU-A-CB (Split System: Heat Pump with Remote Outdoor Unit-Air-Source) | N/A
212985819 | Central Heat Pump | DAY & NIGHT | DLCURAH24ABK |  |  | EA*4X37L17A* | *96MSN0261410A* | 24000 |  |  | 16.5 | 8.5 | 25200 |  |  | 22200 | 88% | 1.84 | Both | 500 | 2 | HRCU-A-CB (Split System: Heat Pump with Remote Outdoor Unit-Air-Source) | N/A
212986157 | Central Heat Pump | DAY & NIGHT | DLCURAH24ABK |  |  | EA*4X25L17A* | *96MSN0401410A* | 24000 |  |  | 16.5 | 8.5 | 25400 |  |  | 21800 | 86% | 1.82 | Both | 500 | 2 | HRCU-A-CB (Split System: Heat Pump with Remote Outdoor Unit-Air-Source) | N/A
212982306 | Central Heat Pump | DAY & NIGHT | DLCURAH24ABK |  |  | EA*4X37L17A* | *80MSU0401712A* | 24200 |  |  | 16.5 | 8.5 | 25200 |  |  | 22000 | 87% | 1.84 | Both | 505 | 2.02 | HRCU-A-CB (Split System: Heat Pump with Remote Outdoor Unit-Air-Source) | N/A
212981754 | Central Heat Pump | DAY & NIGHT | DLCURAH24ABK |  |  | EA*4X37L17A* | *80MSU1002120A* | 24200 |  |  | 16.5 | 8.5 | 25200 |  |  | 22000 | 87% | 1.84 | Both | 505 | 2.02 | HRCU-A-CB (Split System: Heat Pump with Remote Outdoor Unit-Air-Source) | N/A
212985779 | Central Heat Pump | DAY & NIGHT | DLCURAH24ABK |  |  | EA*4X25L17A* | *96MSN0261410A* | 24200 |  |  | 16.5 | 8.5 | 25200 |  |  | 21600 | 86% | 1.82 | Both | 505 | 2.02 | HRCU-A-CB (Split System: Heat Pump with Remote Outdoor Unit-Air-Source) | N/A
212973247 | Central Heat Pump | DAY & NIGHT | DLCURAH24ABK |  |  | EA*4X37L21A* | *96VSN0401712B* | 24200 |  |  | 16.5 | 8.5 | 25400 |  |  | 21600 | 85% | 1.8 | Both | 505 | 2.02 | HRCU-A-CB (Split System: Heat Pump with Remote Outdoor Unit-Air-Source) | N/A
212979417 | Central Heat Pump | DAY & NIGHT | DLCURAH36ABK |  |  | EA*4X48L24A* | *80MS(N,L)0702116A* | 35600 |  |  | 16.5 | 8.5 | 37800 |  |  | 34600 | 92% | 2 | Both | 742.5 | 2.97 | HRCU-A-CB (Split System: Heat Pump with Remote Outdoor Unit-Air-Source) | N/A
212984945 | Central Heat Pump | DAY & NIGHT | DLCURAH36ABK |  |  | EA*4X48L21A* | *92MSN0802120A* | 35600 |  |  | 16.5 | 8.5 | 37800 |  |  | 34600 | 92% | 2.02 | Both | 742.5 | 2.97 | HRCU-A-CB (Split System: Heat Pump with Remote Outdoor Unit-Air-Source) | N/A
212977257 | Central Heat Pump | DAY & NIGHT | DLCURAH36ABK |  |  | EA*4X48L24A* | *96VTN1202422B* | 35600 |  |  | 16.5 | 8.5 | 37800 |  |  | 34600 | 92% | 2.02 | Both | 742.5 | 2.97 | HRCU-A-CB (Split System: Heat Pump with Remote Outdoor Unit-Air-Source) | N/A
212989495 | Central Heat Pump | DAY & NIGHT | DLCURAH36ABK |  |  | EA*4X48L21A* | *95MSU0802120A* | 35600 |  |  | 16.5 | 8.5 | 37800 |  |  | 34600 | 92% | 2.02 | Both | 742.5 | 2.97 | HRCU-A-CB (Split System: Heat Pump with Remote Outdoor Unit-Air-Source) | N/A
212988323 | Central Heat Pump | DAY & NIGHT | DLCURAH36ABK |  |  | EA*4X48L24A* | *96MSN1202422A* | 35600 |  |  | 16.5 | 8.5 | 37800 |  |  | 34600 | 92% | 2.02 | Both | 742.5 | 2.97 | HRCU-A-CB (Split System: Heat Pump with Remote Outdoor Unit-Air-Source) | N/A
212989507 | Central Heat Pump | DAY & NIGHT | DLCURAH36ABK |  |  | EA*4X48L24A* | *95MSU0802120A* | 35600 |  |  | 16.5 | 8.5 | 37800 |  |  | 34600 | 92% | 2.02 | Both | 742.5 | 2.97 | HRCU-A-CB (Split System: Heat Pump with Remote Outdoor Unit-Air-Source) | N/A
212970691 | Central Heat Pump | DAY & NIGHT | DLCURAH36ABK |  |  | EA*4X48L21A* | *80VSL0902120B* | 35600 |  |  | 16.5 | 8.5 | 38500 |  |  | 34600 | 90% | 2.02 | Both | 742.5 | 2.97 | HRCU-A-CB (Split System: Heat Pump with Remote Outdoor Unit-Air-Source) | N/A
212984955 | Central Heat Pump | DAY & NIGHT | DLCURAH36ABK |  |  | EA*4X48L24A* | *92MSN0802120A* | 35800 |  |  | 16.5 | 8.5 | 37800 |  |  | 34600 | 92% | 2.02 | Both | 745 | 2.98 | HRCU-A-CB (Split System: Heat Pump with Remote Outdoor Unit-Air-Source) | N/A
212977083 | Central Heat Pump | DAY & NIGHT | DLCURAH36ABK |  |  | EA*4X48L21A* | *96VTN1002122B* | 35800 |  |  | 16.5 | 8.5 | 37800 |  |  | 34600 | 92% | 2.02 | Both | 745 | 2.98 | HRCU-A-CB (Split System: Heat Pump with Remote Outdoor Unit-Air-Source) | N/A
212972247 | Central Heat Pump | DAY & NIGHT | DLCURAH36ABK |  |  | EA*4X48L24A* | *80VTL0902120B* | 35800 |  |  | 16.5 | 8.5 | 37800 |  |  | 34600 | 92% | 2.02 | Both | 745 | 2.98 | HRCU-A-CB (Split System: Heat Pump with Remote Outdoor Unit-Air-Source) | N/A
212985245 | Central Heat Pump | DAY & NIGHT | DLCURAH36ABK |  |  | EA*4X48L24A* | *92MSN1002120A* | 35800 |  |  | 16.5 | 8.5 | 37800 |  |  | 34600 | 92% | 2.02 | Both | 745 | 2.98 | HRCU-A-CB (Split System: Heat Pump with Remote Outdoor Unit-Air-Source) | N/A
212977093 | Central Heat Pump | DAY & NIGHT | DLCURAH36ABK |  |  | EA*4X48L24A* | *96VTN1002122B* | 35800 |  |  | 16.5 | 8.5 | 37800 |  |  | 34600 | 92% | 2.02 | Both | 745 | 2.98 | HRCU-A-CB (Split System: Heat Pump with Remote Outdoor Unit-Air-Source) | N/A
212976799 | Central Heat Pump | DAY & NIGHT | DLCURAH36ABK |  |  | EA*4X48L21A* | *96VTN1002120B* | 35800 |  |  | 16.5 | 8.5 | 37800 |  |  | 34600 | 92% | 2.02 | Both | 745 | 2.98 | HRCU-A-CB (Split System: Heat Pump with Remote Outdoor Unit-Air-Source) | N/A
212980481 | Central Heat Pump | DAY & NIGHT | DLCURAH36ABK |  |  | EA*4X48L21A* | *80MS(N,L)0902120A* | 35800 |  |  | 16.5 | 8.5 | 37800 |  |  | 34600 | 92% | 2.02 | Both | 745 | 2.98 | HRCU-A-CB (Split System: Heat Pump with Remote Outdoor Unit-Air-Source) | N/A
212979659 | Central Heat Pump | DAY & NIGHT | DLCURAH36ABK |  |  | EA*4X48L21A* | *80MS(N,L)0901714A* | 35800 |  |  | 16.5 | 8.5 | 37800 |  |  | 34600 | 92% | 2.02 | Both | 745 | 2.98 | HRCU-A-CB (Split System: Heat Pump with Remote Outdoor Unit-Air-Source) | N/A
212984415 | Central Heat Pump | DAY & NIGHT | DLCURAH36ABK |  |  | EA*4X48L21A* | *92MSN0801716A* | 35800 |  |  | 16.5 | 8.5 | 37800 |  |  | 34600 | 92% | 2.02 | Both | 745 | 2.98 | HRCU-A-CB (Split System: Heat Pump with Remote Outdoor Unit-Air-Source) | N/A
212981212 | Central Heat Pump | DAY & NIGHT | DLCURAH36ABK |  |  | EA*4X48L24A* | *80MS(N,L)1352420A* | 35800 |  |  | 16.5 | 8.5 | 37800 |  |  | 34600 | 92% | 2.02 | Both | 745 | 2.98 | HRCU-A-CB (Split System: Heat Pump with Remote Outdoor Unit-Air-Source) | N/A
212988229 | Central Heat Pump | DAY & NIGHT | DLCURAH36ABK |  |  | EA*4X48L24A* | *96MSN1002122A* | 35800 |  |  | 16.5 | 8.5 | 37800 |  |  | 34600 | 92% | 2.06 | Both | 745 | 2.98 | HRCU-A-CB (Split System: Heat Pump with Remote Outdoor Unit-Air-Source) | N/A
212970701 | Central Heat Pump | DAY & NIGHT | DLCURAH36ABK |  |  | EA*4X48L24A* | *80VSL0902120B* | 35800 |  |  | 16.5 | 8.5 | 38000 |  |  | 34600 | 91% | 2.02 | Both | 745 | 2.98 | HRCU-A-CB (Split System: Heat Pump with Remote Outdoor Unit-Air-Source) | N/A
212988017 | Central Heat Pump | DAY & NIGHT | DLCURAH36ABK |  |  | EA*4X48L24A* | *96MSN1002120A* | 36000 |  |  | 16.5 | 8.5 | 37800 |  |  | 34600 | 92% | 2.04 | Both | 750 | 3 | HRCU-A-CB (Split System: Heat Pump with Remote Outdoor Unit-Air-Source) | N/A
212980492 | Central Heat Pump | DAY & NIGHT | DLCURAH36ABK |  |  | EA*4X48L24A* | *80MS(N,L)0902120A* | 36000 |  |  | 16.5 | 8.5 | 37800 |  |  | 34600 | 92% | 2.04 | Both | 750 | 3 | HRCU-A-CB (Split System: Heat Pump with Remote Outdoor Unit-Air-Source) | N/A
212980693 | Central Heat Pump | DAY & NIGHT | DLCURAH36ABK |  |  | EA*4X48L24A* | *80MS(N,L)0902420A* | 36000 |  |  | 16.5 | 8.5 | 37800 |  |  | 34600 | 92% | 2.04 | Both | 750 | 3 | HRCU-A-CB (Split System: Heat Pump with Remote Outdoor Unit-Air-Source) | N/A
213075952 | Central Heat Pump | DAY & NIGHT | DLCURAH36ABK |  |  | EA*4X48L24A* | *95MSU1002120A* | 36000 |  |  | 16.5 | 8.5 | 38000 |  |  | 34800 | 92% | 2.04 | Both | 750 | 3 | HRCU-A-CB (Split System: Heat Pump with Remote Outdoor Unit-Air-Source) | N/A
213076302 | Central Heat Pump | DAY & NIGHT | DLCURAH36ABK |  |  | EA*4X48L24A* | *95MSU1002122A* | 36200 |  |  | 16.5 | 8.5 | 38000 |  |  | 34800 | 92% | 2.04 | Both | 755 | 3.02 | HRCU-A-CB (Split System: Heat Pump with Remote Outdoor Unit-Air-Source) | N/A
213076284 | Central Heat Pump | DAY & NIGHT | DLCURAH36ABK |  |  | EA*4X43L21A* | *95MSU1002122A* | 36400 |  |  | 16.5 | 8.5 | 38000 |  |  | 34800 | 92% | 2.06 | Both | 757.5 | 3.03 | HRCU-A-CB (Split System: Heat Pump with Remote Outdoor Unit-Air-Source) | N/A
212974650 | Central Heat Pump | GRANDAIRE | WDLCURAH18ABK |  |  | WLA*244BA* | WFST040A030A* | 17200 |  |  | 16.5 | 8.5 | 18200 |  |  | 17900 | 98% | 2.14 | Both | 357.5 | 1.43 | HRCU-A-CB (Split System: Heat Pump with Remote Outdoor Unit-Air-Source) | N/A
212976095 | Central Heat Pump | GRANDAIRE | WDLCURAH24ABK |  |  | WLNC244BA* | WFST080B048A* | 23400 |  |  | 16.5 | 8.5 | 27000 |  |  | 24200 | 90% | 2 | Both | 487.5 | 1.95 | HRCU-A-CB (Split System: Heat Pump with Remote Outdoor Unit-Air-Source) | N/A
212987374 | Central Heat Pump | GRANDAIRE | WDLCURAH24ABK |  |  | WLA*244BA* | WFSX080B048B* | 23400 |  |  | 16.5 | 8.5 | 27000 |  |  | 21600 | 80% | 1.8 | Both | 487.5 | 1.95 | HRCU-A-CB (Split System: Heat Pump with Remote Outdoor Unit-Air-Source) | N/A
212981699 | Central Heat Pump | GRANDAIRE | WDLCURAH24ABK |  |  | WLA*244BA* | WFEU100C060B* | 23400 |  |  | 16.5 | 8.5 | 27000 |  |  | 21600 | 80% | 1.8 | Both | 487.5 | 1.95 | HRCU-A-CB (Split System: Heat Pump with Remote Outdoor Unit-Air-Source) | N/A
212979904 | Central Heat Pump | GRANDAIRE | WDLCURAH24ABK |  |  | WLNC244BA* | WFE*090B042C* | 23400 |  |  | 16.5 | 8.5 | 27000 |  |  | 24400 | 90% | 2.02 | Both | 487.5 | 1.95 | HRCU-A-CB (Split System: Heat Pump with Remote Outdoor Unit-Air-Source) | N/A
212988672 | Central Heat Pump | GRANDAIRE | WDLCURAH24ABK |  |  | WLA*304BA* | WFSU040B036B* | 23600 |  |  | 16.5 | 8.5 | 26400 |  |  | 23800 | 90% | 1.96 | Both | 492.5 | 1.97 | HRCU-A-CB (Split System: Heat Pump with Remote Outdoor Unit-Air-Source) | N/A
212976004 | Central Heat Pump | GRANDAIRE | WDLCURAH24ABK |  |  | WLA*244BA* | WFST080B048A* | 23600 |  |  | 16.5 | 8.5 | 27000 |  |  | 21600 | 80% | 1.8 | Both | 492.5 | 1.97 | HRCU-A-CB (Split System: Heat Pump with Remote Outdoor Unit-Air-Source) | N/A
212981723 | Central Heat Pump | GRANDAIRE | WDLCURAH24ABK |  |  | WLA*304BA* | WFEU100C060B* | 23800 |  |  | 16.5 | 8.5 | 26200 |  |  | 24400 | 93% | 2.02 | Both | 495 | 1.98 | HRCU-A-CB (Split System: Heat Pump with Remote Outdoor Unit-Air-Source) | N/A
212988708 | Central Heat Pump | GRANDAIRE | WDLCURAH24ABK |  |  | WLA*374BA* | WFSU040B036B* | 24000 |  |  | 16.5 | 8.5 | 25200 |  |  | 21400 | 85% | 1.8 | Both | 500 | 2 | HRCU-A-CB (Split System: Heat Pump with Remote Outdoor Unit-Air-Source) | N/A
212986162 | Central Heat Pump | GRANDAIRE | WDLCURAH24ABK |  |  | WLA*254BA* | WFSX040A030B* | 24000 |  |  | 16.5 | 8.5 | 25400 |  |  | 24800 | 98% | 2.04 | Both | 500 | 2 | HRCU-A-CB (Split System: Heat Pump with Remote Outdoor Unit-Air-Source) | N/A
212982311 | Central Heat Pump | GRANDAIRE | WDLCURAH24ABK |  |  | WLA*374BA* | WFEU040B036B* | 24200 |  |  | 16.5 | 8.5 | 25200 |  |  | 22000 | 87% | 1.84 | Both | 505 | 2.02 | HRCU-A-CB (Split System: Heat Pump with Remote Outdoor Unit-Air-Source) | N/A
212981759 | Central Heat Pump | GRANDAIRE | WDLCURAH24ABK |  |  | WLA*374BA* | WFEU100C060B* | 24200 |  |  | 16.5 | 8.5 | 25200 |  |  | 21400 | 85% | 1.78 | Both | 505 | 2.02 | HRCU-A-CB (Split System: Heat Pump with Remote Outdoor Unit-Air-Source) | N/A
212988660 | Central Heat Pump | GRANDAIRE | WDLCURAH24ABK |  |  | WLA*254BA* | WFSU040B036B* | 24200 |  |  | 16.5 | 8.5 | 25200 |  |  | 24400 | 97% | 2.02 | Both | 505 | 2.02 | HRCU-A-CB (Split System: Heat Pump with Remote Outdoor Unit-Air-Source) | N/A
212980166 | Central Heat Pump | GRANDAIRE | WDLCURAH36ABK |  |  | WLA*484CA* | WFE*090C048C* | 35600 |  |  | 16.5 | 8.5 | 37800 |  |  | 34600 | 92% | 2.02 | Both | 742.5 | 2.97 | HRCU-A-CB (Split System: Heat Pump with Remote Outdoor Unit-Air-Source) | N/A
212980177 | Central Heat Pump | GRANDAIRE | WDLCURAH36ABK |  |  | WLA*484DA* | WFE*090C048C* | 35600 |  |  | 16.5 | 8.5 | 37800 |  |  | 35400 | 94% | 1.78 | Both | 742.5 | 2.97 | HRCU-A-CB (Split System: Heat Pump with Remote Outdoor Unit-Air-Source) | N/A
212989500 | Central Heat Pump | GRANDAIRE | WDLCURAH36ABK |  |  | WLA*484CA* | WFSU080C060B* | 35600 |  |  | 16.5 | 8.5 | 37800 |  |  | 34600 | 92% | 2.02 | Both | 742.5 | 2.97 | HRCU-A-CB (Split System: Heat Pump with Remote Outdoor Unit-Air-Source) | N/A
212989512 | Central Heat Pump | GRANDAIRE | WDLCURAH36ABK |  |  | WLA*484DA* | WFSU080C060B* | 35600 |  |  | 16.5 | 8.5 | 37800 |  |  | 35400 | 94% | 1.8 | Both | 742.5 | 2.97 | HRCU-A-CB (Split System: Heat Pump with Remote Outdoor Unit-Air-Source) | N/A
212985238 | Central Heat Pump | GRANDAIRE | WDLCURAH36ABK |  |  | WLA*484CA* | WFAX100C060B* | 35800 |  |  | 16.5 | 8.5 | 37800 |  |  | 34600 | 92% | 2.02 | Both | 745 | 2.98 | HRCU-A-CB (Split System: Heat Pump with Remote Outdoor Unit-Air-Source) | N/A
212985250 | Central Heat Pump | GRANDAIRE | WDLCURAH36ABK |  |  | WLA*484DA* | WFAX100C060B* | 35800 |  |  | 16.5 | 8.5 | 37800 |  |  | 35400 | 94% | 1.8 | Both | 745 | 2.98 | HRCU-A-CB (Split System: Heat Pump with Remote Outdoor Unit-Air-Source) | N/A
212976804 | Central Heat Pump | GRANDAIRE | WDLCURAH36ABK |  |  | WLA*484CA* | WFST100C060A* | 35800 |  |  | 16.5 | 8.5 | 37800 |  |  | 34800 | 92% | 2.04 | Both | 745 | 2.98 | HRCU-A-CB (Split System: Heat Pump with Remote Outdoor Unit-Air-Source) | N/A
212979664 | Central Heat Pump | GRANDAIRE | WDLCURAH36ABK |  |  | WLA*484CA* | WFE*090B042C* | 35800 |  |  | 16.5 | 8.5 | 37800 |  |  | 35200 | 93% | 1.78 | Both | 745 | 2.98 | HRCU-A-CB (Split System: Heat Pump with Remote Outdoor Unit-Air-Source) | N/A
212981216 | Central Heat Pump | GRANDAIRE | WDLCURAH36ABK |  |  | WLA*484DA* | WFE*135D060C* | 35800 |  |  | 16.5 | 8.5 | 37800 |  |  | 35000 | 93% | 2 | Both | 745 | 2.98 | HRCU-A-CB (Split System: Heat Pump with Remote Outdoor Unit-Air-Source) | N/A
212988022 | Central Heat Pump | GRANDAIRE | WDLCURAH36ABK |  |  | WLA*484DA* | WFSX100C060B* | 36000 |  |  | 16.5 | 8.5 | 37800 |  |  | 34600 | 92% | 2.04 | Both | 750 | 3 | HRCU-A-CB (Split System: Heat Pump with Remote Outdoor Unit-Air-Source) | N/A
212976817 | Central Heat Pump | GRANDAIRE | WDLCURAH36ABK |  |  | WLA*484DA* | WFST100C060A* | 36000 |  |  | 16.5 | 8.5 | 37800 |  |  | 35200 | 93% | 1.78 | Both | 750 | 3 | HRCU-A-CB (Split System: Heat Pump with Remote Outdoor Unit-Air-Source) | N/A
212979210 | Central Heat Pump | HEIL | DLCURAH24ABK |  |  | EN(A,D)4X24L17** | *80MS(N,L)0701716A* | 23200 |  |  | 16.5 | 8.5 | 26800 |  |  | 25400 | 95% | 2.14 | Both | 482.5 | 1.93 | HRCU-A-CB (Split System: Heat Pump with Remote Outdoor Unit-Air-Source) | N/A
212984116 | Central Heat Pump | HEIL | DLCURAH24ABK |  |  | EN(A,D)4X24L17** | *92MSN0601714A* | 23200 |  |  | 16.5 | 8.5 | 26800 |  |  | 25400 | 95% | 2.14 | Both | 482.5 | 1.93 | HRCU-A-CB (Split System: Heat Pump with Remote Outdoor Unit-Air-Source) | N/A
212989220 | Central Heat Pump | HEIL | DLCURAH24ABK |  |  | EN(A,D)4X24L17** | *95MSU0601716A* | 23200 |  |  | 16.5 | 8.5 | 26800 |  |  | 25400 | 95% | 2.14 | Both | 482.5 | 1.93 | HRCU-A-CB (Split System: Heat Pump with Remote Outdoor Unit-Air-Source) | N/A
212973528 | Central Heat Pump | HEIL | DLCURAH24ABK |  |  | EA*4X24L14A* | *96VSN0601412B* | 23200 |  |  | 16.5 | 8.5 | 26800 |  |  | 27000 | 101% | 2.3 | Both | 482.5 | 1.93 | HRCU-A-CB (Split System: Heat Pump with Remote Outdoor Unit-Air-Source) | N/A
212973608 | Central Heat Pump | HEIL | DLCURAH24ABK |  |  | EN(A,D)4X24L17** | *96VSN0601412B* | 23200 |  |  | 16.5 | 8.5 | 26800 |  |  | 25400 | 95% | 2.12 | Both | 482.5 | 1.93 | HRCU-A-CB (Split System: Heat Pump with Remote Outdoor Unit-Air-Source) | N/A
212975635 | Central Heat Pump | HEIL | DLCURAH24ABK |  |  | EA*4X24L14A* | *96VTN0601412B* | 23200 |  |  | 16.5 | 8.5 | 26800 |  |  | 27000 | 101% | 2.3 | Both | 482.5 | 1.93 | HRCU-A-CB (Split System: Heat Pump with Remote Outdoor Unit-Air-Source) | N/A
212975723 | Central Heat Pump | HEIL | DLCURAH24ABK |  |  | EN(A,D)4X24L17** | *96VTN0601412B* | 23200 |  |  | 16.5 | 8.5 | 26800 |  |  | 25400 | 95% | 2.12 | Both | 482.5 | 1.93 | HRCU-A-CB (Split System: Heat Pump with Remote Outdoor Unit-Air-Source) | N/A
212975712 | Central Heat Pump | HEIL | DLCURAH24ABK |  |  | EN(A,D)4X24L14** | *96VTN0601412B* | 23200 |  |  | 16.5 | 8.5 | 26800 |  |  | 25400 | 95% | 2.12 | Both | 482.5 | 1.93 | HRCU-A-CB (Split System: Heat Pump with Remote Outdoor Unit-Air-Source) | N/A
212971705 | Central Heat Pump | HEIL | DLCURAH24ABK |  |  | EN(A,D)4X24L17** | *80VTL0701716B* | 23200 |  |  | 16.5 | 8.5 | 26800 |  |  | 25200 | 94% | 2.1 | Both | 482.5 | 1.93 | HRCU-A-CB (Split System: Heat Pump with Remote Outdoor Unit-Air-Source) | N/A
212973538 | Central Heat Pump | HEIL | DLCURAH24ABK |  |  | EA*4X24L17A* | *96VSN0601412B* | 23200 |  |  | 16.5 | 8.5 | 26800 |  |  | 26800 | 100% | 2.28 | Both | 482.5 | 1.93 | HRCU-A-CB (Split System: Heat Pump with Remote Outdoor Unit-Air-Source) | N/A
212977653 | Central Heat Pump | HEIL | DLCURAH24ABK |  |  | EN(A,D)4X24L14** | *80MS(N,L)0451412A* | 23200 |  |  | 16.5 | 8.5 | 26800 |  |  | 25000 | 93% | 2.08 | Both | 482.5 | 1.93 | HRCU-A-CB (Split System: Heat Pump with Remote Outdoor Unit-Air-Source) | N/A
212977665 | Central Heat Pump | HEIL | DLCURAH24ABK |  |  | EN(A,D)4X24L17** | *80MS(N,L)0451412A* | 23200 |  |  | 16.5 | 8.5 | 26800 |  |  | 25000 | 93% | 2.08 | Both | 482.5 | 1.93 | HRCU-A-CB (Split System: Heat Pump with Remote Outdoor Unit-Air-Source) | N/A
213076377 | Central Heat Pump | HEIL | DLCURAH24ABK |  |  | EA*4X24L17A* | *96VTN0601716B* | 23200 |  |  | 16.5 | 8.5 | 26800 |  |  | 26600 | 99% | 2.26 | Both | 482.5 | 1.93 | HRCU-A-CB (Split System: Heat Pump with Remote Outdoor Unit-Air-Source) | N/A
212986934 | Central Heat Pump | HEIL | DLCURAH24ABK |  |  | EN(A,D)4X24L14** | *96MSN0601412A* | 23200 |  |  | 16.5 | 8.5 | 27000 |  |  | 25200 | 93% | 2.1 | Both | 482.5 | 1.93 | HRCU-A-CB (Split System: Heat Pump with Remote Outdoor Unit-Air-Source) | N/A
212986864 | Central Heat Pump | HEIL | DLCURAH24ABK |  |  | EA*4X24L14A* | *96MSN0601412A* | 23200 |  |  | 16.5 | 8.5 | 27000 |  |  | 26400 | 98% | 2.22 | Both | 482.5 | 1.93 | HRCU-A-CB (Split System: Heat Pump with Remote Outdoor Unit-Air-Source) | N/A
212985760 | Central Heat Pump | HEIL | DLCURAH24ABK |  |  | EA*4X24L14A* | *96MSN0261410A* | 23200 |  |  | 16.5 | 8.5 | 27000 |  |  | 26400 | 98% | 2.2 | Both | 482.5 | 1.93 | HRCU-A-CB (Split System: Heat Pump with Remote Outdoor Unit-Air-Source) | N/A
212982367 | Central Heat Pump | HEIL | DLCURAH24ABK |  |  | EN(A,D)4X36L21** | *80MSU0401712A* | 23400 |  |  | 16.5 | 8.5 | 25800 |  |  | 23800 | 92% | 1.98 | Both | 487.5 | 1.95 | HRCU-A-CB (Split System: Heat Pump with Remote Outdoor Unit-Air-Source) | N/A
212975294 | Central Heat Pump | HEIL | DLCURAH24ABK |  |  | EA*4X36L17A* | *96VTN0401712B* | 23400 |  |  | 16.5 | 8.5 | 26200 |  |  | 24400 | 93% | 2.02 | Both | 487.5 | 1.95 | HRCU-A-CB (Split System: Heat Pump with Remote Outdoor Unit-Air-Source) | N/A
212973218 | Central Heat Pump | HEIL | DLCURAH24ABK |  |  | EA*4X36L17A* | *96VSN0401712B* | 23400 |  |  | 16.5 | 8.5 | 26200 |  |  | 24400 | 93% | 2.02 | Both | 487.5 | 1.95 | HRCU-A-CB (Split System: Heat Pump with Remote Outdoor Unit-Air-Source) | N/A
212975668 | Central Heat Pump | HEIL | DLCURAH24ABK |  |  | EA*4X30L14A* | *96VTN0601412B* | 23400 |  |  | 16.5 | 8.5 | 26200 |  |  | 25000 | 95% | 2.08 | Both | 487.5 | 1.95 | HRCU-A-CB (Split System: Heat Pump with Remote Outdoor Unit-Air-Source) | N/A
212985800 | Central Heat Pump | HEIL | DLCURAH24ABK |  |  | EA*4X30L17A* | *96MSN0261410A* | 23400 |  |  | 16.5 | 8.5 | 26200 |  |  | 25000 | 95% | 2.08 | Both | 487.5 | 1.95 | HRCU-A-CB (Split System: Heat Pump with Remote Outdoor Unit-Air-Source) | N/A
212985810 | Central Heat Pump | HEIL | DLCURAH24ABK |  |  | EA*4X36L17A* | *96MSN0261410A* | 23400 |  |  | 16.5 | 8.5 | 26200 |  |  | 24400 | 93% | 2.02 | Both | 487.5 | 1.95 | HRCU-A-CB (Split System: Heat Pump with Remote Outdoor Unit-Air-Source) | N/A
212973228 | Central Heat Pump | HEIL | DLCURAH24ABK |  |  | EA*4X36L21A* | *96VSN0401712B* | 23400 |  |  | 16.5 | 8.5 | 26200 |  |  | 24200 | 92% | 2 | Both | 487.5 | 1.95 | HRCU-A-CB (Split System: Heat Pump with Remote Outdoor Unit-Air-Source) | N/A
212975305 | Central Heat Pump | HEIL | DLCURAH24ABK |  |  | EA*4X36L21A* | *96VTN0401712B* | 23400 |  |  | 16.5 | 8.5 | 26200 |  |  | 24200 | 92% | 2 | Both | 487.5 | 1.95 | HRCU-A-CB (Split System: Heat Pump with Remote Outdoor Unit-Air-Source) | N/A
212975679 | Central Heat Pump | HEIL | DLCURAH24ABK |  |  | EA*4X30L17A* | *96VTN0601412B* | 23400 |  |  | 16.5 | 8.5 | 26400 |  |  | 24800 | 94% | 2.06 | Both | 487.5 | 1.95 | HRCU-A-CB (Split System: Heat Pump with Remote Outdoor Unit-Air-Source) | N/A
212973568 | Central Heat Pump | HEIL | DLCURAH24ABK |  |  | EA*4X30L17A* | *96VSN0601412B* | 23400 |  |  | 16.5 | 8.5 | 26400 |  |  | 24800 | 94% | 2.06 | Both | 487.5 | 1.95 | HRCU-A-CB (Split System: Heat Pump with Remote Outdoor Unit-Air-Source) | N/A
212982247 | Central Heat Pump | HEIL | DLCURAH24ABK |  |  | EA*4X24L17A* | *80MSU0401712A* | 23400 |  |  | 16.5 | 8.5 | 26400 |  |  | 25400 | 96% | 2.14 | Both | 487.5 | 1.95 | HRCU-A-CB (Split System: Heat Pump with Remote Outdoor Unit-Air-Source) | N/A
212985790 | Central Heat Pump | HEIL | DLCURAH24ABK |  |  | EA*4X30L14A* | *96MSN0261410A* | 23400 |  |  | 16.5 | 8.5 | 26400 |  |  | 24600 | 93% | 2.04 | Both | 487.5 | 1.95 | HRCU-A-CB (Split System: Heat Pump with Remote Outdoor Unit-Air-Source) | N/A
212986874 | Central Heat Pump | HEIL | DLCURAH24ABK |  |  | EA*4X24L17A* | *96MSN0601412A* | 23400 |  |  | 16.5 | 8.5 | 27000 |  |  | 26400 | 98% | 2.22 | Both | 487.5 | 1.95 | HRCU-A-CB (Split System: Heat Pump with Remote Outdoor Unit-Air-Source) | N/A
212987454 | Central Heat Pump | HEIL | DLCURAH24ABK |  |  | EN(A,D)4X24L17** | *96MSN0801716A* | 23400 |  |  | 16.5 | 8.5 | 27000 |  |  | 25000 | 93% | 2.06 | Both | 487.5 | 1.95 | HRCU-A-CB (Split System: Heat Pump with Remote Outdoor Unit-Air-Source) | N/A
212985770 | Central Heat Pump | HEIL | DLCURAH24ABK |  |  | EA*4X24L17A* | *96MSN0261410A* | 23400 |  |  | 16.5 | 8.5 | 27000 |  |  | 26200 | 97% | 2.2 | Both | 487.5 | 1.95 | HRCU-A-CB (Split System: Heat Pump with Remote Outdoor Unit-Air-Source) | N/A
212988644 | Central Heat Pump | HEIL | DLCURAH24ABK |  |  | EA*4X24L17A* | *95MSU0401712A* | 23400 |  |  | 16.5 | 8.5 | 27000 |  |  | 26200 | 97% | 2.2 | Both | 487.5 | 1.95 | HRCU-A-CB (Split System: Heat Pump with Remote Outdoor Unit-Air-Source) | N/A
212976091 | Central Heat Pump | HEIL | DLCURAH24ABK |  |  | EN(A,D)4X24L17** | *96VTN0801716B* | 23400 |  |  | 16.5 | 8.5 | 27000 |  |  | 24800 | 92% | 2.04 | Both | 487.5 | 1.95 | HRCU-A-CB (Split System: Heat Pump with Remote Outdoor Unit-Air-Source) | N/A
212983583 | Central Heat Pump | HEIL | DLCURAH24ABK |  |  | EN(A,D)4X24L14** | *92MSN0601412A* | 23400 |  |  | 16.5 | 8.5 | 27000 |  |  | 24600 | 91% | 2.04 | Both | 487.5 | 1.95 | HRCU-A-CB (Split System: Heat Pump with Remote Outdoor Unit-Air-Source) | N/A
212987370 | Central Heat Pump | HEIL | DLCURAH24ABK |  |  | EA*4X24L17A* | *96MSN0801716A* | 23400 |  |  | 16.5 | 8.5 | 27000 |  |  | 26000 | 96% | 2.16 | Both | 487.5 | 1.95 | HRCU-A-CB (Split System: Heat Pump with Remote Outdoor Unit-Air-Source) | N/A
212979900 | Central Heat Pump | HEIL | DLCURAH24ABK |  |  | EN(A,D)4X24L17** | *80MS(N,L)0901714A* | 23400 |  |  | 16.5 | 8.5 | 27000 |  |  | 24400 | 90% | 2.02 | Both | 487.5 | 1.95 | HRCU-A-CB (Split System: Heat Pump with Remote Outdoor Unit-Air-Source) | N/A
212981695 | Central Heat Pump | HEIL | DLCURAH24ABK |  |  | EA*4X24L17A* | *80MSU1002120A* | 23400 |  |  | 16.5 | 8.5 | 27000 |  |  | 25800 | 96% | 2.16 | Both | 487.5 | 1.95 | HRCU-A-CB (Split System: Heat Pump with Remote Outdoor Unit-Air-Source) | N/A
212986914 | Central Heat Pump | HEIL | DLCURAH24ABK |  |  | EA*4X36L17A* | *96MSN0601412A* | 23600 |  |  | 16.5 | 8.5 | 26200 |  |  | 23800 | 91% | 1.98 | Both | 492.5 | 1.97 | HRCU-A-CB (Split System: Heat Pump with Remote Outdoor Unit-Air-Source) | N/A
212986904 | Central Heat Pump | HEIL | DLCURAH24ABK |  |  | EA*4X30L17A* | *96MSN0601412A* | 23600 |  |  | 16.5 | 8.5 | 26200 |  |  | 24200 | 92% | 2 | Both | 492.5 | 1.97 | HRCU-A-CB (Split System: Heat Pump with Remote Outdoor Unit-Air-Source) | N/A
212988680 | Central Heat Pump | HEIL | DLCURAH24ABK |  |  | EA*4X36L17A* | *95MSU0401712A* | 23600 |  |  | 16.5 | 8.5 | 26200 |  |  | 23800 | 91% | 1.96 | Both | 492.5 | 1.97 | HRCU-A-CB (Split System: Heat Pump with Remote Outdoor Unit-Air-Source) | N/A
212983513 | Central Heat Pump | HEIL | DLCURAH24ABK |  |  | EA*4X24L14A* | *92MSN0601412A* | 23600 |  |  | 16.5 | 8.5 | 27000 |  |  | 25600 | 95% | 2.14 | Both | 492.5 | 1.97 | HRCU-A-CB (Split System: Heat Pump with Remote Outdoor Unit-Air-Source) | N/A
212976000 | Central Heat Pump | HEIL | DLCURAH24ABK |  |  | EA*4X24L17A* | *96VTN0801716B* | 23600 |  |  | 16.5 | 8.5 | 27000 |  |  | 25600 | 95% | 2.14 | Both | 492.5 | 1.97 | HRCU-A-CB (Split System: Heat Pump with Remote Outdoor Unit-Air-Source) | N/A
212972958 | Central Heat Pump | HEIL | DLCURAH24ABK |  |  | EA*4X37L17A* | *96VSN0401410B* | 23800 |  |  | 16.5 | 8.5 | 25600 |  |  | 22600 | 88% | 1.86 | Both | 495 | 1.98 | HRCU-A-CB (Split System: Heat Pump with Remote Outdoor Unit-Air-Source) | N/A
212981719 | Central Heat Pump | HEIL | DLCURAH24ABK |  |  | EA*4X30L17A* | *80MSU1002120A* | 23800 |  |  | 16.5 | 8.5 | 26200 |  |  | 23600 | 90% | 1.96 | Both | 495 | 1.98 | HRCU-A-CB (Split System: Heat Pump with Remote Outdoor Unit-Air-Source) | N/A
212983603 | Central Heat Pump | HEIL | DLCURAH24ABK |  |  | EN(A,D)4X30L14** | *92MSN0601412A* | 23800 |  |  | 16.5 | 8.5 | 26400 |  |  | 24000 | 91% | 2 | Both | 495 | 1.98 | HRCU-A-CB (Split System: Heat Pump with Remote Outdoor Unit-Air-Source) | N/A
212983543 | Central Heat Pump | HEIL | DLCURAH24ABK |  |  | EA*4X30L14A* | *92MSN0601412A* | 23800 |  |  | 16.5 | 8.5 | 26400 |  |  | 24200 | 92% | 2 | Both | 495 | 1.98 | HRCU-A-CB (Split System: Heat Pump with Remote Outdoor Unit-Air-Source) | N/A
212988704 | Central Heat Pump | HEIL | DLCURAH24ABK |  |  | EA*4X37L17A* | *95MSU0401712A* | 24000 |  |  | 16.5 | 8.5 | 25200 |  |  | 22200 | 88% | 1.84 | Both | 500 | 2 | HRCU-A-CB (Split System: Heat Pump with Remote Outdoor Unit-Air-Source) | N/A
212985820 | Central Heat Pump | HEIL | DLCURAH24ABK |  |  | EA*4X37L17A* | *96MSN0261410A* | 24000 |  |  | 16.5 | 8.5 | 25200 |  |  | 22200 | 88% | 1.84 | Both | 500 | 2 | HRCU-A-CB (Split System: Heat Pump with Remote Outdoor Unit-Air-Source) | N/A
212986158 | Central Heat Pump | HEIL | DLCURAH24ABK |  |  | EA*4X25L17A* | *96MSN0401410A* | 24000 |  |  | 16.5 | 8.5 | 25400 |  |  | 21800 | 86% | 1.82 | Both | 500 | 2 | HRCU-A-CB (Split System: Heat Pump with Remote Outdoor Unit-Air-Source) | N/A
212982307 | Central Heat Pump | HEIL | DLCURAH24ABK |  |  | EA*4X37L17A* | *80MSU0401712A* | 24200 |  |  | 16.5 | 8.5 | 25200 |  |  | 22000 | 87% | 1.84 | Both | 505 | 2.02 | HRCU-A-CB (Split System: Heat Pump with Remote Outdoor Unit-Air-Source) | N/A
212981755 | Central Heat Pump | HEIL | DLCURAH24ABK |  |  | EA*4X37L17A* | *80MSU1002120A* | 24200 |  |  | 16.5 | 8.5 | 25200 |  |  | 22000 | 87% | 1.84 | Both | 505 | 2.02 | HRCU-A-CB (Split System: Heat Pump with Remote Outdoor Unit-Air-Source) | N/A
212988656 | Central Heat Pump | HEIL | DLCURAH24ABK |  |  | EA*4X25L17A* | *95MSU0401712A* | 24200 |  |  | 16.5 | 8.5 | 25200 |  |  | 21800 | 87% | 1.82 | Both | 505 | 2.02 | HRCU-A-CB (Split System: Heat Pump with Remote Outdoor Unit-Air-Source) | N/A
212973248 | Central Heat Pump | HEIL | DLCURAH24ABK |  |  | EA*4X37L21A* | *96VSN0401712B* | 24200 |  |  | 16.5 | 8.5 | 25400 |  |  | 21600 | 85% | 1.8 | Both | 505 | 2.02 | HRCU-A-CB (Split System: Heat Pump with Remote Outdoor Unit-Air-Source) | N/A
212975327 | Central Heat Pump | HEIL | DLCURAH24ABK |  |  | EA*4X37L21A* | *96VTN0401712B* | 24200 |  |  | 16.5 | 8.5 | 25400 |  |  | 21600 | 85% | 1.8 | Both | 505 | 2.02 | HRCU-A-CB (Split System: Heat Pump with Remote Outdoor Unit-Air-Source) | N/A
212980163 | Central Heat Pump | HEIL | DLCURAH36ABK |  |  | EA*4X48L21A* | *80MS(N,L)0902116A* | 35600 |  |  | 16.5 | 8.5 | 37800 |  |  | 34600 | 92% | 2.02 | Both | 742.5 | 2.97 | HRCU-A-CB (Split System: Heat Pump with Remote Outdoor Unit-Air-Source) | N/A
212979418 | Central Heat Pump | HEIL | DLCURAH36ABK |  |  | EA*4X48L24A* | *80MS(N,L)0702116A* | 35600 |  |  | 16.5 | 8.5 | 37800 |  |  | 34600 | 92% | 2 | Both | 742.5 | 2.97 | HRCU-A-CB (Split System: Heat Pump with Remote Outdoor Unit-Air-Source) | N/A
212984946 | Central Heat Pump | HEIL | DLCURAH36ABK |  |  | EA*4X48L21A* | *92MSN0802120A* | 35600 |  |  | 16.5 | 8.5 | 37800 |  |  | 34600 | 92% | 2.02 | Both | 742.5 | 2.97 | HRCU-A-CB (Split System: Heat Pump with Remote Outdoor Unit-Air-Source) | N/A
212977258 | Central Heat Pump | HEIL | DLCURAH36ABK |  |  | EA*4X48L24A* | *96VTN1202422B* | 35600 |  |  | 16.5 | 8.5 | 37800 |  |  | 34600 | 92% | 2.02 | Both | 742.5 | 2.97 | HRCU-A-CB (Split System: Heat Pump with Remote Outdoor Unit-Air-Source) | N/A
212989496 | Central Heat Pump | HEIL | DLCURAH36ABK |  |  | EA*4X48L21A* | *95MSU0802120A* | 35600 |  |  | 16.5 | 8.5 | 37800 |  |  | 34600 | 92% | 2.02 | Both | 742.5 | 2.97 | HRCU-A-CB (Split System: Heat Pump with Remote Outdoor Unit-Air-Source) | N/A
212980174 | Central Heat Pump | HEIL | DLCURAH36ABK |  |  | EA*4X48L24A* | *80MS(N,L)0902116A* | 35600 |  |  | 16.5 | 8.5 | 37800 |  |  | 34600 | 92% | 2.02 | Both | 742.5 | 2.97 | HRCU-A-CB (Split System: Heat Pump with Remote Outdoor Unit-Air-Source) | N/A
212972237 | Central Heat Pump | HEIL | DLCURAH36ABK |  |  | EA*4X48L21A* | *80VTL0902120B* | 35600 |  |  | 16.5 | 8.5 | 37800 |  |  | 34600 | 92% | 2.02 | Both | 742.5 | 2.97 | HRCU-A-CB (Split System: Heat Pump with Remote Outdoor Unit-Air-Source) | N/A
212988324 | Central Heat Pump | HEIL | DLCURAH36ABK |  |  | EA*4X48L24A* | *96MSN1202422A* | 35600 |  |  | 16.5 | 8.5 | 37800 |  |  | 34600 | 92% | 2.02 | Both | 742.5 | 2.97 | HRCU-A-CB (Split System: Heat Pump with Remote Outdoor Unit-Air-Source) | N/A
212985234 | Central Heat Pump | HEIL | DLCURAH36ABK |  |  | EA*4X48L21A* | *92MSN1002120A* | 35800 |  |  | 16.5 | 8.5 | 37800 |  |  | 34600 | 92% | 2.02 | Both | 745 | 2.98 | HRCU-A-CB (Split System: Heat Pump with Remote Outdoor Unit-Air-Source) | N/A
212984956 | Central Heat Pump | HEIL | DLCURAH36ABK |  |  | EA*4X48L24A* | *92MSN0802120A* | 35800 |  |  | 16.5 | 8.5 | 37800 |  |  | 34600 | 92% | 2.02 | Both | 745 | 2.98 | HRCU-A-CB (Split System: Heat Pump with Remote Outdoor Unit-Air-Source) | N/A
212988006 | Central Heat Pump | HEIL | DLCURAH36ABK |  |  | EA*4X48L21A* | *96MSN1002120A* | 35800 |  |  | 16.5 | 8.5 | 37800 |  |  | 34600 | 92% | 2.04 | Both | 745 | 2.98 | HRCU-A-CB (Split System: Heat Pump with Remote Outdoor Unit-Air-Source) | N/A
212972248 | Central Heat Pump | HEIL | DLCURAH36ABK |  |  | EA*4X48L24A* | *80VTL0902120B* | 35800 |  |  | 16.5 | 8.5 | 37800 |  |  | 34600 | 92% | 2.02 | Both | 745 | 2.98 | HRCU-A-CB (Split System: Heat Pump with Remote Outdoor Unit-Air-Source) | N/A
212985246 | Central Heat Pump | HEIL | DLCURAH36ABK |  |  | EA*4X48L24A* | *92MSN1002120A* | 35800 |  |  | 16.5 | 8.5 | 37800 |  |  | 34600 | 92% | 2.02 | Both | 745 | 2.98 | HRCU-A-CB (Split System: Heat Pump with Remote Outdoor Unit-Air-Source) | N/A
212977094 | Central Heat Pump | HEIL | DLCURAH36ABK |  |  | EA*4X48L24A* | *96VTN1002122B* | 35800 |  |  | 16.5 | 8.5 | 37800 |  |  | 34600 | 92% | 2.02 | Both | 745 | 2.98 | HRCU-A-CB (Split System: Heat Pump with Remote Outdoor Unit-Air-Source) | N/A
212976800 | Central Heat Pump | HEIL | DLCURAH36ABK |  |  | EA*4X48L21A* | *96VTN1002120B* | 35800 |  |  | 16.5 | 8.5 | 37800 |  |  | 34600 | 92% | 2.02 | Both | 745 | 2.98 | HRCU-A-CB (Split System: Heat Pump with Remote Outdoor Unit-Air-Source) | N/A
212985512 | Central Heat Pump | HEIL | DLCURAH36ABK |  |  | EA*4X48L21A* | *92MSN1002122A* | 35800 |  |  | 16.5 | 8.5 | 37800 |  |  | 34600 | 92% | 2.02 | Both | 745 | 2.98 | HRCU-A-CB (Split System: Heat Pump with Remote Outdoor Unit-Air-Source) | N/A
212981213 | Central Heat Pump | HEIL | DLCURAH36ABK |  |  | EA*4X48L24A* | *80MS(N,L)1352420A* | 35800 |  |  | 16.5 | 8.5 | 37800 |  |  | 34600 | 92% | 2.02 | Both | 745 | 2.98 | HRCU-A-CB (Split System: Heat Pump with Remote Outdoor Unit-Air-Source) | N/A
212988230 | Central Heat Pump | HEIL | DLCURAH36ABK |  |  | EA*4X48L24A* | *96MSN1002122A* | 35800 |  |  | 16.5 | 8.5 | 37800 |  |  | 34600 | 92% | 2.06 | Both | 745 | 2.98 | HRCU-A-CB (Split System: Heat Pump with Remote Outdoor Unit-Air-Source) | N/A
212988018 | Central Heat Pump | HEIL | DLCURAH36ABK |  |  | EA*4X48L24A* | *96MSN1002120A* | 36000 |  |  | 16.5 | 8.5 | 37800 |  |  | 34600 | 92% | 2.04 | Both | 750 | 3 | HRCU-A-CB (Split System: Heat Pump with Remote Outdoor Unit-Air-Source) | N/A
212980493 | Central Heat Pump | HEIL | DLCURAH36ABK |  |  | EA*4X48L24A* | *80MS(N,L)0902120A* | 36000 |  |  | 16.5 | 8.5 | 37800 |  |  | 34600 | 92% | 2.04 | Both | 750 | 3 | HRCU-A-CB (Split System: Heat Pump with Remote Outdoor Unit-Air-Source) | N/A
212985521 | Central Heat Pump | HEIL | DLCURAH36ABK |  |  | EA*4X48L24A* | *92MSN1002122A* | 36000 |  |  | 16.5 | 8.5 | 37800 |  |  | 34600 | 92% | 2.04 | Both | 750 | 3 | HRCU-A-CB (Split System: Heat Pump with Remote Outdoor Unit-Air-Source) | N/A
216607267 | Central Heat Pump | Opus | HP36R |  |  | THAH-AIRHANDLER36 |  | 27600 |  |  | 17 | 8.8 | 30600 |  |  | 22000 | 72% | 2.1 | Both | 575 | 2.3 | HRCU-A-CB (Split System: Heat Pump with Remote Outdoor Unit-Air-Source) | N/A
215408662 | Central Heat Pump | INNOVAIR | SHV24H2BA |  |  | SAV24BDA |  | 23000 |  |  | 18.3 | 10 | 24000 |  |  | 21600 | 90% | 1.87 | Both | 480 | 1.92 | HRCU-A-CB (Split System: Heat Pump with Remote Outdoor Unit-Air-Source) | Both
215471332 | Central Heat Pump | MIDEA | MO1HE-H24B-2A |  |  | MAUHE-H24B-2A |  | 23000 |  |  | 18.3 | 10 | 24000 |  |  | 21600 | 90% | 1.87 | Both | 480 | 1.92 | HRCU-A-CB (Split System: Heat Pump with Remote Outdoor Unit-Air-Source) | Both
216505880 | Central Heat Pump | Panasonic | CU-HM24BAHU |  |  | CS-HM24BAHU |  | 23000 |  |  | 18.3 | 10 | 24000 |  |  | 21600 | 90% | 1.87 | Both | 480 | 1.92 | HRCU-A-CB (Split System: Heat Pump with Remote Outdoor Unit-Air-Source) | Both
216082172 | Central Heat Pump | Stelpro | SDB1-H24A-O |  |  | SAHB1-H24A-I |  | 23000 |  |  | 18.3 | 10 | 24000 |  |  | 21600 | 90% | 1.87 | Both | 480 | 1.92 | HRCU-A-CB (Split System: Heat Pump with Remote Outdoor Unit-Air-Source) | Both
216997495 | Central Heat Pump | BLUERIDGE | BXS5A18UC0 |  |  | BNHFA18DH0 |  | 18000 |  |  | 18 | 10 | 19500 |  |  | 18000 | 92% | 2.2 | Both | 375 | 1.5 | HRCU-A-CB (Split System: Heat Pump with Remote Outdoor Unit-Air-Source) | Both
215746020 | Central Heat Pump | Custom Comfort | CCOXHBSZ17HP |  |  | CCOXHBAHU18 |  | 18000 |  |  | 18 | 10 | 19500 |  |  | 18000 | 92% | 2.2 | Both | 375 | 1.5 | HRCU-A-CB (Split System: Heat Pump with Remote Outdoor Unit-Air-Source) | Both
215471351 | Central Heat Pump | MIDEA | MO1HS-H18B-2A |  |  | MACHU-H18B-2A |  | 18000 |  |  | 18 | 10 | 19500 |  |  | 18000 | 92% | 2.2 | Both | 375 | 1.5 | HRCU-A-CB (Split System: Heat Pump with Remote Outdoor Unit-Air-Source) | Both
216997496 | Central Heat Pump | BLUERIDGE | BXS5A24UC0 |  |  | BNHFA24DH0 |  | 23000 |  |  | 18.7 | 10 | 26000 |  |  | 23600 | 91% | 2.16 | Both | 480 | 1.92 | HRCU-A-CB (Split System: Heat Pump with Remote Outdoor Unit-Air-Source) | Both
215449751 | Central Heat Pump | Breeze33 | BZ33-HYP24OUT2-454-G3-P |  |  | BZ33-MSAHU24-454-G3-P |  | 23000 |  |  | 18.7 | 10 | 26000 |  |  | 23600 | 91% | 2.16 | Both | 480 | 1.92 | HRCU-A-CB (Split System: Heat Pump with Remote Outdoor Unit-Air-Source) | Both
215746021 | Central Heat Pump | Custom Comfort | CCOXHBSZ24HP |  |  | CCOXHBAHU24 |  | 23000 |  |  | 18.7 | 10 | 26000 |  |  | 23600 | 91% | 2.16 | Both | 480 | 1.92 | HRCU-A-CB (Split System: Heat Pump with Remote Outdoor Unit-Air-Source) | Both
215471352 | Central Heat Pump | MIDEA | MO1HS-H24B-2A |  |  | MACHU-H24B-2A |  | 23000 |  |  | 18.7 | 10 | 26000 |  |  | 23600 | 91% | 2.16 | Both | 480 | 1.92 | HRCU-A-CB (Split System: Heat Pump with Remote Outdoor Unit-Air-Source) | Both
216558228 | Central Heat Pump | HISENSE | AOH-24U3T24P |  |  | AHU-24U3T24 |  | 24000 |  |  | 20 | 10 | 24000 |  |  | 20800 | 87% | 2.3 | Both | 500 | 2 | HRCU-A-CB (Split System: Heat Pump with Remote Outdoor Unit-Air-Source) | Both
215587917 | Central Heat Pump | CARRIER | 27VNA154A*030* |  |  | FE5BNBD60L*+UI |  | 51500 |  |  | 21 | 10.5 | 51000 |  |  | 52000 | 102% | 2.1 | Both | 1072.5 | 4.29 | HRCU-A-CB (Split System: Heat Pump with Remote Outdoor Unit-Air-Source) | Both
215359330 | Central Heat Pump | MDV | MOX630-48HFN10-M3 |  |  | MVBC-60HWFN10-MD3E-D |  | 48000 |  |  | 16 | 8.5 | 48000 |  |  | 38000 | 79% | 1.85 | Both | 1000 | 4 | HRCU-A-CB (Split System: Heat Pump with Remote Outdoor Unit-Air-Source) | Yes
216505545 | Central Heat Pump | MIDEA | MDV-V24WMN10T |  |  | MPUE24A1MN10TA |  | 23000 |  |  | 16 | 8.5 | 24000 |  |  | 19200 | 80% | 1.8 | Both | 480 | 1.92 | HRCU-A-CB (Split System: Heat Pump with Remote Outdoor Unit-Air-Source) | Yes
216505544 | Central Heat Pump | MIDEA | MDV-V18WMN10T |  |  | MPUE18A1MN10TA |  | 18000 |  |  | 16 | 8.7 | 18000 |  |  | 14400 | 80% | 1.8 | Both | 375 | 1.5 | HRCU-A-CB (Split System: Heat Pump with Remote Outdoor Unit-Air-Source) | Yes
216032233 | Central Heat Pump | 1HVAC | ACIQ-60-HPD |  |  | ACIQ-60-AHD |  | 54000 |  |  | 16 | 9 | 56000 |  |  | 52000 | 93% | 1.8 | Both | 1125 | 4.5 | HRCU-A-CB (Split System: Heat Pump with Remote Outdoor Unit-Air-Source) | Yes
216997509 | Central Heat Pump | BLUERIDGE | BNG3A60UCN |  |  | BNGFA60DH2 |  | 54000 |  |  | 16 | 9 | 56000 |  |  | 52000 | 93% | 1.8 | Both | 1125 | 4.5 | HRCU-A-CB (Split System: Heat Pump with Remote Outdoor Unit-Air-Source) | Yes
215449709 | Central Heat Pump | CanAir | 4CDH2060C21 |  |  | 4CDH2060F21 |  | 54000 |  |  | 16 | 9 | 56000 |  |  | 52000 | 93% | 1.8 | Both | 1125 | 4.5 | HRCU-A-CB (Split System: Heat Pump with Remote Outdoor Unit-Air-Source) | Yes
215408666 | Central Heat Pump | INNOVAIR | SHV60H2BA |  |  | SAV60BDA |  | 54000 |  |  | 16 | 9 | 56000 |  |  | 52000 | 93% | 1.8 | Both | 1125 | 4.5 | HRCU-A-CB (Split System: Heat Pump with Remote Outdoor Unit-Air-Source) | Yes
215471338 | Central Heat Pump | MIDEA | MO1HE-H60B-2A |  |  | MAUHE-H60B-2A |  | 54000 |  |  | 16 | 9 | 56000 |  |  | 52000 | 93% | 1.8 | Both | 1125 | 4.5 | HRCU-A-CB (Split System: Heat Pump with Remote Outdoor Unit-Air-Source) | Yes
216505884 | Central Heat Pump | Panasonic | CU-HM55BAHU |  |  | CS-HM60BAHU |  | 54000 |  |  | 16 | 9 | 56000 |  |  | 52000 | 93% | 1.8 | Both | 1125 | 4.5 | HRCU-A-CB (Split System: Heat Pump with Remote Outdoor Unit-Air-Source) | Yes
216082179 | Central Heat Pump | Stelpro | SDB1-H60A-O |  |  | SAHB1-H60A-I |  | 54000 |  |  | 16 | 9 | 56000 |  |  | 52000 | 93% | 1.8 | Both | 1125 | 4.5 | HRCU-A-CB (Split System: Heat Pump with Remote Outdoor Unit-Air-Source) | Yes
216623781 | Central Heat Pump | HISENSE | AUWR-24U3TJ3 |  |  | AUH-24UX3TDH3 |  | 24000 |  |  | 18 | 9 | 24000 |  |  | 18000 | 75% | 2 | Both | 500 | 2 | HRCU-A-CB (Split System: Heat Pump with Remote Outdoor Unit-Air-Source) | Yes
216623783 | Central Heat Pump | HISENSE | AUWR-48U3TW3 |  |  | AUH-48UX3TEH3 |  | 48000 |  |  | 18 | 9 | 48000 |  |  | 35000 | 73% | 2 | Both | 1000 | 4 | HRCU-A-CB (Split System: Heat Pump with Remote Outdoor Unit-Air-Source) | Yes
215662864 | Central Heat Pump | AIRQUEST | H5H0V48*K*AAA* |  |  | FCMA5B48L0C*+WALLCON |  | 45500 |  |  | 19 | 9 | 48000 |  |  | 33600 | 70% | 2.1 | Both | 947.5 | 3.79 | HRCU-A-CB (Split System: Heat Pump with Remote Outdoor Unit-Air-Source) | Yes
215662859 | Central Heat Pump | BRYANT HEATING AND COOLING SYSTEMS | 290VAN048**AA* |  |  | FE5BN(B,X)C48L*+UI |  | 45500 |  |  | 19 | 9 | 48000 |  |  | 33600 | 70% | 2.1 | Both | 947.5 | 3.79 | HRCU-A-CB (Split System: Heat Pump with Remote Outdoor Unit-Air-Source) | Yes
215662627 | Central Heat Pump | CARRIER | 27VNA048A*030* |  |  | FE5BN(B,X)C48L*+UI |  | 45500 |  |  | 19 | 9 | 48000 |  |  | 33600 | 70% | 2.1 | Both | 947.5 | 3.79 | HRCU-A-CB (Split System: Heat Pump with Remote Outdoor Unit-Air-Source) | Yes
215662876 | Central Heat Pump | KENMORE | (C,H,T)5H0V48*K*AAA* |  |  | FCMA5B48L0C*+WALLCON |  | 45500 |  |  | 19 | 9 | 48000 |  |  | 33600 | 70% | 2.1 | Both | 947.5 | 3.79 | HRCU-A-CB (Split System: Heat Pump with Remote Outdoor Unit-Air-Source) | Yes
216728045 | Central Heat Pump | DAY & NIGHT | D5CUHAH24AAK |  |  | FTMA5X24L0B* |  | 23200 |  |  | 17 | 9 | 21400 |  |  | 19100 | 89% | 2 | Both | 482.5 | 1.93 | HRCU-A-CB (Split System: Heat Pump with Remote Outdoor Unit-Air-Source) | Yes
216728040 | Central Heat Pump | PAYNE HEATING AND COOLING | 37MUHAQ24AA3 |  |  | PF5TNXB24L* |  | 23200 |  |  | 17 | 9 | 21400 |  |  | 19100 | 89% | 2 | Both | 482.5 | 1.93 | HRCU-A-CB (Split System: Heat Pump with Remote Outdoor Unit-Air-Source) | Yes
216728047 | Central Heat Pump | SMART COMFORT | D5CUHAH24AAK |  |  | FTMA5X24L0B* |  | 23200 |  |  | 17 | 9 | 21400 |  |  | 19100 | 89% | 2 | Both | 482.5 | 1.93 | HRCU-A-CB (Split System: Heat Pump with Remote Outdoor Unit-Air-Source) | Yes
215662626 | Central Heat Pump | CARRIER | 27VNA036A*030* |  |  | FE5BN(B,X)C48L*+UI |  | 34800 |  |  | 19 | 9 | 34600 |  |  | 24600 | 71% | 1.96 | Both | 725 | 2.9 | HRCU-A-CB (Split System: Heat Pump with Remote Outdoor Unit-Air-Source) | Yes
216997494 | Central Heat Pump | BLUERIDGE | BXS3A24SC0 |  |  | BNHFA24DH0 |  | 24000 |  |  | 19.7 | 9 | 25000 |  |  | 18000 | 72% | 2.2 | Both | 500 | 2 | HRCU-A-CB (Split System: Heat Pump with Remote Outdoor Unit-Air-Source) | Yes
215471347 | Central Heat Pump | MIDEA | MO1ES-H24B-2A |  |  | MACHU-H24B-2A |  | 24000 |  |  | 19.7 | 9 | 25000 |  |  | 18000 | 72% | 2.2 | Both | 500 | 2 | HRCU-A-CB (Split System: Heat Pump with Remote Outdoor Unit-Air-Source) | Yes
216441719 | Central Heat Pump | MIDEA | MDV-V60WMN10T |  |  | MIH54VMN10 |  | 52000 |  |  | 17 | 9.3 | 54000 |  |  | 45000 | 83% | 1.95 | Both | 1082.5 | 4.33 | HRCU-A-CB (Split System: Heat Pump with Remote Outdoor Unit-Air-Source) | Yes
216772258 | Central Heat Pump | TRANE | 5HCL5060A1 |  |  | 5TEM5D07AC51 |  | 52000 |  |  | 17 | 9.3 | 54000 |  |  | 45000 | 83% | 1.95 | Both | 1082.5 | 4.33 | HRCU-A-CB (Split System: Heat Pump with Remote Outdoor Unit-Air-Source) | Yes
216772261 | Central Heat Pump | AMERICAN STANDARD | 5HCL5060A1 |  |  | 5TEM5D06AC41 |  | 48000 |  |  | 17 | 9.4 | 48000 |  |  | 41000 | 85% | 1.95 | Both | 1000 | 4 | HRCU-A-CB (Split System: Heat Pump with Remote Outdoor Unit-Air-Source) | Yes
216441718 | Central Heat Pump | MIDEA | MDV-V48WMN10T |  |  | MIH48VMN10 |  | 48000 |  |  | 17 | 9.4 | 48000 |  |  | 41000 | 85% | 1.95 | Both | 1000 | 4 | HRCU-A-CB (Split System: Heat Pump with Remote Outdoor Unit-Air-Source) | Yes
216772257 | Central Heat Pump | TRANE | 5HCL5060A1 |  |  | 5TEM5D06AC41 |  | 48000 |  |  | 17 | 9.4 | 48000 |  |  | 41000 | 85% | 1.95 | Both | 1000 | 4 | HRCU-A-CB (Split System: Heat Pump with Remote Outdoor Unit-Air-Source) | Yes
215359327 | Central Heat Pump | MDV | MOX630-48HFN10-M3X |  |  | MVBC-60HWFN10-MD3E-D |  | 48000 |  |  | 16.5 | 9.5 | 50000 |  |  | 46000 | 92% | 1.9 | Both | 1000 | 4 | HRCU-A-CB (Split System: Heat Pump with Remote Outdoor Unit-Air-Source) | Yes
216025739 | Central Heat Pump | NAPOLEON | WSEHV4860BA1-N |  |  | WPFX60A-N |  | 54000 |  |  | 18.5 | 9.5 | 54000 |  |  | 43000 | 80% | 1.75 | Both | 1125 | 4.5 | HRCU-A-CB (Split System: Heat Pump with Remote Outdoor Unit-Air-Source) | Yes
215746022 | Central Heat Pump | Custom Comfort | CCOXHBSZ33HP |  |  | CCOXHBAHU36 |  | 33000 |  |  | 16.5 | 10 | 35000 |  |  | 34000 | 97% | 2 | Both | 687.5 | 2.75 | HRCU-A-CB (Split System: Heat Pump with Remote Outdoor Unit-Air-Source) | Yes
215746024 | Central Heat Pump | Custom Comfort | CCOXHBSZ48CHP |  |  | CCOXHBAHUC48 |  | 48000 |  |  | 17 | 10.2 | 50000 |  |  | 46000 | 92% | 2 | Both | 1000 | 4 | HRCU-A-CB (Split System: Heat Pump with Remote Outdoor Unit-Air-Source) | Yes
215471355 | Central Heat Pump | MIDEA | MO1HU-H48B-2A |  |  | MASHS-H48B-2A |  | 48000 |  |  | 17 | 10.2 | 50000 |  |  | 46000 | 92% | 2 | Both | 1000 | 4 | HRCU-A-CB (Split System: Heat Pump with Remote Outdoor Unit-Air-Source) | Yes
216379010 | Central Heat Pump | LENNOX | SL22KLV-024-230A** |  |  | CBK48MVT-042-230-** |  | 22600 |  |  | 20 | 10.5 | 23800 |  |  | 22800 | 96% | 2.3 | Both | 470 | 1.88 | HRCU-A-CB (Split System: Heat Pump with Remote Outdoor Unit-Air-Source) | Yes
216776011 | Central Heat Pump | LENNOX | SL22KLV-036-230A** |  |  | CBK48MVT-060-230-** |  | 35200 |  |  | 20 | 10.5 | 32600 |  |  | 33200 | 102% | 2.42 | Both | 732.5 | 2.93 | HRCU-A-CB (Split System: Heat Pump with Remote Outdoor Unit-Air-Source) | Yes
214606335 | Central Heat Pump | LUXAIRE | THF2B36T21 | ASPEN |  | AE(D,N,U)+CM48C34+TDR |  | 34200 |  |  | 15.5 | 8.1 | 33800 |  |  | 25000 | 74% | 3.16 | Both | 712.5 | 2.85 | HRCU-A-CB (Split System: Heat Pump with Remote Outdoor Unit-Air-Source) | N/A
214771865 | Central Heat Pump | FRIEDRICH | WFPU18Z363C | ADP |  | H,RE34936+TD |  | 29000 |  |  | 15.2 | 9.35 | 28400 |  |  | 23800 | 84% | 2.06 | Both | 605 | 2.42 | HRCU-A-C (Split System: Heat Pump with Remote Outdoor Unit with No Indoor Fan --Air Source) | N/A
214606771 | Central Heat Pump | FRIEDRICH | WFPU18Z483C | ASPEN |  | C(A,C,D,E)48B44+TDR |  | 38500 |  |  | 15.3 | 8.3 | 41500 |  |  | 34600 | 83% | 1.94 | Both | 802.5 | 3.21 | HRCU-A-C (Split System: Heat Pump with Remote Outdoor Unit with No Indoor Fan --Air Source) | N/A
214595903 | Central Heat Pump | CARRIER | 38MURAQ36AB3 | ADP |  | H,PG7J936+TD |  | 35200 |  |  | 15.2 | 8.35 | 36200 |  |  | 31200 | 86% | 1.8 | Both | 732.5 | 2.93 | HRCU-A-C (Split System: Heat Pump with Remote Outdoor Unit with No Indoor Fan --Air Source) | N/A
214595912 | Central Heat Pump | PAYNE | 38MURAQ36AB3 | ADP |  | H,PG33936+TD |  | 35400 |  |  | 15.2 | 8.35 | 36200 |  |  | 31200 | 86% | 1.8 | Both | 737.5 | 2.95 | HRCU-A-C (Split System: Heat Pump with Remote Outdoor Unit with No Indoor Fan --Air Source) | N/A
214717443 | Central Heat Pump | American Standard | 4TXD2036A10NU** | ADP |  | H,TE7J936+TD |  | 22200 |  |  | 15.2 | 8.4 | 22400 |  |  | 21200 | 95% | 1.78 | Both | 462.5 | 1.85 | HRCU-A-C (Split System: Heat Pump with Remote Outdoor Unit with No Indoor Fan --Air Source) | N/A
214717442 | Central Heat Pump | American Standard | 4TXD2036A10NU** | ADP |  | H,TE7J930+TD |  | 22200 |  |  | 15.2 | 8.4 | 22400 |  |  | 21200 | 95% | 1.78 | Both | 462.5 | 1.85 | HRCU-A-C (Split System: Heat Pump with Remote Outdoor Unit with No Indoor Fan --Air Source) | N/A
214568263 | Central Heat Pump | GREE | FLEXX24HP230V1AO | ADP |  | H,RG33936+TD |  | 22400 |  |  | 15.2 | 8.4 | 22400 |  |  | 19100 | 85% | 1.78 | Both | 467.5 | 1.87 | HRCU-A-C (Split System: Heat Pump with Remote Outdoor Unit with No Indoor Fan --Air Source) | N/A
214717445 | Central Heat Pump | TEMPSTAR | DLCURAH36ABK | ADP |  | H,GE8J(1,2)36+TXV+TD |  | 35600 |  |  | 15.2 | 8.45 | 36400 |  |  | 31200 | 86% | 1.82 | Both | 742.5 | 2.97 | HRCU-A-C (Split System: Heat Pump with Remote Outdoor Unit with No Indoor Fan --Air Source) | N/A
214595944 | Central Heat Pump | AIRQUEST | DLCURAH36ABK | ADP |  | HG34936+TD |  | 35800 |  |  | 15.2 | 8.45 | 36400 |  |  | 31200 | 86% | 1.82 | Both | 745 | 2.98 | HRCU-A-C (Split System: Heat Pump with Remote Outdoor Unit with No Indoor Fan --Air Source) | N/A
214596031 | Central Heat Pump | AIRQUEST | DLCURAH36ABK | ADP |  | H,PG34936+TD |  | 35800 |  |  | 15.2 | 8.45 | 36400 |  |  | 31200 | 86% | 1.82 | Both | 745 | 2.98 | HRCU-A-C (Split System: Heat Pump with Remote Outdoor Unit with No Indoor Fan --Air Source) | N/A
215389766 | Central Heat Pump | ECOER | EODA18H-2436B | ADP |  | M36E589+TD |  | 30200 |  |  | 15.2 | 8.45 | 32000 |  |  | 23200 | 73% | 1.9 | Both | 630 | 2.52 | HRCU-A-C (Split System: Heat Pump with Remote Outdoor Unit with No Indoor Fan --Air Source) | N/A
215389767 | Central Heat Pump | ECOER | EODA18H-2436B | ADP |  | PL36H175P159+TD |  | 31000 |  |  | 15.2 | 8.5 | 32000 |  |  | 23200 | 73% | 1.9 | Both | 645 | 2.58 | HRCU-A-C (Split System: Heat Pump with Remote Outdoor Unit with No Indoor Fan --Air Source) | N/A
215389827 | Central Heat Pump | ECOER | EODA18H-4860B | ADP |  | HG84948+TD |  | 42000 |  |  | 15.2 | 8.5 | 41000 |  |  | 32000 | 78% | 1.9 | Both | 875 | 3.5 | HRCU-A-C (Split System: Heat Pump with Remote Outdoor Unit with No Indoor Fan --Air Source) | N/A
214775954 | Central Heat Pump | NAPOLEON | WSEHV2436RA1-N | ADP |  | H,DE35936+TD |  | 23000 |  |  | 15.2 | 8.5 | 22400 |  |  | 21200 | 95% | 1.8 | Both | 480 | 1.92 | HRCU-A-C (Split System: Heat Pump with Remote Outdoor Unit with No Indoor Fan --Air Source) | N/A
214596032 | Central Heat Pump | AIRQUEST | DLCURAH36ABK | ADP |  | H,PG35936+TD |  | 36000 |  |  | 15.2 | 8.55 | 36400 |  |  | 31200 | 86% | 1.84 | Both | 750 | 3 | HRCU-A-C (Split System: Heat Pump with Remote Outdoor Unit with No Indoor Fan --Air Source) | N/A
215402576 | Central Heat Pump | HISENSE | AUWR-48U3SP | ADP |  | HG88960+TD |  | 42000 |  |  | 15.2 | 8.55 | 40000 |  |  | 34200 | 86% | 1.94 | Both | 875 | 3.5 | HRCU-A-C (Split System: Heat Pump with Remote Outdoor Unit with No Indoor Fan --Air Source) | N/A
214595945 | Central Heat Pump | AIRQUEST | DLCURAH36ABK | ADP |  | HG36936+TD |  | 36000 |  |  | 15.2 | 8.6 | 36400 |  |  | 31200 | 86% | 1.85 | Both | 750 | 3 | HRCU-A-C (Split System: Heat Pump with Remote Outdoor Unit with No Indoor Fan --Air Source) | N/A
214596089 | Central Heat Pump | AIRQUEST | DLCURAH36ABK | ADP |  | H,PG81936+TD |  | 36000 |  |  | 15.2 | 8.6 | 36400 |  |  | 31200 | 86% | 1.85 | Both | 750 | 3 | HRCU-A-C (Split System: Heat Pump with Remote Outdoor Unit with No Indoor Fan --Air Source) | N/A
214596088 | Central Heat Pump | AIRQUEST | DLCURAH36ABK | ADP |  | H,PG80936+TD |  | 36000 |  |  | 15.2 | 8.6 | 36400 |  |  | 31200 | 86% | 1.85 | Both | 750 | 3 | HRCU-A-C (Split System: Heat Pump with Remote Outdoor Unit with No Indoor Fan --Air Source) | N/A
215389837 | Central Heat Pump | ECOER | EODA19H-4860A | ADP |  | HG84960+TD |  | 51500 |  |  | 15.2 | 8.6 | 51000 |  |  | 36800 | 72% | 1.9 | Both | 1072.5 | 4.29 | HRCU-A-C (Split System: Heat Pump with Remote Outdoor Unit with No Indoor Fan --Air Source) | N/A
215389840 | Central Heat Pump | ECOER | EODA19H-4860A | ADP |  | PL60H210P199+TD |  | 52000 |  |  | 15.2 | 8.6 | 51000 |  |  | 36800 | 72% | 1.9 | Both | 1082.5 | 4.33 | HRCU-A-C (Split System: Heat Pump with Remote Outdoor Unit with No Indoor Fan --Air Source) | N/A
215389769 | Central Heat Pump | ECOER | EODA19H-2436A | ADP |  | M36E589+TD |  | 30200 |  |  | 15.2 | 8.75 | 32000 |  |  | 23200 | 73% | 1.9 | Both | 630 | 2.52 | HRCU-A-C (Split System: Heat Pump with Remote Outdoor Unit with No Indoor Fan --Air Source) | N/A
214596056 | Central Heat Pump | CARRIER | 38MURAQ24AB3 | ADP |  | H,PG21930+TD |  | 23000 |  |  | 16 | 8.8 | 23000 |  |  | 19600 | 85% | 1.84 | Both | 480 | 1.92 | HRCU-A-C (Split System: Heat Pump with Remote Outdoor Unit with No Indoor Fan --Air Source) | N/A
214596063 | Central Heat Pump | PAYNE | 38MURAQ24AB3 | ADP |  | H,PG21930+TD |  | 23000 |  |  | 16 | 8.8 | 23000 |  |  | 19600 | 85% | 1.84 | Both | 480 | 1.92 | HRCU-A-C (Split System: Heat Pump with Remote Outdoor Unit with No Indoor Fan --Air Source) | N/A
215389768 | Central Heat Pump | ECOER | EODA19H-2436A | ADP |  | HG35936+TD |  | 30800 |  |  | 15.2 | 8.8 | 32000 |  |  | 23200 | 73% | 1.9 | Both | 642.5 | 2.57 | HRCU-A-C (Split System: Heat Pump with Remote Outdoor Unit with No Indoor Fan --Air Source) | N/A
215389770 | Central Heat Pump | ECOER | EODA19H-2436A | ADP |  | PL36H175P159+TD |  | 31000 |  |  | 15.2 | 8.8 | 32000 |  |  | 23200 | 73% | 1.9 | Both | 645 | 2.58 | HRCU-A-C (Split System: Heat Pump with Remote Outdoor Unit with No Indoor Fan --Air Source) | N/A
215389835 | Central Heat Pump | ECOER | EODA19H-2436A | ADP |  | PL36H***P449+TD |  | 23200 |  |  | 15.2 | 8.8 | 21400 |  |  | 18200 | 85% | 1.9 | Both | 482.5 | 1.93 | HRCU-A-C (Split System: Heat Pump with Remote Outdoor Unit with No Indoor Fan --Air Source) | N/A
214596065 | Central Heat Pump | AIRQUEST | DLCURAH18ABK | ADP |  | H,PG21930+TD |  | 17700 |  |  | 16 | 8.85 | 17100 |  |  | 14600 | 85% | 2.06 | Both | 370 | 1.48 | HRCU-A-C (Split System: Heat Pump with Remote Outdoor Unit with No Indoor Fan --Air Source) | N/A
214595919 | Central Heat Pump | AIRQUEST | DLCURAH18ABK | ADP |  | HG21930+TD |  | 17700 |  |  | 16 | 8.85 | 17100 |  |  | 14600 | 85% | 2.06 | Both | 370 | 1.48 | HRCU-A-C (Split System: Heat Pump with Remote Outdoor Unit with No Indoor Fan --Air Source) | N/A
214596055 | Central Heat Pump | CARRIER | 38MURAQ18AB3 | ADP |  | H,PG21930+TD |  | 17700 |  |  | 16 | 8.85 | 17100 |  |  | 14600 | 85% | 2.06 | Both | 370 | 1.48 | HRCU-A-C (Split System: Heat Pump with Remote Outdoor Unit with No Indoor Fan --Air Source) | N/A
214596062 | Central Heat Pump | PAYNE | 38MURAQ18AB3 | ADP |  | H,PG21930+TD |  | 17700 |  |  | 16 | 8.85 | 17100 |  |  | 14600 | 85% | 2.06 | Both | 370 | 1.48 | HRCU-A-C (Split System: Heat Pump with Remote Outdoor Unit with No Indoor Fan --Air Source) | N/A
214596060 | Central Heat Pump | CARRIER | 38MURAQ24AB3 | ADP |  | H,PG22924+TD |  | 23600 |  |  | 16 | 9 | 23200 |  |  | 19600 | 84% | 1.86 | Both | 492.5 | 1.97 | HRCU-A-C (Split System: Heat Pump with Remote Outdoor Unit with No Indoor Fan --Air Source) | N/A
214596064 | Central Heat Pump | PAYNE | 38MURAQ24AB3 | ADP |  | H,PG22936+TD |  | 23600 |  |  | 16 | 9 | 23200 |  |  | 19600 | 84% | 1.86 | Both | 492.5 | 1.97 | HRCU-A-C (Split System: Heat Pump with Remote Outdoor Unit with No Indoor Fan --Air Source) | N/A
214596019 | Central Heat Pump | AIRQUEST | DLCURAH30ABK | ADP |  | H,PG31930+TD |  | 28600 |  |  | 15.2 | 9.05 | 31000 |  |  | 26600 | 86% | 1.76 | Both | 595 | 2.38 | HRCU-A-C (Split System: Heat Pump with Remote Outdoor Unit with No Indoor Fan --Air Source) | N/A
214717456 | Central Heat Pump | TEMPSTAR | DLCURAH30ABK | ADP |  | H,GE31930+TD |  | 28600 |  |  | 15.2 | 9.05 | 31000 |  |  | 26600 | 86% | 1.76 | Both | 595 | 2.38 | HRCU-A-C (Split System: Heat Pump with Remote Outdoor Unit with No Indoor Fan --Air Source) | N/A
214596112 | Central Heat Pump | INNOVAIR | MHD-24 | ADP |  | HG21924+AEFE3A* |  | 22600 |  |  | 15.2 | 9.05 | 22600 |  |  | 22600 | 100% | 1.94 | Both | 470 | 1.88 | HRCU-A-C (Split System: Heat Pump with Remote Outdoor Unit with No Indoor Fan --Air Source) | N/A
214717453 | Central Heat Pump | TEMPSTAR | DLCURAH24ABK | ADP |  | H,GE30(1,2)24+TXV+TD |  | 24000 |  |  | 16 | 9.1 | 23200 |  |  | 19600 | 84% | 1.88 | Both | 500 | 2 | HRCU-A-C (Split System: Heat Pump with Remote Outdoor Unit with No Indoor Fan --Air Source) | N/A
214717454 | Central Heat Pump | TEMPSTAR | DLCURAH24ABK | ADP |  | H,GE30924+TD |  | 24000 |  |  | 16 | 9.1 | 23200 |  |  | 19600 | 84% | 1.88 | Both | 500 | 2 | HRCU-A-C (Split System: Heat Pump with Remote Outdoor Unit with No Indoor Fan --Air Source) | N/A
214717448 | Central Heat Pump | TEMPSTAR | DLCURAH18ABK | ADP |  | H,GE30(1,2)24+TXV+TD |  | 18000 |  |  | 16 | 9.1 | 17300 |  |  | 14600 | 84% | 2.12 | Both | 375 | 1.5 | HRCU-A-C (Split System: Heat Pump with Remote Outdoor Unit with No Indoor Fan --Air Source) | N/A
214717449 | Central Heat Pump | TEMPSTAR | DLCURAH18ABK | ADP |  | H,GE30924+TD |  | 18000 |  |  | 16 | 9.1 | 17300 |  |  | 14600 | 84% | 2.12 | Both | 375 | 1.5 | HRCU-A-C (Split System: Heat Pump with Remote Outdoor Unit with No Indoor Fan --Air Source) | N/A
214717457 | Central Heat Pump | TEMPSTAR | DLCURAH30ABK | ADP |  | H,GE32(1,2)36+TXV+TD |  | 29000 |  |  | 15.2 | 9.2 | 31200 |  |  | 26600 | 85% | 1.78 | Both | 605 | 2.42 | HRCU-A-C (Split System: Heat Pump with Remote Outdoor Unit with No Indoor Fan --Air Source) | N/A
214596067 | Central Heat Pump | AIRQUEST | DLCURAH18ABK | ADP |  | H,PG23936+TD |  | 18000 |  |  | 16 | 9.2 | 17300 |  |  | 14600 | 84% | 2.14 | Both | 375 | 1.5 | HRCU-A-C (Split System: Heat Pump with Remote Outdoor Unit with No Indoor Fan --Air Source) | N/A
214717447 | Central Heat Pump | TEMPSTAR | DLCURAH18ABK | ADP |  | H,GE31(1,2)30+TXV+TD |  | 18000 |  |  | 16 | 9.2 | 17300 |  |  | 14600 | 84% | 2.14 | Both | 375 | 1.5 | HRCU-A-C (Split System: Heat Pump with Remote Outdoor Unit with No Indoor Fan --Air Source) | N/A
214596025 | Central Heat Pump | AIRQUEST | DLCURAH30ABK | ADP |  | H,PG7J936+TD |  | 29400 |  |  | 15.2 | 9.35 | 31200 |  |  | 26600 | 85% | 1.8 | Both | 612.5 | 2.45 | HRCU-A-C (Split System: Heat Pump with Remote Outdoor Unit with No Indoor Fan --Air Source) | N/A
213927597 | Central Heat Pump | BRYANT | 38MURAQ30AB3 | ADP |  | H,PG7J936+TD |  | 29400 |  |  | 15.2 | 9.35 | 31200 |  |  | 26600 | 85% | 1.8 | Both | 612.5 | 2.45 | HRCU-A-C (Split System: Heat Pump with Remote Outdoor Unit with No Indoor Fan --Air Source) | N/A
214595909 | Central Heat Pump | PAYNE | 38MURAQ30AB3 | ADP |  | H,PG33936+TD |  | 29400 |  |  | 15.2 | 9.35 | 31200 |  |  | 26600 | 85% | 1.8 | Both | 612.5 | 2.45 | HRCU-A-C (Split System: Heat Pump with Remote Outdoor Unit with No Indoor Fan --Air Source) | N/A
214596010 | Central Heat Pump | AIRQUEST | DLCURAH24ABK | ADP |  | H,PG32936+TD |  | 24000 |  |  | 16 | 9.4 | 23400 |  |  | 19600 | 84% | 1.94 | Both | 500 | 2 | HRCU-A-C (Split System: Heat Pump with Remote Outdoor Unit with No Indoor Fan --Air Source) | N/A
214717451 | Central Heat Pump | TEMPSTAR | DLCURAH24ABK | ADP |  | H,GE32(1,2)36+TXV+TD |  | 24000 |  |  | 16 | 9.4 | 23400 |  |  | 19600 | 84% | 1.94 | Both | 500 | 2 | HRCU-A-C (Split System: Heat Pump with Remote Outdoor Unit with No Indoor Fan --Air Source) | N/A
215350417 | Central Heat Pump | HISENSE | AUWR-36U3SA | ADP |  | HG81936+TD |  | 30000 |  |  | 15.2 | 9.4 | 28400 |  |  | 23800 | 84% | 2.08 | Both | 625 | 2.5 | HRCU-A-C (Split System: Heat Pump with Remote Outdoor Unit with No Indoor Fan --Air Source) | N/A
214595911 | Central Heat Pump | PAYNE | 38MURAQ30AB3 | ADP |  | H,PG8J936+TD |  | 29800 |  |  | 15.2 | 9.5 | 31400 |  |  | 26600 | 85% | 1.82 | Both | 620 | 2.48 | HRCU-A-C (Split System: Heat Pump with Remote Outdoor Unit with No Indoor Fan --Air Source) | N/A
214717458 | Central Heat Pump | TEMPSTAR | DLCURAH30ABK | ADP |  | H,GE8J(1,2)36+TXV+TD |  | 29800 |  |  | 15.2 | 9.5 | 31400 |  |  | 26600 | 85% | 1.82 | Both | 620 | 2.48 | HRCU-A-C (Split System: Heat Pump with Remote Outdoor Unit with No Indoor Fan --Air Source) | N/A
214717459 | Central Heat Pump | TEMPSTAR | DLCURAH30ABK | ADP |  | H,GE8J936+TD |  | 29800 |  |  | 15.2 | 9.5 | 31400 |  |  | 26600 | 85% | 1.82 | Both | 620 | 2.48 | HRCU-A-C (Split System: Heat Pump with Remote Outdoor Unit with No Indoor Fan --Air Source) | N/A
214596075 | Central Heat Pump | AIRQUEST | DLCURAH24ABK | ADP |  | H,PG80936+TD |  | 24000 |  |  | 16 | 9.5 | 23400 |  |  | 19600 | 84% | 1.95 | Both | 500 | 2 | HRCU-A-C (Split System: Heat Pump with Remote Outdoor Unit with No Indoor Fan --Air Source) | N/A
214595929 | Central Heat Pump | AIRQUEST | DLCURAH24ABK | ADP |  | HG34936+TD |  | 24000 |  |  | 16 | 9.5 | 23400 |  |  | 19600 | 84% | 1.95 | Both | 500 | 2 | HRCU-A-C (Split System: Heat Pump with Remote Outdoor Unit with No Indoor Fan --Air Source) | N/A
214596011 | Central Heat Pump | AIRQUEST | DLCURAH24ABK | ADP |  | H,PG33936+TD |  | 24000 |  |  | 16 | 9.5 | 23400 |  |  | 19600 | 84% | 1.95 | Both | 500 | 2 | HRCU-A-C (Split System: Heat Pump with Remote Outdoor Unit with No Indoor Fan --Air Source) | N/A
214595926 | Central Heat Pump | AIRQUEST | DLCURAH18ABK | ADP |  | HG9J936+TD |  | 18000 |  |  | 16 | 9.5 | 17400 |  |  | 14600 | 84% | 2.2 | Both | 375 | 1.5 | HRCU-A-C (Split System: Heat Pump with Remote Outdoor Unit with No Indoor Fan --Air Source) | N/A
214596002 | Central Heat Pump | AIRQUEST | DLCURAH18ABK | ADP |  | H,PG34936+TD |  | 18000 |  |  | 16 | 9.5 | 17400 |  |  | 14600 | 84% | 2.2 | Both | 375 | 1.5 | HRCU-A-C (Split System: Heat Pump with Remote Outdoor Unit with No Indoor Fan --Air Source) | N/A
214596068 | Central Heat Pump | AIRQUEST | DLCURAH18ABK | ADP |  | H,PG36936+TD |  | 18000 |  |  | 16 | 9.5 | 17400 |  |  | 14600 | 84% | 2.2 | Both | 375 | 1.5 | HRCU-A-C (Split System: Heat Pump with Remote Outdoor Unit with No Indoor Fan --Air Source) | N/A
214595920 | Central Heat Pump | AIRQUEST | DLCURAH18ABK | ADP |  | HG33936+TD |  | 18000 |  |  | 16 | 9.5 | 17400 |  |  | 14600 | 84% | 2.2 | Both | 375 | 1.5 | HRCU-A-C (Split System: Heat Pump with Remote Outdoor Unit with No Indoor Fan --Air Source) | N/A
214596003 | Central Heat Pump | AIRQUEST | DLCURAH18ABK | ADP |  | H,PG35936+TD |  | 18000 |  |  | 16 | 9.5 | 17400 |  |  | 14600 | 84% | 2.2 | Both | 375 | 1.5 | HRCU-A-C (Split System: Heat Pump with Remote Outdoor Unit with No Indoor Fan --Air Source) | N/A
214596084 | Central Heat Pump | AIRQUEST | DLCURAH30ABK | ADP |  | H,PG9J936+TD |  | 30000 |  |  | 15.2 | 9.65 | 31400 |  |  | 26600 | 85% | 1.84 | Both | 625 | 2.5 | HRCU-A-C (Split System: Heat Pump with Remote Outdoor Unit with No Indoor Fan --Air Source) | N/A
214595937 | Central Heat Pump | AIRQUEST | DLCURAH30ABK | ADP |  | HG36936+TD |  | 30000 |  |  | 15.2 | 9.7 | 31400 |  |  | 26600 | 85% | 1.85 | Both | 625 | 2.5 | HRCU-A-C (Split System: Heat Pump with Remote Outdoor Unit with No Indoor Fan --Air Source) | N/A
214595940 | Central Heat Pump | AIRQUEST | DLCURAH30ABK | ADP |  | HG82936+TD |  | 30000 |  |  | 15.2 | 9.7 | 31400 |  |  | 26600 | 85% | 1.85 | Both | 625 | 2.5 | HRCU-A-C (Split System: Heat Pump with Remote Outdoor Unit with No Indoor Fan --Air Source) | N/A
214320239 | Central Heat Pump | RUUD | RD17AZ36AJ3N | ADP |  | PL36H175P389 | R802V0504A17UHS | 33200 |  |  | 18 | 8.1 | 32600 |  |  | 29400 | 90% | 1.9 | Both | 692.5 | 2.77 | HRCU-A-CB (Split System: Heat Pump with Remote Outdoor Unit-Air-Source) | N/A
215431158 | Central Heat Pump | FRIEDRICH | WFPU18Z483C | ADP |  | A48VGA+TXV+AEFE5* |  | 46000 |  |  | 17 | 8.25 | 45000 |  |  | 32600 | 72% | 1.86 | Both | 957.5 | 3.83 | HRCU-A-CB (Split System: Heat Pump with Remote Outdoor Unit-Air-Source) | N/A
216017478 | Central Heat Pump | FRIEDRICH | WFPU18Z483C | ADP |  | H,RG48948+AEFE4B* |  | 46000 |  |  | 16 | 8.3 | 45000 |  |  | 32600 | 72% | 1.86 | Both | 957.5 | 3.83 | HRCU-A-CB (Split System: Heat Pump with Remote Outdoor Unit-Air-Source) | N/A
212628153 | Central Heat Pump | ARCOAIRE | DLCURAH24ABK | ADP |  | BV**A9925 |  | 21400 |  |  | 15.2 | 8.35 | 25200 |  |  | 25200 | 100% | 2 | Both | 445 | 1.78 | HRCU-A-CB (Split System: Heat Pump with Remote Outdoor Unit-Air-Source) | N/A
215431160 | Central Heat Pump | FRIEDRICH | WFPU18Z483C | ADP |  | A60VHA+TXV+AEFE5* |  | 46500 |  |  | 17 | 8.35 | 45000 |  |  | 32600 | 72% | 1.88 | Both | 970 | 3.88 | HRCU-A-CB (Split System: Heat Pump with Remote Outdoor Unit-Air-Source) | N/A
214670888 | Central Heat Pump | GE | NS22H24MA4-**A | ADP |  | SK3925 |  | 22000 |  |  | 20 | 8.35 | 20600 |  |  | 14500 | 70% | 2.02 | Both | 457.5 | 1.83 | HRCU-A-CB (Split System: Heat Pump with Remote Outdoor Unit-Air-Source) | N/A
214670884 | Central Heat Pump | GE | NS22H24MA4-**A | ADP |  | CE3005C+TXV |  | 23000 |  |  | 19 | 8.4 | 20600 |  |  | 14500 | 70% | 2.04 | Both | 480 | 1.92 | HRCU-A-CB (Split System: Heat Pump with Remote Outdoor Unit-Air-Source) | N/A
215431168 | Central Heat Pump | FRIEDRICH | WFPU18Z483C | ADP |  | V,R60H210P199+AEFE5* |  | 47500 |  |  | 17 | 8.45 | 45000 |  |  | 32600 | 72% | 1.9 | Both | 990 | 3.96 | HRCU-A-CB (Split System: Heat Pump with Remote Outdoor Unit-Air-Source) | N/A
214670885 | Central Heat Pump | GE | NS22H24MA4-**A | ADP |  | F,PE*E32924 |  | 23000 |  |  | 19 | 8.45 | 20400 |  |  | 15000 | 74% | 2.04 | Both | 480 | 1.92 | HRCU-A-CB (Split System: Heat Pump with Remote Outdoor Unit-Air-Source) | N/A
214771968 | Central Heat Pump | GE | NS18H36MA4-** | ADP |  | HG9J936 | NF80D070S3B-* | 23600 |  |  | 18 | 8.5 | 22400 |  |  | 16100 | 72% | 2.18 | Both | 492.5 | 1.97 | HRCU-A-CB (Split System: Heat Pump with Remote Outdoor Unit-Air-Source) | N/A
215464785 | Central Heat Pump | ARMSTRONG AIR | 4SHP18LX136P | ADP |  | H,A,DP15(1,2)36+TXV | A80DS2V090B16 | 23600 |  |  | 19 | 8.5 | 22400 |  |  | 16100 | 72% | 2.16 | Both | 492.5 | 1.97 | HRCU-A-CB (Split System: Heat Pump with Remote Outdoor Unit-Air-Source) | N/A
214771969 | Central Heat Pump | GE | NS18H36MA4-** | ADP |  | HG9J936 | NF80D070T3A-* | 24000 |  |  | 19 | 8.5 | 22400 |  |  | 16300 | 73% | 2.16 | Both | 500 | 2 | HRCU-A-CB (Split System: Heat Pump with Remote Outdoor Unit-Air-Source) | N/A
214671331 | Central Heat Pump | LENNOX | EL22XPV-024-230A** | ADP |  | L*29/36U9 | SL280UH060NV36A* | 23800 |  |  | 20 | 8.5 | 22000 |  |  | 15300 | 70% | 1.92 | Both | 495 | 1.98 | HRCU-A-CB (Split System: Heat Pump with Remote Outdoor Unit-Air-Source) | N/A
214671320 | Central Heat Pump | LENNOX | EL22XPV-024-230A** | ADP |  | L*24/36Z9 | ML180UH045E36A* | 23400 |  |  | 21 | 8.5 | 21200 |  |  | 14900 | 70% | 1.86 | Both | 487.5 | 1.95 | HRCU-A-CB (Split System: Heat Pump with Remote Outdoor Unit-Air-Source) | N/A
214671319 | Central Heat Pump | LENNOX | EL22XPV-024-230A** | ADP |  | L*29/36U9 | ML180UH045E36A* | 23400 |  |  | 21 | 8.5 | 21200 |  |  | 14900 | 70% | 1.86 | Both | 487.5 | 1.95 | HRCU-A-CB (Split System: Heat Pump with Remote Outdoor Unit-Air-Source) | N/A
214671296 | Central Heat Pump | LENNOX | EL22XPV-024-230A** | ADP |  | L*24/36Z9 | EL180UH060NE36A* | 24000 |  |  | 21 | 8.5 | 22000 |  |  | 15300 | 70% | 1.9 | Both | 500 | 2 | HRCU-A-CB (Split System: Heat Pump with Remote Outdoor Unit-Air-Source) | N/A
214671294 | Central Heat Pump | LENNOX | EL22XPV-024-230A** | ADP |  | L*24/36Z9 | EL180UH040NE36A* | 24000 |  |  | 21 | 8.5 | 22000 |  |  | 15300 | 70% | 1.9 | Both | 500 | 2 | HRCU-A-CB (Split System: Heat Pump with Remote Outdoor Unit-Air-Source) | N/A
214671293 | Central Heat Pump | LENNOX | EL22XPV-024-230A** | ADP |  | L*29/36U9 | EL180UH040NE36A* | 24000 |  |  | 21 | 8.5 | 22000 |  |  | 15300 | 70% | 1.9 | Both | 500 | 2 | HRCU-A-CB (Split System: Heat Pump with Remote Outdoor Unit-Air-Source) | N/A
215281566 | Central Heat Pump | FRIEDRICH | WFPU17Z243C | ADP |  | SM5931 |  | 20200 |  |  | 16 | 8.55 | 21200 |  |  | 16500 | 78% | 1.96 | Both | 420 | 1.68 | HRCU-A-CB (Split System: Heat Pump with Remote Outdoor Unit-Air-Source) | N/A
215281568 | Central Heat Pump | FRIEDRICH | WFPU17Z243C | ADP |  | SM3925 |  | 20600 |  |  | 16 | 8.7 | 21400 |  |  | 16500 | 77% | 2 | Both | 430 | 1.72 | HRCU-A-CB (Split System: Heat Pump with Remote Outdoor Unit-Air-Source) | N/A
214671451 | Central Heat Pump | LENNOX | SL25XPV-036-230A** | ADP |  | L*25/37Z9 | SL280UH080NV48B* | 34000 |  |  | 21 | 8.8 | 33800 |  |  | 27200 | 80% | 1.8 | Both | 707.5 | 2.83 | HRCU-A-CB (Split System: Heat Pump with Remote Outdoor Unit-Air-Source) | N/A
214671452 | Central Heat Pump | LENNOX | SL25XPV-036-230A** | ADP |  | L*24/36Z9 | SL280UH080NV48B* | 34000 |  |  | 21 | 8.8 | 33800 |  |  | 27200 | 80% | 1.8 | Both | 707.5 | 2.83 | HRCU-A-CB (Split System: Heat Pump with Remote Outdoor Unit-Air-Source) | N/A
214671453 | Central Heat Pump | LENNOX | SL25XPV-036-230A** | ADP |  | L*29/36U9 | SL280UH090V36B* | 34000 |  |  | 22 | 8.8 | 32800 |  |  | 25600 | 78% | 1.84 | Both | 707.5 | 2.83 | HRCU-A-CB (Split System: Heat Pump with Remote Outdoor Unit-Air-Source) | N/A
214671456 | Central Heat Pump | LENNOX | SL25XPV-036-230A** | ADP |  | L*29/36U9 | SL280UH090V48B* | 34000 |  |  | 22 | 8.8 | 32800 |  |  | 25400 | 77% | 1.84 | Both | 707.5 | 2.83 | HRCU-A-CB (Split System: Heat Pump with Remote Outdoor Unit-Air-Source) | N/A
214671460 | Central Heat Pump | LENNOX | SL25XPV-036-230A** | ADP |  | L*25/37Z9 | SL280UH090XV48B* | 34000 |  |  | 22 | 8.8 | 32800 |  |  | 25400 | 77% | 1.84 | Both | 707.5 | 2.83 | HRCU-A-CB (Split System: Heat Pump with Remote Outdoor Unit-Air-Source) | N/A
214671454 | Central Heat Pump | LENNOX | SL25XPV-036-230A** | ADP |  | L*25/37Z9 | SL280UH090V36B* | 34000 |  |  | 22 | 8.8 | 32800 |  |  | 25600 | 78% | 1.84 | Both | 707.5 | 2.83 | HRCU-A-CB (Split System: Heat Pump with Remote Outdoor Unit-Air-Source) | N/A
214671455 | Central Heat Pump | LENNOX | SL25XPV-036-230A** | ADP |  | L*24/36Z9 | SL280UH090V36B* | 34000 |  |  | 22 | 8.8 | 32800 |  |  | 25600 | 78% | 1.84 | Both | 707.5 | 2.83 | HRCU-A-CB (Split System: Heat Pump with Remote Outdoor Unit-Air-Source) | N/A
214671459 | Central Heat Pump | LENNOX | SL25XPV-036-230A** | ADP |  | L*29/36U9 | SL280UH090XV48B* | 34000 |  |  | 22 | 8.8 | 32800 |  |  | 25400 | 77% | 1.84 | Both | 707.5 | 2.83 | HRCU-A-CB (Split System: Heat Pump with Remote Outdoor Unit-Air-Source) | N/A
215281573 | Central Heat Pump | FRIEDRICH | WFPU17Z243C | ADP |  | SM6931 |  | 21000 |  |  | 16 | 8.85 | 21400 |  |  | 16500 | 77% | 2.02 | Both | 437.5 | 1.75 | HRCU-A-CB (Split System: Heat Pump with Remote Outdoor Unit-Air-Source) | N/A
215431125 | Central Heat Pump | FRIEDRICH | WFPU17Z243C | ADP |  | PL36H175P159+AEFE4B* |  | 22000 |  |  | 16 | 9 | 21400 |  |  | 16500 | 77% | 2.05 | Both | 457.5 | 1.83 | HRCU-A-CB (Split System: Heat Pump with Remote Outdoor Unit-Air-Source) | N/A
216051830 | Central Heat Pump | FRIEDRICH | WFPU17Z243C | ADP |  | F,PE*TT3931 |  | 22000 |  |  | 16 | 9 | 21400 |  |  | 16500 | 77% | 2.05 | Both | 457.5 | 1.83 | HRCU-A-CB (Split System: Heat Pump with Remote Outdoor Unit-Air-Source) | N/A
214671430 | Central Heat Pump | LENNOX | SL25XPV-024-230A** | ADP |  | L*29/36U9 | SL280UH060NV36A* | 22400 |  |  | 22 | 9.2 | 19800 |  |  | 20000 | 101% | 1.84 | Both | 467.5 | 1.87 | HRCU-A-CB (Split System: Heat Pump with Remote Outdoor Unit-Air-Source) | N/A
214671431 | Central Heat Pump | LENNOX | SL25XPV-024-230A** | ADP |  | L*24/36Z9 | SL280UH060NV36A* | 22400 |  |  | 22 | 9.2 | 19800 |  |  | 20000 | 101% | 1.84 | Both | 467.5 | 1.87 | HRCU-A-CB (Split System: Heat Pump with Remote Outdoor Unit-Air-Source) | N/A
215431145 | Central Heat Pump | FRIEDRICH | WFPU18Z363C | ADP |  | PL36H175P149+AEFE4B* |  | 33400 |  |  | 18 | 9.3 | 33400 |  |  | 25600 | 77% | 2.02 | Both | 695 | 2.78 | HRCU-A-CB (Split System: Heat Pump with Remote Outdoor Unit-Air-Source) | N/A
215281575 | Central Heat Pump | FRIEDRICH | WFPU18Z363C | ADP |  | SM6937 |  | 32400 |  |  | 17 | 9.35 | 33400 |  |  | 25600 | 77% | 2.02 | Both | 675 | 2.7 | HRCU-A-CB (Split System: Heat Pump with Remote Outdoor Unit-Air-Source) | N/A
215412951 | Central Heat Pump | FRIEDRICH | WFPU18Z363C | ADP |  | H,RG9J936+AEFE4B* |  | 33800 |  |  | 18 | 9.45 | 33400 |  |  | 25600 | 77% | 2.04 | Both | 705 | 2.82 | HRCU-A-CB (Split System: Heat Pump with Remote Outdoor Unit-Air-Source) | N/A
215431156 | Central Heat Pump | FRIEDRICH | WFPU18Z363C | ADP |  | H,RG80936+AEFE3A* |  | 34000 |  |  | 17 | 9.5 | 33400 |  |  | 25600 | 77% | 2.05 | Both | 707.5 | 2.83 | HRCU-A-CB (Split System: Heat Pump with Remote Outdoor Unit-Air-Source) | N/A
213925632 | Central Heat Pump | LUXAIRE | HMH72B361 | ASPEN |  | L(E,G)M48B6 |  | 34400 |  |  | 18 | 8.1 | 36000 |  |  | 26400 | 73% | 2.82 | Both | 717.5 | 2.87 | HRCU-A-CB (Split System: Heat Pump with Remote Outdoor Unit-Air-Source) | N/A
213925631 | Central Heat Pump | LUXAIRE | HMH72B361 | ASPEN |  | L(E,G)M48B4 |  | 34400 |  |  | 18 | 8.1 | 36000 |  |  | 26400 | 73% | 2.82 | Both | 717.5 | 2.87 | HRCU-A-CB (Split System: Heat Pump with Remote Outdoor Unit-Air-Source) | N/A
213925628 | Central Heat Pump | LUXAIRE | HMH72B361 | ASPEN |  | L(E,G)M36E4 |  | 35000 |  |  | 18 | 8.1 | 35400 |  |  | 26000 | 73% | 2.82 | Both | 730 | 2.92 | HRCU-A-CB (Split System: Heat Pump with Remote Outdoor Unit-Air-Source) | N/A
213925629 | Central Heat Pump | LUXAIRE | HMH72B361 | ASPEN |  | L(E,G)M36E6 |  | 35000 |  |  | 18 | 8.1 | 35400 |  |  | 26000 | 73% | 2.82 | Both | 730 | 2.92 | HRCU-A-CB (Split System: Heat Pump with Remote Outdoor Unit-Air-Source) | N/A
213925630 | Central Heat Pump | LUXAIRE | HMH72B361 | ASPEN |  | L(E,G)M48A4 |  | 35000 |  |  | 18 | 8.1 | 36000 |  |  | 26400 | 73% | 2.82 | Both | 730 | 2.92 | HRCU-A-CB (Split System: Heat Pump with Remote Outdoor Unit-Air-Source) | N/A
213925635 | Central Heat Pump | LUXAIRE | HMH72B361 | ASPEN |  | L(E,G)M48A6 |  | 35000 |  |  | 18 | 8.1 | 36000 |  |  | 26400 | 73% | 2.82 | Both | 730 | 2.92 | HRCU-A-CB (Split System: Heat Pump with Remote Outdoor Unit-Air-Source) | N/A
213927829 | Central Heat Pump | YORK | HMH72B341 | ASPEN |  | D(A,C,E)36D3G+TXV+TDR | TM9E100C20MP12 | 32800 |  |  | 15.5 | 8.1 | 33200 |  |  | 27000 | 81% | 2.5 | Both | 682.5 | 2.73 | HRCU-A-CB (Split System: Heat Pump with Remote Outdoor Unit-Air-Source) | N/A
213927825 | Central Heat Pump | YORK | HMH72B341 | ASPEN |  | D(A,C,E)36D3G+TXV+TDR | TM9E080C16MP12 | 33000 |  |  | 18 | 8.1 | 33600 |  |  | 27200 | 81% | 2.53 | Both | 687.5 | 2.75 | HRCU-A-CB (Split System: Heat Pump with Remote Outdoor Unit-Air-Source) | N/A
215550852 | Central Heat Pump | FRIEDRICH | WFPU17Z603C | ASPEN |  | L(E,G)M60G4 |  | 55000 |  |  | 16.5 | 8.2 | 55000 |  |  | 39000 | 71% | 2.46 | Both | 1145 | 4.58 | HRCU-A-CB (Split System: Heat Pump with Remote Outdoor Unit-Air-Source) | N/A
213925636 | Central Heat Pump | LUXAIRE | HMH72B361 | ASPEN |  | L(E,G)M48C6 |  | 34800 |  |  | 18 | 8.2 | 36000 |  |  | 26400 | 73% | 2.82 | Both | 725 | 2.9 | HRCU-A-CB (Split System: Heat Pump with Remote Outdoor Unit-Air-Source) | N/A
213925633 | Central Heat Pump | LUXAIRE | HMH72B361 | ASPEN |  | L(E,G)M48C4 |  | 34800 |  |  | 18 | 8.2 | 36000 |  |  | 26400 | 73% | 2.82 | Both | 725 | 2.9 | HRCU-A-CB (Split System: Heat Pump with Remote Outdoor Unit-Air-Source) | N/A
213925637 | Central Heat Pump | LUXAIRE | HMH72B361 | ASPEN |  | L(E,G)M48D6 |  | 35200 |  |  | 18 | 8.2 | 36000 |  |  | 26400 | 73% | 2.82 | Both | 732.5 | 2.93 | HRCU-A-CB (Split System: Heat Pump with Remote Outdoor Unit-Air-Source) | N/A
213925634 | Central Heat Pump | LUXAIRE | HMH72B361 | ASPEN |  | L(E,G)M48D4 |  | 35200 |  |  | 18 | 8.2 | 36000 |  |  | 26400 | 73% | 2.82 | Both | 732.5 | 2.93 | HRCU-A-CB (Split System: Heat Pump with Remote Outdoor Unit-Air-Source) | N/A
214391368 | Central Heat Pump | RUUD | RP14AZ18AJ1N | ASPEN |  | CP31A34+TDR | U802VA075317M | 16700 |  |  | 15.5 | 8.2 | 17200 |  |  | 12000 | 70% | 2.82 | Both | 347.5 | 1.39 | HRCU-A-CB (Split System: Heat Pump with Remote Outdoor Unit-Air-Source) | N/A
215550851 | Central Heat Pump | FRIEDRICH | WFPU17Z603C | ASPEN |  | L(E,G)M60B4 |  | 55000 |  |  | 16.5 | 8.5 | 55500 |  |  | 39000 | 70% | 1.9 | Both | 1145 | 4.58 | HRCU-A-CB (Split System: Heat Pump with Remote Outdoor Unit-Air-Source) | N/A
215550853 | Central Heat Pump | FRIEDRICH | WFPU17Z603C | ASPEN |  | L(E,G)M60H4 |  | 55500 |  |  | 17 | 8.5 | 55500 |  |  | 39500 | 71% | 2.58 | Both | 1157.5 | 4.63 | HRCU-A-CB (Split System: Heat Pump with Remote Outdoor Unit-Air-Source) | N/A
215550854 | Central Heat Pump | FRIEDRICH | WFPU17Z603C | ASPEN |  | L(E,G)M60I4 |  | 56000 |  |  | 17 | 8.5 | 56000 |  |  | 40000 | 71% | 2.6 | Both | 1167.5 | 4.67 | HRCU-A-CB (Split System: Heat Pump with Remote Outdoor Unit-Air-Source) | N/A
215550848 | Central Heat Pump | FRIEDRICH | WFPU18Z363C | ASPEN |  | L(E,G)M36F4 |  | 33800 |  |  | 17 | 9 | 33400 |  |  | 23400 | 70% | 2.61 | Both | 705 | 2.82 | HRCU-A-CB (Split System: Heat Pump with Remote Outdoor Unit-Air-Source) | N/A
215281541 | Central Heat Pump | BRYANT HEATING AND COOLING SYSTEMS | 38MURAQ30AB3* | ADP |  | H,PG7J936 | 916SA60080M21*** | 29000 |  |  | 15.2 | 8.1 | 32600 |  |  | 27200 | 83% | 1.8 | Both | 605 | 2.42 | HRCU-A-CB (Split System: Heat Pump with Remote Outdoor Unit-Air-Source) | N/A
214638693 | Central Heat Pump | RHEEM | RD17AZ36AJ3N | ADP |  | H,RE8J936 | R962V0603A17M4S | 31800 |  |  | 17 | 8.1 | 32600 |  |  | 29400 | 90% | 1.9 | Both | 662.5 | 2.65 | HRCU-A-CB (Split System: Heat Pump with Remote Outdoor Unit-Air-Source) | N/A
214640121 | Central Heat Pump | RHEEM | RD17AZ60AJ3N | ADP |  | H,RE49960 | R98MV1005A21UPS | 52500 |  |  | 16 | 8.1 | 52500 |  |  | 49000 | 93% | 1.75 | Both | 1095 | 4.38 | HRCU-A-CB (Split System: Heat Pump with Remote Outdoor Unit-Air-Source) | N/A
216011838 | Central Heat Pump | COLEMAN | HMH72B341 | ADP |  | H,YE34936 | CP9C060B12MP13 | 32600 |  |  | 17 | 8.1 | 32000 |  |  | 23200 | 73% | 2.02 | Both | 680 | 2.72 | HRCU-A-CB (Split System: Heat Pump with Remote Outdoor Unit-Air-Source) | N/A
216011837 | Central Heat Pump | COLEMAN | HMH72B341 | ADP |  | H,YE33936 | CP9C060B12MP13 | 32600 |  |  | 17 | 8.1 | 32000 |  |  | 23200 | 73% | 2.02 | Both | 680 | 2.72 | HRCU-A-CB (Split System: Heat Pump with Remote Outdoor Unit-Air-Source) | N/A
216011836 | Central Heat Pump | COLEMAN | HMH72B341 | ADP |  | H,YE32936 | CP9C060B12MP13 | 32600 |  |  | 17 | 8.1 | 32000 |  |  | 23200 | 73% | 2.02 | Both | 680 | 2.72 | HRCU-A-CB (Split System: Heat Pump with Remote Outdoor Unit-Air-Source) | N/A
216011845 | Central Heat Pump | COLEMAN | HMH72B341 | ADP |  | H,YE33936 | CP9C080C16MP13 | 32800 |  |  | 17 | 8.1 | 31800 |  |  | 23000 | 72% | 2.04 | Both | 682.5 | 2.73 | HRCU-A-CB (Split System: Heat Pump with Remote Outdoor Unit-Air-Source) | N/A
216011844 | Central Heat Pump | COLEMAN | HMH72B341 | ADP |  | H,YE32936 | CP9C080C16MP13 | 32800 |  |  | 17 | 8.1 | 31800 |  |  | 23000 | 72% | 2.04 | Both | 682.5 | 2.73 | HRCU-A-CB (Split System: Heat Pump with Remote Outdoor Unit-Air-Source) | N/A
216011846 | Central Heat Pump | COLEMAN | HMH72B341 | ADP |  | H,YE34936 | CP9C080C16MP13 | 32800 |  |  | 17 | 8.1 | 31800 |  |  | 23000 | 72% | 2.04 | Both | 682.5 | 2.73 | HRCU-A-CB (Split System: Heat Pump with Remote Outdoor Unit-Air-Source) | N/A
216011852 | Central Heat Pump | COLEMAN | HMH72B341 | ADP |  | H,YE33936 | CP9C100C20MP13 | 33400 |  |  | 17 | 8.1 | 32000 |  |  | 23200 | 73% | 2.06 | Both | 695 | 2.78 | HRCU-A-CB (Split System: Heat Pump with Remote Outdoor Unit-Air-Source) | N/A
216011853 | Central Heat Pump | COLEMAN | HMH72B341 | ADP |  | H,YE34936 | CP9C100C20MP13 | 33400 |  |  | 17 | 8.1 | 32000 |  |  | 23200 | 73% | 2.06 | Both | 695 | 2.78 | HRCU-A-CB (Split System: Heat Pump with Remote Outdoor Unit-Air-Source) | N/A
216011854 | Central Heat Pump | COLEMAN | HMH72B341 | ADP |  | H,YE35936 | CP9C100C20MP13 | 34000 |  |  | 17 | 8.1 | 32400 |  |  | 24400 | 75% | 2.12 | Both | 707.5 | 2.83 | HRCU-A-CB (Split System: Heat Pump with Remote Outdoor Unit-Air-Source) | N/A
214640122 | Central Heat Pump | RHEEM | RD17AZ60AJ3N | ADP |  | H,RE49960 | R98MV1155A24UPS | 52500 |  |  | 17 | 8.1 | 52000 |  |  | 49000 | 94% | 1.75 | Both | 1095 | 4.38 | HRCU-A-CB (Split System: Heat Pump with Remote Outdoor Unit-Air-Source) | N/A
214640117 | Central Heat Pump | RHEEM | RD17AZ60AJ3N | ADP |  | H,RE49960 | R951V1005A21UHU | 52500 |  |  | 17 | 8.1 | 52000 |  |  | 49000 | 94% | 1.75 | Both | 1095 | 4.38 | HRCU-A-CB (Split System: Heat Pump with Remote Outdoor Unit-Air-Source) | N/A
214638695 | Central Heat Pump | RHEEM | RD17AZ36AJ3N | ADP |  | H,RE9J936 | R962V0703A17M4S | 32200 |  |  | 17 | 8.1 | 32600 |  |  | 29200 | 90% | 1.9 | Both | 670 | 2.68 | HRCU-A-CB (Split System: Heat Pump with Remote Outdoor Unit-Air-Source) | N/A
215441373 | Central Heat Pump | YORK | HMH72B341 | ADP |  | V,Y36H175P137 | TM9E080B12MP12 | 32800 |  |  | 17 | 8.1 | 31800 |  |  | 23000 | 72% | 2.02 | Both | 682.5 | 2.73 | HRCU-A-CB (Split System: Heat Pump with Remote Outdoor Unit-Air-Source) | N/A
214638686 | Central Heat Pump | RHEEM | RD17AZ24AJ3N | ADP |  | H,RE7J936 | R98MV0603A17UPS | 21600 |  |  | 18 | 8.1 | 21000 |  |  | 16500 | 79% | 2 | Both | 450 | 1.8 | HRCU-A-CB (Split System: Heat Pump with Remote Outdoor Unit-Air-Source) | N/A
214320257 | Central Heat Pump | RUUD | RD17AZ36AJ3N | ADP |  | PL36H175P389 | U98MV0603A17UPS | 33200 |  |  | 18 | 8.1 | 32600 |  |  | 29400 | 90% | 1.9 | Both | 692.5 | 2.77 | HRCU-A-CB (Split System: Heat Pump with Remote Outdoor Unit-Air-Source) | N/A
214320249 | Central Heat Pump | RUUD | RD17AZ36AJ3N | ADP |  | PL36H175P389 | R951V0603A17M4S | 33200 |  |  | 18 | 8.1 | 32600 |  |  | 29400 | 90% | 1.9 | Both | 692.5 | 2.77 | HRCU-A-CB (Split System: Heat Pump with Remote Outdoor Unit-Air-Source) | N/A
214772022 | Central Heat Pump | CARRIER | 38MURAQ36AB3* | ADP |  | V,C36H210P749 | 59TP6C080V21**20 | 35600 |  |  | 16 | 8.1 | 36800 |  |  | 34800 | 95% | 1.9 | Both | 742.5 | 2.97 | HRCU-A-CB (Split System: Heat Pump with Remote Outdoor Unit-Air-Source) | N/A
215441377 | Central Heat Pump | YORK | HMH72B341 | ADP |  | V,Y36H210P177 | TM9E100C16MP12 | 34000 |  |  | 18 | 8.1 | 32000 |  |  | 23400 | 73% | 2.08 | Both | 707.5 | 2.83 | HRCU-A-CB (Split System: Heat Pump with Remote Outdoor Unit-Air-Source) | N/A
215441375 | Central Heat Pump | YORK | HMH72B341 | ADP |  | V,Y36H210P177 | TM9E080C16MP12 | 34000 |  |  | 18 | 8.1 | 32000 |  |  | 23400 | 73% | 2.08 | Both | 707.5 | 2.83 | HRCU-A-CB (Split System: Heat Pump with Remote Outdoor Unit-Air-Source) | N/A
214862325 | Central Heat Pump | BRYANT HEATING AND COOLING SYSTEMS | 288BNV025*0**C* | ADP |  | H,CD13936 | 987MC60080C21*** | 23600 |  |  | 16 | 8.1 | 19800 |  |  | 16300 | 82% | 1.96 | Both | 492.5 | 1.97 | HRCU-A-CB (Split System: Heat Pump with Remote Outdoor Unit-Air-Source) | N/A
214389930 | Central Heat Pump | CARRIER | 25VNA837A*030* | ADP |  | H,PG53936 | 58TN*B070C14**12 | 32800 |  |  | 17 | 8.1 | 30800 |  |  | 24600 | 80% | 1.98 | Both | 682.5 | 2.73 | HRCU-A-CB (Split System: Heat Pump with Remote Outdoor Unit-Air-Source) | N/A
214398060 | Central Heat Pump | LUXAIRE | HH860E2S11 |  |  | CTM60C5CHS1 | LPLC120C20MP13 | 53500 |  |  | 19 | 9 | 54000 |  |  | 39000 | 72% | 2 | Both | 1115 | 4.46 | HRCU-A-CB (Split System: Heat Pump with Remote Outdoor Unit-Air-Source) | N/A
214396033 | Central Heat Pump | YORK | HH836E2S11 |  |  | CTM48C5CFS1 | TPLC080C16MP13 | 33000 |  |  | 19 | 9 | 31200 |  |  | 25200 | 81% | 2 | Both | 687.5 | 2.75 | HRCU-A-CB (Split System: Heat Pump with Remote Outdoor Unit-Air-Source) | N/A
214396036 | Central Heat Pump | YORK | HH836E2S11 |  |  | CTM48C5CFS1 | YPLC100C16MP13 | 33000 |  |  | 19 | 9 | 31200 |  |  | 25200 | 81% | 2 | Both | 687.5 | 2.75 | HRCU-A-CB (Split System: Heat Pump with Remote Outdoor Unit-Air-Source) | N/A
214395790 | Central Heat Pump | YORK | HH860E2S11 |  |  | CTM60C5CHS1 | TPLC100C20MP13 | 53500 |  |  | 19 | 9 | 54000 |  |  | 39000 | 72% | 2 | Both | 1115 | 4.46 | HRCU-A-CB (Split System: Heat Pump with Remote Outdoor Unit-Air-Source) | N/A
214395792 | Central Heat Pump | YORK | HH860E2S11 |  |  | CTM60C5CHS1 | YPLC100C20MP13 | 53500 |  |  | 19 | 9 | 54000 |  |  | 39000 | 72% | 2 | Both | 1115 | 4.46 | HRCU-A-CB (Split System: Heat Pump with Remote Outdoor Unit-Air-Source) | N/A
214395791 | Central Heat Pump | YORK | HH860E2S11 |  |  | CTM60C5CHS1 | TPLC120C20MP13 | 53500 |  |  | 19 | 9 | 54000 |  |  | 39000 | 72% | 2 | Both | 1115 | 4.46 | HRCU-A-CB (Split System: Heat Pump with Remote Outdoor Unit-Air-Source) | N/A
214395793 | Central Heat Pump | YORK | HH860E2S11 |  |  | CTM60C5CHS1 | YPLC120C20MP13 | 53500 |  |  | 19 | 9 | 54000 |  |  | 39000 | 72% | 2 | Both | 1115 | 4.46 | HRCU-A-CB (Split System: Heat Pump with Remote Outdoor Unit-Air-Source) | N/A
214398660 | Central Heat Pump | CHAMPION HEATING AND COOLING | HH860E2S11 |  |  | CTF60C5CGS1 | TPLC100C16MP13 | 43500 |  |  | 18 | 9 | 44000 |  |  | 33400 | 76% | 2 | Both | 907.5 | 3.63 | HRCU-A-CB (Split System: Heat Pump with Remote Outdoor Unit-Air-Source) | N/A
214397897 | Central Heat Pump | CHAMPION HEATING AND COOLING | HH860E2S11 |  |  | CTM60C5CGS1 | TPLC100C20MP13 | 44000 |  |  | 18 | 9 | 44500 |  |  | 33600 | 76% | 2 | Both | 917.5 | 3.67 | HRCU-A-CB (Split System: Heat Pump with Remote Outdoor Unit-Air-Source) | N/A
214396647 | Central Heat Pump | CHAMPION HEATING AND COOLING | HH860E2S11 |  |  | CTM60C5CGS1 | TPLC080C16MP13 | 44000 |  |  | 18 | 9 | 44500 |  |  | 33600 | 76% | 2 | Both | 917.5 | 3.67 | HRCU-A-CB (Split System: Heat Pump with Remote Outdoor Unit-Air-Source) | N/A
214396652 | Central Heat Pump | CHAMPION HEATING AND COOLING | HH860E2S11 |  |  | CTM60C5CGS1 | TPLC100C16MP13 | 44000 |  |  | 18 | 9 | 44500 |  |  | 33600 | 76% | 2 | Both | 917.5 | 3.67 | HRCU-A-CB (Split System: Heat Pump with Remote Outdoor Unit-Air-Source) | N/A
214397902 | Central Heat Pump | CHAMPION HEATING AND COOLING | HH860E2S11 |  |  | CTM60C5CGS1 | TPLC120C20MP13 | 44000 |  |  | 18 | 9 | 44500 |  |  | 33600 | 76% | 2 | Both | 917.5 | 3.67 | HRCU-A-CB (Split System: Heat Pump with Remote Outdoor Unit-Air-Source) | N/A
214398657 | Central Heat Pump | COLEMAN | HH860E2S11 |  |  | CTF60C5CGS1 | TPLC100C16MP13 | 43500 |  |  | 18 | 9 | 44000 |  |  | 33400 | 76% | 2 | Both | 907.5 | 3.63 | HRCU-A-CB (Split System: Heat Pump with Remote Outdoor Unit-Air-Source) | N/A
214398662 | Central Heat Pump | COLEMAN | HH860E2S11 |  |  | CTF60C5CGS1 | CPLC080C16MP13 | 43500 |  |  | 18 | 9 | 44000 |  |  | 33400 | 76% | 2 | Both | 907.5 | 3.63 | HRCU-A-CB (Split System: Heat Pump with Remote Outdoor Unit-Air-Source) | N/A
214398664 | Central Heat Pump | COLEMAN | HH860E2S11 |  |  | CTF60C5CGS1 | CPLC100C16MP13 | 43500 |  |  | 18 | 9 | 44000 |  |  | 33400 | 76% | 2 | Both | 907.5 | 3.63 | HRCU-A-CB (Split System: Heat Pump with Remote Outdoor Unit-Air-Source) | N/A
214396644 | Central Heat Pump | COLEMAN | HH860E2S11 |  |  | CTM60C5CGS1 | TPLC080C16MP13 | 44000 |  |  | 18 | 9 | 44500 |  |  | 33600 | 76% | 2 | Both | 917.5 | 3.67 | HRCU-A-CB (Split System: Heat Pump with Remote Outdoor Unit-Air-Source) | N/A
214397904 | Central Heat Pump | COLEMAN | HH860E2S11 |  |  | CTM60C5CGS1 | CPLC100C20MP13 | 44000 |  |  | 18 | 9 | 44500 |  |  | 33600 | 76% | 2 | Both | 917.5 | 3.67 | HRCU-A-CB (Split System: Heat Pump with Remote Outdoor Unit-Air-Source) | N/A
214397899 | Central Heat Pump | COLEMAN | HH860E2S11 |  |  | CTM60C5CGS1 | TPLC120C20MP13 | 44000 |  |  | 18 | 9 | 44500 |  |  | 33600 | 76% | 2 | Both | 917.5 | 3.67 | HRCU-A-CB (Split System: Heat Pump with Remote Outdoor Unit-Air-Source) | N/A
214397906 | Central Heat Pump | COLEMAN | HH860E2S11 |  |  | CTM60C5CGS1 | CPLC120C20MP13 | 44000 |  |  | 18 | 9 | 44500 |  |  | 33600 | 76% | 2 | Both | 917.5 | 3.67 | HRCU-A-CB (Split System: Heat Pump with Remote Outdoor Unit-Air-Source) | N/A
214397894 | Central Heat Pump | COLEMAN | HH860E2S11 |  |  | CTM60C5CGS1 | TPLC100C20MP13 | 44000 |  |  | 18 | 9 | 44500 |  |  | 33600 | 76% | 2 | Both | 917.5 | 3.67 | HRCU-A-CB (Split System: Heat Pump with Remote Outdoor Unit-Air-Source) | N/A
214396654 | Central Heat Pump | COLEMAN | HH860E2S11 |  |  | CTM60C5CGS1 | CPLC080C16MP13 | 44000 |  |  | 18 | 9 | 44500 |  |  | 33600 | 76% | 2 | Both | 917.5 | 3.67 | HRCU-A-CB (Split System: Heat Pump with Remote Outdoor Unit-Air-Source) | N/A
214398659 | Central Heat Pump | FRASER-JOHNSTON | HH860E2S11 |  |  | CTF60C5CGS1 | TPLC100C16MP13 | 43500 |  |  | 18 | 9 | 44000 |  |  | 33400 | 76% | 2 | Both | 907.5 | 3.63 | HRCU-A-CB (Split System: Heat Pump with Remote Outdoor Unit-Air-Source) | N/A
214398654 | Central Heat Pump | FRASER-JOHNSTON | HH860E2S11 |  |  | CTF60C5CGS1 | TPLC080C16MP13 | 43500 |  |  | 18 | 9 | 44000 |  |  | 33400 | 76% | 2 | Both | 907.5 | 3.63 | HRCU-A-CB (Split System: Heat Pump with Remote Outdoor Unit-Air-Source) | N/A
214396646 | Central Heat Pump | FRASER-JOHNSTON | HH860E2S11 |  |  | CTM60C5CGS1 | TPLC080C16MP13 | 44000 |  |  | 18 | 9 | 44500 |  |  | 33600 | 76% | 2 | Both | 917.5 | 3.67 | HRCU-A-CB (Split System: Heat Pump with Remote Outdoor Unit-Air-Source) | N/A
214397901 | Central Heat Pump | FRASER-JOHNSTON | HH860E2S11 |  |  | CTM60C5CGS1 | TPLC120C20MP13 | 44000 |  |  | 18 | 9 | 44500 |  |  | 33600 | 76% | 2 | Both | 917.5 | 3.67 | HRCU-A-CB (Split System: Heat Pump with Remote Outdoor Unit-Air-Source) | N/A
214397896 | Central Heat Pump | FRASER-JOHNSTON | HH860E2S11 |  |  | CTM60C5CGS1 | TPLC100C20MP13 | 44000 |  |  | 18 | 9 | 44500 |  |  | 33600 | 76% | 2 | Both | 917.5 | 3.67 | HRCU-A-CB (Split System: Heat Pump with Remote Outdoor Unit-Air-Source) | N/A
214398656 | Central Heat Pump | JOHNSON CONTROLS | HH860E2S11 |  |  | CTF60C5CGS1 | TPLC080C16MP13 | 43500 |  |  | 18 | 9 | 44000 |  |  | 33400 | 76% | 2 | Both | 907.5 | 3.63 | HRCU-A-CB (Split System: Heat Pump with Remote Outdoor Unit-Air-Source) | N/A
214396648 | Central Heat Pump | JOHNSON CONTROLS | HH860E2S11 |  |  | CTM60C5CGS1 | TPLC080C16MP13 | 44000 |  |  | 18 | 9 | 44500 |  |  | 33600 | 76% | 2 | Both | 917.5 | 3.67 | HRCU-A-CB (Split System: Heat Pump with Remote Outdoor Unit-Air-Source) | N/A
214396653 | Central Heat Pump | JOHNSON CONTROLS | HH860E2S11 |  |  | CTM60C5CGS1 | TPLC100C16MP13 | 44000 |  |  | 18 | 9 | 44500 |  |  | 33600 | 76% | 2 | Both | 917.5 | 3.67 | HRCU-A-CB (Split System: Heat Pump with Remote Outdoor Unit-Air-Source) | N/A
214397903 | Central Heat Pump | JOHNSON CONTROLS | HH860E2S11 |  |  | CTM60C5CGS1 | TPLC120C20MP13 | 44000 |  |  | 18 | 9 | 44500 |  |  | 33600 | 76% | 2 | Both | 917.5 | 3.67 | HRCU-A-CB (Split System: Heat Pump with Remote Outdoor Unit-Air-Source) | N/A
214398665 | Central Heat Pump | LUXAIRE | HH860E2S11 |  |  | CTF60C5CGS1 | LPLC100C16MP13 | 43500 |  |  | 18 | 9 | 44000 |  |  | 33400 | 76% | 2 | Both | 907.5 | 3.63 | HRCU-A-CB (Split System: Heat Pump with Remote Outdoor Unit-Air-Source) | N/A
214398653 | Central Heat Pump | LUXAIRE | HH860E2S11 |  |  | CTF60C5CGS1 | TPLC080C16MP13 | 43500 |  |  | 18 | 9 | 44000 |  |  | 33400 | 76% | 2 | Both | 907.5 | 3.63 | HRCU-A-CB (Split System: Heat Pump with Remote Outdoor Unit-Air-Source) | N/A
214398663 | Central Heat Pump | LUXAIRE | HH860E2S11 |  |  | CTF60C5CGS1 | LPLC080C16MP13 | 43500 |  |  | 18 | 9 | 44000 |  |  | 33400 | 76% | 2 | Both | 907.5 | 3.63 | HRCU-A-CB (Split System: Heat Pump with Remote Outdoor Unit-Air-Source) | N/A
214397905 | Central Heat Pump | LUXAIRE | HH860E2S11 |  |  | CTM60C5CGS1 | LPLC100C20MP13 | 44000 |  |  | 18 | 9 | 44500 |  |  | 33600 | 76% | 2 | Both | 917.5 | 3.67 | HRCU-A-CB (Split System: Heat Pump with Remote Outdoor Unit-Air-Source) | N/A
214397907 | Central Heat Pump | LUXAIRE | HH860E2S11 |  |  | CTM60C5CGS1 | LPLC120C20MP13 | 44000 |  |  | 18 | 9 | 44500 |  |  | 33600 | 76% | 2 | Both | 917.5 | 3.67 | HRCU-A-CB (Split System: Heat Pump with Remote Outdoor Unit-Air-Source) | N/A
214396657 | Central Heat Pump | LUXAIRE | HH860E2S11 |  |  | CTM60C5CGS1 | LPLC100C16MP13 | 44000 |  |  | 18 | 9 | 44500 |  |  | 33600 | 76% | 2 | Both | 917.5 | 3.67 | HRCU-A-CB (Split System: Heat Pump with Remote Outdoor Unit-Air-Source) | N/A
214396650 | Central Heat Pump | LUXAIRE | HH860E2S11 |  |  | CTM60C5CGS1 | TPLC100C16MP13 | 44000 |  |  | 18 | 9 | 44500 |  |  | 33600 | 76% | 2 | Both | 917.5 | 3.67 | HRCU-A-CB (Split System: Heat Pump with Remote Outdoor Unit-Air-Source) | N/A
214396645 | Central Heat Pump | LUXAIRE | HH860E2S11 |  |  | CTM60C5CGS1 | TPLC080C16MP13 | 44000 |  |  | 18 | 9 | 44500 |  |  | 33600 | 76% | 2 | Both | 917.5 | 3.67 | HRCU-A-CB (Split System: Heat Pump with Remote Outdoor Unit-Air-Source) | N/A
214396655 | Central Heat Pump | LUXAIRE | HH860E2S11 |  |  | CTM60C5CGS1 | LPLC080C16MP13 | 44000 |  |  | 18 | 9 | 44500 |  |  | 33600 | 76% | 2 | Both | 917.5 | 3.67 | HRCU-A-CB (Split System: Heat Pump with Remote Outdoor Unit-Air-Source) | N/A
214397900 | Central Heat Pump | LUXAIRE | HH860E2S11 |  |  | CTM60C5CGS1 | TPLC120C20MP13 | 44000 |  |  | 18 | 9 | 44500 |  |  | 33600 | 76% | 2 | Both | 917.5 | 3.67 | HRCU-A-CB (Split System: Heat Pump with Remote Outdoor Unit-Air-Source) | N/A
214397895 | Central Heat Pump | LUXAIRE | HH860E2S11 |  |  | CTM60C5CGS1 | TPLC100C20MP13 | 44000 |  |  | 18 | 9 | 44500 |  |  | 33600 | 76% | 2 | Both | 917.5 | 3.67 | HRCU-A-CB (Split System: Heat Pump with Remote Outdoor Unit-Air-Source) | N/A
214395940 | Central Heat Pump | YORK | HH860E2S11 |  |  | CTF60C5CGS1 | YPLC080C16MP13 | 43500 |  |  | 18 | 9 | 44000 |  |  | 33400 | 76% | 2 | Both | 907.5 | 3.63 | HRCU-A-CB (Split System: Heat Pump with Remote Outdoor Unit-Air-Source) | N/A
214395941 | Central Heat Pump | YORK | HH860E2S11 |  |  | CTF60C5CGS1 | YPLC100C16MP13 | 43500 |  |  | 18 | 9 | 44000 |  |  | 33400 | 76% | 2 | Both | 907.5 | 3.63 | HRCU-A-CB (Split System: Heat Pump with Remote Outdoor Unit-Air-Source) | N/A
214395938 | Central Heat Pump | YORK | HH860E2S11 |  |  | CTF60C5CGS1 | TPLC080C16MP13 | 43500 |  |  | 18 | 9 | 44000 |  |  | 33400 | 76% | 2 | Both | 907.5 | 3.63 | HRCU-A-CB (Split System: Heat Pump with Remote Outdoor Unit-Air-Source) | N/A
214396064 | Central Heat Pump | YORK | HH860E2S11 |  |  | CTM60C5CGS1 | YPLC100C16MP13 | 44000 |  |  | 18 | 9 | 44500 |  |  | 33600 | 76% | 2 | Both | 917.5 | 3.67 | HRCU-A-CB (Split System: Heat Pump with Remote Outdoor Unit-Air-Source) | N/A
214395756 | Central Heat Pump | YORK | HH860E2S11 |  |  | CTM60C5CGS1 | YPLC120C20MP13 | 44000 |  |  | 18 | 9 | 44500 |  |  | 33600 | 76% | 2 | Both | 917.5 | 3.67 | HRCU-A-CB (Split System: Heat Pump with Remote Outdoor Unit-Air-Source) | N/A
214396063 | Central Heat Pump | YORK | HH860E2S11 |  |  | CTM60C5CGS1 | YPLC080C16MP13 | 44000 |  |  | 18 | 9 | 44500 |  |  | 33600 | 76% | 2 | Both | 917.5 | 3.67 | HRCU-A-CB (Split System: Heat Pump with Remote Outdoor Unit-Air-Source) | N/A
214395754 | Central Heat Pump | YORK | HH860E2S11 |  |  | CTM60C5CGS1 | TPLC120C20MP13 | 44000 |  |  | 18 | 9 | 44500 |  |  | 33600 | 76% | 2 | Both | 917.5 | 3.67 | HRCU-A-CB (Split System: Heat Pump with Remote Outdoor Unit-Air-Source) | N/A
214396061 | Central Heat Pump | YORK | HH860E2S11 |  |  | CTM60C5CGS1 | TPLC080C16MP13 | 44000 |  |  | 18 | 9 | 44500 |  |  | 33600 | 76% | 2 | Both | 917.5 | 3.67 | HRCU-A-CB (Split System: Heat Pump with Remote Outdoor Unit-Air-Source) | N/A
214396228 | Central Heat Pump | CHAMPION HEATING AND COOLING | HH824E2S11 |  |  | CTF36B5ADS1 | TPLC080B12MP13 | 23000 |  |  | 18 | 9 | 23000 |  |  | 18500 | 80% | 2 | Both | 480 | 1.92 | HRCU-A-CB (Split System: Heat Pump with Remote Outdoor Unit-Air-Source) | N/A
214396225 | Central Heat Pump | COLEMAN | HH824E2S11 |  |  | CTF36B5ADS1 | TPLC080B12MP13 | 23000 |  |  | 18 | 9 | 23000 |  |  | 18500 | 80% | 2 | Both | 480 | 1.92 | HRCU-A-CB (Split System: Heat Pump with Remote Outdoor Unit-Air-Source) | N/A
214396230 | Central Heat Pump | COLEMAN | HH824E2S11 |  |  | CTF36B5ADS1 | CPLC080B12MP13 | 23000 |  |  | 18 | 9 | 23000 |  |  | 18500 | 80% | 2 | Both | 480 | 1.92 | HRCU-A-CB (Split System: Heat Pump with Remote Outdoor Unit-Air-Source) | N/A
214396227 | Central Heat Pump | FRASER-JOHNSTON | HH824E2S11 |  |  | CTF36B5ADS1 | TPLC080B12MP13 | 23000 |  |  | 18 | 9 | 23000 |  |  | 18500 | 80% | 2 | Both | 480 | 1.92 | HRCU-A-CB (Split System: Heat Pump with Remote Outdoor Unit-Air-Source) | N/A
214396229 | Central Heat Pump | JOHNSON CONTROLS | HH824E2S11 |  |  | CTF36B5ADS1 | TPLC080B12MP13 | 23000 |  |  | 18 | 9 | 23000 |  |  | 18500 | 80% | 2 | Both | 480 | 1.92 | HRCU-A-CB (Split System: Heat Pump with Remote Outdoor Unit-Air-Source) | N/A
214396226 | Central Heat Pump | LUXAIRE | HH824E2S11 |  |  | CTF36B5ADS1 | TPLC080B12MP13 | 23000 |  |  | 18 | 9 | 23000 |  |  | 18500 | 80% | 2 | Both | 480 | 1.92 | HRCU-A-CB (Split System: Heat Pump with Remote Outdoor Unit-Air-Source) | N/A
214396231 | Central Heat Pump | LUXAIRE | HH824E2S11 |  |  | CTF36B5ADS1 | LPLC080B12MP13 | 23000 |  |  | 18 | 9 | 23000 |  |  | 18500 | 80% | 2 | Both | 480 | 1.92 | HRCU-A-CB (Split System: Heat Pump with Remote Outdoor Unit-Air-Source) | N/A
214395963 | Central Heat Pump | YORK | HH824E2S11 |  |  | CTF36B5ADS1 | YPLC080B12MP13 | 23000 |  |  | 18 | 9 | 23000 |  |  | 18500 | 80% | 2 | Both | 480 | 1.92 | HRCU-A-CB (Split System: Heat Pump with Remote Outdoor Unit-Air-Source) | N/A
214395962 | Central Heat Pump | YORK | HH824E2S11 |  |  | CTF36B5ADS1 | TPLC080B12MP13 | 23000 |  |  | 18 | 9 | 23000 |  |  | 18500 | 80% | 2 | Both | 480 | 1.92 | HRCU-A-CB (Split System: Heat Pump with Remote Outdoor Unit-Air-Source) | N/A
214397561 | Central Heat Pump | CHAMPION HEATING AND COOLING | HH824E2S11 |  |  | CTM30B5ACS1 | TPLC080B12MP13 | 23000 |  |  | 17 | 9.5 | 23000 |  |  | 17900 | 78% | 2 | Both | 480 | 1.92 | HRCU-A-CB (Split System: Heat Pump with Remote Outdoor Unit-Air-Source) | N/A
214397158 | Central Heat Pump | CHAMPION HEATING AND COOLING | HH824E2S11 |  |  | CTF30B5ACS1 | TPLC080B12MP13 | 23000 |  |  | 17 | 9.5 | 23000 |  |  | 17900 | 78% | 2 | Both | 480 | 1.92 | HRCU-A-CB (Split System: Heat Pump with Remote Outdoor Unit-Air-Source) | N/A
214397563 | Central Heat Pump | COLEMAN | HH824E2S11 |  |  | CTM30B5ACS1 | CPLC080B12MP13 | 23000 |  |  | 17 | 9.5 | 23000 |  |  | 17900 | 78% | 2 | Both | 480 | 1.92 | HRCU-A-CB (Split System: Heat Pump with Remote Outdoor Unit-Air-Source) | N/A
214397558 | Central Heat Pump | COLEMAN | HH824E2S11 |  |  | CTM30B5ACS1 | TPLC080B12MP13 | 23000 |  |  | 17 | 9.5 | 23000 |  |  | 17900 | 78% | 2 | Both | 480 | 1.92 | HRCU-A-CB (Split System: Heat Pump with Remote Outdoor Unit-Air-Source) | N/A
214397160 | Central Heat Pump | COLEMAN | HH824E2S11 |  |  | CTF30B5ACS1 | CPLC080B12MP13 | 23000 |  |  | 17 | 9.5 | 23000 |  |  | 17900 | 78% | 2 | Both | 480 | 1.92 | HRCU-A-CB (Split System: Heat Pump with Remote Outdoor Unit-Air-Source) | N/A
214397560 | Central Heat Pump | FRASER-JOHNSTON | HH824E2S11 |  |  | CTM30B5ACS1 | TPLC080B12MP13 | 23000 |  |  | 17 | 9.5 | 23000 |  |  | 17900 | 78% | 2 | Both | 480 | 1.92 | HRCU-A-CB (Split System: Heat Pump with Remote Outdoor Unit-Air-Source) | N/A
214397157 | Central Heat Pump | FRASER-JOHNSTON | HH824E2S11 |  |  | CTF30B5ACS1 | TPLC080B12MP13 | 23000 |  |  | 17 | 9.5 | 23000 |  |  | 17900 | 78% | 2 | Both | 480 | 1.92 | HRCU-A-CB (Split System: Heat Pump with Remote Outdoor Unit-Air-Source) | N/A
214397562 | Central Heat Pump | JOHNSON CONTROLS | HH824E2S11 |  |  | CTM30B5ACS1 | TPLC080B12MP13 | 23000 |  |  | 17 | 9.5 | 23000 |  |  | 17900 | 78% | 2 | Both | 480 | 1.92 | HRCU-A-CB (Split System: Heat Pump with Remote Outdoor Unit-Air-Source) | N/A
214397159 | Central Heat Pump | JOHNSON CONTROLS | HH824E2S11 |  |  | CTF30B5ACS1 | TPLC080B12MP13 | 23000 |  |  | 17 | 9.5 | 23000 |  |  | 17900 | 78% | 2 | Both | 480 | 1.92 | HRCU-A-CB (Split System: Heat Pump with Remote Outdoor Unit-Air-Source) | N/A
214397559 | Central Heat Pump | LUXAIRE | HH824E2S11 |  |  | CTM30B5ACS1 | TPLC080B12MP13 | 23000 |  |  | 17 | 9.5 | 23000 |  |  | 17900 | 78% | 2 | Both | 480 | 1.92 | HRCU-A-CB (Split System: Heat Pump with Remote Outdoor Unit-Air-Source) | N/A
214397156 | Central Heat Pump | LUXAIRE | HH824E2S11 |  |  | CTF30B5ACS1 | TPLC080B12MP13 | 23000 |  |  | 17 | 9.5 | 23000 |  |  | 17900 | 78% | 2 | Both | 480 | 1.92 | HRCU-A-CB (Split System: Heat Pump with Remote Outdoor Unit-Air-Source) | N/A
214395670 | Central Heat Pump | YORK | HH824E2S11 |  |  | CTM30B5ACS1 | TPLC080B12MP13 | 23000 |  |  | 17 | 9.5 | 23000 |  |  | 17900 | 78% | 2 | Both | 480 | 1.92 | HRCU-A-CB (Split System: Heat Pump with Remote Outdoor Unit-Air-Source) | N/A
214395671 | Central Heat Pump | YORK | HH824E2S11 |  |  | CTM30B5ACS1 | YPLC080B12MP13 | 23000 |  |  | 17 | 9.5 | 23000 |  |  | 17900 | 78% | 2 | Both | 480 | 1.92 | HRCU-A-CB (Split System: Heat Pump with Remote Outdoor Unit-Air-Source) | N/A
214066692 | Central Heat Pump | FRIEDRICH | RD17AZ36AJ3N |  |  | TCFZ3621MTANM | FR802V0755A21DZ | 34200 |  |  | 17 | 8.1 | 34200 |  |  | 29400 | 86% | 2 | Both | 712.5 | 2.85 | HRCU-A-CB (Split System: Heat Pump with Remote Outdoor Unit-Air-Source) | Both
214066786 | Central Heat Pump | FRIEDRICH | RD17AZ36AJ3N |  |  | TCFZ3621MTANM | FR801V0755A21DZ | 34200 |  |  | 17 | 8.1 | 34200 |  |  | 29400 | 86% | 2 | Both | 712.5 | 2.85 | HRCU-A-CB (Split System: Heat Pump with Remote Outdoor Unit-Air-Source) | Both
214066591 | Central Heat Pump | RHEEM | RD17AZ36AJ3N |  |  | RCFZ3621MTANM | R801V0755A21DZ | 34200 |  |  | 17 | 8.1 | 34200 |  |  | 29400 | 86% | 2 | Both | 712.5 | 2.85 | HRCU-A-CB (Split System: Heat Pump with Remote Outdoor Unit-Air-Source) | Both
214066650 | Central Heat Pump | RHEEM | RD17AZ36AJ3N |  |  | RCFZ3621MTANM | R802V0755A21DZ | 34200 |  |  | 17 | 8.1 | 34200 |  |  | 29400 | 86% | 2 | Both | 712.5 | 2.85 | HRCU-A-CB (Split System: Heat Pump with Remote Outdoor Unit-Air-Source) | Both
214066684 | Central Heat Pump | RUUD | RD17AZ36AJ3N |  |  | RCFZ3621MTANM | R801V0755A21DZ | 34200 |  |  | 17 | 8.1 | 34200 |  |  | 29400 | 86% | 2 | Both | 712.5 | 2.85 | HRCU-A-CB (Split System: Heat Pump with Remote Outdoor Unit-Air-Source) | Both
214066571 | Central Heat Pump | FRIEDRICH | RD17AZ36AJ3N |  |  | TCFZ3621MTANM | FR801V1005A21UHU | 34200 |  |  | 18 | 8.1 | 34200 |  |  | 29400 | 86% | 2 | Both | 712.5 | 2.85 | HRCU-A-CB (Split System: Heat Pump with Remote Outdoor Unit-Air-Source) | Both
214066734 | Central Heat Pump | FRIEDRICH | RD17AZ36AJ3N |  |  | TCFZ3621MTANM | FR801V0755A21UH | 34200 |  |  | 18 | 8.1 | 34200 |  |  | 29400 | 86% | 2 | Both | 712.5 | 2.85 | HRCU-A-CB (Split System: Heat Pump with Remote Outdoor Unit-Air-Source) | Both
214066567 | Central Heat Pump | RHEEM | RD17AZ36AJ3N |  |  | RCFZ3621MTANM | R801V0755A21UHS | 34200 |  |  | 18 | 8.1 | 34200 |  |  | 29400 | 86% | 2 | Both | 712.5 | 2.85 | HRCU-A-CB (Split System: Heat Pump with Remote Outdoor Unit-Air-Source) | Both
214066803 | Central Heat Pump | RHEEM | RD17AZ36AJ3N |  |  | RCFZ3621MTANM | R802VA100521M | 34200 |  |  | 18 | 8.1 | 34200 |  |  | 29400 | 86% | 2 | Both | 712.5 | 2.85 | HRCU-A-CB (Split System: Heat Pump with Remote Outdoor Unit-Air-Source) | Both
214066779 | Central Heat Pump | RHEEM | RD17AZ36AJ3N |  |  | RCFZ3621MTANM | R802V0755A21UHS | 34200 |  |  | 18 | 8.1 | 34200 |  |  | 29400 | 86% | 2 | Both | 712.5 | 2.85 | HRCU-A-CB (Split System: Heat Pump with Remote Outdoor Unit-Air-Source) | Both
214066852 | Central Heat Pump | RHEEM | RD17AZ36AJ3N |  |  | RCFZ3621MTANM | R802V0755A21UHN | 34200 |  |  | 18 | 8.1 | 34200 |  |  | 29400 | 86% | 2 | Both | 712.5 | 2.85 | HRCU-A-CB (Split System: Heat Pump with Remote Outdoor Unit-Air-Source) | Both
214066592 | Central Heat Pump | RUSSELL | RD17AZ36AJ3N |  |  | TCFZ3621MTANM | S801V0755A21UHN | 34200 |  |  | 18 | 8.1 | 34200 |  |  | 29400 | 86% | 2 | Both | 712.5 | 2.85 | HRCU-A-CB (Split System: Heat Pump with Remote Outdoor Unit-Air-Source) | Both
214066614 | Central Heat Pump | RUSSELL | RD17AZ36AJ3N |  |  | TCFZ3621MTANM | S802VA100521M | 34200 |  |  | 18 | 8.1 | 34200 |  |  | 29400 | 86% | 2 | Both | 712.5 | 2.85 | HRCU-A-CB (Split System: Heat Pump with Remote Outdoor Unit-Air-Source) | Both
214066802 | Central Heat Pump | RUSSELL | RD17AZ36AJ3N |  |  | TCFZ3621MTANM | S802V0755A21UHS | 34200 |  |  | 18 | 8.1 | 34200 |  |  | 29400 | 86% | 2 | Both | 712.5 | 2.85 | HRCU-A-CB (Split System: Heat Pump with Remote Outdoor Unit-Air-Source) | Both
214066549 | Central Heat Pump | RUSSELL | RD17AZ36AJ3N |  |  | TCFZ3621MTANM | S801V1005A21UHU | 34200 |  |  | 18 | 8.1 | 34200 |  |  | 29400 | 86% | 2 | Both | 712.5 | 2.85 | HRCU-A-CB (Split System: Heat Pump with Remote Outdoor Unit-Air-Source) | Both
214066700 | Central Heat Pump | RUUD | RD17AZ36AJ3N |  |  | RCFZ3621MTANM | R801V0755A21UHS | 34200 |  |  | 18 | 8.1 | 34200 |  |  | 29400 | 86% | 2 | Both | 712.5 | 2.85 | HRCU-A-CB (Split System: Heat Pump with Remote Outdoor Unit-Air-Source) | Both
214066859 | Central Heat Pump | RUUD | RD17AZ36AJ3N |  |  | RCFZ3621MTANM | R802V0755A21UHN | 34200 |  |  | 18 | 8.1 | 34200 |  |  | 29400 | 86% | 2 | Both | 712.5 | 2.85 | HRCU-A-CB (Split System: Heat Pump with Remote Outdoor Unit-Air-Source) | Both
214066827 | Central Heat Pump | RUUD | RD17AZ36AJ3N |  |  | RCFZ3621MTANM | R801V1005A21UHU | 34200 |  |  | 18 | 8.1 | 34200 |  |  | 29400 | 86% | 2 | Both | 712.5 | 2.85 | HRCU-A-CB (Split System: Heat Pump with Remote Outdoor Unit-Air-Source) | Both
214066524 | Central Heat Pump | RUUD | RD17AZ36AJ3N |  |  | RCFZ3621MTANM | R801V0755A21UHN | 34200 |  |  | 18 | 8.1 | 34200 |  |  | 29400 | 86% | 2 | Both | 712.5 | 2.85 | HRCU-A-CB (Split System: Heat Pump with Remote Outdoor Unit-Air-Source) | Both
214066836 | Central Heat Pump | RUUD | RD17AZ36AJ3N |  |  | RCFZ3621MTANM | U802VA100521M | 34200 |  |  | 18 | 8.1 | 34200 |  |  | 29400 | 86% | 2 | Both | 712.5 | 2.85 | HRCU-A-CB (Split System: Heat Pump with Remote Outdoor Unit-Air-Source) | Both
214066909 | Central Heat Pump | RUUD | RD17AZ36AJ3N |  |  | RCFZ3621MTANM | R802V0755A21UHS | 34200 |  |  | 18 | 8.1 | 34200 |  |  | 29400 | 86% | 2 | Both | 712.5 | 2.85 | HRCU-A-CB (Split System: Heat Pump with Remote Outdoor Unit-Air-Source) | Both
214066551 | Central Heat Pump | SURE | RD17AZ36AJ3N |  |  | TCFZ3621MTANM | S802V0755A21UHN | 34200 |  |  | 18 | 8.1 | 34200 |  |  | 29400 | 86% | 2 | Both | 712.5 | 2.85 | HRCU-A-CB (Split System: Heat Pump with Remote Outdoor Unit-Air-Source) | Both
214066588 | Central Heat Pump | SURE | RD17AZ36AJ3N |  |  | TCFZ3621MTANM | S801V1005A21UHU | 34200 |  |  | 18 | 8.1 | 34200 |  |  | 29400 | 86% | 2 | Both | 712.5 | 2.85 | HRCU-A-CB (Split System: Heat Pump with Remote Outdoor Unit-Air-Source) | Both
214066568 | Central Heat Pump | SURE | RD17AZ36AJ3N |  |  | TCFZ3621MTANM | S801V0755A21UHS | 34200 |  |  | 18 | 8.1 | 34200 |  |  | 29400 | 86% | 2 | Both | 712.5 | 2.85 | HRCU-A-CB (Split System: Heat Pump with Remote Outdoor Unit-Air-Source) | Both
214610152 | Central Heat Pump | FRIEDRICH | FRP18AZ48AJVC |  |  | TCFZ6021SEAAM | FR802V0504A17UH | 45000 |  |  | 19 | 8.5 | 44000 |  |  | 45500 | 103% | 1.9 | Both | 937.5 | 3.75 | HRCU-A-CB (Split System: Heat Pump with Remote Outdoor Unit-Air-Source) | Both
214327249 | Central Heat Pump | FRIEDRICH | FRP18AZ36AJVC |  |  | RCFZ3621MEAAM | FR801V1005A21UHU | 34200 |  |  | 19 | 8.5 | 34200 |  |  | 43000 | 126% | 2.2 | Both | 712.5 | 2.85 | HRCU-A-CB (Split System: Heat Pump with Remote Outdoor Unit-Air-Source) | Both
214610134 | Central Heat Pump | FRIEDRICH | FRP18AZ36AJVC |  |  | TCFZ6021SEAAM | FR802V1004A17UH | 34200 |  |  | 19 | 8.5 | 34200 |  |  | 43000 | 126% | 2.2 | Both | 712.5 | 2.85 | HRCU-A-CB (Split System: Heat Pump with Remote Outdoor Unit-Air-Source) | Both
214610135 | Central Heat Pump | FRIEDRICH | FRP18AZ36AJVC |  |  | TCFZ6021SEAAM | FR802V0504A17UH | 34200 |  |  | 19 | 8.5 | 34200 |  |  | 43500 | 127% | 2.2 | Both | 712.5 | 2.85 | HRCU-A-CB (Split System: Heat Pump with Remote Outdoor Unit-Air-Source) | Both
214610130 | Central Heat Pump | FRIEDRICH | FRP18AZ36AJVC |  |  | TCFZ6021SEAAM | FR962V0403A17M4 | 34200 |  |  | 19 | 8.5 | 34200 |  |  | 43500 | 127% | 2.2 | Both | 712.5 | 2.85 | HRCU-A-CB (Split System: Heat Pump with Remote Outdoor Unit-Air-Source) | Both
214610138 | Central Heat Pump | FRIEDRICH | FRP18AZ36AJVC |  |  | TCFZ6021SEAAM | FR802V1005A21UH | 34200 |  |  | 19 | 8.5 | 34200 |  |  | 43000 | 126% | 2.2 | Both | 712.5 | 2.85 | HRCU-A-CB (Split System: Heat Pump with Remote Outdoor Unit-Air-Source) | Both
214610126 | Central Heat Pump | FRIEDRICH | FRP18AZ36AJVC |  |  | TCFZ6021SEAAM | FR97MV1005A21DH | 34200 |  |  | 19 | 8.5 | 34200 |  |  | 43000 | 126% | 2.2 | Both | 712.5 | 2.85 | HRCU-A-CB (Split System: Heat Pump with Remote Outdoor Unit-Air-Source) | Both
214610125 | Central Heat Pump | FRIEDRICH | FRP18AZ36AJVC |  |  | TCFZ6021SEAAM | FR98MV0703A17UP | 34200 |  |  | 19 | 8.5 | 34200 |  |  | 43500 | 127% | 2.2 | Both | 712.5 | 2.85 | HRCU-A-CB (Split System: Heat Pump with Remote Outdoor Unit-Air-Source) | Both
214610136 | Central Heat Pump | FRIEDRICH | FRP18AZ36AJVC |  |  | TCFZ6021SEAAM | FR802V0755A21UH | 34200 |  |  | 19 | 8.5 | 34200 |  |  | 43000 | 126% | 2.2 | Both | 712.5 | 2.85 | HRCU-A-CB (Split System: Heat Pump with Remote Outdoor Unit-Air-Source) | Both
214610131 | Central Heat Pump | FRIEDRICH | FRP18AZ36AJVC |  |  | TCFZ6021SEAAM | FR98MV0603A17UP | 34200 |  |  | 19 | 8.5 | 34200 |  |  | 43500 | 127% | 2.2 | Both | 712.5 | 2.85 | HRCU-A-CB (Split System: Heat Pump with Remote Outdoor Unit-Air-Source) | Both
214610133 | Central Heat Pump | FRIEDRICH | FRP18AZ36AJVC |  |  | TCFZ6021SEAAM | FR962V0855A21M4 | 34200 |  |  | 19 | 8.5 | 34200 |  |  | 43500 | 127% | 2.2 | Both | 712.5 | 2.85 | HRCU-A-CB (Split System: Heat Pump with Remote Outdoor Unit-Air-Source) | Both
214610128 | Central Heat Pump | FRIEDRICH | FRP18AZ36AJVC |  |  | TCFZ6021SEAAM | FR98MV1005A21UP | 34200 |  |  | 19 | 8.5 | 34200 |  |  | 43500 | 127% | 2.2 | Both | 712.5 | 2.85 | HRCU-A-CB (Split System: Heat Pump with Remote Outdoor Unit-Air-Source) | Both
214610132 | Central Heat Pump | FRIEDRICH | FRP18AZ36AJVC |  |  | TCFZ6021SEAAM | FR97MV0855A21DH | 34200 |  |  | 19 | 8.5 | 34200 |  |  | 43000 | 126% | 2.2 | Both | 712.5 | 2.85 | HRCU-A-CB (Split System: Heat Pump with Remote Outdoor Unit-Air-Source) | Both
214327246 | Central Heat Pump | FRIEDRICH | FRP18AZ24AJVC |  |  | RCFZ2421HEAAM | FR801V0504A17UHU | 22800 |  |  | 20 | 8.5 | 22800 |  |  | 26000 | 114% | 2.1 | Both | 475 | 1.9 | HRCU-A-CB (Split System: Heat Pump with Remote Outdoor Unit-Air-Source) | Both
214327247 | Central Heat Pump | FRIEDRICH | FRP18AZ24AJVC |  |  | RCFZ2421HEAAM | FR801V0704A17UHU | 22800 |  |  | 20 | 8.5 | 22800 |  |  | 26000 | 114% | 2.1 | Both | 475 | 1.9 | HRCU-A-CB (Split System: Heat Pump with Remote Outdoor Unit-Air-Source) | Both
214610115 | Central Heat Pump | FRIEDRICH | FRP18AZ24AJVC |  |  | TCFZ2421HEAAM | FR962V0403A17M4 | 22800 |  |  | 20 | 8.5 | 22800 |  |  | 26000 | 114% | 2.1 | Both | 475 | 1.9 | HRCU-A-CB (Split System: Heat Pump with Remote Outdoor Unit-Air-Source) | Both
214610121 | Central Heat Pump | FRIEDRICH | FRP18AZ24AJVC |  |  | TCFZ2421HEAAM | FR98MV0703A17UP | 22800 |  |  | 20 | 8.5 | 22800 |  |  | 26000 | 114% | 2.1 | Both | 475 | 1.9 | HRCU-A-CB (Split System: Heat Pump with Remote Outdoor Unit-Air-Source) | Both
214610118 | Central Heat Pump | FRIEDRICH | FRP18AZ24AJVC |  |  | TCFZ2421HEAAM | FR98MV0603A17UP | 22800 |  |  | 20 | 8.5 | 22800 |  |  | 26000 | 114% | 2.1 | Both | 475 | 1.9 | HRCU-A-CB (Split System: Heat Pump with Remote Outdoor Unit-Air-Source) | Both
214610122 | Central Heat Pump | FRIEDRICH | FRP18AZ24AJVC |  |  | TCFZ2421HEAAM | FR802V0504A17UH | 22800 |  |  | 20 | 8.5 | 22800 |  |  | 26000 | 114% | 2.1 | Both | 475 | 1.9 | HRCU-A-CB (Split System: Heat Pump with Remote Outdoor Unit-Air-Source) | Both
214610112 | Central Heat Pump | FRIEDRICH | FRP18AZ24AJVC |  |  | TCFZ2421HEAAM | FR962V0703A17M4 | 22800 |  |  | 20 | 8.5 | 22800 |  |  | 26000 | 114% | 2.1 | Both | 475 | 1.9 | HRCU-A-CB (Split System: Heat Pump with Remote Outdoor Unit-Air-Source) | Both
214610123 | Central Heat Pump | FRIEDRICH | FRP18AZ24AJVC |  |  | TCFZ2421HEAAM | FR802V1005A21UH | 22800 |  |  | 20 | 8.5 | 22800 |  |  | 26000 | 114% | 2.1 | Both | 475 | 1.9 | HRCU-A-CB (Split System: Heat Pump with Remote Outdoor Unit-Air-Source) | Both
214610120 | Central Heat Pump | FRIEDRICH | FRP18AZ24AJVC |  |  | TCFZ2421HEAAM | FR962V0603A17M4 | 22800 |  |  | 20 | 8.5 | 22800 |  |  | 26000 | 114% | 2.1 | Both | 475 | 1.9 | HRCU-A-CB (Split System: Heat Pump with Remote Outdoor Unit-Air-Source) | Both
214610117 | Central Heat Pump | FRIEDRICH | FRP18AZ24AJVC |  |  | TCFZ2421HEAAM | FR97MV0603A17DH | 22800 |  |  | 20 | 8.5 | 22800 |  |  | 26000 | 114% | 2.1 | Both | 475 | 1.9 | HRCU-A-CB (Split System: Heat Pump with Remote Outdoor Unit-Air-Source) | Both
214610119 | Central Heat Pump | FRIEDRICH | FRP18AZ24AJVC |  |  | TCFZ2421HEAAM | FR97MV0703A17DH | 22800 |  |  | 20 | 8.5 | 22800 |  |  | 26000 | 114% | 2.1 | Both | 475 | 1.9 | HRCU-A-CB (Split System: Heat Pump with Remote Outdoor Unit-Air-Source) | Both
214610111 | Central Heat Pump | FRIEDRICH | FRP18AZ24AJVC |  |  | TCFZ2421HEAAM | FR98MV1005A21UP | 22800 |  |  | 20 | 8.5 | 22800 |  |  | 26000 | 114% | 2.1 | Both | 475 | 1.9 | HRCU-A-CB (Split System: Heat Pump with Remote Outdoor Unit-Air-Source) | Both
215429067 | Central Heat Pump | TRANE | 4TWV8X60A1 |  |  | TEM6A0C48H41+TDR+RP |  | 53000 |  |  | 18 | 8.5 | 53000 |  |  | 38500 | 73% | 1.79 | Both | 1105 | 4.42 | HRCU-A-CB (Split System: Heat Pump with Remote Outdoor Unit-Air-Source) | No
215429064 | Central Heat Pump | AMERICAN STANDARD | 4A6V8X60A1 |  |  | TEM6B0C60H51+TDR+RP |  | 54000 |  |  | 18 | 8.5 | 52500 |  |  | 38000 | 72% | 1.8 | Both | 1125 | 4.5 | HRCU-A-CB (Split System: Heat Pump with Remote Outdoor Unit-Air-Source) | No
214731826 | Central Heat Pump | TCL | TCU-60D7HEWA/DV2O |  |  | TCE-3036D6HWA/DVOE(02) | FG7SA-090C-T24B* | 33000 |  |  | 16.5 | 8.4 | 35000 |  |  | 27000 | 77% | 2.1 | Both | 687.5 | 2.75 | HRCU-A-CB (Split System: Heat Pump with Remote Outdoor Unit-Air-Source) | Both
214731832 | Central Heat Pump | ECOER | EODA18H-2436BAA |  |  | GNC2430APT | FG7SA-054C-T23A* | 22800 |  |  | 17 | 8.4 | 24000 |  |  | 19200 | 80% | 2 | Both | 475 | 1.9 | HRCU-A-CB (Split System: Heat Pump with Remote Outdoor Unit-Air-Source) | Both
214731821 | Central Heat Pump | TCL | TCU-36D7HEWA/DV2O |  |  | TCE-2430D6HWA/DVOE(02) | FG7SA-090C-T24B* | 22800 |  |  | 17 | 8.4 | 24000 |  |  | 19200 | 80% | 2.1 | Both | 475 | 1.9 | HRCU-A-CB (Split System: Heat Pump with Remote Outdoor Unit-Air-Source) | Both
214053825 | Central Heat Pump | BOSCH | BOVD-36HDN1-M20G |  |  | BMAC2430ANTD | BGH96M060B3B | 23800 |  |  | 18 | 9 | 24000 |  |  | 17200 | 72% | 1.85 | Both | 495 | 1.98 | HRCU-A-CB (Split System: Heat Pump with Remote Outdoor Unit-Air-Source) | Both
214053826 | Central Heat Pump | BOSCH | BOVD-36HDN1-M20G |  |  | BMAC2430ANTD | BGH96M080B3B | 23800 |  |  | 18 | 9 | 24000 |  |  | 17200 | 72% | 1.85 | Both | 495 | 1.98 | HRCU-A-CB (Split System: Heat Pump with Remote Outdoor Unit-Air-Source) | Both
214053806 | Central Heat Pump | BOSCH | BOVC-36HDN1-M20G |  |  | BMAC2430ANTD | BGH96M060B3B | 23800 |  |  | 18 | 9 | 24000 |  |  | 17200 | 72% | 1.85 | Both | 495 | 1.98 | HRCU-A-CB (Split System: Heat Pump with Remote Outdoor Unit-Air-Source) | Both
214053828 | Central Heat Pump | BOSCH | BOVD-36HDN1-M20G |  |  | BMAC2430BNTD | BGH96M080B3B | 24000 |  |  | 18.5 | 9 | 24000 |  |  | 17400 | 73% | 1.9 | Both | 500 | 2 | HRCU-A-CB (Split System: Heat Pump with Remote Outdoor Unit-Air-Source) | Both
214053817 | Central Heat Pump | BOSCH | BOVC-36HDN1-M20G |  |  | BMAC4248CNTF | BGH96M100C5B | 33000 |  |  | 18.5 | 9 | 34200 |  |  | 24200 | 71% | 1.9 | Both | 687.5 | 2.75 | HRCU-A-CB (Split System: Heat Pump with Remote Outdoor Unit-Air-Source) | Both
214569485 | Central Heat Pump | BRYANT HEATING AND COOLING SYSTEMS | 284ANV048*0**B* |  |  | CNPV*4821AL*+UI | 935CB66100C21*** | 44000 |  |  | 21 | 9 | 46500 |  |  | 36200 | 78% | 2.18 | Both | 917.5 | 3.67 | HRCU-A-CB (Split System: Heat Pump with Remote Outdoor Unit-Air-Source) | Both
214569503 | Central Heat Pump | BRYANT HEATING AND COOLING SYSTEMS | 284ANV048*0**B* |  |  | CNPV*4824AL*+UI | 986TD60080C21*** | 44000 |  |  | 21 | 9 | 46500 |  |  | 36400 | 78% | 2.18 | Both | 917.5 | 3.67 | HRCU-A-CB (Split System: Heat Pump with Remote Outdoor Unit-Air-Source) | Both
214569491 | Central Heat Pump | BRYANT HEATING AND COOLING SYSTEMS | 284ANV048*0**B* |  |  | CNPV*4821AL*+UI | 986TD60080C21*** | 44000 |  |  | 21 | 9 | 46500 |  |  | 36400 | 78% | 2.18 | Both | 917.5 | 3.67 | HRCU-A-CB (Split System: Heat Pump with Remote Outdoor Unit-Air-Source) | Both
214569513 | Central Heat Pump | BRYANT HEATING AND COOLING SYSTEMS | 284ANV048*0**B* |  |  | CNPV*6024AL*+UI | 987MC60080C21*** | 44500 |  |  | 21 | 9 | 46500 |  |  | 36400 | 78% | 2.26 | Both | 927.5 | 3.71 | HRCU-A-CB (Split System: Heat Pump with Remote Outdoor Unit-Air-Source) | Both
214569507 | Central Heat Pump | BRYANT HEATING AND COOLING SYSTEMS | 284ANV048*0**B* |  |  | CNPV*6024AL*+UI | 935CB60080C21*** | 44500 |  |  | 21 | 9 | 46500 |  |  | 36400 | 78% | 2.26 | Both | 927.5 | 3.71 | HRCU-A-CB (Split System: Heat Pump with Remote Outdoor Unit-Air-Source) | Both
214569502 | Central Heat Pump | CARRIER | 25VNA448A*031* |  |  | CNPV*4824AL*+UI | 59TN6C080C21**20 | 44000 |  |  | 21 | 9 | 46500 |  |  | 36400 | 78% | 2.18 | Both | 917.5 | 3.67 | HRCU-A-CB (Split System: Heat Pump with Remote Outdoor Unit-Air-Source) | Both
214569484 | Central Heat Pump | CARRIER | 25VNA448A*031* |  |  | CNPV*4821AL*+UI | 59CU5B100C21**22 | 44000 |  |  | 21 | 9 | 46500 |  |  | 36200 | 78% | 2.18 | Both | 917.5 | 3.67 | HRCU-A-CB (Split System: Heat Pump with Remote Outdoor Unit-Air-Source) | Both
214569512 | Central Heat Pump | CARRIER | 25VNA448A*031* |  |  | CNPV*6024AL*+UI | 59MN7C080C21**20 | 44500 |  |  | 21 | 9 | 46500 |  |  | 36400 | 78% | 2.26 | Both | 927.5 | 3.71 | HRCU-A-CB (Split System: Heat Pump with Remote Outdoor Unit-Air-Source) | Both
214569479 | Central Heat Pump | BRYANT HEATING AND COOLING SYSTEMS | 284ANV048*0**B* |  |  | CSPH*6012AL*+UI | 986TD60080C21*** | 45000 |  |  | 20.5 | 9.5 | 46000 |  |  | 36000 | 78% | 2.36 | Both | 937.5 | 3.75 | HRCU-A-CB (Split System: Heat Pump with Remote Outdoor Unit-Air-Source) | Both
214569472 | Central Heat Pump | CARRIER | 25VNA448A*031* |  |  | CSPH*6012AL*+UI | 59CU5B100C21**22 | 45000 |  |  | 20.5 | 9.5 | 46000 |  |  | 36000 | 78% | 2.36 | Both | 937.5 | 3.75 | HRCU-A-CB (Split System: Heat Pump with Remote Outdoor Unit-Air-Source) | Both
214569505 | Central Heat Pump | BRYANT HEATING AND COOLING SYSTEMS | 284ANV048*0**B* |  |  | CNPV*6024AL*+UI | 88*TB60070C21*** | 44500 |  |  | 21 | 9.5 | 46500 |  |  | 36400 | 78% | 2.24 | Both | 927.5 | 3.71 | HRCU-A-CB (Split System: Heat Pump with Remote Outdoor Unit-Air-Source) | Both
214569504 | Central Heat Pump | CARRIER | 25VNA448A*031* |  |  | CNPV*6024AL*+UI | 58TN*B070C21**20 | 44500 |  |  | 21 | 9.5 | 46500 |  |  | 36400 | 78% | 2.24 | Both | 927.5 | 3.71 | HRCU-A-CB (Split System: Heat Pump with Remote Outdoor Unit-Air-Source) | Both
214569514 | Central Heat Pump | CARRIER | 25VNA448A*031* |  |  | CNPV*6024AL*+UI | 59TN6C080C21**20 | 44500 |  |  | 21.5 | 9.5 | 46000 |  |  | 36200 | 79% | 2.28 | Both | 927.5 | 3.71 | HRCU-A-CB (Split System: Heat Pump with Remote Outdoor Unit-Air-Source) | Both
214569509 | Central Heat Pump | BRYANT HEATING AND COOLING SYSTEMS | 284ANV048*0**B* |  |  | CNPV*6024AL*+UI | 935CB66100C21*** | 44500 |  |  | 21.5 | 9.5 | 46000 |  |  | 36200 | 79% | 2.28 | Both | 927.5 | 3.71 | HRCU-A-CB (Split System: Heat Pump with Remote Outdoor Unit-Air-Source) | Both
214569508 | Central Heat Pump | CARRIER | 25VNA448A*031* |  |  | CNPV*6024AL*+UI | 59CU5B100C21**22 | 44500 |  |  | 21.5 | 9.5 | 46000 |  |  | 36200 | 79% | 2.28 | Both | 927.5 | 3.71 | HRCU-A-CB (Split System: Heat Pump with Remote Outdoor Unit-Air-Source) | Both
214569425 | Central Heat Pump | BRYANT HEATING AND COOLING SYSTEMS | 284ANV048*0**B* |  |  | CAP**6024AL*+UI | 935CB66100C21*** | 45000 |  |  | 21 | 10 | 45500 |  |  | 36000 | 79% | 2.36 | Both | 937.5 | 3.75 | HRCU-A-CB (Split System: Heat Pump with Remote Outdoor Unit-Air-Source) | Both
214569424 | Central Heat Pump | CARRIER | 25VNA448A*031* |  |  | CAP**6024AL*+UI | 59CU5B100C21**22 | 45000 |  |  | 21 | 10 | 45500 |  |  | 36000 | 79% | 2.36 | Both | 937.5 | 3.75 | HRCU-A-CB (Split System: Heat Pump with Remote Outdoor Unit-Air-Source) | Both
214569437 | Central Heat Pump | BRYANT HEATING AND COOLING SYSTEMS | 284ANV048*0**B* |  |  | CAP**6121AL*+UI | 935CB66100C21*** | 45500 |  |  | 21.5 | 10 | 46000 |  |  | 36200 | 79% | 2.38 | Both | 947.5 | 3.79 | HRCU-A-CB (Split System: Heat Pump with Remote Outdoor Unit-Air-Source) | Both
214569442 | Central Heat Pump | CARRIER | 25VNA448A*031* |  |  | CAP**6121AL*+UI | 59TN6C080C21**20 | 45500 |  |  | 21.5 | 10 | 46000 |  |  | 36200 | 79% | 2.36 | Both | 947.5 | 3.79 | HRCU-A-CB (Split System: Heat Pump with Remote Outdoor Unit-Air-Source) | Both
214569436 | Central Heat Pump | CARRIER | 25VNA448A*031* |  |  | CAP**6121AL*+UI | 59CU5B100C21**22 | 45500 |  |  | 21.5 | 10 | 46000 |  |  | 36200 | 79% | 2.38 | Both | 947.5 | 3.79 | HRCU-A-CB (Split System: Heat Pump with Remote Outdoor Unit-Air-Source) | Both
214569331 | Central Heat Pump | BRYANT HEATING AND COOLING SYSTEMS | 284ANV024*0**B* |  |  | CAP**3721AL*+UI | 987MC60060C21*** | 24000 |  |  | 19.5 | 11 | 26400 |  |  | 19800 | 75% | 2.52 | Both | 500 | 2 | HRCU-A-CB (Split System: Heat Pump with Remote Outdoor Unit-Air-Source) | Both
214569330 | Central Heat Pump | CARRIER | 25VNA424A*031* |  |  | CAP**3721AL*+UI | 59MN7C060C21**20 | 24000 |  |  | 19.5 | 11 | 26400 |  |  | 19800 | 75% | 2.52 | Both | 500 | 2 | HRCU-A-CB (Split System: Heat Pump with Remote Outdoor Unit-Air-Source) | Both
214569355 | Central Heat Pump | BRYANT HEATING AND COOLING SYSTEMS | 284ANV024*0**B* |  |  | CAP**4321AL*+UI | 987MC60060C21*** | 24000 |  |  | 20 | 11 | 26400 |  |  | 19800 | 75% | 2.54 | Both | 500 | 2 | HRCU-A-CB (Split System: Heat Pump with Remote Outdoor Unit-Air-Source) | Both
214569354 | Central Heat Pump | CARRIER | 25VNA424A*031* |  |  | CAP**4321AL*+UI | 59MN7C060C21**20 | 24000 |  |  | 20 | 11 | 26400 |  |  | 19800 | 75% | 2.54 | Both | 500 | 2 | HRCU-A-CB (Split System: Heat Pump with Remote Outdoor Unit-Air-Source) | Both
213826689 | Central Heat Pump | TRANE | 4TWV7X48A1 |  |  | 4TXCC009DS3 | S9V2C100U4VSB+LRP | 46500 |  |  | 17.1 | 8.5 | 40500 |  |  | 28400 | 70% | 1.8 | Both | 970 | 3.88 | HRCU-A-CB (Split System: Heat Pump with Remote Outdoor Unit-Air-Source) | No
213826419 | Central Heat Pump | TRANE | 4TWV7X24A1 |  |  | 4TXCB004DS3 | S9V2B060U3VSB+LRP | 24000 |  |  | 17.1 | 8.5 | 18400 |  |  | 12900 | 70% | 1.8 | Both | 500 | 2 | HRCU-A-CB (Split System: Heat Pump with Remote Outdoor Unit-Air-Source) | No
213826417 | Central Heat Pump | TRANE | 4TWV7X24A1 |  |  | 4TXCB004DS3 | S9V2B060U3VSA+LRP | 24000 |  |  | 17.1 | 8.5 | 18400 |  |  | 12900 | 70% | 1.8 | Both | 500 | 2 | HRCU-A-CB (Split System: Heat Pump with Remote Outdoor Unit-Air-Source) | No
213826559 | Central Heat Pump | TRANE | 4TWV7X36A1 |  |  | 4TXCB006DS3 | S9V2B080U4VSA+LRP | 35000 |  |  | 17.1 | 8.5 | 29000 |  |  | 20400 | 70% | 1.8 | Both | 730 | 2.92 | HRCU-A-CB (Split System: Heat Pump with Remote Outdoor Unit-Air-Source) | No
213826557 | Central Heat Pump | TRANE | 4TWV7X36A1 |  |  | 4TXCB006DS3 | S9V2B080U4VSB+LRP | 35000 |  |  | 17.1 | 8.5 | 29000 |  |  | 20400 | 70% | 1.8 | Both | 730 | 2.92 | HRCU-A-CB (Split System: Heat Pump with Remote Outdoor Unit-Air-Source) | No
213826601 | Central Heat Pump | TRANE | 4TWV7X36A1 |  |  | 4TXCC007DS3 | S9V2C100U4VSA+LRP | 35200 |  |  | 17.1 | 8.5 | 29000 |  |  | 20400 | 70% | 1.8 | Both | 732.5 | 2.93 | HRCU-A-CB (Split System: Heat Pump with Remote Outdoor Unit-Air-Source) | No
213826603 | Central Heat Pump | TRANE | 4TWV7X36A1 |  |  | 4TXCC007DS3 | S9V2C100U4VSB+LRP | 35200 |  |  | 17.1 | 8.5 | 29000 |  |  | 20400 | 70% | 1.8 | Both | 732.5 | 2.93 | HRCU-A-CB (Split System: Heat Pump with Remote Outdoor Unit-Air-Source) | No
214389390 | Central Heat Pump | BRYANT HEATING AND COOLING SYSTEMS | 284ANV036*0**B* |  |  | CNPV*3621AL*+UI | 88*TB60110C21*** | 32400 |  |  | 18.5 | 9 | 38500 |  |  | 27000 | 70% | 1.92 | Both | 675 | 2.7 | HRCU-A-CB (Split System: Heat Pump with Remote Outdoor Unit-Air-Source) | No
214389370 | Central Heat Pump | BRYANT HEATING AND COOLING SYSTEMS | 284ANV036*0**B* |  |  | CNPV*3617AL*+UI | 88*TB48090C17*** | 32600 |  |  | 18.5 | 9 | 39000 |  |  | 27200 | 70% | 1.92 | Both | 680 | 2.72 | HRCU-A-CB (Split System: Heat Pump with Remote Outdoor Unit-Air-Source) | No
214389416 | Central Heat Pump | BRYANT HEATING AND COOLING SYSTEMS | 284ANV036*0**B* |  |  | CNPV*4221AL*+UI | 987MC42080C17*** | 33000 |  |  | 18.5 | 9 | 38000 |  |  | 26800 | 71% | 1.96 | Both | 687.5 | 2.75 | HRCU-A-CB (Split System: Heat Pump with Remote Outdoor Unit-Air-Source) | No
214389265 | Central Heat Pump | BRYANT HEATING AND COOLING SYSTEMS | 284ANV036*0**B* |  |  | CNPV*4217AL*+UI | 987MC42080C17*** | 33000 |  |  | 18.5 | 9 | 37400 |  |  | 26400 | 71% | 1.98 | Both | 687.5 | 2.75 | HRCU-A-CB (Split System: Heat Pump with Remote Outdoor Unit-Air-Source) | No
214389261 | Central Heat Pump | BRYANT HEATING AND COOLING SYSTEMS | 284ANV036*0**B* |  |  | CNPV*4217AL*+UI | 935CB48060C17*** | 33000 |  |  | 18.5 | 9 | 37400 |  |  | 26400 | 71% | 1.98 | Both | 687.5 | 2.75 | HRCU-A-CB (Split System: Heat Pump with Remote Outdoor Unit-Air-Source) | No
214389267 | Central Heat Pump | BRYANT HEATING AND COOLING SYSTEMS | 284ANV036*0**B* |  |  | CNPV*4217AL*+UI | 986TD42060C17*** | 33200 |  |  | 18.5 | 9 | 37600 |  |  | 26600 | 71% | 1.98 | Both | 692.5 | 2.77 | HRCU-A-CB (Split System: Heat Pump with Remote Outdoor Unit-Air-Source) | No
214389279 | Central Heat Pump | BRYANT HEATING AND COOLING SYSTEMS | 284ANV036*0**B* |  |  | CNPV*4821AL*+UI | 88*TB36045C17*** | 33200 |  |  | 18.5 | 9 | 37000 |  |  | 26200 | 71% | 2 | Both | 692.5 | 2.77 | HRCU-A-CB (Split System: Heat Pump with Remote Outdoor Unit-Air-Source) | No
214389403 | Central Heat Pump | CARRIER | 25VNA436A*031* |  |  | CNPV*3621AL*+UI | 59TN6C100C21**22 | 32400 |  |  | 18.5 | 9 | 38500 |  |  | 27000 | 70% | 1.92 | Both | 675 | 2.7 | HRCU-A-CB (Split System: Heat Pump with Remote Outdoor Unit-Air-Source) | No
214389385 | Central Heat Pump | CARRIER | 25VNA436A*031* |  |  | CNPV*3621AL*+UI | 58TN*B090C17**16 | 32600 |  |  | 18.5 | 9 | 39000 |  |  | 27200 | 70% | 1.92 | Both | 680 | 2.72 | HRCU-A-CB (Split System: Heat Pump with Remote Outdoor Unit-Air-Source) | No
214389407 | Central Heat Pump | CARRIER | 25VNA436A*031* |  |  | CNPV*4221AL*+UI | 58TN*B070C17**16 | 33000 |  |  | 18.5 | 9 | 38000 |  |  | 26800 | 71% | 1.96 | Both | 687.5 | 2.75 | HRCU-A-CB (Split System: Heat Pump with Remote Outdoor Unit-Air-Source) | No
214389415 | Central Heat Pump | CARRIER | 25VNA436A*031* |  |  | CNPV*4221AL*+UI | 59MN7C080C17**14 | 33000 |  |  | 18.5 | 9 | 38000 |  |  | 26800 | 71% | 1.96 | Both | 687.5 | 2.75 | HRCU-A-CB (Split System: Heat Pump with Remote Outdoor Unit-Air-Source) | No
214389419 | Central Heat Pump | CARRIER | 25VNA436A*031* |  |  | CNPV*4221AL*+UI | 59TN6C080C17**14 | 33000 |  |  | 18.5 | 9 | 38000 |  |  | 26800 | 71% | 1.96 | Both | 687.5 | 2.75 | HRCU-A-CB (Split System: Heat Pump with Remote Outdoor Unit-Air-Source) | No
214389264 | Central Heat Pump | CARRIER | 25VNA436A*031* |  |  | CNPV*4217AL*+UI | 59MN7C080C17**14 | 33000 |  |  | 18.5 | 9 | 37400 |  |  | 26400 | 71% | 1.98 | Both | 687.5 | 2.75 | HRCU-A-CB (Split System: Heat Pump with Remote Outdoor Unit-Air-Source) | No
214389260 | Central Heat Pump | CARRIER | 25VNA436A*031* |  |  | CNPV*4217AL*+UI | 59CU5B060C17**16 | 33000 |  |  | 18.5 | 9 | 37400 |  |  | 26400 | 71% | 1.98 | Both | 687.5 | 2.75 | HRCU-A-CB (Split System: Heat Pump with Remote Outdoor Unit-Air-Source) | No
214389278 | Central Heat Pump | CARRIER | 25VNA436A*031* |  |  | CNPV*4821AL*+UI | 58TN*B045C17**12 | 33200 |  |  | 18.5 | 9 | 37000 |  |  | 26200 | 71% | 2 | Both | 692.5 | 2.77 | HRCU-A-CB (Split System: Heat Pump with Remote Outdoor Unit-Air-Source) | No
214389269 | Central Heat Pump | BRYANT HEATING AND COOLING SYSTEMS | 284ANV036*0**B* |  |  | CNPV*4217AL*+UI | 986TD42080C17*** | 33000 |  |  | 19 | 9 | 37400 |  |  | 26400 | 71% | 1.98 | Both | 687.5 | 2.75 | HRCU-A-CB (Split System: Heat Pump with Remote Outdoor Unit-Air-Source) | No
214389255 | Central Heat Pump | BRYANT HEATING AND COOLING SYSTEMS | 284ANV036*0**B* |  |  | CNPV*4217AL*+UI | 88*TB36070C14*** | 33000 |  |  | 19 | 9 | 37400 |  |  | 26400 | 71% | 1.98 | Both | 687.5 | 2.75 | HRCU-A-CB (Split System: Heat Pump with Remote Outdoor Unit-Air-Source) | No
214389257 | Central Heat Pump | BRYANT HEATING AND COOLING SYSTEMS | 284ANV036*0**B* |  |  | CNPV*4217AL*+UI | 88*TB48070C17*** | 33400 |  |  | 19 | 9 | 37400 |  |  | 26400 | 71% | 2 | Both | 695 | 2.78 | HRCU-A-CB (Split System: Heat Pump with Remote Outdoor Unit-Air-Source) | No
214389291 | Central Heat Pump | BRYANT HEATING AND COOLING SYSTEMS | 284ANV036*0**B* |  |  | CNPV*4821AL*+UI | 987MC42060C17*** | 33600 |  |  | 19 | 9 | 37000 |  |  | 26200 | 71% | 2 | Both | 700 | 2.8 | HRCU-A-CB (Split System: Heat Pump with Remote Outdoor Unit-Air-Source) | No
214389268 | Central Heat Pump | CARRIER | 25VNA436A*031* |  |  | CNPV*4217AL*+UI | 59TN6C080C17**14 | 33000 |  |  | 19 | 9 | 37400 |  |  | 26400 | 71% | 1.98 | Both | 687.5 | 2.75 | HRCU-A-CB (Split System: Heat Pump with Remote Outdoor Unit-Air-Source) | No
214389256 | Central Heat Pump | CARRIER | 25VNA436A*031* |  |  | CNPV*4217AL*+UI | 58TN*B070C17**16 | 33400 |  |  | 19 | 9 | 37400 |  |  | 26400 | 71% | 2 | Both | 695 | 2.78 | HRCU-A-CB (Split System: Heat Pump with Remote Outdoor Unit-Air-Source) | No
214389290 | Central Heat Pump | CARRIER | 25VNA436A*031* |  |  | CNPV*4821AL*+UI | 59MN7C060C17**14 | 33600 |  |  | 19 | 9 | 37000 |  |  | 26200 | 71% | 2 | Both | 700 | 2.8 | HRCU-A-CB (Split System: Heat Pump with Remote Outdoor Unit-Air-Source) | No
214575792 | Central Heat Pump | BRYANT HEATING AND COOLING SYSTEMS | 284ANV036*0**B* |  |  | CNPV*3621AL*+UI | 935CB66100C21*** | 32800 |  |  | 18.5 | 9 | 38500 |  |  | 27000 | 70% | 1.94 | Both | 682.5 | 2.73 | HRCU-A-CB (Split System: Heat Pump with Remote Outdoor Unit-Air-Source) | No
214575798 | Central Heat Pump | BRYANT HEATING AND COOLING SYSTEMS | 284ANV036*0**B* |  |  | CNPV*3621AL*+UI | 986TD60080C21*** | 32800 |  |  | 18.5 | 9 | 38500 |  |  | 27000 | 70% | 1.94 | Both | 682.5 | 2.73 | HRCU-A-CB (Split System: Heat Pump with Remote Outdoor Unit-Air-Source) | No
214575802 | Central Heat Pump | BRYANT HEATING AND COOLING SYSTEMS | 284ANV036*0**B* |  |  | CNPV*4221AL*+UI | 935CB60080C21*** | 33200 |  |  | 18.5 | 9 | 38000 |  |  | 26600 | 70% | 1.98 | Both | 692.5 | 2.77 | HRCU-A-CB (Split System: Heat Pump with Remote Outdoor Unit-Air-Source) | No
214569645 | Central Heat Pump | BRYANT HEATING AND COOLING SYSTEMS | 284ANV036*0**B* |  |  | CSPH*4812AL*+UI | 88*TB60070C21*** | 34000 |  |  | 18.5 | 9 | 36600 |  |  | 25800 | 70% | 2.04 | Both | 707.5 | 2.83 | HRCU-A-CB (Split System: Heat Pump with Remote Outdoor Unit-Air-Source) | No
214569637 | Central Heat Pump | BRYANT HEATING AND COOLING SYSTEMS | 284ANV036*0**B* |  |  | CSPH*4212AL*+UI | 935CB66100C21*** | 34000 |  |  | 18.5 | 9 | 36600 |  |  | 26000 | 71% | 2.04 | Both | 707.5 | 2.83 | HRCU-A-CB (Split System: Heat Pump with Remote Outdoor Unit-Air-Source) | No
214569643 | Central Heat Pump | BRYANT HEATING AND COOLING SYSTEMS | 284ANV036*0**B* |  |  | CSPH*4212AL*+UI | 986TD60080C21*** | 34000 |  |  | 18.5 | 9 | 36600 |  |  | 26000 | 71% | 2.04 | Both | 707.5 | 2.83 | HRCU-A-CB (Split System: Heat Pump with Remote Outdoor Unit-Air-Source) | No
214569665 | Central Heat Pump | BRYANT HEATING AND COOLING SYSTEMS | 284ANV036*0**B* |  |  | CSPH*6012AL*+UI | 987MC60080C21*** | 34400 |  |  | 18.5 | 9 | 36000 |  |  | 25400 | 71% | 2.04 | Both | 717.5 | 2.87 | HRCU-A-CB (Split System: Heat Pump with Remote Outdoor Unit-Air-Source) | No
214569659 | Central Heat Pump | BRYANT HEATING AND COOLING SYSTEMS | 284ANV036*0**B* |  |  | CSPH*6012AL*+UI | 935CB60080C21*** | 34400 |  |  | 18.5 | 9 | 36000 |  |  | 25400 | 71% | 2.04 | Both | 717.5 | 2.87 | HRCU-A-CB (Split System: Heat Pump with Remote Outdoor Unit-Air-Source) | No
214575791 | Central Heat Pump | CARRIER | 25VNA436A*031* |  |  | CNPV*3621AL*+UI | 59CU5B100C21**22 | 32800 |  |  | 18.5 | 9 | 38500 |  |  | 27000 | 70% | 1.94 | Both | 682.5 | 2.73 | HRCU-A-CB (Split System: Heat Pump with Remote Outdoor Unit-Air-Source) | No
214575801 | Central Heat Pump | CARRIER | 25VNA436A*031* |  |  | CNPV*4221AL*+UI | 59CU5B080C21**20 | 33200 |  |  | 18.5 | 9 | 38000 |  |  | 26600 | 70% | 1.98 | Both | 692.5 | 2.77 | HRCU-A-CB (Split System: Heat Pump with Remote Outdoor Unit-Air-Source) | No
214575805 | Central Heat Pump | CARRIER | 25VNA436A*031* |  |  | CNPV*4221AL*+UI | 59MN7C080C21**20 | 33200 |  |  | 18.5 | 9 | 38000 |  |  | 26600 | 70% | 1.98 | Both | 692.5 | 2.77 | HRCU-A-CB (Split System: Heat Pump with Remote Outdoor Unit-Air-Source) | No
214569652 | Central Heat Pump | CARRIER | 25VNA436A*031* |  |  | CSPH*4812AL*+UI | 59MN7C080C21**20 | 34000 |  |  | 18.5 | 9 | 36600 |  |  | 25800 | 70% | 2.04 | Both | 707.5 | 2.83 | HRCU-A-CB (Split System: Heat Pump with Remote Outdoor Unit-Air-Source) | No
214569644 | Central Heat Pump | CARRIER | 25VNA436A*031* |  |  | CSPH*4812AL*+UI | 58TN*B070C21**20 | 34000 |  |  | 18.5 | 9 | 36600 |  |  | 25800 | 70% | 2.04 | Both | 707.5 | 2.83 | HRCU-A-CB (Split System: Heat Pump with Remote Outdoor Unit-Air-Source) | No
214389410 | Central Heat Pump | BRYANT HEATING AND COOLING SYSTEMS | 284ANV036*0**B* |  |  | CNPV*4221AL*+UI | 88*TB48090C17*** | 32800 |  |  | 19 | 9 | 38000 |  |  | 26600 | 70% | 1.98 | Both | 682.5 | 2.73 | HRCU-A-CB (Split System: Heat Pump with Remote Outdoor Unit-Air-Source) | No
214389273 | Central Heat Pump | BRYANT HEATING AND COOLING SYSTEMS | 284ANV036*0**B* |  |  | CNPV*4221AL*+UI | 88*TB60110C21*** | 33200 |  |  | 19 | 9 | 37800 |  |  | 26600 | 70% | 1.98 | Both | 692.5 | 2.77 | HRCU-A-CB (Split System: Heat Pump with Remote Outdoor Unit-Air-Source) | No
214389275 | Central Heat Pump | BRYANT HEATING AND COOLING SYSTEMS | 284ANV036*0**B* |  |  | CNPV*4221AL*+UI | 987MC66100C21*** | 33200 |  |  | 19 | 9 | 37800 |  |  | 26600 | 70% | 1.98 | Both | 692.5 | 2.77 | HRCU-A-CB (Split System: Heat Pump with Remote Outdoor Unit-Air-Source) | No
214569671 | Central Heat Pump | BRYANT HEATING AND COOLING SYSTEMS | 284ANV036*0**B* |  |  | CNPV*4221AL*+UI | 986TD60080C21*** | 33200 |  |  | 19 | 9 | 37800 |  |  | 26600 | 70% | 2 | Both | 692.5 | 2.77 | HRCU-A-CB (Split System: Heat Pump with Remote Outdoor Unit-Air-Source) | No
214569669 | Central Heat Pump | BRYANT HEATING AND COOLING SYSTEMS | 284ANV036*0**B* |  |  | CNPV*4221AL*+UI | 935CB66100C21*** | 33200 |  |  | 19 | 9 | 37800 |  |  | 26600 | 70% | 2 | Both | 692.5 | 2.77 | HRCU-A-CB (Split System: Heat Pump with Remote Outdoor Unit-Air-Source) | No
214389259 | Central Heat Pump | BRYANT HEATING AND COOLING SYSTEMS | 284ANV036*0**B* |  |  | CNPV*4217AL*+UI | 88*TB48090C17*** | 33400 |  |  | 19 | 9 | 37200 |  |  | 26400 | 71% | 2 | Both | 695 | 2.78 | HRCU-A-CB (Split System: Heat Pump with Remote Outdoor Unit-Air-Source) | No
214389281 | Central Heat Pump | BRYANT HEATING AND COOLING SYSTEMS | 284ANV036*0**B* |  |  | CNPV*4821AL*+UI | 88*TB48070C17*** | 33400 |  |  | 19 | 9 | 36800 |  |  | 26200 | 71% | 2.02 | Both | 695 | 2.78 | HRCU-A-CB (Split System: Heat Pump with Remote Outdoor Unit-Air-Source) | No
214389293 | Central Heat Pump | BRYANT HEATING AND COOLING SYSTEMS | 284ANV036*0**B* |  |  | CNPV*4821AL*+UI | 987MC42080C17*** | 33600 |  |  | 19 | 9 | 36800 |  |  | 26200 | 71% | 2.02 | Both | 700 | 2.8 | HRCU-A-CB (Split System: Heat Pump with Remote Outdoor Unit-Air-Source) | No
214569691 | Central Heat Pump | BRYANT HEATING AND COOLING SYSTEMS | 284ANV036*0**B* |  |  | CNPV*4824AL*+UI | 987MC60060C21*** | 33600 |  |  | 19 | 9 | 36800 |  |  | 26200 | 71% | 2.02 | Both | 700 | 2.8 | HRCU-A-CB (Split System: Heat Pump with Remote Outdoor Unit-Air-Source) | No
214569591 | Central Heat Pump | BRYANT HEATING AND COOLING SYSTEMS | 284ANV036*0**B* |  |  | CAP**6024AL*+UI | 987MC60060C21*** | 34200 |  |  | 19 | 9 | 36000 |  |  | 25200 | 70% | 2 | Both | 712.5 | 2.85 | HRCU-A-CB (Split System: Heat Pump with Remote Outdoor Unit-Air-Source) | No
214569655 | Central Heat Pump | BRYANT HEATING AND COOLING SYSTEMS | 284ANV036*0**B* |  |  | CSPH*4812AL*+UI | 986TD60080C21*** | 34200 |  |  | 19 | 9 | 36400 |  |  | 25800 | 71% | 2.06 | Both | 712.5 | 2.85 | HRCU-A-CB (Split System: Heat Pump with Remote Outdoor Unit-Air-Source) | No
214569657 | Central Heat Pump | BRYANT HEATING AND COOLING SYSTEMS | 284ANV036*0**B* |  |  | CSPH*6012AL*+UI | 88*TB60070C21*** | 34400 |  |  | 19 | 9 | 36000 |  |  | 25400 | 71% | 2.04 | Both | 717.5 | 2.87 | HRCU-A-CB (Split System: Heat Pump with Remote Outdoor Unit-Air-Source) | No
214569603 | Central Heat Pump | BRYANT HEATING AND COOLING SYSTEMS | 284ANV036*0**B* |  |  | CAP**6121AL*+UI | 987MC60060C21*** | 34600 |  |  | 19 | 9 | 36000 |  |  | 25200 | 70% | 2 | Both | 720 | 2.88 | HRCU-A-CB (Split System: Heat Pump with Remote Outdoor Unit-Air-Source) | No
214569667 | Central Heat Pump | BRYANT HEATING AND COOLING SYSTEMS | 284ANV036*0**B* |  |  | CSPH*6012AL*+UI | 986TD60080C21*** | 34600 |  |  | 19 | 9 | 36000 |  |  | 25200 | 70% | 2.04 | Both | 720 | 2.88 | HRCU-A-CB (Split System: Heat Pump with Remote Outdoor Unit-Air-Source) | No
214569661 | Central Heat Pump | BRYANT HEATING AND COOLING SYSTEMS | 284ANV036*0**B* |  |  | CSPH*6012AL*+UI | 935CB66100C21*** | 34600 |  |  | 19 | 9 | 36000 |  |  | 25200 | 70% | 2.04 | Both | 720 | 2.88 | HRCU-A-CB (Split System: Heat Pump with Remote Outdoor Unit-Air-Source) | No
214389409 | Central Heat Pump | CARRIER | 25VNA436A*031* |  |  | CNPV*4221AL*+UI | 58TN*B090C17**16 | 32800 |  |  | 19 | 9 | 38000 |  |  | 26600 | 70% | 1.98 | Both | 682.5 | 2.73 | HRCU-A-CB (Split System: Heat Pump with Remote Outdoor Unit-Air-Source) | No
214389272 | Central Heat Pump | CARRIER | 25VNA436A*031* |  |  | CNPV*4221AL*+UI | 58TN*B110C21**20 | 33200 |  |  | 19 | 9 | 37800 |  |  | 26600 | 70% | 1.98 | Both | 692.5 | 2.77 | HRCU-A-CB (Split System: Heat Pump with Remote Outdoor Unit-Air-Source) | No
214389274 | Central Heat Pump | CARRIER | 25VNA436A*031* |  |  | CNPV*4221AL*+UI | 59MN7C100C21**22 | 33200 |  |  | 19 | 9 | 37800 |  |  | 26600 | 70% | 1.98 | Both | 692.5 | 2.77 | HRCU-A-CB (Split System: Heat Pump with Remote Outdoor Unit-Air-Source) | No
214389276 | Central Heat Pump | CARRIER | 25VNA436A*031* |  |  | CNPV*4221AL*+UI | 59TN6C100C21**22 | 33200 |  |  | 19 | 9 | 37800 |  |  | 26600 | 70% | 1.98 | Both | 692.5 | 2.77 | HRCU-A-CB (Split System: Heat Pump with Remote Outdoor Unit-Air-Source) | No
214389270 | Central Heat Pump | CARRIER | 25VNA436A*031* |  |  | CNPV*4221AL*+UI | 58TN*B090C21**20 | 33200 |  |  | 19 | 9 | 37800 |  |  | 26600 | 70% | 1.98 | Both | 692.5 | 2.77 | HRCU-A-CB (Split System: Heat Pump with Remote Outdoor Unit-Air-Source) | No
214575799 | Central Heat Pump | CARRIER | 25VNA436A*031* |  |  | CNPV*4221AL*+UI | 58TN*B070C21**20 | 33200 |  |  | 19 | 9 | 38000 |  |  | 26600 | 70% | 1.98 | Both | 692.5 | 2.77 | HRCU-A-CB (Split System: Heat Pump with Remote Outdoor Unit-Air-Source) | No
214569668 | Central Heat Pump | CARRIER | 25VNA436A*031* |  |  | CNPV*4221AL*+UI | 59CU5B100C21**22 | 33200 |  |  | 19 | 9 | 37800 |  |  | 26600 | 70% | 2 | Both | 692.5 | 2.77 | HRCU-A-CB (Split System: Heat Pump with Remote Outdoor Unit-Air-Source) | No
214389258 | Central Heat Pump | CARRIER | 25VNA436A*031* |  |  | CNPV*4217AL*+UI | 58TN*B090C17**16 | 33400 |  |  | 19 | 9 | 37200 |  |  | 26400 | 71% | 2 | Both | 695 | 2.78 | HRCU-A-CB (Split System: Heat Pump with Remote Outdoor Unit-Air-Source) | No
214389298 | Central Heat Pump | CARRIER | 25VNA436A*031* |  |  | CNPV*4821AL*+UI | 59TN6C080C17**14 | 33400 |  |  | 19 | 9 | 36800 |  |  | 26200 | 71% | 2.02 | Both | 695 | 2.78 | HRCU-A-CB (Split System: Heat Pump with Remote Outdoor Unit-Air-Source) | No
214389280 | Central Heat Pump | CARRIER | 25VNA436A*031* |  |  | CNPV*4821AL*+UI | 58TN*B070C17**16 | 33400 |  |  | 19 | 9 | 36800 |  |  | 26200 | 71% | 2.02 | Both | 695 | 2.78 | HRCU-A-CB (Split System: Heat Pump with Remote Outdoor Unit-Air-Source) | No
214389296 | Central Heat Pump | CARRIER | 25VNA436A*031* |  |  | CNPV*4821AL*+UI | 59TN6C060C17**14 | 33600 |  |  | 19 | 9 | 37000 |  |  | 26200 | 71% | 2 | Both | 700 | 2.8 | HRCU-A-CB (Split System: Heat Pump with Remote Outdoor Unit-Air-Source) | No
214389292 | Central Heat Pump | CARRIER | 25VNA436A*031* |  |  | CNPV*4821AL*+UI | 59MN7C080C17**14 | 33600 |  |  | 19 | 9 | 36800 |  |  | 26200 | 71% | 2.02 | Both | 700 | 2.8 | HRCU-A-CB (Split System: Heat Pump with Remote Outdoor Unit-Air-Source) | No
214569678 | Central Heat Pump | CARRIER | 25VNA436A*031* |  |  | CNPV*4821AL*+UI | 59MN7C060C21**20 | 33600 |  |  | 19 | 9 | 36800 |  |  | 26200 | 71% | 2.02 | Both | 700 | 2.8 | HRCU-A-CB (Split System: Heat Pump with Remote Outdoor Unit-Air-Source) | No
214569654 | Central Heat Pump | CARRIER | 25VNA436A*031* |  |  | CSPH*4812AL*+UI | 59TN6C080C21**20 | 34200 |  |  | 19 | 9 | 36400 |  |  | 25800 | 71% | 2.06 | Both | 712.5 | 2.85 | HRCU-A-CB (Split System: Heat Pump with Remote Outdoor Unit-Air-Source) | No
214569648 | Central Heat Pump | CARRIER | 25VNA436A*031* |  |  | CSPH*4812AL*+UI | 59CU5B100C21**22 | 34200 |  |  | 19 | 9 | 36400 |  |  | 25800 | 71% | 2.06 | Both | 712.5 | 2.85 | HRCU-A-CB (Split System: Heat Pump with Remote Outdoor Unit-Air-Source) | No
214569656 | Central Heat Pump | CARRIER | 25VNA436A*031* |  |  | CSPH*6012AL*+UI | 58TN*B070C21**20 | 34400 |  |  | 19 | 9 | 36000 |  |  | 25400 | 71% | 2.04 | Both | 717.5 | 2.87 | HRCU-A-CB (Split System: Heat Pump with Remote Outdoor Unit-Air-Source) | No
214569602 | Central Heat Pump | CARRIER | 25VNA436A*031* |  |  | CAP**6121AL*+UI | 59MN7C060C21**20 | 34600 |  |  | 19 | 9 | 36000 |  |  | 25200 | 70% | 2 | Both | 720 | 2.88 | HRCU-A-CB (Split System: Heat Pump with Remote Outdoor Unit-Air-Source) | No
214569614 | Central Heat Pump | CARRIER | 25VNA436A*031* |  |  | CAP**6124AL*+UI | 59MN7C060C21**20 | 34600 |  |  | 19 | 9 | 36000 |  |  | 25200 | 70% | 2 | Both | 720 | 2.88 | HRCU-A-CB (Split System: Heat Pump with Remote Outdoor Unit-Air-Source) | No
214569660 | Central Heat Pump | CARRIER | 25VNA436A*031* |  |  | CSPH*6012AL*+UI | 59CU5B100C21**22 | 34600 |  |  | 19 | 9 | 36000 |  |  | 25200 | 70% | 2.04 | Both | 720 | 2.88 | HRCU-A-CB (Split System: Heat Pump with Remote Outdoor Unit-Air-Source) | No
214569666 | Central Heat Pump | CARRIER | 25VNA436A*031* |  |  | CSPH*6012AL*+UI | 59TN6C080C21**20 | 34600 |  |  | 19 | 9 | 36000 |  |  | 25200 | 70% | 2.04 | Both | 720 | 2.88 | HRCU-A-CB (Split System: Heat Pump with Remote Outdoor Unit-Air-Source) | No
214389311 | Central Heat Pump | BRYANT HEATING AND COOLING SYSTEMS | 284ANV036*0**B* |  |  | CNPV*4824AL*+UI | 987MC66120C24*** | 33800 |  |  | 19.5 | 9 | 36600 |  |  | 26000 | 71% | 2.02 | Both | 705 | 2.82 | HRCU-A-CB (Split System: Heat Pump with Remote Outdoor Unit-Air-Source) | No
214569703 | Central Heat Pump | BRYANT HEATING AND COOLING SYSTEMS | 284ANV036*0**B* |  |  | CNPV*6024AL*+UI | 987MC60060C21*** | 34000 |  |  | 19.5 | 9 | 36400 |  |  | 25600 | 70% | 2 | Both | 707.5 | 2.83 | HRCU-A-CB (Split System: Heat Pump with Remote Outdoor Unit-Air-Source) | No
214569585 | Central Heat Pump | BRYANT HEATING AND COOLING SYSTEMS | 284ANV036*0**B* |  |  | CAP**6024AL*+UI | 88*TB60070C21*** | 34200 |  |  | 19.5 | 9 | 35800 |  |  | 25200 | 70% | 2.02 | Both | 712.5 | 2.85 | HRCU-A-CB (Split System: Heat Pump with Remote Outdoor Unit-Air-Source) | No
214569587 | Central Heat Pump | BRYANT HEATING AND COOLING SYSTEMS | 284ANV036*0**B* |  |  | CAP**6024AL*+UI | 935CB60080C21*** | 34200 |  |  | 19.5 | 9 | 35800 |  |  | 25200 | 70% | 2.02 | Both | 712.5 | 2.85 | HRCU-A-CB (Split System: Heat Pump with Remote Outdoor Unit-Air-Source) | No
214569593 | Central Heat Pump | BRYANT HEATING AND COOLING SYSTEMS | 284ANV036*0**B* |  |  | CAP**6024AL*+UI | 987MC60080C21*** | 34200 |  |  | 19.5 | 9 | 35800 |  |  | 25200 | 70% | 2.02 | Both | 712.5 | 2.85 | HRCU-A-CB (Split System: Heat Pump with Remote Outdoor Unit-Air-Source) | No
214569599 | Central Heat Pump | BRYANT HEATING AND COOLING SYSTEMS | 284ANV036*0**B* |  |  | CAP**6121AL*+UI | 935CB60080C21*** | 34800 |  |  | 19.5 | 9 | 35800 |  |  | 25200 | 70% | 2.02 | Both | 725 | 2.9 | HRCU-A-CB (Split System: Heat Pump with Remote Outdoor Unit-Air-Source) | No
214389282 | Central Heat Pump | CARRIER | 25VNA436A*031* |  |  | CNPV*4821AL*+UI | 58TN*B090C17**16 | 33800 |  |  | 19.5 | 9 | 36800 |  |  | 26000 | 71% | 2.02 | Both | 705 | 2.82 | HRCU-A-CB (Split System: Heat Pump with Remote Outdoor Unit-Air-Source) | No
214569702 | Central Heat Pump | CARRIER | 25VNA436A*031* |  |  | CNPV*6024AL*+UI | 59MN7C060C21**20 | 34000 |  |  | 19.5 | 9 | 36400 |  |  | 25600 | 70% | 2 | Both | 707.5 | 2.83 | HRCU-A-CB (Split System: Heat Pump with Remote Outdoor Unit-Air-Source) | No
214569584 | Central Heat Pump | CARRIER | 25VNA436A*031* |  |  | CAP**6024AL*+UI | 58TN*B070C21**20 | 34200 |  |  | 19.5 | 9 | 35800 |  |  | 25200 | 70% | 2.02 | Both | 712.5 | 2.85 | HRCU-A-CB (Split System: Heat Pump with Remote Outdoor Unit-Air-Source) | No
214569604 | Central Heat Pump | CARRIER | 25VNA436A*031* |  |  | CAP**6121AL*+UI | 59MN7C080C21**20 | 34800 |  |  | 19.5 | 9 | 35800 |  |  | 25200 | 70% | 2.02 | Both | 725 | 2.9 | HRCU-A-CB (Split System: Heat Pump with Remote Outdoor Unit-Air-Source) | No
214569596 | Central Heat Pump | CARRIER | 25VNA436A*031* |  |  | CAP**6121AL*+UI | 58TN*B070C21**20 | 34800 |  |  | 19.5 | 9 | 35800 |  |  | 25200 | 70% | 2.02 | Both | 725 | 2.9 | HRCU-A-CB (Split System: Heat Pump with Remote Outdoor Unit-Air-Source) | No
214569675 | Central Heat Pump | BRYANT HEATING AND COOLING SYSTEMS | 284ANV036*0**B* |  |  | CNPV*4821AL*+UI | 935CB60080C21*** | 33800 |  |  | 19 | 9 | 36800 |  |  | 26000 | 71% | 2.04 | Both | 705 | 2.82 | HRCU-A-CB (Split System: Heat Pump with Remote Outdoor Unit-Air-Source) | No
214569687 | Central Heat Pump | BRYANT HEATING AND COOLING SYSTEMS | 284ANV036*0**B* |  |  | CNPV*4824AL*+UI | 935CB60080C21*** | 33800 |  |  | 19 | 9 | 36800 |  |  | 26000 | 71% | 2.04 | Both | 705 | 2.82 | HRCU-A-CB (Split System: Heat Pump with Remote Outdoor Unit-Air-Source) | No
214569674 | Central Heat Pump | CARRIER | 25VNA436A*031* |  |  | CNPV*4821AL*+UI | 59CU5B080C21**20 | 33800 |  |  | 19 | 9 | 36800 |  |  | 26000 | 71% | 2.04 | Both | 705 | 2.82 | HRCU-A-CB (Split System: Heat Pump with Remote Outdoor Unit-Air-Source) | No
214569686 | Central Heat Pump | CARRIER | 25VNA436A*031* |  |  | CNPV*4824AL*+UI | 59CU5B080C21**20 | 33800 |  |  | 19 | 9 | 36800 |  |  | 26000 | 71% | 2.04 | Both | 705 | 2.82 | HRCU-A-CB (Split System: Heat Pump with Remote Outdoor Unit-Air-Source) | No
214389307 | Central Heat Pump | BRYANT HEATING AND COOLING SYSTEMS | 284ANV036*0**B* |  |  | CNPV*4824AL*+UI | 88*TB66135C24*** | 33600 |  |  | 19.5 | 9 | 36600 |  |  | 26000 | 71% | 2.04 | Both | 700 | 2.8 | HRCU-A-CB (Split System: Heat Pump with Remote Outdoor Unit-Air-Source) | No
214389305 | Central Heat Pump | BRYANT HEATING AND COOLING SYSTEMS | 284ANV036*0**B* |  |  | CNPV*4824AL*+UI | 88*TB60110C21*** | 33600 |  |  | 19.5 | 9 | 36600 |  |  | 26000 | 71% | 2.04 | Both | 700 | 2.8 | HRCU-A-CB (Split System: Heat Pump with Remote Outdoor Unit-Air-Source) | No
214389285 | Central Heat Pump | BRYANT HEATING AND COOLING SYSTEMS | 284ANV036*0**B* |  |  | CNPV*4821AL*+UI | 88*TB60090C21*** | 33600 |  |  | 19.5 | 9 | 36600 |  |  | 26000 | 71% | 2.04 | Both | 700 | 2.8 | HRCU-A-CB (Split System: Heat Pump with Remote Outdoor Unit-Air-Source) | No
214389301 | Central Heat Pump | BRYANT HEATING AND COOLING SYSTEMS | 284ANV036*0**B* |  |  | CNPV*4821AL*+UI | 986TD66100C21*** | 33800 |  |  | 19.5 | 9 | 36600 |  |  | 26000 | 71% | 2.04 | Both | 705 | 2.82 | HRCU-A-CB (Split System: Heat Pump with Remote Outdoor Unit-Air-Source) | No
214389315 | Central Heat Pump | BRYANT HEATING AND COOLING SYSTEMS | 284ANV036*0**B* |  |  | CNPV*4824AL*+UI | 986TD66120C24*** | 33800 |  |  | 19.5 | 9 | 36600 |  |  | 26000 | 71% | 2.04 | Both | 705 | 2.82 | HRCU-A-CB (Split System: Heat Pump with Remote Outdoor Unit-Air-Source) | No
214389295 | Central Heat Pump | BRYANT HEATING AND COOLING SYSTEMS | 284ANV036*0**B* |  |  | CNPV*4821AL*+UI | 987MC66100C21*** | 33800 |  |  | 19.5 | 9 | 36600 |  |  | 26000 | 71% | 2.04 | Both | 705 | 2.82 | HRCU-A-CB (Split System: Heat Pump with Remote Outdoor Unit-Air-Source) | No
214389313 | Central Heat Pump | BRYANT HEATING AND COOLING SYSTEMS | 284ANV036*0**B* |  |  | CNPV*4824AL*+UI | 986TD66100C21*** | 33800 |  |  | 19.5 | 9 | 36600 |  |  | 26000 | 71% | 2.04 | Both | 705 | 2.82 | HRCU-A-CB (Split System: Heat Pump with Remote Outdoor Unit-Air-Source) | No
214389309 | Central Heat Pump | BRYANT HEATING AND COOLING SYSTEMS | 284ANV036*0**B* |  |  | CNPV*4824AL*+UI | 987MC66100C21*** | 33800 |  |  | 19.5 | 9 | 36600 |  |  | 26000 | 71% | 2.04 | Both | 705 | 2.82 | HRCU-A-CB (Split System: Heat Pump with Remote Outdoor Unit-Air-Source) | No
214569685 | Central Heat Pump | BRYANT HEATING AND COOLING SYSTEMS | 284ANV036*0**B* |  |  | CNPV*4824AL*+UI | 88*TB60070C21*** | 33800 |  |  | 19.5 | 9 | 36800 |  |  | 26000 | 71% | 2.04 | Both | 705 | 2.82 | HRCU-A-CB (Split System: Heat Pump with Remote Outdoor Unit-Air-Source) | No
214569693 | Central Heat Pump | BRYANT HEATING AND COOLING SYSTEMS | 284ANV036*0**B* |  |  | CNPV*4824AL*+UI | 987MC60080C21*** | 33800 |  |  | 19.5 | 9 | 36800 |  |  | 26000 | 71% | 2.04 | Both | 705 | 2.82 | HRCU-A-CB (Split System: Heat Pump with Remote Outdoor Unit-Air-Source) | No
214569681 | Central Heat Pump | BRYANT HEATING AND COOLING SYSTEMS | 284ANV036*0**B* |  |  | CNPV*4821AL*+UI | 987MC60080C21*** | 33800 |  |  | 19.5 | 9 | 36800 |  |  | 26000 | 71% | 2.04 | Both | 705 | 2.82 | HRCU-A-CB (Split System: Heat Pump with Remote Outdoor Unit-Air-Source) | No
214569689 | Central Heat Pump | BRYANT HEATING AND COOLING SYSTEMS | 284ANV036*0**B* |  |  | CNPV*4824AL*+UI | 935CB66100C21*** | 34000 |  |  | 19.5 | 9 | 36600 |  |  | 26000 | 71% | 2.04 | Both | 707.5 | 2.83 | HRCU-A-CB (Split System: Heat Pump with Remote Outdoor Unit-Air-Source) | No
214569677 | Central Heat Pump | BRYANT HEATING AND COOLING SYSTEMS | 284ANV036*0**B* |  |  | CNPV*4821AL*+UI | 935CB66100C21*** | 34000 |  |  | 19.5 | 9 | 36600 |  |  | 26000 | 71% | 2.04 | Both | 707.5 | 2.83 | HRCU-A-CB (Split System: Heat Pump with Remote Outdoor Unit-Air-Source) | No
214569683 | Central Heat Pump | BRYANT HEATING AND COOLING SYSTEMS | 284ANV036*0**B* |  |  | CNPV*4821AL*+UI | 986TD60080C21*** | 34000 |  |  | 19.5 | 9 | 36600 |  |  | 26000 | 71% | 2.04 | Both | 707.5 | 2.83 | HRCU-A-CB (Split System: Heat Pump with Remote Outdoor Unit-Air-Source) | No
214569617 | Central Heat Pump | BRYANT HEATING AND COOLING SYSTEMS | 284ANV036*0**B* |  |  | CAP**6124AL*+UI | 987MC60080C21*** | 34800 |  |  | 19.5 | 9 | 35800 |  |  | 25000 | 70% | 2.02 | Both | 725 | 2.9 | HRCU-A-CB (Split System: Heat Pump with Remote Outdoor Unit-Air-Source) | No
214569611 | Central Heat Pump | BRYANT HEATING AND COOLING SYSTEMS | 284ANV036*0**B* |  |  | CAP**6124AL*+UI | 935CB60080C21*** | 34800 |  |  | 19.5 | 9 | 35800 |  |  | 25000 | 70% | 2.02 | Both | 725 | 2.9 | HRCU-A-CB (Split System: Heat Pump with Remote Outdoor Unit-Air-Source) | No
214389306 | Central Heat Pump | CARRIER | 25VNA436A*031* |  |  | CNPV*4824AL*+UI | 58TN*B135C24**22 | 33600 |  |  | 19.5 | 9 | 36600 |  |  | 26000 | 71% | 2.04 | Both | 700 | 2.8 | HRCU-A-CB (Split System: Heat Pump with Remote Outdoor Unit-Air-Source) | No
214389308 | Central Heat Pump | CARRIER | 25VNA436A*031* |  |  | CNPV*4824AL*+UI | 59MN7C100C21**22 | 33800 |  |  | 19.5 | 9 | 36600 |  |  | 26000 | 71% | 2.04 | Both | 705 | 2.82 | HRCU-A-CB (Split System: Heat Pump with Remote Outdoor Unit-Air-Source) | No
214389312 | Central Heat Pump | CARRIER | 25VNA436A*031* |  |  | CNPV*4824AL*+UI | 59TN6C100C21**22 | 33800 |  |  | 19.5 | 9 | 36600 |  |  | 26000 | 71% | 2.04 | Both | 705 | 2.82 | HRCU-A-CB (Split System: Heat Pump with Remote Outdoor Unit-Air-Source) | No
214389314 | Central Heat Pump | CARRIER | 25VNA436A*031* |  |  | CNPV*4824AL*+UI | 59TN6C120C24**22 | 33800 |  |  | 19.5 | 9 | 36600 |  |  | 26000 | 71% | 2.04 | Both | 705 | 2.82 | HRCU-A-CB (Split System: Heat Pump with Remote Outdoor Unit-Air-Source) | No
214389294 | Central Heat Pump | CARRIER | 25VNA436A*031* |  |  | CNPV*4821AL*+UI | 59MN7C100C21**22 | 33800 |  |  | 19.5 | 9 | 36600 |  |  | 26000 | 71% | 2.04 | Both | 705 | 2.82 | HRCU-A-CB (Split System: Heat Pump with Remote Outdoor Unit-Air-Source) | No
214389300 | Central Heat Pump | CARRIER | 25VNA436A*031* |  |  | CNPV*4821AL*+UI | 59TN6C100C21**22 | 33800 |  |  | 19.5 | 9 | 36600 |  |  | 26000 | 71% | 2.04 | Both | 705 | 2.82 | HRCU-A-CB (Split System: Heat Pump with Remote Outdoor Unit-Air-Source) | No
214569692 | Central Heat Pump | CARRIER | 25VNA436A*031* |  |  | CNPV*4824AL*+UI | 59MN7C080C21**20 | 33800 |  |  | 19.5 | 9 | 36800 |  |  | 26000 | 71% | 2.04 | Both | 705 | 2.82 | HRCU-A-CB (Split System: Heat Pump with Remote Outdoor Unit-Air-Source) | No
214569672 | Central Heat Pump | CARRIER | 25VNA436A*031* |  |  | CNPV*4821AL*+UI | 58TN*B070C21**20 | 33800 |  |  | 19.5 | 9 | 36800 |  |  | 26000 | 71% | 2.04 | Both | 705 | 2.82 | HRCU-A-CB (Split System: Heat Pump with Remote Outdoor Unit-Air-Source) | No
214569684 | Central Heat Pump | CARRIER | 25VNA436A*031* |  |  | CNPV*4824AL*+UI | 58TN*B070C21**20 | 33800 |  |  | 19.5 | 9 | 36800 |  |  | 26000 | 71% | 2.04 | Both | 705 | 2.82 | HRCU-A-CB (Split System: Heat Pump with Remote Outdoor Unit-Air-Source) | No
214569688 | Central Heat Pump | CARRIER | 25VNA436A*031* |  |  | CNPV*4824AL*+UI | 59CU5B100C21**22 | 34000 |  |  | 19.5 | 9 | 36600 |  |  | 26000 | 71% | 2.04 | Both | 707.5 | 2.83 | HRCU-A-CB (Split System: Heat Pump with Remote Outdoor Unit-Air-Source) | No
214569694 | Central Heat Pump | CARRIER | 25VNA436A*031* |  |  | CNPV*4824AL*+UI | 59TN6C080C21**20 | 34000 |  |  | 19.5 | 9 | 36600 |  |  | 26000 | 71% | 2.04 | Both | 707.5 | 2.83 | HRCU-A-CB (Split System: Heat Pump with Remote Outdoor Unit-Air-Source) | No
214569608 | Central Heat Pump | CARRIER | 25VNA436A*031* |  |  | CAP**6124AL*+UI | 58TN*B070C21**20 | 34800 |  |  | 19.5 | 9 | 35800 |  |  | 25000 | 70% | 2.02 | Both | 725 | 2.9 | HRCU-A-CB (Split System: Heat Pump with Remote Outdoor Unit-Air-Source) | No
214569610 | Central Heat Pump | CARRIER | 25VNA436A*031* |  |  | CAP**6124AL*+UI | 59CU5B080C21**20 | 34800 |  |  | 19.5 | 9 | 35800 |  |  | 25000 | 70% | 2.02 | Both | 725 | 2.9 | HRCU-A-CB (Split System: Heat Pump with Remote Outdoor Unit-Air-Source) | No
214569616 | Central Heat Pump | CARRIER | 25VNA436A*031* |  |  | CAP**6124AL*+UI | 59MN7C080C21**20 | 34800 |  |  | 19.5 | 9 | 35800 |  |  | 25000 | 70% | 2.02 | Both | 725 | 2.9 | HRCU-A-CB (Split System: Heat Pump with Remote Outdoor Unit-Air-Source) | No
214389317 | Central Heat Pump | BRYANT HEATING AND COOLING SYSTEMS | 284ANV036*0**B* |  |  | CNPV*6024AL*+UI | 88*TB60090C21*** | 34000 |  |  | 20 | 9 | 36200 |  |  | 25400 | 70% | 2.02 | Both | 707.5 | 2.83 | HRCU-A-CB (Split System: Heat Pump with Remote Outdoor Unit-Air-Source) | No
214389321 | Central Heat Pump | BRYANT HEATING AND COOLING SYSTEMS | 284ANV036*0**B* |  |  | CNPV*6024AL*+UI | 88*TB66135C24*** | 34000 |  |  | 20 | 9 | 36200 |  |  | 25400 | 70% | 2.02 | Both | 707.5 | 2.83 | HRCU-A-CB (Split System: Heat Pump with Remote Outdoor Unit-Air-Source) | No
214569705 | Central Heat Pump | BRYANT HEATING AND COOLING SYSTEMS | 284ANV036*0**B* |  |  | CNPV*6024AL*+UI | 987MC60080C21*** | 34200 |  |  | 20 | 9 | 36200 |  |  | 25600 | 71% | 2.02 | Both | 712.5 | 2.85 | HRCU-A-CB (Split System: Heat Pump with Remote Outdoor Unit-Air-Source) | No
214389325 | Central Heat Pump | BRYANT HEATING AND COOLING SYSTEMS | 284ANV036*0**B* |  |  | CNPV*6024AL*+UI | 987MC66120C24*** | 34200 |  |  | 20 | 9 | 36200 |  |  | 25600 | 71% | 2.02 | Both | 712.5 | 2.85 | HRCU-A-CB (Split System: Heat Pump with Remote Outdoor Unit-Air-Source) | No
214569697 | Central Heat Pump | BRYANT HEATING AND COOLING SYSTEMS | 284ANV036*0**B* |  |  | CNPV*6024AL*+UI | 88*TB60070C21*** | 34200 |  |  | 20 | 9 | 36200 |  |  | 25600 | 71% | 2.02 | Both | 712.5 | 2.85 | HRCU-A-CB (Split System: Heat Pump with Remote Outdoor Unit-Air-Source) | No
214569595 | Central Heat Pump | BRYANT HEATING AND COOLING SYSTEMS | 284ANV036*0**B* |  |  | CAP**6024AL*+UI | 986TD60080C21*** | 34400 |  |  | 20 | 9 | 35800 |  |  | 25000 | 70% | 2.02 | Both | 717.5 | 2.87 | HRCU-A-CB (Split System: Heat Pump with Remote Outdoor Unit-Air-Source) | No
214569707 | Central Heat Pump | BRYANT HEATING AND COOLING SYSTEMS | 284ANV036*0**B* |  |  | CNPV*6024AL*+UI | 986TD60080C21*** | 34400 |  |  | 20 | 9 | 36200 |  |  | 25400 | 70% | 2.04 | Both | 717.5 | 2.87 | HRCU-A-CB (Split System: Heat Pump with Remote Outdoor Unit-Air-Source) | No
214389316 | Central Heat Pump | CARRIER | 25VNA436A*031* |  |  | CNPV*6024AL*+UI | 58TN*B090C21**20 | 34000 |  |  | 20 | 9 | 36200 |  |  | 25400 | 70% | 2.02 | Both | 707.5 | 2.83 | HRCU-A-CB (Split System: Heat Pump with Remote Outdoor Unit-Air-Source) | No
214389322 | Central Heat Pump | CARRIER | 25VNA436A*031* |  |  | CNPV*6024AL*+UI | 59MN7C100C21**22 | 34000 |  |  | 20 | 9 | 36200 |  |  | 25400 | 70% | 2.02 | Both | 707.5 | 2.83 | HRCU-A-CB (Split System: Heat Pump with Remote Outdoor Unit-Air-Source) | No
214389320 | Central Heat Pump | CARRIER | 25VNA436A*031* |  |  | CNPV*6024AL*+UI | 58TN*B135C24**22 | 34000 |  |  | 20 | 9 | 36200 |  |  | 25400 | 70% | 2.02 | Both | 707.5 | 2.83 | HRCU-A-CB (Split System: Heat Pump with Remote Outdoor Unit-Air-Source) | No
214389328 | Central Heat Pump | CARRIER | 25VNA436A*031* |  |  | CNPV*6024AL*+UI | 59TN6C120C24**22 | 34200 |  |  | 20 | 9 | 36200 |  |  | 25600 | 71% | 2.02 | Both | 712.5 | 2.85 | HRCU-A-CB (Split System: Heat Pump with Remote Outdoor Unit-Air-Source) | No
214389324 | Central Heat Pump | CARRIER | 25VNA436A*031* |  |  | CNPV*6024AL*+UI | 59MN7C120C24**22 | 34200 |  |  | 20 | 9 | 36200 |  |  | 25600 | 71% | 2.02 | Both | 712.5 | 2.85 | HRCU-A-CB (Split System: Heat Pump with Remote Outdoor Unit-Air-Source) | No
214569696 | Central Heat Pump | CARRIER | 25VNA436A*031* |  |  | CNPV*6024AL*+UI | 58TN*B070C21**20 | 34200 |  |  | 20 | 9 | 36200 |  |  | 25600 | 71% | 2.02 | Both | 712.5 | 2.85 | HRCU-A-CB (Split System: Heat Pump with Remote Outdoor Unit-Air-Source) | No
214569594 | Central Heat Pump | CARRIER | 25VNA436A*031* |  |  | CAP**6024AL*+UI | 59TN6C080C21**20 | 34400 |  |  | 20 | 9 | 35800 |  |  | 25000 | 70% | 2.02 | Both | 717.5 | 2.87 | HRCU-A-CB (Split System: Heat Pump with Remote Outdoor Unit-Air-Source) | No
214569588 | Central Heat Pump | CARRIER | 25VNA436A*031* |  |  | CAP**6024AL*+UI | 59CU5B100C21**22 | 34400 |  |  | 20 | 9 | 35800 |  |  | 25000 | 70% | 2.02 | Both | 717.5 | 2.87 | HRCU-A-CB (Split System: Heat Pump with Remote Outdoor Unit-Air-Source) | No
214569706 | Central Heat Pump | CARRIER | 25VNA436A*031* |  |  | CNPV*6024AL*+UI | 59TN6C080C21**20 | 34400 |  |  | 20 | 9 | 36200 |  |  | 25400 | 70% | 2.04 | Both | 717.5 | 2.87 | HRCU-A-CB (Split System: Heat Pump with Remote Outdoor Unit-Air-Source) | No
214569547 | Central Heat Pump | BRYANT HEATING AND COOLING SYSTEMS | 284ANV036*0**B* |  |  | CAP**4224AL*+UI | 986TD60080C21*** | 33200 |  |  | 19 | 9.5 | 37800 |  |  | 26400 | 70% | 2 | Both | 692.5 | 2.77 | HRCU-A-CB (Split System: Heat Pump with Remote Outdoor Unit-Air-Source) | No
214569575 | Central Heat Pump | BRYANT HEATING AND COOLING SYSTEMS | 284ANV036*0**B* |  |  | CAP**4824AL*+UI | 935CB60080C21*** | 33800 |  |  | 19 | 9.5 | 36400 |  |  | 25800 | 71% | 2.04 | Both | 705 | 2.82 | HRCU-A-CB (Split System: Heat Pump with Remote Outdoor Unit-Air-Source) | No
214569563 | Central Heat Pump | BRYANT HEATING AND COOLING SYSTEMS | 284ANV036*0**B* |  |  | CAP**4821AL*+UI | 935CB60080C21*** | 33800 |  |  | 19 | 9.5 | 36600 |  |  | 25800 | 70% | 2.04 | Both | 705 | 2.82 | HRCU-A-CB (Split System: Heat Pump with Remote Outdoor Unit-Air-Source) | No
214569517 | Central Heat Pump | BRYANT HEATING AND COOLING SYSTEMS | 284ANV036*0**B* |  |  | CAP**3721AL*+UI | 88*TB60070C21*** | 34400 |  |  | 19 | 9.5 | 36400 |  |  | 25800 | 71% | 2.04 | Both | 717.5 | 2.87 | HRCU-A-CB (Split System: Heat Pump with Remote Outdoor Unit-Air-Source) | No
214569551 | Central Heat Pump | BRYANT HEATING AND COOLING SYSTEMS | 284ANV036*0**B* |  |  | CAP**4321AL*+UI | 935CB60080C21*** | 34400 |  |  | 19 | 9.5 | 36400 |  |  | 25600 | 70% | 2.04 | Both | 717.5 | 2.87 | HRCU-A-CB (Split System: Heat Pump with Remote Outdoor Unit-Air-Source) | No
214569525 | Central Heat Pump | BRYANT HEATING AND COOLING SYSTEMS | 284ANV036*0**B* |  |  | CAP**3721AL*+UI | 987MC60080C21*** | 34400 |  |  | 19 | 9.5 | 36400 |  |  | 25600 | 70% | 2.04 | Both | 717.5 | 2.87 | HRCU-A-CB (Split System: Heat Pump with Remote Outdoor Unit-Air-Source) | No
214569519 | Central Heat Pump | BRYANT HEATING AND COOLING SYSTEMS | 284ANV036*0**B* |  |  | CAP**3721AL*+UI | 935CB60080C21*** | 34400 |  |  | 19 | 9.5 | 36400 |  |  | 25800 | 71% | 2.04 | Both | 717.5 | 2.87 | HRCU-A-CB (Split System: Heat Pump with Remote Outdoor Unit-Air-Source) | No
214569557 | Central Heat Pump | BRYANT HEATING AND COOLING SYSTEMS | 284ANV036*0**B* |  |  | CAP**4321AL*+UI | 987MC60080C21*** | 34400 |  |  | 19 | 9.5 | 36400 |  |  | 25600 | 70% | 2.04 | Both | 717.5 | 2.87 | HRCU-A-CB (Split System: Heat Pump with Remote Outdoor Unit-Air-Source) | No
214569542 | Central Heat Pump | CARRIER | 25VNA436A*031* |  |  | CAP**4224AL*+UI | 59CU5B100C21**22 | 33200 |  |  | 19 | 9.5 | 37800 |  |  | 26400 | 70% | 2 | Both | 692.5 | 2.77 | HRCU-A-CB (Split System: Heat Pump with Remote Outdoor Unit-Air-Source) | No
214569536 | Central Heat Pump | CARRIER | 25VNA436A*031* |  |  | CAP**4221AL*+UI | 59TN6C080C21**20 | 33200 |  |  | 19 | 9.5 | 37800 |  |  | 26400 | 70% | 2 | Both | 692.5 | 2.77 | HRCU-A-CB (Split System: Heat Pump with Remote Outdoor Unit-Air-Source) | No
214569574 | Central Heat Pump | CARRIER | 25VNA436A*031* |  |  | CAP**4824AL*+UI | 59CU5B080C21**20 | 33800 |  |  | 19 | 9.5 | 36400 |  |  | 25800 | 71% | 2.04 | Both | 705 | 2.82 | HRCU-A-CB (Split System: Heat Pump with Remote Outdoor Unit-Air-Source) | No
214569562 | Central Heat Pump | CARRIER | 25VNA436A*031* |  |  | CAP**4821AL*+UI | 59CU5B080C21**20 | 33800 |  |  | 19 | 9.5 | 36600 |  |  | 25800 | 70% | 2.04 | Both | 705 | 2.82 | HRCU-A-CB (Split System: Heat Pump with Remote Outdoor Unit-Air-Source) | No
214569516 | Central Heat Pump | CARRIER | 25VNA436A*031* |  |  | CAP**3721AL*+UI | 58TN*B070C21**20 | 34400 |  |  | 19 | 9.5 | 36400 |  |  | 25800 | 71% | 2.04 | Both | 717.5 | 2.87 | HRCU-A-CB (Split System: Heat Pump with Remote Outdoor Unit-Air-Source) | No
214569524 | Central Heat Pump | CARRIER | 25VNA436A*031* |  |  | CAP**3721AL*+UI | 59MN7C080C21**20 | 34400 |  |  | 19 | 9.5 | 36400 |  |  | 25600 | 70% | 2.04 | Both | 717.5 | 2.87 | HRCU-A-CB (Split System: Heat Pump with Remote Outdoor Unit-Air-Source) | No
214569556 | Central Heat Pump | CARRIER | 25VNA436A*031* |  |  | CAP**4321AL*+UI | 59MN7C080C21**20 | 34400 |  |  | 19 | 9.5 | 36400 |  |  | 25600 | 70% | 2.04 | Both | 717.5 | 2.87 | HRCU-A-CB (Split System: Heat Pump with Remote Outdoor Unit-Air-Source) | No
214569550 | Central Heat Pump | CARRIER | 25VNA436A*031* |  |  | CAP**4321AL*+UI | 59CU5B080C21**20 | 34400 |  |  | 19 | 9.5 | 36400 |  |  | 25600 | 70% | 2.04 | Both | 717.5 | 2.87 | HRCU-A-CB (Split System: Heat Pump with Remote Outdoor Unit-Air-Source) | No
214569518 | Central Heat Pump | CARRIER | 25VNA436A*031* |  |  | CAP**3721AL*+UI | 59CU5B080C21**20 | 34400 |  |  | 19 | 9.5 | 36400 |  |  | 25800 | 71% | 2.04 | Both | 717.5 | 2.87 | HRCU-A-CB (Split System: Heat Pump with Remote Outdoor Unit-Air-Source) | No
214569583 | Central Heat Pump | BRYANT HEATING AND COOLING SYSTEMS | 284ANV036*0**B* |  |  | CAP**4824AL*+UI | 986TD60080C21*** | 33800 |  |  | 19.5 | 9.5 | 36400 |  |  | 25600 | 70% | 2.04 | Both | 705 | 2.82 | HRCU-A-CB (Split System: Heat Pump with Remote Outdoor Unit-Air-Source) | No
214569577 | Central Heat Pump | BRYANT HEATING AND COOLING SYSTEMS | 284ANV036*0**B* |  |  | CAP**4824AL*+UI | 935CB66100C21*** | 33800 |  |  | 19.5 | 9.5 | 36400 |  |  | 25600 | 70% | 2.04 | Both | 705 | 2.82 | HRCU-A-CB (Split System: Heat Pump with Remote Outdoor Unit-Air-Source) | No
214569573 | Central Heat Pump | BRYANT HEATING AND COOLING SYSTEMS | 284ANV036*0**B* |  |  | CAP**4824AL*+UI | 88*TB60070C21*** | 33800 |  |  | 19.5 | 9.5 | 36400 |  |  | 25800 | 71% | 2.04 | Both | 705 | 2.82 | HRCU-A-CB (Split System: Heat Pump with Remote Outdoor Unit-Air-Source) | No
214569565 | Central Heat Pump | BRYANT HEATING AND COOLING SYSTEMS | 284ANV036*0**B* |  |  | CAP**4821AL*+UI | 935CB66100C21*** | 33800 |  |  | 19.5 | 9.5 | 36400 |  |  | 25800 | 71% | 2.04 | Both | 705 | 2.82 | HRCU-A-CB (Split System: Heat Pump with Remote Outdoor Unit-Air-Source) | No
214569571 | Central Heat Pump | BRYANT HEATING AND COOLING SYSTEMS | 284ANV036*0**B* |  |  | CAP**4821AL*+UI | 986TD60080C21*** | 33800 |  |  | 19.5 | 9.5 | 36400 |  |  | 25800 | 71% | 2.04 | Both | 705 | 2.82 | HRCU-A-CB (Split System: Heat Pump with Remote Outdoor Unit-Air-Source) | No
214569561 | Central Heat Pump | BRYANT HEATING AND COOLING SYSTEMS | 284ANV036*0**B* |  |  | CAP**4821AL*+UI | 88*TB60070C21*** | 33800 |  |  | 19.5 | 9.5 | 36600 |  |  | 25800 | 70% | 2.04 | Both | 705 | 2.82 | HRCU-A-CB (Split System: Heat Pump with Remote Outdoor Unit-Air-Source) | No
214569521 | Central Heat Pump | BRYANT HEATING AND COOLING SYSTEMS | 284ANV036*0**B* |  |  | CAP**3721AL*+UI | 935CB66100C21*** | 34400 |  |  | 19.5 | 9.5 | 36400 |  |  | 25600 | 70% | 2.06 | Both | 717.5 | 2.87 | HRCU-A-CB (Split System: Heat Pump with Remote Outdoor Unit-Air-Source) | No
214569527 | Central Heat Pump | BRYANT HEATING AND COOLING SYSTEMS | 284ANV036*0**B* |  |  | CAP**3721AL*+UI | 986TD60080C21*** | 34600 |  |  | 19.5 | 9.5 | 36400 |  |  | 25600 | 70% | 2.06 | Both | 720 | 2.88 | HRCU-A-CB (Split System: Heat Pump with Remote Outdoor Unit-Air-Source) | No
214569559 | Central Heat Pump | BRYANT HEATING AND COOLING SYSTEMS | 284ANV036*0**B* |  |  | CAP**4321AL*+UI | 986TD60080C21*** | 34600 |  |  | 19.5 | 9.5 | 36400 |  |  | 25600 | 70% | 2.06 | Both | 720 | 2.88 | HRCU-A-CB (Split System: Heat Pump with Remote Outdoor Unit-Air-Source) | No
214569570 | Central Heat Pump | CARRIER | 25VNA436A*031* |  |  | CAP**4821AL*+UI | 59TN6C080C21**20 | 33800 |  |  | 19.5 | 9.5 | 36400 |  |  | 25800 | 71% | 2.04 | Both | 705 | 2.82 | HRCU-A-CB (Split System: Heat Pump with Remote Outdoor Unit-Air-Source) | No
214569564 | Central Heat Pump | CARRIER | 25VNA436A*031* |  |  | CAP**4821AL*+UI | 59CU5B100C21**22 | 33800 |  |  | 19.5 | 9.5 | 36400 |  |  | 25800 | 71% | 2.04 | Both | 705 | 2.82 | HRCU-A-CB (Split System: Heat Pump with Remote Outdoor Unit-Air-Source) | No
214569580 | Central Heat Pump | CARRIER | 25VNA436A*031* |  |  | CAP**4824AL*+UI | 59MN7C080C21**20 | 33800 |  |  | 19.5 | 9.5 | 36400 |  |  | 25800 | 71% | 2.04 | Both | 705 | 2.82 | HRCU-A-CB (Split System: Heat Pump with Remote Outdoor Unit-Air-Source) | No
214569582 | Central Heat Pump | CARRIER | 25VNA436A*031* |  |  | CAP**4824AL*+UI | 59TN6C080C21**20 | 33800 |  |  | 19.5 | 9.5 | 36400 |  |  | 25600 | 70% | 2.04 | Both | 705 | 2.82 | HRCU-A-CB (Split System: Heat Pump with Remote Outdoor Unit-Air-Source) | No
214569560 | Central Heat Pump | CARRIER | 25VNA436A*031* |  |  | CAP**4821AL*+UI | 58TN*B070C21**20 | 33800 |  |  | 19.5 | 9.5 | 36600 |  |  | 25800 | 70% | 2.04 | Both | 705 | 2.82 | HRCU-A-CB (Split System: Heat Pump with Remote Outdoor Unit-Air-Source) | No
214569520 | Central Heat Pump | CARRIER | 25VNA436A*031* |  |  | CAP**3721AL*+UI | 59CU5B100C21**22 | 34400 |  |  | 19.5 | 9.5 | 36400 |  |  | 25600 | 70% | 2.06 | Both | 717.5 | 2.87 | HRCU-A-CB (Split System: Heat Pump with Remote Outdoor Unit-Air-Source) | No
214569558 | Central Heat Pump | CARRIER | 25VNA436A*031* |  |  | CAP**4321AL*+UI | 59TN6C080C21**20 | 34600 |  |  | 19.5 | 9.5 | 36400 |  |  | 25600 | 70% | 2.06 | Both | 720 | 2.88 | HRCU-A-CB (Split System: Heat Pump with Remote Outdoor Unit-Air-Source) | No
214569526 | Central Heat Pump | CARRIER | 25VNA436A*031* |  |  | CAP**3721AL*+UI | 59TN6C080C21**20 | 34600 |  |  | 19.5 | 9.5 | 36400 |  |  | 25600 | 70% | 2.06 | Both | 720 | 2.88 | HRCU-A-CB (Split System: Heat Pump with Remote Outdoor Unit-Air-Source) | No
214569552 | Central Heat Pump | CARRIER | 25VNA436A*031* |  |  | CAP**4321AL*+UI | 59CU5B100C21**22 | 34600 |  |  | 19.5 | 9.5 | 36400 |  |  | 25600 | 70% | 2.06 | Both | 720 | 2.88 | HRCU-A-CB (Split System: Heat Pump with Remote Outdoor Unit-Air-Source) | No
214569613 | Central Heat Pump | BRYANT HEATING AND COOLING SYSTEMS | 284ANV036*0**B* |  |  | CAP**6124AL*+UI | 935CB66100C21*** | 34800 |  |  | 20 | 9.5 | 35800 |  |  | 25000 | 70% | 2.02 | Both | 725 | 2.9 | HRCU-A-CB (Split System: Heat Pump with Remote Outdoor Unit-Air-Source) | No
214569619 | Central Heat Pump | BRYANT HEATING AND COOLING SYSTEMS | 284ANV036*0**B* |  |  | CAP**6124AL*+UI | 986TD60080C21*** | 34800 |  |  | 20 | 9.5 | 35800 |  |  | 25000 | 70% | 2.02 | Both | 725 | 2.9 | HRCU-A-CB (Split System: Heat Pump with Remote Outdoor Unit-Air-Source) | No
214569606 | Central Heat Pump | CARRIER | 25VNA436A*031* |  |  | CAP**6121AL*+UI | 59TN6C080C21**20 | 34800 |  |  | 20 | 9.5 | 35800 |  |  | 25000 | 70% | 2.02 | Both | 725 | 2.9 | HRCU-A-CB (Split System: Heat Pump with Remote Outdoor Unit-Air-Source) | No
214569618 | Central Heat Pump | CARRIER | 25VNA436A*031* |  |  | CAP**6124AL*+UI | 59TN6C080C21**20 | 34800 |  |  | 20 | 9.5 | 35800 |  |  | 25000 | 70% | 2.02 | Both | 725 | 2.9 | HRCU-A-CB (Split System: Heat Pump with Remote Outdoor Unit-Air-Source) | No
214569387 | Central Heat Pump | BRYANT HEATING AND COOLING SYSTEMS | 284ANV024*0**B* |  |  | CNPV*3621AL*+UI | 987MC60060C21*** | 23200 |  |  | 19.5 | 10 | 26800 |  |  | 20000 | 75% | 2.38 | Both | 482.5 | 1.93 | HRCU-A-CB (Split System: Heat Pump with Remote Outdoor Unit-Air-Source) | No
214569385 | Central Heat Pump | BRYANT HEATING AND COOLING SYSTEMS | 284ANV024*0**B* |  |  | CNPV*3621AL*+UI | 935CB66100C21*** | 23200 |  |  | 20 | 10 | 26600 |  |  | 19900 | 75% | 2.4 | Both | 482.5 | 1.93 | HRCU-A-CB (Split System: Heat Pump with Remote Outdoor Unit-Air-Source) | No
214569384 | Central Heat Pump | CARRIER | 25VNA424A*031* |  |  | CNPV*3621AL*+UI | 59CU5B100C21**22 | 23200 |  |  | 20 | 10 | 26600 |  |  | 19900 | 75% | 2.4 | Both | 482.5 | 1.93 | HRCU-A-CB (Split System: Heat Pump with Remote Outdoor Unit-Air-Source) | No
214569363 | Central Heat Pump | BRYANT HEATING AND COOLING SYSTEMS | 284ANV024*0**B* |  |  | CSPH*3012AL*+UI | 987MC60060C21*** | 23400 |  |  | 18.5 | 10.5 | 27000 |  |  | 20000 | 74% | 2.44 | Both | 487.5 | 1.95 | HRCU-A-CB (Split System: Heat Pump with Remote Outdoor Unit-Air-Source) | No
214569362 | Central Heat Pump | CARRIER | 25VNA424A*031* |  |  | CSPH*3012AL*+UI | 59MN7C060C21**20 | 23400 |  |  | 18.5 | 10.5 | 27000 |  |  | 20000 | 74% | 2.44 | Both | 487.5 | 1.95 | HRCU-A-CB (Split System: Heat Pump with Remote Outdoor Unit-Air-Source) | No
214569359 | Central Heat Pump | BRYANT HEATING AND COOLING SYSTEMS | 284ANV024*0**B* |  |  | CSPH*3012AL*+UI | 935CB60080C21*** | 23400 |  |  | 19 | 10.5 | 27000 |  |  | 19900 | 74% | 2.46 | Both | 487.5 | 1.95 | HRCU-A-CB (Split System: Heat Pump with Remote Outdoor Unit-Air-Source) | No
214569379 | Central Heat Pump | BRYANT HEATING AND COOLING SYSTEMS | 284ANV024*0**B* |  |  | CSPH*4212AL*+UI | 987MC60060C21*** | 23800 |  |  | 19 | 10.5 | 26600 |  |  | 19800 | 74% | 2.5 | Both | 495 | 1.98 | HRCU-A-CB (Split System: Heat Pump with Remote Outdoor Unit-Air-Source) | No
214569360 | Central Heat Pump | CARRIER | 25VNA424A*031* |  |  | CSPH*3012AL*+UI | 59CU5B100C21**22 | 23400 |  |  | 19 | 10.5 | 26800 |  |  | 19900 | 74% | 2.46 | Both | 487.5 | 1.95 | HRCU-A-CB (Split System: Heat Pump with Remote Outdoor Unit-Air-Source) | No
214569358 | Central Heat Pump | CARRIER | 25VNA424A*031* |  |  | CSPH*3012AL*+UI | 59CU5B080C21**20 | 23400 |  |  | 19 | 10.5 | 27000 |  |  | 19900 | 74% | 2.46 | Both | 487.5 | 1.95 | HRCU-A-CB (Split System: Heat Pump with Remote Outdoor Unit-Air-Source) | No
214569378 | Central Heat Pump | CARRIER | 25VNA424A*031* |  |  | CSPH*4212AL*+UI | 59MN7C060C21**20 | 23800 |  |  | 19 | 10.5 | 26600 |  |  | 19800 | 74% | 2.5 | Both | 495 | 1.98 | HRCU-A-CB (Split System: Heat Pump with Remote Outdoor Unit-Air-Source) | No
214569339 | Central Heat Pump | BRYANT HEATING AND COOLING SYSTEMS | 284ANV024*0**B* |  |  | CAP**4221AL*+UI | 987MC60060C21*** | 23400 |  |  | 20 | 10.5 | 26600 |  |  | 19900 | 75% | 2.44 | Both | 487.5 | 1.95 | HRCU-A-CB (Split System: Heat Pump with Remote Outdoor Unit-Air-Source) | No
214569322 | Central Heat Pump | CARRIER | 25VNA424A*031* |  |  | CAP**3621AL*+UI | 59MN7C060C21**20 | 23200 |  |  | 20 | 10.5 | 26600 |  |  | 19900 | 75% | 2.42 | Both | 482.5 | 1.93 | HRCU-A-CB (Split System: Heat Pump with Remote Outdoor Unit-Air-Source) | No
214569395 | Central Heat Pump | BRYANT HEATING AND COOLING SYSTEMS | 284ANV024*0**B* |  |  | CNPV*4221AL*+UI | 987MC60060C21*** | 23400 |  |  | 19.5 | 10.5 | 26600 |  |  | 19900 | 75% | 2.44 | Both | 487.5 | 1.95 | HRCU-A-CB (Split System: Heat Pump with Remote Outdoor Unit-Air-Source) | No
214569367 | Central Heat Pump | BRYANT HEATING AND COOLING SYSTEMS | 284ANV024*0**B* |  |  | CSPH*3612AL*+UI | 935CB60080C21*** | 23800 |  |  | 19.5 | 10.5 | 26600 |  |  | 19700 | 74% | 2.5 | Both | 495 | 1.98 | HRCU-A-CB (Split System: Heat Pump with Remote Outdoor Unit-Air-Source) | No
214569373 | Central Heat Pump | BRYANT HEATING AND COOLING SYSTEMS | 284ANV024*0**B* |  |  | CSPH*4212AL*+UI | 88*TB60070C21*** | 23800 |  |  | 19.5 | 10.5 | 26400 |  |  | 19700 | 75% | 2.52 | Both | 495 | 1.98 | HRCU-A-CB (Split System: Heat Pump with Remote Outdoor Unit-Air-Source) | No
214569375 | Central Heat Pump | BRYANT HEATING AND COOLING SYSTEMS | 284ANV024*0**B* |  |  | CSPH*4212AL*+UI | 935CB60080C21*** | 23800 |  |  | 19.5 | 10.5 | 26600 |  |  | 19700 | 74% | 2.52 | Both | 495 | 1.98 | HRCU-A-CB (Split System: Heat Pump with Remote Outdoor Unit-Air-Source) | No
214569394 | Central Heat Pump | CARRIER | 25VNA424A*031* |  |  | CNPV*4221AL*+UI | 59MN7C060C21**20 | 23400 |  |  | 19.5 | 10.5 | 26600 |  |  | 19900 | 75% | 2.44 | Both | 487.5 | 1.95 | HRCU-A-CB (Split System: Heat Pump with Remote Outdoor Unit-Air-Source) | No
214569368 | Central Heat Pump | CARRIER | 25VNA424A*031* |  |  | CSPH*3612AL*+UI | 59CU5B100C21**22 | 23800 |  |  | 19.5 | 10.5 | 26600 |  |  | 19700 | 74% | 2.5 | Both | 495 | 1.98 | HRCU-A-CB (Split System: Heat Pump with Remote Outdoor Unit-Air-Source) | No
214569366 | Central Heat Pump | CARRIER | 25VNA424A*031* |  |  | CSPH*3612AL*+UI | 59CU5B080C21**20 | 23800 |  |  | 19.5 | 10.5 | 26600 |  |  | 19700 | 74% | 2.5 | Both | 495 | 1.98 | HRCU-A-CB (Split System: Heat Pump with Remote Outdoor Unit-Air-Source) | No
214569372 | Central Heat Pump | CARRIER | 25VNA424A*031* |  |  | CSPH*4212AL*+UI | 58TN*B070C21**20 | 23800 |  |  | 19.5 | 10.5 | 26400 |  |  | 19700 | 75% | 2.52 | Both | 495 | 1.98 | HRCU-A-CB (Split System: Heat Pump with Remote Outdoor Unit-Air-Source) | No
214569374 | Central Heat Pump | CARRIER | 25VNA424A*031* |  |  | CSPH*4212AL*+UI | 59CU5B080C21**20 | 23800 |  |  | 19.5 | 10.5 | 26600 |  |  | 19700 | 74% | 2.52 | Both | 495 | 1.98 | HRCU-A-CB (Split System: Heat Pump with Remote Outdoor Unit-Air-Source) | No
214569376 | Central Heat Pump | CARRIER | 25VNA424A*031* |  |  | CSPH*4212AL*+UI | 59CU5B100C21**22 | 23800 |  |  | 19.5 | 10.5 | 26400 |  |  | 19600 | 74% | 2.54 | Both | 495 | 1.98 | HRCU-A-CB (Split System: Heat Pump with Remote Outdoor Unit-Air-Source) | No
214569319 | Central Heat Pump | BRYANT HEATING AND COOLING SYSTEMS | 284ANV024*0**B* |  |  | CAP**3621AL*+UI | 935CB60080C21*** | 23200 |  |  | 20 | 10.5 | 26600 |  |  | 19800 | 74% | 2.42 | Both | 482.5 | 1.93 | HRCU-A-CB (Split System: Heat Pump with Remote Outdoor Unit-Air-Source) | No
214569347 | Central Heat Pump | BRYANT HEATING AND COOLING SYSTEMS | 284ANV024*0**B* |  |  | CAP**4224AL*+UI | 987MC60060C21*** | 23400 |  |  | 20 | 10.5 | 26600 |  |  | 19800 | 74% | 2.44 | Both | 487.5 | 1.95 | HRCU-A-CB (Split System: Heat Pump with Remote Outdoor Unit-Air-Source) | No
214569391 | Central Heat Pump | BRYANT HEATING AND COOLING SYSTEMS | 284ANV024*0**B* |  |  | CNPV*4221AL*+UI | 935CB60080C21*** | 23400 |  |  | 20 | 10.5 | 26600 |  |  | 19800 | 74% | 2.46 | Both | 487.5 | 1.95 | HRCU-A-CB (Split System: Heat Pump with Remote Outdoor Unit-Air-Source) | No
214569389 | Central Heat Pump | BRYANT HEATING AND COOLING SYSTEMS | 284ANV024*0**B* |  |  | CNPV*4221AL*+UI | 88*TB60070C21*** | 23400 |  |  | 20 | 10.5 | 26600 |  |  | 19800 | 74% | 2.46 | Both | 487.5 | 1.95 | HRCU-A-CB (Split System: Heat Pump with Remote Outdoor Unit-Air-Source) | No
214569318 | Central Heat Pump | CARRIER | 25VNA424A*031* |  |  | CAP**3621AL*+UI | 59CU5B080C21**20 | 23200 |  |  | 20 | 10.5 | 26600 |  |  | 19800 | 74% | 2.42 | Both | 482.5 | 1.93 | HRCU-A-CB (Split System: Heat Pump with Remote Outdoor Unit-Air-Source) | No
214569388 | Central Heat Pump | CARRIER | 25VNA424A*031* |  |  | CNPV*4221AL*+UI | 58TN*B070C21**20 | 23400 |  |  | 20 | 10.5 | 26600 |  |  | 19800 | 74% | 2.46 | Both | 487.5 | 1.95 | HRCU-A-CB (Split System: Heat Pump with Remote Outdoor Unit-Air-Source) | No
214569390 | Central Heat Pump | CARRIER | 25VNA424A*031* |  |  | CNPV*4221AL*+UI | 59CU5B080C21**20 | 23400 |  |  | 20 | 10.5 | 26600 |  |  | 19800 | 74% | 2.46 | Both | 487.5 | 1.95 | HRCU-A-CB (Split System: Heat Pump with Remote Outdoor Unit-Air-Source) | No
214569317 | Central Heat Pump | BRYANT HEATING AND COOLING SYSTEMS | 284ANV024*0**B* |  |  | CAP**3621AL*+UI | 88*TB60070C21*** | 23400 |  |  | 20.5 | 10.5 | 26600 |  |  | 19800 | 74% | 2.44 | Both | 487.5 | 1.95 | HRCU-A-CB (Split System: Heat Pump with Remote Outdoor Unit-Air-Source) | No
214569333 | Central Heat Pump | BRYANT HEATING AND COOLING SYSTEMS | 284ANV024*0**B* |  |  | CAP**4221AL*+UI | 88*TB60070C21*** | 23400 |  |  | 20.5 | 10.5 | 26600 |  |  | 19700 | 74% | 2.46 | Both | 487.5 | 1.95 | HRCU-A-CB (Split System: Heat Pump with Remote Outdoor Unit-Air-Source) | No
214569335 | Central Heat Pump | BRYANT HEATING AND COOLING SYSTEMS | 284ANV024*0**B* |  |  | CAP**4221AL*+UI | 935CB60080C21*** | 23400 |  |  | 20.5 | 10.5 | 26600 |  |  | 19800 | 74% | 2.46 | Both | 487.5 | 1.95 | HRCU-A-CB (Split System: Heat Pump with Remote Outdoor Unit-Air-Source) | No
214569341 | Central Heat Pump | BRYANT HEATING AND COOLING SYSTEMS | 284ANV024*0**B* |  |  | CAP**4224AL*+UI | 88*TB60070C21*** | 23400 |  |  | 20.5 | 10.5 | 26600 |  |  | 19700 | 74% | 2.46 | Both | 487.5 | 1.95 | HRCU-A-CB (Split System: Heat Pump with Remote Outdoor Unit-Air-Source) | No
214569343 | Central Heat Pump | BRYANT HEATING AND COOLING SYSTEMS | 284ANV024*0**B* |  |  | CAP**4224AL*+UI | 935CB60080C21*** | 23400 |  |  | 20.5 | 10.5 | 26600 |  |  | 19700 | 74% | 2.46 | Both | 487.5 | 1.95 | HRCU-A-CB (Split System: Heat Pump with Remote Outdoor Unit-Air-Source) | No
214569316 | Central Heat Pump | CARRIER | 25VNA424A*031* |  |  | CAP**3621AL*+UI | 58TN*B070C21**20 | 23400 |  |  | 20.5 | 10.5 | 26600 |  |  | 19800 | 74% | 2.44 | Both | 487.5 | 1.95 | HRCU-A-CB (Split System: Heat Pump with Remote Outdoor Unit-Air-Source) | No
214569334 | Central Heat Pump | CARRIER | 25VNA424A*031* |  |  | CAP**4221AL*+UI | 59CU5B080C21**20 | 23400 |  |  | 20.5 | 10.5 | 26600 |  |  | 19800 | 74% | 2.46 | Both | 487.5 | 1.95 | HRCU-A-CB (Split System: Heat Pump with Remote Outdoor Unit-Air-Source) | No
214569340 | Central Heat Pump | CARRIER | 25VNA424A*031* |  |  | CAP**4224AL*+UI | 58TN*B070C21**20 | 23400 |  |  | 20.5 | 10.5 | 26600 |  |  | 19700 | 74% | 2.46 | Both | 487.5 | 1.95 | HRCU-A-CB (Split System: Heat Pump with Remote Outdoor Unit-Air-Source) | No
214569342 | Central Heat Pump | CARRIER | 25VNA424A*031* |  |  | CAP**4224AL*+UI | 59CU5B080C21**20 | 23400 |  |  | 20.5 | 10.5 | 26600 |  |  | 19700 | 74% | 2.46 | Both | 487.5 | 1.95 | HRCU-A-CB (Split System: Heat Pump with Remote Outdoor Unit-Air-Source) | No
214569332 | Central Heat Pump | CARRIER | 25VNA424A*031* |  |  | CAP**4221AL*+UI | 58TN*B070C21**20 | 23400 |  |  | 20.5 | 10.5 | 26600 |  |  | 19700 | 74% | 2.46 | Both | 487.5 | 1.95 | HRCU-A-CB (Split System: Heat Pump with Remote Outdoor Unit-Air-Source) | No
214569393 | Central Heat Pump | BRYANT HEATING AND COOLING SYSTEMS | 284ANV024*0**B* |  |  | CNPV*4221AL*+UI | 935CB66100C21*** | 23400 |  |  | 20.5 | 10.5 | 26600 |  |  | 19800 | 74% | 2.46 | Both | 487.5 | 1.95 | HRCU-A-CB (Split System: Heat Pump with Remote Outdoor Unit-Air-Source) | No
214569327 | Central Heat Pump | BRYANT HEATING AND COOLING SYSTEMS | 284ANV024*0**B* |  |  | CAP**3721AL*+UI | 935CB60080C21*** | 24200 |  |  | 20 | 11 | 26400 |  |  | 19700 | 75% | 2.54 | Both | 505 | 2.02 | HRCU-A-CB (Split System: Heat Pump with Remote Outdoor Unit-Air-Source) | No
214569326 | Central Heat Pump | CARRIER | 25VNA424A*031* |  |  | CAP**3721AL*+UI | 59CU5B080C21**20 | 24200 |  |  | 20 | 11 | 26400 |  |  | 19700 | 75% | 2.54 | Both | 505 | 2.02 | HRCU-A-CB (Split System: Heat Pump with Remote Outdoor Unit-Air-Source) | No
214569325 | Central Heat Pump | BRYANT HEATING AND COOLING SYSTEMS | 284ANV024*0**B* |  |  | CAP**3721AL*+UI | 88*TB60070C21*** | 24200 |  |  | 20.5 | 11 | 26400 |  |  | 19700 | 75% | 2.54 | Both | 505 | 2.02 | HRCU-A-CB (Split System: Heat Pump with Remote Outdoor Unit-Air-Source) | No
214569351 | Central Heat Pump | BRYANT HEATING AND COOLING SYSTEMS | 284ANV024*0**B* |  |  | CAP**4321AL*+UI | 935CB60080C21*** | 24200 |  |  | 20.5 | 11 | 26400 |  |  | 19700 | 75% | 2.56 | Both | 505 | 2.02 | HRCU-A-CB (Split System: Heat Pump with Remote Outdoor Unit-Air-Source) | No
214569349 | Central Heat Pump | BRYANT HEATING AND COOLING SYSTEMS | 284ANV024*0**B* |  |  | CAP**4321AL*+UI | 88*TB60070C21*** | 24200 |  |  | 20.5 | 11 | 26400 |  |  | 19700 | 75% | 2.56 | Both | 505 | 2.02 | HRCU-A-CB (Split System: Heat Pump with Remote Outdoor Unit-Air-Source) | No
214569344 | Central Heat Pump | CARRIER | 25VNA424A*031* |  |  | CAP**4224AL*+UI | 59CU5B100C21**22 | 23400 |  |  | 20.5 | 11 | 26600 |  |  | 19700 | 74% | 2.48 | Both | 487.5 | 1.95 | HRCU-A-CB (Split System: Heat Pump with Remote Outdoor Unit-Air-Source) | No
214569324 | Central Heat Pump | CARRIER | 25VNA424A*031* |  |  | CAP**3721AL*+UI | 58TN*B070C21**20 | 24200 |  |  | 20.5 | 11 | 26400 |  |  | 19700 | 75% | 2.54 | Both | 505 | 2.02 | HRCU-A-CB (Split System: Heat Pump with Remote Outdoor Unit-Air-Source) | No
214569350 | Central Heat Pump | CARRIER | 25VNA424A*031* |  |  | CAP**4321AL*+UI | 59CU5B080C21**20 | 24200 |  |  | 20.5 | 11 | 26400 |  |  | 19700 | 75% | 2.56 | Both | 505 | 2.02 | HRCU-A-CB (Split System: Heat Pump with Remote Outdoor Unit-Air-Source) | No
214569353 | Central Heat Pump | BRYANT HEATING AND COOLING SYSTEMS | 284ANV024*0**B* |  |  | CAP**4321AL*+UI | 935CB66100C21*** | 24200 |  |  | 20.5 | 11 | 26400 |  |  | 19600 | 74% | 2.56 | Both | 505 | 2.02 | HRCU-A-CB (Split System: Heat Pump with Remote Outdoor Unit-Air-Source) | No
214569352 | Central Heat Pump | CARRIER | 25VNA424A*031* |  |  | CAP**4321AL*+UI | 59CU5B100C21**22 | 24200 |  |  | 20.5 | 11 | 26400 |  |  | 19600 | 74% | 2.56 | Both | 505 | 2.02 | HRCU-A-CB (Split System: Heat Pump with Remote Outdoor Unit-Air-Source) | No
214569328 | Central Heat Pump | CARRIER | 25VNA424A*031* |  |  | CAP**3721AL*+UI | 59CU5B100C21**22 | 24200 |  |  | 20.5 | 11 | 26400 |  |  | 19600 | 74% | 2.56 | Both | 505 | 2.02 | HRCU-A-CB (Split System: Heat Pump with Remote Outdoor Unit-Air-Source) | No
214731842 | Central Heat Pump | ECOER | EODA18H-4860BAA |  |  | GNC4248CPT | FG7SA-090C-T35C* | 44000 |  |  | 16.5 | 8.2 | 45000 |  |  | 32400 | 72% | 1.95 | Both | 917.5 | 3.67 | HRCU-A-CB (Split System: Heat Pump with Remote Outdoor Unit-Air-Source) | Yes
214731841 | Central Heat Pump | ECOER | EODA18H-4860BAA |  |  | GNC4248CPT | FG7SA-108C-T35C* | 44000 |  |  | 16.5 | 8.2 | 45000 |  |  | 32400 | 72% | 1.95 | Both | 917.5 | 3.67 | HRCU-A-CB (Split System: Heat Pump with Remote Outdoor Unit-Air-Source) | Yes
214731829 | Central Heat Pump | TCL | TCU-60D7HEWA/DV2O |  |  | TCE-4248D6HWA/DVOE(03) | FG7SA-090C-T35C* | 44000 |  |  | 16.5 | 8.2 | 45000 |  |  | 32400 | 72% | 1.95 | Both | 917.5 | 3.67 | HRCU-A-CB (Split System: Heat Pump with Remote Outdoor Unit-Air-Source) | Yes
216681012 | Central Heat Pump | AIRQUEST | DLCURAH36ABK |  |  | EA*4X36L21A* | *97VTN0802120A* | 34800 |  |  | 16 | 8.5 | 38500 |  |  | 34800 | 90% | 1.75 | Both | 725 | 2.9 | HRCU-A-CB (Split System: Heat Pump with Remote Outdoor Unit-Air-Source) | Yes
216681045 | Central Heat Pump | AIRQUEST | DLCURAH36ABK |  |  | EA*4X42L24A* | *97VTN0802120A* | 35000 |  |  | 16 | 8.5 | 38500 |  |  | 34600 | 90% | 1.75 | Both | 730 | 2.92 | HRCU-A-CB (Split System: Heat Pump with Remote Outdoor Unit-Air-Source) | Yes
216681041 | Central Heat Pump | CARRIER | 38MURAQ36AB3* |  |  | CAP**4224AL* | 59TP7A080V21**20 | 35000 |  |  | 16 | 8.5 | 38500 |  |  | 34600 | 90% | 1.75 | Both | 730 | 2.92 | HRCU-A-CB (Split System: Heat Pump with Remote Outdoor Unit-Air-Source) | Yes
216681014 | Central Heat Pump | COMFORTMAKER | DLCURAH36ABK |  |  | EA*4X36L21A* | *97VTN0802120A* | 34800 |  |  | 16 | 8.5 | 38500 |  |  | 34800 | 90% | 1.75 | Both | 725 | 2.9 | HRCU-A-CB (Split System: Heat Pump with Remote Outdoor Unit-Air-Source) | Yes
216681048 | Central Heat Pump | DAY & NIGHT | DLCURAH36ABK |  |  | EA*4X42L24A* | *97VTN0802120A* | 35000 |  |  | 16 | 8.5 | 38500 |  |  | 34600 | 90% | 1.75 | Both | 730 | 2.92 | HRCU-A-CB (Split System: Heat Pump with Remote Outdoor Unit-Air-Source) | Yes
216681016 | Central Heat Pump | KEEPRITE | DLCURAH36ABK |  |  | EA*4X36L21A* | *97VTN0802120A* | 34800 |  |  | 16 | 8.5 | 38500 |  |  | 34800 | 90% | 1.75 | Both | 725 | 2.9 | HRCU-A-CB (Split System: Heat Pump with Remote Outdoor Unit-Air-Source) | Yes
216681049 | Central Heat Pump | KEEPRITE | DLCURAH36ABK |  |  | EA*4X42L24A* | *97VTN0802120A* | 35000 |  |  | 16 | 8.5 | 38500 |  |  | 34600 | 90% | 1.75 | Both | 730 | 2.92 | HRCU-A-CB (Split System: Heat Pump with Remote Outdoor Unit-Air-Source) | Yes
216681010 | Central Heat Pump | PAYNE HEATING AND COOLING | 38MURAQ36AB3* |  |  | CAP**3621AL* | PG97VTAA60080C** | 34800 |  |  | 16 | 8.5 | 38500 |  |  | 34800 | 90% | 1.75 | Both | 725 | 2.9 | HRCU-A-CB (Split System: Heat Pump with Remote Outdoor Unit-Air-Source) | Yes
216681017 | Central Heat Pump | SMART COMFORT | DLCURAH36ABK |  |  | EA*4X36L21A* | *97VTN0802120A* | 34800 |  |  | 16 | 8.5 | 38500 |  |  | 34800 | 90% | 1.75 | Both | 725 | 2.9 | HRCU-A-CB (Split System: Heat Pump with Remote Outdoor Unit-Air-Source) | Yes
216681050 | Central Heat Pump | SMART COMFORT | DLCURAH36ABK |  |  | EA*4X42L24A* | *97VTN0802120A* | 35000 |  |  | 16 | 8.5 | 38500 |  |  | 34600 | 90% | 1.75 | Both | 730 | 2.92 | HRCU-A-CB (Split System: Heat Pump with Remote Outdoor Unit-Air-Source) | Yes
216681018 | Central Heat Pump | TEMPSTAR | DLCURAH36ABK |  |  | EA*4X36L21A* | *97VTN0802120A* | 34800 |  |  | 16 | 8.5 | 38500 |  |  | 34800 | 90% | 1.75 | Both | 725 | 2.9 | HRCU-A-CB (Split System: Heat Pump with Remote Outdoor Unit-Air-Source) | Yes
216680602 | Central Heat Pump | AIRQUEST | DLCURAH24ABK |  |  | EHD4X36AAL | *97VTN0801716A* | 23800 |  |  | 16 | 8.5 | 25200 |  |  | 22400 | 89% | 1.75 | Both | 495 | 1.98 | HRCU-A-CB (Split System: Heat Pump with Remote Outdoor Unit-Air-Source) | Yes
216682608 | Central Heat Pump | AIRQUEST | DLCURAH36ABK |  |  | EHD4X36AAL | *97VTN1002122A* | 35600 |  |  | 16 | 8.5 | 38500 |  |  | 34400 | 89% | 1.78 | Both | 742.5 | 2.97 | HRCU-A-CB (Split System: Heat Pump with Remote Outdoor Unit-Air-Source) | Yes
216683186 | Central Heat Pump | AIRQUEST | DLCURAH36ABK |  |  | EA*4X48L24A* | *97VTN1202422A* | 35600 |  |  | 16 | 8.5 | 37400 |  |  | 34200 | 91% | 1.96 | Both | 742.5 | 2.97 | HRCU-A-CB (Split System: Heat Pump with Remote Outdoor Unit-Air-Source) | Yes
216682618 | Central Heat Pump | AIRQUEST | DLCURAH36ABK |  |  | EHD4X42AAL | *97VTN1002122A* | 35800 |  |  | 16 | 8.5 | 38500 |  |  | 34400 | 89% | 1.8 | Both | 745 | 2.98 | HRCU-A-CB (Split System: Heat Pump with Remote Outdoor Unit-Air-Source) | Yes
216680603 | Central Heat Pump | ARCOAIRE | DLCURAH24ABK |  |  | EHD4X36AAL | *97VTN0801716A* | 23800 |  |  | 16 | 8.5 | 25200 |  |  | 22400 | 89% | 1.75 | Both | 495 | 1.98 | HRCU-A-CB (Split System: Heat Pump with Remote Outdoor Unit-Air-Source) | Yes
216679487 | Central Heat Pump | ARCOAIRE | DLCURAH24ABK |  |  | EHD4X36AAL | *97VTN0601716A* | 24000 |  |  | 16 | 8.5 | 25400 |  |  | 22200 | 87% | 1.75 | Both | 500 | 2 | HRCU-A-CB (Split System: Heat Pump with Remote Outdoor Unit-Air-Source) | Yes
216681035 | Central Heat Pump | ARCOAIRE | DLCURAH36ABK |  |  | EA*4X42L21A* | *97VTN0802120A* | 35600 |  |  | 16 | 8.5 | 38500 |  |  | 34600 | 90% | 1.75 | Both | 742.5 | 2.97 | HRCU-A-CB (Split System: Heat Pump with Remote Outdoor Unit-Air-Source) | Yes
216683187 | Central Heat Pump | ARCOAIRE | DLCURAH36ABK |  |  | EA*4X48L24A* | *97VTN1202422A* | 35600 |  |  | 16 | 8.5 | 37400 |  |  | 34200 | 91% | 1.96 | Both | 742.5 | 2.97 | HRCU-A-CB (Split System: Heat Pump with Remote Outdoor Unit-Air-Source) | Yes
216682619 | Central Heat Pump | ARCOAIRE | DLCURAH36ABK |  |  | EHD4X42AAL | *97VTN1002122A* | 35800 |  |  | 16 | 8.5 | 38500 |  |  | 34400 | 89% | 1.8 | Both | 745 | 2.98 | HRCU-A-CB (Split System: Heat Pump with Remote Outdoor Unit-Air-Source) | Yes
216683220 | Central Heat Pump | ARCOAIRE | DLCURAH36ABK |  |  | EHD4X48AAL | *97VTN1202422A* | 35800 |  |  | 16 | 8.5 | 38000 |  |  | 34400 | 91% | 1.82 | Both | 745 | 2.98 | HRCU-A-CB (Split System: Heat Pump with Remote Outdoor Unit-Air-Source) | Yes
216681846 | Central Heat Pump | ARCOAIRE | DLCURAH36ABK |  |  | EHD4X42AAL | *97VTN1002120A* | 36000 |  |  | 16 | 8.5 | 38500 |  |  | 34400 | 89% | 1.8 | Both | 750 | 3 | HRCU-A-CB (Split System: Heat Pump with Remote Outdoor Unit-Air-Source) | Yes
216683403 | Central Heat Pump | BRYANT HEATING AND COOLING SYSTEMS | 38MURAQ24AB3* |  |  | CSPH*3612AL* | 927TA66120V24*** | 23800 |  |  | 16 | 8.5 | 25400 |  |  | 22400 | 88% | 1.75 | Both | 495 | 1.98 | HRCU-A-CB (Split System: Heat Pump with Remote Outdoor Unit-Air-Source) | Yes
216682606 | Central Heat Pump | BRYANT HEATING AND COOLING SYSTEMS | 38MURAQ36AB3* |  |  | CSPH*3612AL* | 927TA66100V21*** | 35600 |  |  | 16 | 8.5 | 38500 |  |  | 34400 | 89% | 1.78 | Both | 742.5 | 2.97 | HRCU-A-CB (Split System: Heat Pump with Remote Outdoor Unit-Air-Source) | Yes
216679975 | Central Heat Pump | BRYANT HEATING AND COOLING SYSTEMS | 38MURAQ36AB3* |  |  | CNPV*4821AL* | 927TA48080V17*** | 35600 |  |  | 16 | 8.5 | 38500 |  |  | 34400 | 89% | 1.8 | Both | 742.5 | 2.97 | HRCU-A-CB (Split System: Heat Pump with Remote Outdoor Unit-Air-Source) | Yes
216683183 | Central Heat Pump | BRYANT HEATING AND COOLING SYSTEMS | 38MURAQ36AB3* |  |  | CAP**4824AL* | 927TA66120V24*** | 35600 |  |  | 16 | 8.5 | 37400 |  |  | 34200 | 91% | 1.96 | Both | 742.5 | 2.97 | HRCU-A-CB (Split System: Heat Pump with Remote Outdoor Unit-Air-Source) | Yes
216682616 | Central Heat Pump | BRYANT HEATING AND COOLING SYSTEMS | 38MURAQ36AB3* |  |  | CSPH*4212AL* | 927TA66100V21*** | 35800 |  |  | 16 | 8.5 | 38500 |  |  | 34400 | 89% | 1.8 | Both | 745 | 2.98 | HRCU-A-CB (Split System: Heat Pump with Remote Outdoor Unit-Air-Source) | Yes
216683216 | Central Heat Pump | BRYANT HEATING AND COOLING SYSTEMS | 38MURAQ36AB3* |  |  | CSPH*4812AL* | 927TA66120V24*** | 35800 |  |  | 16 | 8.5 | 38000 |  |  | 34400 | 91% | 1.82 | Both | 745 | 2.98 | HRCU-A-CB (Split System: Heat Pump with Remote Outdoor Unit-Air-Source) | Yes
216683402 | Central Heat Pump | CARRIER | 38MURAQ24AB3* |  |  | CSPH*3612AL* | 59TP7A120V24**22 | 23800 |  |  | 16 | 8.5 | 25400 |  |  | 22400 | 88% | 1.75 | Both | 495 | 1.98 | HRCU-A-CB (Split System: Heat Pump with Remote Outdoor Unit-Air-Source) | Yes
216679482 | Central Heat Pump | CARRIER | 38MURAQ24AB3* |  |  | CSPH*3612AL* | 59TP7A060V17**16 | 24000 |  |  | 16 | 8.5 | 25400 |  |  | 22200 | 87% | 1.75 | Both | 500 | 2 | HRCU-A-CB (Split System: Heat Pump with Remote Outdoor Unit-Air-Source) | Yes
216681030 | Central Heat Pump | CARRIER | 38MURAQ36AB3* |  |  | CAP**4221AL* | 59TP7A080V21**20 | 35600 |  |  | 16 | 8.5 | 38500 |  |  | 34600 | 90% | 1.75 | Both | 742.5 | 2.97 | HRCU-A-CB (Split System: Heat Pump with Remote Outdoor Unit-Air-Source) | Yes
216682605 | Central Heat Pump | CARRIER | 38MURAQ36AB3* |  |  | CSPH*3612AL* | 59TP7A100V21**22 | 35600 |  |  | 16 | 8.5 | 38500 |  |  | 34400 | 89% | 1.78 | Both | 742.5 | 2.97 | HRCU-A-CB (Split System: Heat Pump with Remote Outdoor Unit-Air-Source) | Yes
216679974 | Central Heat Pump | CARRIER | 38MURAQ36AB3* |  |  | CNPV*4821AL* | 59TP7A080V17**16 | 35600 |  |  | 16 | 8.5 | 38500 |  |  | 34400 | 89% | 1.8 | Both | 742.5 | 2.97 | HRCU-A-CB (Split System: Heat Pump with Remote Outdoor Unit-Air-Source) | Yes
216682615 | Central Heat Pump | CARRIER | 38MURAQ36AB3* |  |  | CSPH*4212AL* | 59TP7A100V21**22 | 35800 |  |  | 16 | 8.5 | 38500 |  |  | 34400 | 89% | 1.8 | Both | 745 | 2.98 | HRCU-A-CB (Split System: Heat Pump with Remote Outdoor Unit-Air-Source) | Yes
216682625 | Central Heat Pump | CARRIER | 38MURAQ36AB3* |  |  | CSPH*4812AL* | 59TP7A100V21**22 | 36000 |  |  | 16 | 8.5 | 38000 |  |  | 34400 | 91% | 1.82 | Both | 750 | 3 | HRCU-A-CB (Split System: Heat Pump with Remote Outdoor Unit-Air-Source) | Yes
216680604 | Central Heat Pump | COMFORTMAKER | DLCURAH24ABK |  |  | EHD4X36AAL | *97VTN0801716A* | 23800 |  |  | 16 | 8.5 | 25200 |  |  | 22400 | 89% | 1.75 | Both | 495 | 1.98 | HRCU-A-CB (Split System: Heat Pump with Remote Outdoor Unit-Air-Source) | Yes
216683408 | Central Heat Pump | COMFORTMAKER | DLCURAH24ABK |  |  | EHD4X36AAL | *97VTN1202422A* | 23800 |  |  | 16 | 8.5 | 25400 |  |  | 22400 | 88% | 1.75 | Both | 495 | 1.98 | HRCU-A-CB (Split System: Heat Pump with Remote Outdoor Unit-Air-Source) | Yes
216679488 | Central Heat Pump | COMFORTMAKER | DLCURAH24ABK |  |  | EHD4X36AAL | *97VTN0601716A* | 24000 |  |  | 16 | 8.5 | 25400 |  |  | 22200 | 87% | 1.75 | Both | 500 | 2 | HRCU-A-CB (Split System: Heat Pump with Remote Outdoor Unit-Air-Source) | Yes
216681036 | Central Heat Pump | COMFORTMAKER | DLCURAH36ABK |  |  | EA*4X42L21A* | *97VTN0802120A* | 35600 |  |  | 16 | 8.5 | 38500 |  |  | 34600 | 90% | 1.75 | Both | 742.5 | 2.97 | HRCU-A-CB (Split System: Heat Pump with Remote Outdoor Unit-Air-Source) | Yes
216679980 | Central Heat Pump | COMFORTMAKER | DLCURAH36ABK |  |  | EN(A,D,W)4X48L21** | *97VTN0801716A* | 35600 |  |  | 16 | 8.5 | 38500 |  |  | 34400 | 89% | 1.8 | Both | 742.5 | 2.97 | HRCU-A-CB (Split System: Heat Pump with Remote Outdoor Unit-Air-Source) | Yes
216682620 | Central Heat Pump | COMFORTMAKER | DLCURAH36ABK |  |  | EHD4X42AAL | *97VTN1002122A* | 35800 |  |  | 16 | 8.5 | 38500 |  |  | 34400 | 89% | 1.8 | Both | 745 | 2.98 | HRCU-A-CB (Split System: Heat Pump with Remote Outdoor Unit-Air-Source) | Yes
216682630 | Central Heat Pump | COMFORTMAKER | DLCURAH36ABK |  |  | EHD4X48AAL | *97VTN1002122A* | 36000 |  |  | 16 | 8.5 | 38000 |  |  | 34400 | 91% | 1.82 | Both | 750 | 3 | HRCU-A-CB (Split System: Heat Pump with Remote Outdoor Unit-Air-Source) | Yes
216681037 | Central Heat Pump | DAY & NIGHT | DLCURAH36ABK |  |  | EA*4X42L21A* | *97VTN0802120A* | 35600 |  |  | 16 | 8.5 | 38500 |  |  | 34600 | 90% | 1.75 | Both | 742.5 | 2.97 | HRCU-A-CB (Split System: Heat Pump with Remote Outdoor Unit-Air-Source) | Yes
216683189 | Central Heat Pump | DAY & NIGHT | DLCURAH36ABK |  |  | EA*4X48L24A* | *97VTN1202422A* | 35600 |  |  | 16 | 8.5 | 37400 |  |  | 34200 | 91% | 1.96 | Both | 742.5 | 2.97 | HRCU-A-CB (Split System: Heat Pump with Remote Outdoor Unit-Air-Source) | Yes
216682631 | Central Heat Pump | DAY & NIGHT | DLCURAH36ABK |  |  | EHD4X48AAL | *97VTN1002122A* | 36000 |  |  | 16 | 8.5 | 38000 |  |  | 34400 | 91% | 1.82 | Both | 750 | 3 | HRCU-A-CB (Split System: Heat Pump with Remote Outdoor Unit-Air-Source) | Yes
216680609 | Central Heat Pump | GRANDAIRE | WDLCURAH24ABK |  |  | WLSH364AA* | WFJT080B048A* | 23800 |  |  | 16 | 8.5 | 25200 |  |  | 22400 | 89% | 1.75 | Both | 495 | 1.98 | HRCU-A-CB (Split System: Heat Pump with Remote Outdoor Unit-Air-Source) | Yes
216679493 | Central Heat Pump | GRANDAIRE | WDLCURAH24ABK |  |  | WLSH364AA* | WFJT060B048A* | 24000 |  |  | 16 | 8.5 | 25400 |  |  | 22200 | 87% | 1.75 | Both | 500 | 2 | HRCU-A-CB (Split System: Heat Pump with Remote Outdoor Unit-Air-Source) | Yes
216679985 | Central Heat Pump | GRANDAIRE | WDLCURAH36ABK |  |  | WLN(C,W)484CA* | WFJT080B048A* | 35600 |  |  | 16 | 8.5 | 38500 |  |  | 34400 | 89% | 1.8 | Both | 742.5 | 2.97 | HRCU-A-CB (Split System: Heat Pump with Remote Outdoor Unit-Air-Source) | Yes
216681852 | Central Heat Pump | GRANDAIRE | WDLCURAH36ABK |  |  | WLSH424AA* | WFJT100C060A* | 36000 |  |  | 16 | 8.5 | 38500 |  |  | 34400 | 89% | 1.8 | Both | 750 | 3 | HRCU-A-CB (Split System: Heat Pump with Remote Outdoor Unit-Air-Source) | Yes
216680601 | Central Heat Pump | HEIL | DLCURAH24ABK |  |  | EHD4X36AAL | *97VTN0801716A* | 23800 |  |  | 16 | 8.5 | 25200 |  |  | 22400 | 89% | 1.75 | Both | 495 | 1.98 | HRCU-A-CB (Split System: Heat Pump with Remote Outdoor Unit-Air-Source) | Yes
216679485 | Central Heat Pump | HEIL | DLCURAH24ABK |  |  | EHD4X36AAL | *97VTN0601716A* | 24000 |  |  | 16 | 8.5 | 25400 |  |  | 22200 | 87% | 1.75 | Both | 500 | 2 | HRCU-A-CB (Split System: Heat Pump with Remote Outdoor Unit-Air-Source) | Yes
216681033 | Central Heat Pump | HEIL | DLCURAH36ABK |  |  | EA*4X42L21A* | *97VTN0802120A* | 35600 |  |  | 16 | 8.5 | 38500 |  |  | 34600 | 90% | 1.75 | Both | 742.5 | 2.97 | HRCU-A-CB (Split System: Heat Pump with Remote Outdoor Unit-Air-Source) | Yes
216679977 | Central Heat Pump | HEIL | DLCURAH36ABK |  |  | EN(A,D,W)4X48L21** | *97VTN0801716A* | 35600 |  |  | 16 | 8.5 | 38500 |  |  | 34400 | 89% | 1.8 | Both | 742.5 | 2.97 | HRCU-A-CB (Split System: Heat Pump with Remote Outdoor Unit-Air-Source) | Yes
216679490 | Central Heat Pump | KEEPRITE | DLCURAH24ABK |  |  | EHD4X36AAL | *97VTN0601716A* | 24000 |  |  | 16 | 8.5 | 25400 |  |  | 22200 | 87% | 1.75 | Both | 500 | 2 | HRCU-A-CB (Split System: Heat Pump with Remote Outdoor Unit-Air-Source) | Yes
216681038 | Central Heat Pump | KEEPRITE | DLCURAH36ABK |  |  | EA*4X42L21A* | *97VTN0802120A* | 35600 |  |  | 16 | 8.5 | 38500 |  |  | 34600 | 90% | 1.75 | Both | 742.5 | 2.97 | HRCU-A-CB (Split System: Heat Pump with Remote Outdoor Unit-Air-Source) | Yes
216682612 | Central Heat Pump | KEEPRITE | DLCURAH36ABK |  |  | EHD4X36AAL | *97VTN1002122A* | 35600 |  |  | 16 | 8.5 | 38500 |  |  | 34400 | 89% | 1.78 | Both | 742.5 | 2.97 | HRCU-A-CB (Split System: Heat Pump with Remote Outdoor Unit-Air-Source) | Yes
216683190 | Central Heat Pump | KEEPRITE | DLCURAH36ABK |  |  | EA*4X48L24A* | *97VTN1202422A* | 35600 |  |  | 16 | 8.5 | 37400 |  |  | 34200 | 91% | 1.96 | Both | 742.5 | 2.97 | HRCU-A-CB (Split System: Heat Pump with Remote Outdoor Unit-Air-Source) | Yes
216680600 | Central Heat Pump | PAYNE HEATING AND COOLING | 38MURAQ24AB3* |  |  | CSPH*3612AL* | PG97VTAA48080B** | 23800 |  |  | 16 | 8.5 | 25200 |  |  | 22400 | 89% | 1.75 | Both | 495 | 1.98 | HRCU-A-CB (Split System: Heat Pump with Remote Outdoor Unit-Air-Source) | Yes
216679484 | Central Heat Pump | PAYNE HEATING AND COOLING | 38MURAQ24AB3* |  |  | CSPH*3612AL* | PG97VTAA48060B** | 24000 |  |  | 16 | 8.5 | 25400 |  |  | 22200 | 87% | 1.75 | Both | 500 | 2 | HRCU-A-CB (Split System: Heat Pump with Remote Outdoor Unit-Air-Source) | Yes
216681032 | Central Heat Pump | PAYNE HEATING AND COOLING | 38MURAQ36AB3* |  |  | CAP**4221AL* | PG97VTAA60080C** | 35600 |  |  | 16 | 8.5 | 38500 |  |  | 34600 | 90% | 1.75 | Both | 742.5 | 2.97 | HRCU-A-CB (Split System: Heat Pump with Remote Outdoor Unit-Air-Source) | Yes
216683184 | Central Heat Pump | PAYNE HEATING AND COOLING | 38MURAQ36AB3* |  |  | CAP**4824AL* | PG97VTAA66120D** | 35600 |  |  | 16 | 8.5 | 37400 |  |  | 34200 | 91% | 1.96 | Both | 742.5 | 2.97 | HRCU-A-CB (Split System: Heat Pump with Remote Outdoor Unit-Air-Source) | Yes
216683217 | Central Heat Pump | PAYNE HEATING AND COOLING | 38MURAQ36AB3* |  |  | CSPH*4812AL* | PG97VTAA66120D** | 35800 |  |  | 16 | 8.5 | 38000 |  |  | 34400 | 91% | 1.82 | Both | 745 | 2.98 | HRCU-A-CB (Split System: Heat Pump with Remote Outdoor Unit-Air-Source) | Yes
216681843 | Central Heat Pump | PAYNE HEATING AND COOLING | 38MURAQ36AB3* |  |  | CSPH*4212AL* | PG97VTAA60100C** | 36000 |  |  | 16 | 8.5 | 38500 |  |  | 34400 | 89% | 1.8 | Both | 750 | 3 | HRCU-A-CB (Split System: Heat Pump with Remote Outdoor Unit-Air-Source) | Yes
216680607 | Central Heat Pump | SMART COMFORT | DLCURAH24ABK |  |  | EHD4X36AAL | *97VTN0801716A* | 23800 |  |  | 16 | 8.5 | 25200 |  |  | 22400 | 89% | 1.75 | Both | 495 | 1.98 | HRCU-A-CB (Split System: Heat Pump with Remote Outdoor Unit-Air-Source) | Yes
216683411 | Central Heat Pump | SMART COMFORT | DLCURAH24ABK |  |  | EHD4X36AAL | *97VTN1202422A* | 23800 |  |  | 16 | 8.5 | 25400 |  |  | 22400 | 88% | 1.75 | Both | 495 | 1.98 | HRCU-A-CB (Split System: Heat Pump with Remote Outdoor Unit-Air-Source) | Yes
216681039 | Central Heat Pump | SMART COMFORT | DLCURAH36ABK |  |  | EA*4X42L21A* | *97VTN0802120A* | 35600 |  |  | 16 | 8.5 | 38500 |  |  | 34600 | 90% | 1.75 | Both | 742.5 | 2.97 | HRCU-A-CB (Split System: Heat Pump with Remote Outdoor Unit-Air-Source) | Yes
216682613 | Central Heat Pump | SMART COMFORT | DLCURAH36ABK |  |  | EHD4X36AAL | *97VTN1002122A* | 35600 |  |  | 16 | 8.5 | 38500 |  |  | 34400 | 89% | 1.78 | Both | 742.5 | 2.97 | HRCU-A-CB (Split System: Heat Pump with Remote Outdoor Unit-Air-Source) | Yes
216679983 | Central Heat Pump | SMART COMFORT | DLCURAH36ABK |  |  | EN(A,D,W)4X48L21** | *97VTN0801716A* | 35600 |  |  | 16 | 8.5 | 38500 |  |  | 34400 | 89% | 1.8 | Both | 742.5 | 2.97 | HRCU-A-CB (Split System: Heat Pump with Remote Outdoor Unit-Air-Source) | Yes
216683191 | Central Heat Pump | SMART COMFORT | DLCURAH36ABK |  |  | EA*4X48L24A* | *97VTN1202422A* | 35600 |  |  | 16 | 8.5 | 37400 |  |  | 34200 | 91% | 1.96 | Both | 742.5 | 2.97 | HRCU-A-CB (Split System: Heat Pump with Remote Outdoor Unit-Air-Source) | Yes
216682623 | Central Heat Pump | SMART COMFORT | DLCURAH36ABK |  |  | EHD4X42AAL | *97VTN1002122A* | 35800 |  |  | 16 | 8.5 | 38500 |  |  | 34400 | 89% | 1.8 | Both | 745 | 2.98 | HRCU-A-CB (Split System: Heat Pump with Remote Outdoor Unit-Air-Source) | Yes
216679492 | Central Heat Pump | TEMPSTAR | DLCURAH24ABK |  |  | EHD4X36AAL | *97VTN0601716A* | 24000 |  |  | 16 | 8.5 | 25400 |  |  | 22200 | 87% | 1.75 | Both | 500 | 2 | HRCU-A-CB (Split System: Heat Pump with Remote Outdoor Unit-Air-Source) | Yes
216682614 | Central Heat Pump | TEMPSTAR | DLCURAH36ABK |  |  | EHD4X36AAL | *97VTN1002122A* | 35600 |  |  | 16 | 8.5 | 38500 |  |  | 34400 | 89% | 1.78 | Both | 742.5 | 2.97 | HRCU-A-CB (Split System: Heat Pump with Remote Outdoor Unit-Air-Source) | Yes
216679984 | Central Heat Pump | TEMPSTAR | DLCURAH36ABK |  |  | EN(A,D,W)4X48L21** | *97VTN0801716A* | 35600 |  |  | 16 | 8.5 | 38500 |  |  | 34400 | 89% | 1.8 | Both | 742.5 | 2.97 | HRCU-A-CB (Split System: Heat Pump with Remote Outdoor Unit-Air-Source) | Yes
216683192 | Central Heat Pump | TEMPSTAR | DLCURAH36ABK |  |  | EA*4X48L24A* | *97VTN1202422A* | 35600 |  |  | 16 | 8.5 | 37400 |  |  | 34200 | 91% | 1.96 | Both | 742.5 | 2.97 | HRCU-A-CB (Split System: Heat Pump with Remote Outdoor Unit-Air-Source) | Yes
216682624 | Central Heat Pump | TEMPSTAR | DLCURAH36ABK |  |  | EHD4X42AAL | *97VTN1002122A* | 35800 |  |  | 16 | 8.5 | 38500 |  |  | 34400 | 89% | 1.8 | Both | 745 | 2.98 | HRCU-A-CB (Split System: Heat Pump with Remote Outdoor Unit-Air-Source) | Yes
216681078 | Central Heat Pump | AIRQUEST | DLCURAH36ABK |  |  | EA*4X48L24A* | *97VTN0802120A* | 35400 |  |  | 16.5 | 8.5 | 37400 |  |  | 34200 | 91% | 1.94 | Both | 737.5 | 2.95 | HRCU-A-CB (Split System: Heat Pump with Remote Outdoor Unit-Air-Source) | Yes
216681079 | Central Heat Pump | ARCOAIRE | DLCURAH36ABK |  |  | EA*4X48L24A* | *97VTN0802120A* | 35400 |  |  | 16.5 | 8.5 | 37400 |  |  | 34200 | 91% | 1.94 | Both | 737.5 | 2.95 | HRCU-A-CB (Split System: Heat Pump with Remote Outdoor Unit-Air-Source) | Yes
216681074 | Central Heat Pump | CARRIER | 38MURAQ36AB3* |  |  | CAP**4824AL* | 59TP7A080V21**20 | 35400 |  |  | 16.5 | 8.5 | 37400 |  |  | 34200 | 91% | 1.94 | Both | 737.5 | 2.95 | HRCU-A-CB (Split System: Heat Pump with Remote Outdoor Unit-Air-Source) | Yes
216682351 | Central Heat Pump | COMFORTMAKER | DLCURAH24ABK |  |  | EHD4X36AAL | *97VTN1002120A* | 23800 |  |  | 16.5 | 8.5 | 25200 |  |  | 22400 | 89% | 1.75 | Both | 495 | 1.98 | HRCU-A-CB (Split System: Heat Pump with Remote Outdoor Unit-Air-Source) | Yes
216682352 | Central Heat Pump | DAY & NIGHT | DLCURAH24ABK |  |  | EHD4X36AAL | *97VTN1002120A* | 23800 |  |  | 16.5 | 8.5 | 25200 |  |  | 22400 | 89% | 1.75 | Both | 495 | 1.98 | HRCU-A-CB (Split System: Heat Pump with Remote Outdoor Unit-Air-Source) | Yes
216681081 | Central Heat Pump | DAY & NIGHT | DLCURAH36ABK |  |  | EA*4X48L24A* | *97VTN0802120A* | 35400 |  |  | 16.5 | 8.5 | 37400 |  |  | 34200 | 91% | 1.94 | Both | 737.5 | 2.95 | HRCU-A-CB (Split System: Heat Pump with Remote Outdoor Unit-Air-Source) | Yes
216682348 | Central Heat Pump | HEIL | DLCURAH24ABK |  |  | EHD4X36AAL | *97VTN1002120A* | 23800 |  |  | 16.5 | 8.5 | 25200 |  |  | 22400 | 89% | 1.75 | Both | 495 | 1.98 | HRCU-A-CB (Split System: Heat Pump with Remote Outdoor Unit-Air-Source) | Yes
216681082 | Central Heat Pump | KEEPRITE | DLCURAH36ABK |  |  | EA*4X48L24A* | *97VTN0802120A* | 35400 |  |  | 16.5 | 8.5 | 37400 |  |  | 34200 | 91% | 1.94 | Both | 737.5 | 2.95 | HRCU-A-CB (Split System: Heat Pump with Remote Outdoor Unit-Air-Source) | Yes
216681076 | Central Heat Pump | PAYNE HEATING AND COOLING | 38MURAQ36AB3* |  |  | CAP**4824AL* | PG97VTAA60080C** | 35400 |  |  | 16.5 | 8.5 | 37400 |  |  | 34200 | 91% | 1.94 | Both | 737.5 | 2.95 | HRCU-A-CB (Split System: Heat Pump with Remote Outdoor Unit-Air-Source) | Yes
216682354 | Central Heat Pump | SMART COMFORT | DLCURAH24ABK |  |  | EHD4X36AAL | *97VTN1002120A* | 23800 |  |  | 16.5 | 8.5 | 25200 |  |  | 22400 | 89% | 1.75 | Both | 495 | 1.98 | HRCU-A-CB (Split System: Heat Pump with Remote Outdoor Unit-Air-Source) | Yes
216681084 | Central Heat Pump | TEMPSTAR | DLCURAH36ABK |  |  | EA*4X48L24A* | *97VTN0802120A* | 35400 |  |  | 16.5 | 8.5 | 37400 |  |  | 34200 | 91% | 1.94 | Both | 737.5 | 2.95 | HRCU-A-CB (Split System: Heat Pump with Remote Outdoor Unit-Air-Source) | Yes
216680842 | Central Heat Pump | AIRQUEST | DLCURAH18ABK |  |  | EA*4X24L17A* | *97VTN0801716A* | 17200 |  |  | 16 | 8.5 | 18100 |  |  | 19200 | 106% | 2.2 | Both | 357.5 | 1.43 | HRCU-A-CB (Split System: Heat Pump with Remote Outdoor Unit-Air-Source) | Yes
216679714 | Central Heat Pump | AIRQUEST | DLCURAH18ABK |  |  | EA*4X24L17A* | *97VTN0601716A* | 17400 |  |  | 16 | 8.5 | 18300 |  |  | 19100 | 104% | 2.18 | Both | 362.5 | 1.45 | HRCU-A-CB (Split System: Heat Pump with Remote Outdoor Unit-Air-Source) | Yes
216683098 | Central Heat Pump | AIRQUEST | DLCURAH18ABK |  |  | EHD4X30AAL | *97VTN1002122A* | 18100 |  |  | 16 | 8.5 | 18600 |  |  | 18000 | 97% | 2.02 | Both | 377.5 | 1.51 | HRCU-A-CB (Split System: Heat Pump with Remote Outdoor Unit-Air-Source) | Yes
216680843 | Central Heat Pump | ARCOAIRE | DLCURAH18ABK |  |  | EA*4X24L17A* | *97VTN0801716A* | 17200 |  |  | 16 | 8.5 | 18100 |  |  | 19200 | 106% | 2.2 | Both | 357.5 | 1.43 | HRCU-A-CB (Split System: Heat Pump with Remote Outdoor Unit-Air-Source) | Yes
216680867 | Central Heat Pump | ARCOAIRE | DLCURAH18ABK |  |  | EA*4X30L17A* | *97VTN0801716A* | 17400 |  |  | 16 | 8.5 | 17900 |  |  | 18300 | 102% | 2.14 | Both | 362.5 | 1.45 | HRCU-A-CB (Split System: Heat Pump with Remote Outdoor Unit-Air-Source) | Yes
216679727 | Central Heat Pump | ARCOAIRE | DLCURAH18ABK |  |  | EA*4X30L17A* | *97VTN0601716A* | 17600 |  |  | 16 | 8.5 | 18100 |  |  | 18300 | 101% | 2.12 | Both | 367.5 | 1.47 | HRCU-A-CB (Split System: Heat Pump with Remote Outdoor Unit-Air-Source) | Yes
216680839 | Central Heat Pump | BRYANT HEATING AND COOLING SYSTEMS | 38MURAQ18AB3* |  |  | CAP**2417AL* | 927TA48080V17*** | 17200 |  |  | 16 | 8.5 | 18100 |  |  | 19200 | 106% | 2.2 | Both | 357.5 | 1.43 | HRCU-A-CB (Split System: Heat Pump with Remote Outdoor Unit-Air-Source) | Yes
216680863 | Central Heat Pump | BRYANT HEATING AND COOLING SYSTEMS | 38MURAQ18AB3* |  |  | CAP**3017AL* | 927TA48080V17*** | 17400 |  |  | 16 | 8.5 | 17900 |  |  | 18300 | 102% | 2.14 | Both | 362.5 | 1.45 | HRCU-A-CB (Split System: Heat Pump with Remote Outdoor Unit-Air-Source) | Yes
216679711 | Central Heat Pump | BRYANT HEATING AND COOLING SYSTEMS | 38MURAQ18AB3* |  |  | CAP**2417AL* | 927TA48060V17*** | 17400 |  |  | 16 | 8.5 | 18300 |  |  | 19100 | 104% | 2.18 | Both | 362.5 | 1.45 | HRCU-A-CB (Split System: Heat Pump with Remote Outdoor Unit-Air-Source) | Yes
216683096 | Central Heat Pump | BRYANT HEATING AND COOLING SYSTEMS | 38MURAQ18AB3* |  |  | CSPH*3012AL* | 927TA66100V21*** | 18100 |  |  | 16 | 8.5 | 18600 |  |  | 18000 | 97% | 2.02 | Both | 377.5 | 1.51 | HRCU-A-CB (Split System: Heat Pump with Remote Outdoor Unit-Air-Source) | Yes
216680838 | Central Heat Pump | CARRIER | 38MURAQ18AB3* |  |  | CAP**2417AL* | 59TP7A080V17**16 | 17200 |  |  | 16 | 8.5 | 18100 |  |  | 19200 | 106% | 2.2 | Both | 357.5 | 1.43 | HRCU-A-CB (Split System: Heat Pump with Remote Outdoor Unit-Air-Source) | Yes
216680862 | Central Heat Pump | CARRIER | 38MURAQ18AB3* |  |  | CAP**3017AL* | 59TP7A080V17**16 | 17400 |  |  | 16 | 8.5 | 17900 |  |  | 18300 | 102% | 2.14 | Both | 362.5 | 1.45 | HRCU-A-CB (Split System: Heat Pump with Remote Outdoor Unit-Air-Source) | Yes
216679722 | Central Heat Pump | CARRIER | 38MURAQ18AB3* |  |  | CAP**3017AL* | 59TP7A060V17**16 | 17600 |  |  | 16 | 8.5 | 18100 |  |  | 18300 | 101% | 2.12 | Both | 367.5 | 1.47 | HRCU-A-CB (Split System: Heat Pump with Remote Outdoor Unit-Air-Source) | Yes
216680844 | Central Heat Pump | COMFORTMAKER | DLCURAH18ABK |  |  | EA*4X24L17A* | *97VTN0801716A* | 17200 |  |  | 16 | 8.5 | 18100 |  |  | 19200 | 106% | 2.2 | Both | 357.5 | 1.43 | HRCU-A-CB (Split System: Heat Pump with Remote Outdoor Unit-Air-Source) | Yes
216679716 | Central Heat Pump | COMFORTMAKER | DLCURAH18ABK |  |  | EA*4X24L17A* | *97VTN0601716A* | 17400 |  |  | 16 | 8.5 | 18300 |  |  | 19100 | 104% | 2.18 | Both | 362.5 | 1.45 | HRCU-A-CB (Split System: Heat Pump with Remote Outdoor Unit-Air-Source) | Yes
216679728 | Central Heat Pump | COMFORTMAKER | DLCURAH18ABK |  |  | EA*4X30L17A* | *97VTN0601716A* | 17600 |  |  | 16 | 8.5 | 18100 |  |  | 18300 | 101% | 2.12 | Both | 367.5 | 1.47 | HRCU-A-CB (Split System: Heat Pump with Remote Outdoor Unit-Air-Source) | Yes
216680845 | Central Heat Pump | DAY & NIGHT | DLCURAH18ABK |  |  | EA*4X24L17A* | *97VTN0801716A* | 17200 |  |  | 16 | 8.5 | 18100 |  |  | 19200 | 106% | 2.2 | Both | 357.5 | 1.43 | HRCU-A-CB (Split System: Heat Pump with Remote Outdoor Unit-Air-Source) | Yes
216680869 | Central Heat Pump | DAY & NIGHT | DLCURAH18ABK |  |  | EA*4X30L17A* | *97VTN0801716A* | 17400 |  |  | 16 | 8.5 | 17900 |  |  | 18300 | 102% | 2.14 | Both | 362.5 | 1.45 | HRCU-A-CB (Split System: Heat Pump with Remote Outdoor Unit-Air-Source) | Yes
216679717 | Central Heat Pump | DAY & NIGHT | DLCURAH18ABK |  |  | EA*4X24L17A* | *97VTN0601716A* | 17400 |  |  | 16 | 8.5 | 18300 |  |  | 19100 | 104% | 2.18 | Both | 362.5 | 1.45 | HRCU-A-CB (Split System: Heat Pump with Remote Outdoor Unit-Air-Source) | Yes
216679729 | Central Heat Pump | DAY & NIGHT | DLCURAH18ABK |  |  | EA*4X30L17A* | *97VTN0601716A* | 17600 |  |  | 16 | 8.5 | 18100 |  |  | 18300 | 101% | 2.12 | Both | 367.5 | 1.47 | HRCU-A-CB (Split System: Heat Pump with Remote Outdoor Unit-Air-Source) | Yes
216680849 | Central Heat Pump | GRANDAIRE | WDLCURAH18ABK |  |  | WLA*244BA* | WFJT080B048A* | 17200 |  |  | 16 | 8.5 | 18100 |  |  | 19200 | 106% | 2.2 | Both | 357.5 | 1.43 | HRCU-A-CB (Split System: Heat Pump with Remote Outdoor Unit-Air-Source) | Yes
216680873 | Central Heat Pump | GRANDAIRE | WDLCURAH18ABK |  |  | WLA*304BA* | WFJT080B048A* | 17400 |  |  | 16 | 8.5 | 17900 |  |  | 18300 | 102% | 2.14 | Both | 362.5 | 1.45 | HRCU-A-CB (Split System: Heat Pump with Remote Outdoor Unit-Air-Source) | Yes
216680841 | Central Heat Pump | HEIL | DLCURAH18ABK |  |  | EA*4X24L17A* | *97VTN0801716A* | 17200 |  |  | 16 | 8.5 | 18100 |  |  | 19200 | 106% | 2.2 | Both | 357.5 | 1.43 | HRCU-A-CB (Split System: Heat Pump with Remote Outdoor Unit-Air-Source) | Yes
216679725 | Central Heat Pump | HEIL | DLCURAH18ABK |  |  | EA*4X30L17A* | *97VTN0601716A* | 17600 |  |  | 16 | 8.5 | 18100 |  |  | 18300 | 101% | 2.12 | Both | 367.5 | 1.47 | HRCU-A-CB (Split System: Heat Pump with Remote Outdoor Unit-Air-Source) | Yes
216680870 | Central Heat Pump | KEEPRITE | DLCURAH18ABK |  |  | EA*4X30L17A* | *97VTN0801716A* | 17400 |  |  | 16 | 8.5 | 17900 |  |  | 18300 | 102% | 2.14 | Both | 362.5 | 1.45 | HRCU-A-CB (Split System: Heat Pump with Remote Outdoor Unit-Air-Source) | Yes
216679718 | Central Heat Pump | KEEPRITE | DLCURAH18ABK |  |  | EA*4X24L17A* | *97VTN0601716A* | 17400 |  |  | 16 | 8.5 | 18300 |  |  | 19100 | 104% | 2.18 | Both | 362.5 | 1.45 | HRCU-A-CB (Split System: Heat Pump with Remote Outdoor Unit-Air-Source) | Yes
216683102 | Central Heat Pump | KEEPRITE | DLCURAH18ABK |  |  | EHD4X30AAL | *97VTN1002122A* | 18100 |  |  | 16 | 8.5 | 18600 |  |  | 18000 | 97% | 2.02 | Both | 377.5 | 1.51 | HRCU-A-CB (Split System: Heat Pump with Remote Outdoor Unit-Air-Source) | Yes
216680840 | Central Heat Pump | PAYNE HEATING AND COOLING | 38MURAQ18AB3* |  |  | CAP**2417AL* | PG97VTAA48080B** | 17200 |  |  | 16 | 8.5 | 18100 |  |  | 19200 | 106% | 2.2 | Both | 357.5 | 1.43 | HRCU-A-CB (Split System: Heat Pump with Remote Outdoor Unit-Air-Source) | Yes
216680864 | Central Heat Pump | PAYNE HEATING AND COOLING | 38MURAQ18AB3* |  |  | CAP**3017AL* | PG97VTAA48080B** | 17400 |  |  | 16 | 8.5 | 17900 |  |  | 18300 | 102% | 2.14 | Both | 362.5 | 1.45 | HRCU-A-CB (Split System: Heat Pump with Remote Outdoor Unit-Air-Source) | Yes
216679712 | Central Heat Pump | PAYNE HEATING AND COOLING | 38MURAQ18AB3* |  |  | CAP**2417AL* | PG97VTAA48060B** | 17400 |  |  | 16 | 8.5 | 18300 |  |  | 19100 | 104% | 2.18 | Both | 362.5 | 1.45 | HRCU-A-CB (Split System: Heat Pump with Remote Outdoor Unit-Air-Source) | Yes
216679724 | Central Heat Pump | PAYNE HEATING AND COOLING | 38MURAQ18AB3* |  |  | CAP**3017AL* | PG97VTAA48060B** | 17600 |  |  | 16 | 8.5 | 18100 |  |  | 18300 | 101% | 2.12 | Both | 367.5 | 1.47 | HRCU-A-CB (Split System: Heat Pump with Remote Outdoor Unit-Air-Source) | Yes
216680847 | Central Heat Pump | SMART COMFORT | DLCURAH18ABK |  |  | EA*4X24L17A* | *97VTN0801716A* | 17200 |  |  | 16 | 8.5 | 18100 |  |  | 19200 | 106% | 2.2 | Both | 357.5 | 1.43 | HRCU-A-CB (Split System: Heat Pump with Remote Outdoor Unit-Air-Source) | Yes
216679719 | Central Heat Pump | SMART COMFORT | DLCURAH18ABK |  |  | EA*4X24L17A* | *97VTN0601716A* | 17400 |  |  | 16 | 8.5 | 18300 |  |  | 19100 | 104% | 2.18 | Both | 362.5 | 1.45 | HRCU-A-CB (Split System: Heat Pump with Remote Outdoor Unit-Air-Source) | Yes
216679731 | Central Heat Pump | SMART COMFORT | DLCURAH18ABK |  |  | EA*4X30L17A* | *97VTN0601716A* | 17600 |  |  | 16 | 8.5 | 18100 |  |  | 18300 | 101% | 2.12 | Both | 367.5 | 1.47 | HRCU-A-CB (Split System: Heat Pump with Remote Outdoor Unit-Air-Source) | Yes
216679720 | Central Heat Pump | TEMPSTAR | DLCURAH18ABK |  |  | EA*4X24L17A* | *97VTN0601716A* | 17400 |  |  | 16 | 8.5 | 18300 |  |  | 19100 | 104% | 2.18 | Both | 362.5 | 1.45 | HRCU-A-CB (Split System: Heat Pump with Remote Outdoor Unit-Air-Source) | Yes
216679732 | Central Heat Pump | TEMPSTAR | DLCURAH18ABK |  |  | EA*4X30L17A* | *97VTN0601716A* | 17600 |  |  | 16 | 8.5 | 18100 |  |  | 18300 | 101% | 2.12 | Both | 367.5 | 1.47 | HRCU-A-CB (Split System: Heat Pump with Remote Outdoor Unit-Air-Source) | Yes
216683104 | Central Heat Pump | TEMPSTAR | DLCURAH18ABK |  |  | EHD4X30AAL | *97VTN1002122A* | 18100 |  |  | 16 | 8.5 | 18600 |  |  | 18000 | 97% | 2.02 | Both | 377.5 | 1.51 | HRCU-A-CB (Split System: Heat Pump with Remote Outdoor Unit-Air-Source) | Yes
216680854 | Central Heat Pump | AIRQUEST | DLCURAH18ABK |  |  | EA*4X25L17A* | *97VTN0801716A* | 17700 |  |  | 16.5 | 8.5 | 17600 |  |  | 17500 | 99% | 1.94 | Both | 370 | 1.48 | HRCU-A-CB (Split System: Heat Pump with Remote Outdoor Unit-Air-Source) | Yes
216680830 | Central Heat Pump | AIRQUEST | DLCURAH18ABK |  |  | EA*4X19L17A* | *97VTN0801716A* | 17700 |  |  | 16.5 | 8.5 | 17700 |  |  | 17700 | 100% | 1.96 | Both | 370 | 1.48 | HRCU-A-CB (Split System: Heat Pump with Remote Outdoor Unit-Air-Source) | Yes
216680855 | Central Heat Pump | ARCOAIRE | DLCURAH18ABK |  |  | EA*4X25L17A* | *97VTN0801716A* | 17700 |  |  | 16.5 | 8.5 | 17600 |  |  | 17500 | 99% | 1.94 | Both | 370 | 1.48 | HRCU-A-CB (Split System: Heat Pump with Remote Outdoor Unit-Air-Source) | Yes
216680831 | Central Heat Pump | ARCOAIRE | DLCURAH18ABK |  |  | EA*4X19L17A* | *97VTN0801716A* | 17700 |  |  | 16.5 | 8.5 | 17700 |  |  | 17700 | 100% | 1.96 | Both | 370 | 1.48 | HRCU-A-CB (Split System: Heat Pump with Remote Outdoor Unit-Air-Source) | Yes
216680827 | Central Heat Pump | BRYANT HEATING AND COOLING SYSTEMS | 38MURAQ18AB3* |  |  | CAP**1917AL* | 927TA48080V17*** | 17700 |  |  | 16.5 | 8.5 | 17700 |  |  | 17700 | 100% | 1.96 | Both | 370 | 1.48 | HRCU-A-CB (Split System: Heat Pump with Remote Outdoor Unit-Air-Source) | Yes
216680850 | Central Heat Pump | CARRIER | 38MURAQ18AB3* |  |  | CAP**2517AL* | 59TP7A080V17**16 | 17700 |  |  | 16.5 | 8.5 | 17600 |  |  | 17500 | 99% | 1.94 | Both | 370 | 1.48 | HRCU-A-CB (Split System: Heat Pump with Remote Outdoor Unit-Air-Source) | Yes
216680826 | Central Heat Pump | CARRIER | 38MURAQ18AB3* |  |  | CAP**1917AL* | 59TP7A080V17**16 | 17700 |  |  | 16.5 | 8.5 | 17700 |  |  | 17700 | 100% | 1.96 | Both | 370 | 1.48 | HRCU-A-CB (Split System: Heat Pump with Remote Outdoor Unit-Air-Source) | Yes
216680832 | Central Heat Pump | COMFORTMAKER | DLCURAH18ABK |  |  | EA*4X19L17A* | *97VTN0801716A* | 17700 |  |  | 16.5 | 8.5 | 17700 |  |  | 17700 | 100% | 1.96 | Both | 370 | 1.48 | HRCU-A-CB (Split System: Heat Pump with Remote Outdoor Unit-Air-Source) | Yes
216680857 | Central Heat Pump | DAY & NIGHT | DLCURAH18ABK |  |  | EA*4X25L17A* | *97VTN0801716A* | 17700 |  |  | 16.5 | 8.5 | 17600 |  |  | 17500 | 99% | 1.94 | Both | 370 | 1.48 | HRCU-A-CB (Split System: Heat Pump with Remote Outdoor Unit-Air-Source) | Yes
216680833 | Central Heat Pump | DAY & NIGHT | DLCURAH18ABK |  |  | EA*4X19L17A* | *97VTN0801716A* | 17700 |  |  | 16.5 | 8.5 | 17700 |  |  | 17700 | 100% | 1.96 | Both | 370 | 1.48 | HRCU-A-CB (Split System: Heat Pump with Remote Outdoor Unit-Air-Source) | Yes
216680858 | Central Heat Pump | KEEPRITE | DLCURAH18ABK |  |  | EA*4X25L17A* | *97VTN0801716A* | 17700 |  |  | 16.5 | 8.5 | 17600 |  |  | 17500 | 99% | 1.94 | Both | 370 | 1.48 | HRCU-A-CB (Split System: Heat Pump with Remote Outdoor Unit-Air-Source) | Yes
216680834 | Central Heat Pump | KEEPRITE | DLCURAH18ABK |  |  | EA*4X19L17A* | *97VTN0801716A* | 17700 |  |  | 16.5 | 8.5 | 17700 |  |  | 17700 | 100% | 1.96 | Both | 370 | 1.48 | HRCU-A-CB (Split System: Heat Pump with Remote Outdoor Unit-Air-Source) | Yes
216680852 | Central Heat Pump | PAYNE HEATING AND COOLING | 38MURAQ18AB3* |  |  | CAP**2517AL* | PG97VTAA48080B** | 17700 |  |  | 16.5 | 8.5 | 17600 |  |  | 17500 | 99% | 1.94 | Both | 370 | 1.48 | HRCU-A-CB (Split System: Heat Pump with Remote Outdoor Unit-Air-Source) | Yes
216680828 | Central Heat Pump | PAYNE HEATING AND COOLING | 38MURAQ18AB3* |  |  | CAP**1917AL* | PG97VTAA48080B** | 17700 |  |  | 16.5 | 8.5 | 17700 |  |  | 17700 | 100% | 1.96 | Both | 370 | 1.48 | HRCU-A-CB (Split System: Heat Pump with Remote Outdoor Unit-Air-Source) | Yes
216680835 | Central Heat Pump | SMART COMFORT | DLCURAH18ABK |  |  | EA*4X19L17A* | *97VTN0801716A* | 17700 |  |  | 16.5 | 8.5 | 17700 |  |  | 17700 | 100% | 1.96 | Both | 370 | 1.48 | HRCU-A-CB (Split System: Heat Pump with Remote Outdoor Unit-Air-Source) | Yes
216680836 | Central Heat Pump | TEMPSTAR | DLCURAH18ABK |  |  | EA*4X19L17A* | *97VTN0801716A* | 17700 |  |  | 16.5 | 8.5 | 17700 |  |  | 17700 | 100% | 1.96 | Both | 370 | 1.48 | HRCU-A-CB (Split System: Heat Pump with Remote Outdoor Unit-Air-Source) | Yes
216681526 | Central Heat Pump | BRYANT HEATING AND COOLING SYSTEMS | 38MURAQ24AB3* |  |  | CSPH*2412AL* | 927TA60080V21*** | 23400 |  |  | 16 | 9 | 26000 |  |  | 23800 | 92% | 1.86 | Both | 487.5 | 1.95 | HRCU-A-CB (Split System: Heat Pump with Remote Outdoor Unit-Air-Source) | Yes
216681532 | Central Heat Pump | DAY & NIGHT | DLCURAH24ABK |  |  | EHD4X24AAL | *97VTN0802120A* | 23400 |  |  | 16 | 9 | 26000 |  |  | 23800 | 92% | 1.86 | Both | 487.5 | 1.95 | HRCU-A-CB (Split System: Heat Pump with Remote Outdoor Unit-Air-Source) | Yes
216681528 | Central Heat Pump | HEIL | DLCURAH24ABK |  |  | EHD4X24AAL | *97VTN0802120A* | 23400 |  |  | 16 | 9 | 26000 |  |  | 23800 | 92% | 1.86 | Both | 487.5 | 1.95 | HRCU-A-CB (Split System: Heat Pump with Remote Outdoor Unit-Air-Source) | Yes
216682988 | Central Heat Pump | AIRQUEST | DLCURAH24ABK |  |  | EHD4X24AAL | *97VTN1002122A* | 23400 |  |  | 16 | 9 | 26000 |  |  | 23800 | 92% | 1.86 | Both | 487.5 | 1.95 | HRCU-A-CB (Split System: Heat Pump with Remote Outdoor Unit-Air-Source) | Yes
216680578 | Central Heat Pump | AIRQUEST | DLCURAH24ABK |  |  | EHD4X24AAL | *97VTN0801716A* | 23600 |  |  | 16 | 9 | 26200 |  |  | 23600 | 90% | 1.82 | Both | 492.5 | 1.97 | HRCU-A-CB (Split System: Heat Pump with Remote Outdoor Unit-Air-Source) | Yes
216680590 | Central Heat Pump | AIRQUEST | DLCURAH24ABK |  |  | EHD4X30AAL | *97VTN0801716A* | 23800 |  |  | 16 | 9 | 26000 |  |  | 22800 | 88% | 1.76 | Both | 495 | 1.98 | HRCU-A-CB (Split System: Heat Pump with Remote Outdoor Unit-Air-Source) | Yes
216681540 | Central Heat Pump | AIRQUEST | DLCURAH24ABK |  |  | EHD4X30AAL | *97VTN0802120A* | 23800 |  |  | 16 | 9 | 26000 |  |  | 22800 | 88% | 1.78 | Both | 495 | 1.98 | HRCU-A-CB (Split System: Heat Pump with Remote Outdoor Unit-Air-Source) | Yes
216683384 | Central Heat Pump | AIRQUEST | DLCURAH24ABK |  |  | EHD4X24AAL | *97VTN1202422A* | 23800 |  |  | 16 | 9 | 26400 |  |  | 23400 | 89% | 1.8 | Both | 495 | 1.98 | HRCU-A-CB (Split System: Heat Pump with Remote Outdoor Unit-Air-Source) | Yes
216679462 | Central Heat Pump | AIRQUEST | DLCURAH24ABK |  |  | EHD4X24AAL | *97VTN0601716A* | 23800 |  |  | 16 | 9 | 26400 |  |  | 23400 | 89% | 1.8 | Both | 495 | 1.98 | HRCU-A-CB (Split System: Heat Pump with Remote Outdoor Unit-Air-Source) | Yes
216681067 | Central Heat Pump | AIRQUEST | DLCURAH36ABK |  |  | EA*4X48L21A* | *97VTN0802120A* | 36200 |  |  | 16 | 9 | 38000 |  |  | 34400 | 91% | 1.96 | Both | 755 | 3.02 | HRCU-A-CB (Split System: Heat Pump with Remote Outdoor Unit-Air-Source) | Yes
216681056 | Central Heat Pump | AIRQUEST | DLCURAH36ABK |  |  | EA*4X43L21A* | *97VTN0802120A* | 36600 |  |  | 16 | 9 | 38500 |  |  | 34400 | 89% | 1.96 | Both | 762.5 | 3.05 | HRCU-A-CB (Split System: Heat Pump with Remote Outdoor Unit-Air-Source) | Yes
216679475 | Central Heat Pump | ARCOAIRE | DLCURAH24ABK |  |  | EHD4X30AAL | *97VTN0601716A* | 23600 |  |  | 16 | 9 | 25800 |  |  | 23200 | 90% | 1.8 | Both | 492.5 | 1.97 | HRCU-A-CB (Split System: Heat Pump with Remote Outdoor Unit-Air-Source) | Yes
216680579 | Central Heat Pump | ARCOAIRE | DLCURAH24ABK |  |  | EHD4X24AAL | *97VTN0801716A* | 23600 |  |  | 16 | 9 | 26200 |  |  | 23600 | 90% | 1.82 | Both | 492.5 | 1.97 | HRCU-A-CB (Split System: Heat Pump with Remote Outdoor Unit-Air-Source) | Yes
216682999 | Central Heat Pump | ARCOAIRE | DLCURAH24ABK |  |  | EHD4X30AAL | *97VTN1002122A* | 23800 |  |  | 16 | 9 | 26000 |  |  | 22800 | 88% | 1.76 | Both | 495 | 1.98 | HRCU-A-CB (Split System: Heat Pump with Remote Outdoor Unit-Air-Source) | Yes
216683385 | Central Heat Pump | ARCOAIRE | DLCURAH24ABK |  |  | EHD4X24AAL | *97VTN1202422A* | 23800 |  |  | 16 | 9 | 26400 |  |  | 23400 | 89% | 1.8 | Both | 495 | 1.98 | HRCU-A-CB (Split System: Heat Pump with Remote Outdoor Unit-Air-Source) | Yes
216681068 | Central Heat Pump | ARCOAIRE | DLCURAH36ABK |  |  | EA*4X48L21A* | *97VTN0802120A* | 36200 |  |  | 16 | 9 | 38000 |  |  | 34400 | 91% | 1.96 | Both | 755 | 3.02 | HRCU-A-CB (Split System: Heat Pump with Remote Outdoor Unit-Air-Source) | Yes
216681057 | Central Heat Pump | ARCOAIRE | DLCURAH36ABK |  |  | EA*4X43L21A* | *97VTN0802120A* | 36600 |  |  | 16 | 9 | 38500 |  |  | 34400 | 89% | 1.96 | Both | 762.5 | 3.05 | HRCU-A-CB (Split System: Heat Pump with Remote Outdoor Unit-Air-Source) | Yes
216682986 | Central Heat Pump | BRYANT HEATING AND COOLING SYSTEMS | 38MURAQ24AB3* |  |  | CSPH*2412AL* | 927TA66100V21*** | 23400 |  |  | 16 | 9 | 26000 |  |  | 23800 | 92% | 1.86 | Both | 487.5 | 1.95 | HRCU-A-CB (Split System: Heat Pump with Remote Outdoor Unit-Air-Source) | Yes
216680575 | Central Heat Pump | BRYANT HEATING AND COOLING SYSTEMS | 38MURAQ24AB3* |  |  | CSPH*2412AL* | 927TA48080V17*** | 23600 |  |  | 16 | 9 | 26200 |  |  | 23600 | 90% | 1.82 | Both | 492.5 | 1.97 | HRCU-A-CB (Split System: Heat Pump with Remote Outdoor Unit-Air-Source) | Yes
216682996 | Central Heat Pump | BRYANT HEATING AND COOLING SYSTEMS | 38MURAQ24AB3* |  |  | CSPH*3012AL* | 927TA66100V21*** | 23800 |  |  | 16 | 9 | 26000 |  |  | 22800 | 88% | 1.76 | Both | 495 | 1.98 | HRCU-A-CB (Split System: Heat Pump with Remote Outdoor Unit-Air-Source) | Yes
216680587 | Central Heat Pump | BRYANT HEATING AND COOLING SYSTEMS | 38MURAQ24AB3* |  |  | CSPH*3012AL* | 927TA48080V17*** | 23800 |  |  | 16 | 9 | 26000 |  |  | 22800 | 88% | 1.76 | Both | 495 | 1.98 | HRCU-A-CB (Split System: Heat Pump with Remote Outdoor Unit-Air-Source) | Yes
216681064 | Central Heat Pump | BRYANT HEATING AND COOLING SYSTEMS | 38MURAQ36AB3* |  |  | CAP**4821AL* | 927TA60080V21*** | 36200 |  |  | 16 | 9 | 38000 |  |  | 34400 | 91% | 1.96 | Both | 755 | 3.02 | HRCU-A-CB (Split System: Heat Pump with Remote Outdoor Unit-Air-Source) | Yes
216681053 | Central Heat Pump | BRYANT HEATING AND COOLING SYSTEMS | 38MURAQ36AB3* |  |  | CAP**4321AL* | 927TA60080V21*** | 36600 |  |  | 16 | 9 | 38500 |  |  | 34400 | 89% | 1.96 | Both | 762.5 | 3.05 | HRCU-A-CB (Split System: Heat Pump with Remote Outdoor Unit-Air-Source) | Yes
216681020 | Central Heat Pump | BRYANT HEATING AND COOLING SYSTEMS | 38MURAQ36AB3* |  |  | CAP**3721AL* | 927TA60080V21*** | 36600 |  |  | 16 | 9 | 38500 |  |  | 34400 | 89% | 1.96 | Both | 762.5 | 3.05 | HRCU-A-CB (Split System: Heat Pump with Remote Outdoor Unit-Air-Source) | Yes
216679470 | Central Heat Pump | CARRIER | 38MURAQ24AB3* |  |  | CSPH*3012AL* | 59TP7A060V17**16 | 23600 |  |  | 16 | 9 | 25800 |  |  | 23200 | 90% | 1.8 | Both | 492.5 | 1.97 | HRCU-A-CB (Split System: Heat Pump with Remote Outdoor Unit-Air-Source) | Yes
216680574 | Central Heat Pump | CARRIER | 38MURAQ24AB3* |  |  | CSPH*2412AL* | 59TP7A080V17**16 | 23600 |  |  | 16 | 9 | 26200 |  |  | 23600 | 90% | 1.82 | Both | 492.5 | 1.97 | HRCU-A-CB (Split System: Heat Pump with Remote Outdoor Unit-Air-Source) | Yes
216680586 | Central Heat Pump | CARRIER | 38MURAQ24AB3* |  |  | CSPH*3012AL* | 59TP7A080V17**16 | 23800 |  |  | 16 | 9 | 26000 |  |  | 22800 | 88% | 1.76 | Both | 495 | 1.98 | HRCU-A-CB (Split System: Heat Pump with Remote Outdoor Unit-Air-Source) | Yes
216681536 | Central Heat Pump | CARRIER | 38MURAQ24AB3* |  |  | CSPH*3012AL* | 59TP7A080V21**20 | 23800 |  |  | 16 | 9 | 26000 |  |  | 22800 | 88% | 1.78 | Both | 495 | 1.98 | HRCU-A-CB (Split System: Heat Pump with Remote Outdoor Unit-Air-Source) | Yes
216683380 | Central Heat Pump | CARRIER | 38MURAQ24AB3* |  |  | CSPH*2412AL* | 59TP7A120V24**22 | 23800 |  |  | 16 | 9 | 26400 |  |  | 23400 | 89% | 1.8 | Both | 495 | 1.98 | HRCU-A-CB (Split System: Heat Pump with Remote Outdoor Unit-Air-Source) | Yes
216679458 | Central Heat Pump | CARRIER | 38MURAQ24AB3* |  |  | CSPH*2412AL* | 59TP7A060V17**16 | 23800 |  |  | 16 | 9 | 26400 |  |  | 23400 | 89% | 1.8 | Both | 495 | 1.98 | HRCU-A-CB (Split System: Heat Pump with Remote Outdoor Unit-Air-Source) | Yes
216681063 | Central Heat Pump | CARRIER | 38MURAQ36AB3* |  |  | CAP**4821AL* | 59TP7A080V21**20 | 36200 |  |  | 16 | 9 | 38000 |  |  | 34400 | 91% | 1.96 | Both | 755 | 3.02 | HRCU-A-CB (Split System: Heat Pump with Remote Outdoor Unit-Air-Source) | Yes
216681052 | Central Heat Pump | CARRIER | 38MURAQ36AB3* |  |  | CAP**4321AL* | 59TP7A080V21**20 | 36600 |  |  | 16 | 9 | 38500 |  |  | 34400 | 89% | 1.96 | Both | 762.5 | 3.05 | HRCU-A-CB (Split System: Heat Pump with Remote Outdoor Unit-Air-Source) | Yes
216681019 | Central Heat Pump | CARRIER | 38MURAQ36AB3* |  |  | CAP**3721AL* | 59TP7A080V21**20 | 36600 |  |  | 16 | 9 | 38500 |  |  | 34400 | 89% | 1.96 | Both | 762.5 | 3.05 | HRCU-A-CB (Split System: Heat Pump with Remote Outdoor Unit-Air-Source) | Yes
216679476 | Central Heat Pump | COMFORTMAKER | DLCURAH24ABK |  |  | EHD4X30AAL | *97VTN0601716A* | 23600 |  |  | 16 | 9 | 25800 |  |  | 23200 | 90% | 1.8 | Both | 492.5 | 1.97 | HRCU-A-CB (Split System: Heat Pump with Remote Outdoor Unit-Air-Source) | Yes
216680580 | Central Heat Pump | COMFORTMAKER | DLCURAH24ABK |  |  | EHD4X24AAL | *97VTN0801716A* | 23600 |  |  | 16 | 9 | 26200 |  |  | 23600 | 90% | 1.82 | Both | 492.5 | 1.97 | HRCU-A-CB (Split System: Heat Pump with Remote Outdoor Unit-Air-Source) | Yes
216683000 | Central Heat Pump | COMFORTMAKER | DLCURAH24ABK |  |  | EHD4X30AAL | *97VTN1002122A* | 23800 |  |  | 16 | 9 | 26000 |  |  | 22800 | 88% | 1.76 | Both | 495 | 1.98 | HRCU-A-CB (Split System: Heat Pump with Remote Outdoor Unit-Air-Source) | Yes
216680592 | Central Heat Pump | COMFORTMAKER | DLCURAH24ABK |  |  | EHD4X30AAL | *97VTN0801716A* | 23800 |  |  | 16 | 9 | 26000 |  |  | 22800 | 88% | 1.76 | Both | 495 | 1.98 | HRCU-A-CB (Split System: Heat Pump with Remote Outdoor Unit-Air-Source) | Yes
216682327 | Central Heat Pump | COMFORTMAKER | DLCURAH24ABK |  |  | EHD4X24AAL | *97VTN1002120A* | 23800 |  |  | 16 | 9 | 26200 |  |  | 23400 | 89% | 1.8 | Both | 495 | 1.98 | HRCU-A-CB (Split System: Heat Pump with Remote Outdoor Unit-Air-Source) | Yes
216679464 | Central Heat Pump | COMFORTMAKER | DLCURAH24ABK |  |  | EHD4X24AAL | *97VTN0601716A* | 23800 |  |  | 16 | 9 | 26400 |  |  | 23400 | 89% | 1.8 | Both | 495 | 1.98 | HRCU-A-CB (Split System: Heat Pump with Remote Outdoor Unit-Air-Source) | Yes
216681069 | Central Heat Pump | COMFORTMAKER | DLCURAH36ABK |  |  | EA*4X48L21A* | *97VTN0802120A* | 36200 |  |  | 16 | 9 | 38000 |  |  | 34400 | 91% | 1.96 | Both | 755 | 3.02 | HRCU-A-CB (Split System: Heat Pump with Remote Outdoor Unit-Air-Source) | Yes
216681058 | Central Heat Pump | COMFORTMAKER | DLCURAH36ABK |  |  | EA*4X43L21A* | *97VTN0802120A* | 36600 |  |  | 16 | 9 | 38500 |  |  | 34400 | 89% | 1.96 | Both | 762.5 | 3.05 | HRCU-A-CB (Split System: Heat Pump with Remote Outdoor Unit-Air-Source) | Yes
216681025 | Central Heat Pump | COMFORTMAKER | DLCURAH36ABK |  |  | EA*4X37L21A* | *97VTN0802120A* | 36600 |  |  | 16 | 9 | 38500 |  |  | 34400 | 89% | 1.96 | Both | 762.5 | 3.05 | HRCU-A-CB (Split System: Heat Pump with Remote Outdoor Unit-Air-Source) | Yes
216682991 | Central Heat Pump | DAY & NIGHT | DLCURAH24ABK |  |  | EHD4X24AAL | *97VTN1002122A* | 23400 |  |  | 16 | 9 | 26000 |  |  | 23800 | 92% | 1.86 | Both | 487.5 | 1.95 | HRCU-A-CB (Split System: Heat Pump with Remote Outdoor Unit-Air-Source) | Yes
216679477 | Central Heat Pump | DAY & NIGHT | DLCURAH24ABK |  |  | EHD4X30AAL | *97VTN0601716A* | 23600 |  |  | 16 | 9 | 25800 |  |  | 23200 | 90% | 1.8 | Both | 492.5 | 1.97 | HRCU-A-CB (Split System: Heat Pump with Remote Outdoor Unit-Air-Source) | Yes
216679465 | Central Heat Pump | DAY & NIGHT | DLCURAH24ABK |  |  | EHD4X24AAL | *97VTN0601716A* | 23800 |  |  | 16 | 9 | 26400 |  |  | 23400 | 89% | 1.8 | Both | 495 | 1.98 | HRCU-A-CB (Split System: Heat Pump with Remote Outdoor Unit-Air-Source) | Yes
216681026 | Central Heat Pump | DAY & NIGHT | DLCURAH36ABK |  |  | EA*4X37L21A* | *97VTN0802120A* | 36600 |  |  | 16 | 9 | 38500 |  |  | 34400 | 89% | 1.96 | Both | 762.5 | 3.05 | HRCU-A-CB (Split System: Heat Pump with Remote Outdoor Unit-Air-Source) | Yes
216681059 | Central Heat Pump | DAY & NIGHT | DLCURAH36ABK |  |  | EA*4X43L21A* | *97VTN0802120A* | 36600 |  |  | 16 | 9 | 38500 |  |  | 34400 | 89% | 1.96 | Both | 762.5 | 3.05 | HRCU-A-CB (Split System: Heat Pump with Remote Outdoor Unit-Air-Source) | Yes
216679481 | Central Heat Pump | GRANDAIRE | WDLCURAH24ABK |  |  | WLSH304AA* | WFJT060B048A* | 23600 |  |  | 16 | 9 | 25800 |  |  | 23200 | 90% | 1.8 | Both | 492.5 | 1.97 | HRCU-A-CB (Split System: Heat Pump with Remote Outdoor Unit-Air-Source) | Yes
216680597 | Central Heat Pump | GRANDAIRE | WDLCURAH24ABK |  |  | WLSH304AA* | WFJT080B048A* | 23800 |  |  | 16 | 9 | 26000 |  |  | 22800 | 88% | 1.76 | Both | 495 | 1.98 | HRCU-A-CB (Split System: Heat Pump with Remote Outdoor Unit-Air-Source) | Yes
216682987 | Central Heat Pump | HEIL | DLCURAH24ABK |  |  | EHD4X24AAL | *97VTN1002122A* | 23400 |  |  | 16 | 9 | 26000 |  |  | 23800 | 92% | 1.86 | Both | 487.5 | 1.95 | HRCU-A-CB (Split System: Heat Pump with Remote Outdoor Unit-Air-Source) | Yes
216680577 | Central Heat Pump | HEIL | DLCURAH24ABK |  |  | EHD4X24AAL | *97VTN0801716A* | 23600 |  |  | 16 | 9 | 26200 |  |  | 23600 | 90% | 1.82 | Both | 492.5 | 1.97 | HRCU-A-CB (Split System: Heat Pump with Remote Outdoor Unit-Air-Source) | Yes
216680589 | Central Heat Pump | HEIL | DLCURAH24ABK |  |  | EHD4X30AAL | *97VTN0801716A* | 23800 |  |  | 16 | 9 | 26000 |  |  | 22800 | 88% | 1.76 | Both | 495 | 1.98 | HRCU-A-CB (Split System: Heat Pump with Remote Outdoor Unit-Air-Source) | Yes
216683383 | Central Heat Pump | HEIL | DLCURAH24ABK |  |  | EHD4X24AAL | *97VTN1202422A* | 23800 |  |  | 16 | 9 | 26400 |  |  | 23400 | 89% | 1.8 | Both | 495 | 1.98 | HRCU-A-CB (Split System: Heat Pump with Remote Outdoor Unit-Air-Source) | Yes
216681066 | Central Heat Pump | HEIL | DLCURAH36ABK |  |  | EA*4X48L21A* | *97VTN0802120A* | 36200 |  |  | 16 | 9 | 38000 |  |  | 34400 | 91% | 1.96 | Both | 755 | 3.02 | HRCU-A-CB (Split System: Heat Pump with Remote Outdoor Unit-Air-Source) | Yes
216681055 | Central Heat Pump | HEIL | DLCURAH36ABK |  |  | EA*4X43L21A* | *97VTN0802120A* | 36600 |  |  | 16 | 9 | 38500 |  |  | 34400 | 89% | 1.96 | Both | 762.5 | 3.05 | HRCU-A-CB (Split System: Heat Pump with Remote Outdoor Unit-Air-Source) | Yes
216681022 | Central Heat Pump | HEIL | DLCURAH36ABK |  |  | EA*4X37L21A* | *97VTN0802120A* | 36600 |  |  | 16 | 9 | 38500 |  |  | 34400 | 89% | 1.96 | Both | 762.5 | 3.05 | HRCU-A-CB (Split System: Heat Pump with Remote Outdoor Unit-Air-Source) | Yes
216680582 | Central Heat Pump | KEEPRITE | DLCURAH24ABK |  |  | EHD4X24AAL | *97VTN0801716A* | 23600 |  |  | 16 | 9 | 26200 |  |  | 23600 | 90% | 1.82 | Both | 492.5 | 1.97 | HRCU-A-CB (Split System: Heat Pump with Remote Outdoor Unit-Air-Source) | Yes
216683002 | Central Heat Pump | KEEPRITE | DLCURAH24ABK |  |  | EHD4X30AAL | *97VTN1002122A* | 23800 |  |  | 16 | 9 | 26000 |  |  | 22800 | 88% | 1.76 | Both | 495 | 1.98 | HRCU-A-CB (Split System: Heat Pump with Remote Outdoor Unit-Air-Source) | Yes
216680594 | Central Heat Pump | KEEPRITE | DLCURAH24ABK |  |  | EHD4X30AAL | *97VTN0801716A* | 23800 |  |  | 16 | 9 | 26000 |  |  | 22800 | 88% | 1.76 | Both | 495 | 1.98 | HRCU-A-CB (Split System: Heat Pump with Remote Outdoor Unit-Air-Source) | Yes
216681544 | Central Heat Pump | KEEPRITE | DLCURAH24ABK |  |  | EHD4X30AAL | *97VTN0802120A* | 23800 |  |  | 16 | 9 | 26000 |  |  | 22800 | 88% | 1.78 | Both | 495 | 1.98 | HRCU-A-CB (Split System: Heat Pump with Remote Outdoor Unit-Air-Source) | Yes
216682329 | Central Heat Pump | KEEPRITE | DLCURAH24ABK |  |  | EHD4X24AAL | *97VTN1002120A* | 23800 |  |  | 16 | 9 | 26200 |  |  | 23400 | 89% | 1.8 | Both | 495 | 1.98 | HRCU-A-CB (Split System: Heat Pump with Remote Outdoor Unit-Air-Source) | Yes
216679466 | Central Heat Pump | KEEPRITE | DLCURAH24ABK |  |  | EHD4X24AAL | *97VTN0601716A* | 23800 |  |  | 16 | 9 | 26400 |  |  | 23400 | 89% | 1.8 | Both | 495 | 1.98 | HRCU-A-CB (Split System: Heat Pump with Remote Outdoor Unit-Air-Source) | Yes
216681071 | Central Heat Pump | KEEPRITE | DLCURAH36ABK |  |  | EA*4X48L21A* | *97VTN0802120A* | 36200 |  |  | 16 | 9 | 38000 |  |  | 34400 | 91% | 1.96 | Both | 755 | 3.02 | HRCU-A-CB (Split System: Heat Pump with Remote Outdoor Unit-Air-Source) | Yes
216681060 | Central Heat Pump | KEEPRITE | DLCURAH36ABK |  |  | EA*4X43L21A* | *97VTN0802120A* | 36600 |  |  | 16 | 9 | 38500 |  |  | 34400 | 89% | 1.96 | Both | 762.5 | 3.05 | HRCU-A-CB (Split System: Heat Pump with Remote Outdoor Unit-Air-Source) | Yes
216681027 | Central Heat Pump | KEEPRITE | DLCURAH36ABK |  |  | EA*4X37L21A* | *97VTN0802120A* | 36600 |  |  | 16 | 9 | 38500 |  |  | 34400 | 89% | 1.96 | Both | 762.5 | 3.05 | HRCU-A-CB (Split System: Heat Pump with Remote Outdoor Unit-Air-Source) | Yes
216679472 | Central Heat Pump | PAYNE HEATING AND COOLING | 38MURAQ24AB3* |  |  | CSPH*3012AL* | PG97VTAA48060B** | 23600 |  |  | 16 | 9 | 25800 |  |  | 23200 | 90% | 1.8 | Both | 492.5 | 1.97 | HRCU-A-CB (Split System: Heat Pump with Remote Outdoor Unit-Air-Source) | Yes
216680576 | Central Heat Pump | PAYNE HEATING AND COOLING | 38MURAQ24AB3* |  |  | CSPH*2412AL* | PG97VTAA48080B** | 23600 |  |  | 16 | 9 | 26200 |  |  | 23600 | 90% | 1.82 | Both | 492.5 | 1.97 | HRCU-A-CB (Split System: Heat Pump with Remote Outdoor Unit-Air-Source) | Yes
216680588 | Central Heat Pump | PAYNE HEATING AND COOLING | 38MURAQ24AB3* |  |  | CSPH*3012AL* | PG97VTAA48080B** | 23800 |  |  | 16 | 9 | 26000 |  |  | 22800 | 88% | 1.76 | Both | 495 | 1.98 | HRCU-A-CB (Split System: Heat Pump with Remote Outdoor Unit-Air-Source) | Yes
216683382 | Central Heat Pump | PAYNE HEATING AND COOLING | 38MURAQ24AB3* |  |  | CSPH*2412AL* | PG97VTAA66120D** | 23800 |  |  | 16 | 9 | 26400 |  |  | 23400 | 89% | 1.8 | Both | 495 | 1.98 | HRCU-A-CB (Split System: Heat Pump with Remote Outdoor Unit-Air-Source) | Yes
216681065 | Central Heat Pump | PAYNE HEATING AND COOLING | 38MURAQ36AB3* |  |  | CAP**4821AL* | PG97VTAA60080C** | 36200 |  |  | 16 | 9 | 38000 |  |  | 34400 | 91% | 1.96 | Both | 755 | 3.02 | HRCU-A-CB (Split System: Heat Pump with Remote Outdoor Unit-Air-Source) | Yes
216681021 | Central Heat Pump | PAYNE HEATING AND COOLING | 38MURAQ36AB3* |  |  | CAP**3721AL* | PG97VTAA60080C** | 36600 |  |  | 16 | 9 | 38500 |  |  | 34400 | 89% | 1.96 | Both | 762.5 | 3.05 | HRCU-A-CB (Split System: Heat Pump with Remote Outdoor Unit-Air-Source) | Yes
216682993 | Central Heat Pump | SMART COMFORT | DLCURAH24ABK |  |  | EHD4X24AAL | *97VTN1002122A* | 23400 |  |  | 16 | 9 | 26000 |  |  | 23800 | 92% | 1.86 | Both | 487.5 | 1.95 | HRCU-A-CB (Split System: Heat Pump with Remote Outdoor Unit-Air-Source) | Yes
216680583 | Central Heat Pump | SMART COMFORT | DLCURAH24ABK |  |  | EHD4X24AAL | *97VTN0801716A* | 23600 |  |  | 16 | 9 | 26200 |  |  | 23600 | 90% | 1.82 | Both | 492.5 | 1.97 | HRCU-A-CB (Split System: Heat Pump with Remote Outdoor Unit-Air-Source) | Yes
216679467 | Central Heat Pump | SMART COMFORT | DLCURAH24ABK |  |  | EHD4X24AAL | *97VTN0601716A* | 23800 |  |  | 16 | 9 | 26400 |  |  | 23400 | 89% | 1.8 | Both | 495 | 1.98 | HRCU-A-CB (Split System: Heat Pump with Remote Outdoor Unit-Air-Source) | Yes
216681072 | Central Heat Pump | SMART COMFORT | DLCURAH36ABK |  |  | EA*4X48L21A* | *97VTN0802120A* | 36200 |  |  | 16 | 9 | 38000 |  |  | 34400 | 91% | 1.96 | Both | 755 | 3.02 | HRCU-A-CB (Split System: Heat Pump with Remote Outdoor Unit-Air-Source) | Yes
216681061 | Central Heat Pump | SMART COMFORT | DLCURAH36ABK |  |  | EA*4X43L21A* | *97VTN0802120A* | 36600 |  |  | 16 | 9 | 38500 |  |  | 34400 | 89% | 1.96 | Both | 762.5 | 3.05 | HRCU-A-CB (Split System: Heat Pump with Remote Outdoor Unit-Air-Source) | Yes
216681028 | Central Heat Pump | SMART COMFORT | DLCURAH36ABK |  |  | EA*4X37L21A* | *97VTN0802120A* | 36600 |  |  | 16 | 9 | 38500 |  |  | 34400 | 89% | 1.96 | Both | 762.5 | 3.05 | HRCU-A-CB (Split System: Heat Pump with Remote Outdoor Unit-Air-Source) | Yes
216679480 | Central Heat Pump | TEMPSTAR | DLCURAH24ABK |  |  | EHD4X30AAL | *97VTN0601716A* | 23600 |  |  | 16 | 9 | 25800 |  |  | 23200 | 90% | 1.8 | Both | 492.5 | 1.97 | HRCU-A-CB (Split System: Heat Pump with Remote Outdoor Unit-Air-Source) | Yes
216680584 | Central Heat Pump | TEMPSTAR | DLCURAH24ABK |  |  | EHD4X24AAL | *97VTN0801716A* | 23600 |  |  | 16 | 9 | 26200 |  |  | 23600 | 90% | 1.82 | Both | 492.5 | 1.97 | HRCU-A-CB (Split System: Heat Pump with Remote Outdoor Unit-Air-Source) | Yes
216681546 | Central Heat Pump | TEMPSTAR | DLCURAH24ABK |  |  | EHD4X30AAL | *97VTN0802120A* | 23800 |  |  | 16 | 9 | 26000 |  |  | 22800 | 88% | 1.78 | Both | 495 | 1.98 | HRCU-A-CB (Split System: Heat Pump with Remote Outdoor Unit-Air-Source) | Yes
216683390 | Central Heat Pump | TEMPSTAR | DLCURAH24ABK |  |  | EHD4X24AAL | *97VTN1202422A* | 23800 |  |  | 16 | 9 | 26400 |  |  | 23400 | 89% | 1.8 | Both | 495 | 1.98 | HRCU-A-CB (Split System: Heat Pump with Remote Outdoor Unit-Air-Source) | Yes
216681073 | Central Heat Pump | TEMPSTAR | DLCURAH36ABK |  |  | EA*4X48L21A* | *97VTN0802120A* | 36200 |  |  | 16 | 9 | 38000 |  |  | 34400 | 91% | 1.96 | Both | 755 | 3.02 | HRCU-A-CB (Split System: Heat Pump with Remote Outdoor Unit-Air-Source) | Yes
216681029 | Central Heat Pump | TEMPSTAR | DLCURAH36ABK |  |  | EA*4X37L21A* | *97VTN0802120A* | 36600 |  |  | 16 | 9 | 38500 |  |  | 34400 | 89% | 1.96 | Both | 762.5 | 3.05 | HRCU-A-CB (Split System: Heat Pump with Remote Outdoor Unit-Air-Source) | Yes
216681062 | Central Heat Pump | TEMPSTAR | DLCURAH36ABK |  |  | EA*4X43L21A* | *97VTN0802120A* | 36600 |  |  | 16 | 9 | 38500 |  |  | 34400 | 89% | 1.96 | Both | 762.5 | 3.05 | HRCU-A-CB (Split System: Heat Pump with Remote Outdoor Unit-Air-Source) | Yes
216679498 | Central Heat Pump | AIRQUEST | DLCURAH24ABK |  |  | EN(A,D)4X24L17** | *97VTN0601716A* | 23200 |  |  | 16.5 | 9 | 26400 |  |  | 24400 | 92% | 1.86 | Both | 482.5 | 1.93 | HRCU-A-CB (Split System: Heat Pump with Remote Outdoor Unit-Air-Source) | Yes
216680650 | Central Heat Pump | AIRQUEST | DLCURAH24ABK |  |  | EN(A,D)4X36L21** | *97VTN0801716A* | 23400 |  |  | 16.5 | 9 | 25800 |  |  | 23800 | 92% | 1.78 | Both | 487.5 | 1.95 | HRCU-A-CB (Split System: Heat Pump with Remote Outdoor Unit-Air-Source) | Yes
216680614 | Central Heat Pump | AIRQUEST | DLCURAH24ABK |  |  | EN(A,D)4X24L17** | *97VTN0801716A* | 23400 |  |  | 16.5 | 9 | 26600 |  |  | 23800 | 89% | 1.82 | Both | 487.5 | 1.95 | HRCU-A-CB (Split System: Heat Pump with Remote Outdoor Unit-Air-Source) | Yes
216680518 | Central Heat Pump | AIRQUEST | DLCURAH24ABK |  |  | EA*4X30L17A* | *97VTN0801716A* | 23400 |  |  | 16.5 | 9 | 25800 |  |  | 24000 | 93% | 1.9 | Both | 487.5 | 1.95 | HRCU-A-CB (Split System: Heat Pump with Remote Outdoor Unit-Air-Source) | Yes
216679510 | Central Heat Pump | AIRQUEST | DLCURAH24ABK |  |  | EN(A,D)4X30L17** | *97VTN0601716A* | 23600 |  |  | 16.5 | 9 | 25800 |  |  | 23600 | 91% | 1.76 | Both | 492.5 | 1.97 | HRCU-A-CB (Split System: Heat Pump with Remote Outdoor Unit-Air-Source) | Yes
216679522 | Central Heat Pump | AIRQUEST | DLCURAH24ABK |  |  | EN(A,D,W)4X36L17** | *97VTN0601716A* | 23600 |  |  | 16.5 | 9 | 25800 |  |  | 23600 | 91% | 1.76 | Both | 492.5 | 1.97 | HRCU-A-CB (Split System: Heat Pump with Remote Outdoor Unit-Air-Source) | Yes
216681551 | Central Heat Pump | AIRQUEST | DLCURAH24ABK |  |  | EHD4X36AAL | *97VTN0802120A* | 24200 |  |  | 16.5 | 9 | 25600 |  |  | 22000 | 86% | 1.75 | Both | 505 | 2.02 | HRCU-A-CB (Split System: Heat Pump with Remote Outdoor Unit-Air-Source) | Yes
216682598 | Central Heat Pump | AIRQUEST | DLCURAH36ABK |  |  | EA*4X48L24A* | *97VTN1002122A* | 35800 |  |  | 16.5 | 9 | 37400 |  |  | 34200 | 91% | 1.94 | Both | 745 | 2.98 | HRCU-A-CB (Split System: Heat Pump with Remote Outdoor Unit-Air-Source) | Yes
216682568 | Central Heat Pump | AIRQUEST | DLCURAH36ABK |  |  | EA*4X37L21A* | *97VTN1002122A* | 36600 |  |  | 16.5 | 9 | 38000 |  |  | 34400 | 91% | 1.96 | Both | 762.5 | 3.05 | HRCU-A-CB (Split System: Heat Pump with Remote Outdoor Unit-Air-Source) | Yes
216682578 | Central Heat Pump | AIRQUEST | DLCURAH36ABK |  |  | EA*4X43L21A* | *97VTN1002122A* | 36600 |  |  | 16.5 | 9 | 38500 |  |  | 34400 | 89% | 1.96 | Both | 762.5 | 3.05 | HRCU-A-CB (Split System: Heat Pump with Remote Outdoor Unit-Air-Source) | Yes
216679499 | Central Heat Pump | ARCOAIRE | DLCURAH24ABK |  |  | EN(A,D)4X24L17** | *97VTN0601716A* | 23200 |  |  | 16.5 | 9 | 26400 |  |  | 24400 | 92% | 1.86 | Both | 482.5 | 1.93 | HRCU-A-CB (Split System: Heat Pump with Remote Outdoor Unit-Air-Source) | Yes
216680627 | Central Heat Pump | ARCOAIRE | DLCURAH24ABK |  |  | EN(A,D)4X30L17** | *97VTN0801716A* | 23400 |  |  | 16.5 | 9 | 25800 |  |  | 23800 | 92% | 1.78 | Both | 487.5 | 1.95 | HRCU-A-CB (Split System: Heat Pump with Remote Outdoor Unit-Air-Source) | Yes
216680651 | Central Heat Pump | ARCOAIRE | DLCURAH24ABK |  |  | EN(A,D)4X36L21** | *97VTN0801716A* | 23400 |  |  | 16.5 | 9 | 25800 |  |  | 23800 | 92% | 1.78 | Both | 487.5 | 1.95 | HRCU-A-CB (Split System: Heat Pump with Remote Outdoor Unit-Air-Source) | Yes
216680615 | Central Heat Pump | ARCOAIRE | DLCURAH24ABK |  |  | EN(A,D)4X24L17** | *97VTN0801716A* | 23400 |  |  | 16.5 | 9 | 26600 |  |  | 23800 | 89% | 1.82 | Both | 487.5 | 1.95 | HRCU-A-CB (Split System: Heat Pump with Remote Outdoor Unit-Air-Source) | Yes
216679511 | Central Heat Pump | ARCOAIRE | DLCURAH24ABK |  |  | EN(A,D)4X30L17** | *97VTN0601716A* | 23600 |  |  | 16.5 | 9 | 25800 |  |  | 23600 | 91% | 1.76 | Both | 492.5 | 1.97 | HRCU-A-CB (Split System: Heat Pump with Remote Outdoor Unit-Air-Source) | Yes
216679535 | Central Heat Pump | ARCOAIRE | DLCURAH24ABK |  |  | EN(A,D)4X36L21** | *97VTN0601716A* | 23600 |  |  | 16.5 | 9 | 25800 |  |  | 23600 | 91% | 1.76 | Both | 492.5 | 1.97 | HRCU-A-CB (Split System: Heat Pump with Remote Outdoor Unit-Air-Source) | Yes
216682589 | Central Heat Pump | ARCOAIRE | DLCURAH36ABK |  |  | EA*4X48L21A* | *97VTN1002122A* | 35800 |  |  | 16.5 | 9 | 37400 |  |  | 34200 | 91% | 1.94 | Both | 745 | 2.98 | HRCU-A-CB (Split System: Heat Pump with Remote Outdoor Unit-Air-Source) | Yes
216682599 | Central Heat Pump | ARCOAIRE | DLCURAH36ABK |  |  | EA*4X48L24A* | *97VTN1002122A* | 35800 |  |  | 16.5 | 9 | 37400 |  |  | 34200 | 91% | 1.94 | Both | 745 | 2.98 | HRCU-A-CB (Split System: Heat Pump with Remote Outdoor Unit-Air-Source) | Yes
216680647 | Central Heat Pump | BRYANT HEATING AND COOLING SYSTEMS | 38MURAQ24AB3* |  |  | CNPV*3621AL* | 927TA48080V17*** | 23400 |  |  | 16.5 | 9 | 25800 |  |  | 23800 | 92% | 1.78 | Both | 487.5 | 1.95 | HRCU-A-CB (Split System: Heat Pump with Remote Outdoor Unit-Air-Source) | Yes
216680635 | Central Heat Pump | BRYANT HEATING AND COOLING SYSTEMS | 38MURAQ24AB3* |  |  | CNPV*3617AL* | 927TA48080V17*** | 23400 |  |  | 16.5 | 9 | 25800 |  |  | 23800 | 92% | 1.78 | Both | 487.5 | 1.95 | HRCU-A-CB (Split System: Heat Pump with Remote Outdoor Unit-Air-Source) | Yes
216680611 | Central Heat Pump | BRYANT HEATING AND COOLING SYSTEMS | 38MURAQ24AB3* |  |  | CNPV*2417AL* | 927TA48080V17*** | 23400 |  |  | 16.5 | 9 | 26600 |  |  | 23800 | 89% | 1.82 | Both | 487.5 | 1.95 | HRCU-A-CB (Split System: Heat Pump with Remote Outdoor Unit-Air-Source) | Yes
216680515 | Central Heat Pump | BRYANT HEATING AND COOLING SYSTEMS | 38MURAQ24AB3* |  |  | CAP**3017AL* | 927TA48080V17*** | 23400 |  |  | 16.5 | 9 | 25800 |  |  | 24000 | 93% | 1.9 | Both | 487.5 | 1.95 | HRCU-A-CB (Split System: Heat Pump with Remote Outdoor Unit-Air-Source) | Yes
216679519 | Central Heat Pump | BRYANT HEATING AND COOLING SYSTEMS | 38MURAQ24AB3* |  |  | CNPV*3617AL* | 927TA48060V17*** | 23600 |  |  | 16.5 | 9 | 25800 |  |  | 23600 | 91% | 1.76 | Both | 492.5 | 1.97 | HRCU-A-CB (Split System: Heat Pump with Remote Outdoor Unit-Air-Source) | Yes
216679507 | Central Heat Pump | BRYANT HEATING AND COOLING SYSTEMS | 38MURAQ24AB3* |  |  | CNPV*3017AL* | 927TA48060V17*** | 23600 |  |  | 16.5 | 9 | 25800 |  |  | 23600 | 91% | 1.76 | Both | 492.5 | 1.97 | HRCU-A-CB (Split System: Heat Pump with Remote Outdoor Unit-Air-Source) | Yes
216679399 | Central Heat Pump | BRYANT HEATING AND COOLING SYSTEMS | 38MURAQ24AB3* |  |  | CAP**3017AL* | 927TA48060V17*** | 23600 |  |  | 16.5 | 9 | 25800 |  |  | 23800 | 92% | 1.86 | Both | 492.5 | 1.97 | HRCU-A-CB (Split System: Heat Pump with Remote Outdoor Unit-Air-Source) | Yes
216681548 | Central Heat Pump | BRYANT HEATING AND COOLING SYSTEMS | 38MURAQ24AB3* |  |  | CSPH*3612AL* | 927TA60080V21*** | 24200 |  |  | 16.5 | 9 | 25600 |  |  | 22000 | 86% | 1.75 | Both | 505 | 2.02 | HRCU-A-CB (Split System: Heat Pump with Remote Outdoor Unit-Air-Source) | Yes
216682586 | Central Heat Pump | BRYANT HEATING AND COOLING SYSTEMS | 38MURAQ36AB3* |  |  | CAP**4821AL* | 927TA66100V21*** | 35800 |  |  | 16.5 | 9 | 37400 |  |  | 34200 | 91% | 1.94 | Both | 745 | 2.98 | HRCU-A-CB (Split System: Heat Pump with Remote Outdoor Unit-Air-Source) | Yes
216682566 | Central Heat Pump | BRYANT HEATING AND COOLING SYSTEMS | 38MURAQ36AB3* |  |  | CAP**3721AL* | 927TA66100V21*** | 36600 |  |  | 16.5 | 9 | 38000 |  |  | 34400 | 91% | 1.96 | Both | 762.5 | 3.05 | HRCU-A-CB (Split System: Heat Pump with Remote Outdoor Unit-Air-Source) | Yes
216679494 | Central Heat Pump | CARRIER | 38MURAQ24AB3* |  |  | CNPV*2417AL* | 59TP7A060V17**16 | 23200 |  |  | 16.5 | 9 | 26400 |  |  | 24400 | 92% | 1.86 | Both | 482.5 | 1.93 | HRCU-A-CB (Split System: Heat Pump with Remote Outdoor Unit-Air-Source) | Yes
216680622 | Central Heat Pump | CARRIER | 38MURAQ24AB3* |  |  | CNPV*3017AL* | 59TP7A080V17**16 | 23400 |  |  | 16.5 | 9 | 25800 |  |  | 23800 | 92% | 1.78 | Both | 487.5 | 1.95 | HRCU-A-CB (Split System: Heat Pump with Remote Outdoor Unit-Air-Source) | Yes
216680634 | Central Heat Pump | CARRIER | 38MURAQ24AB3* |  |  | CNPV*3617AL* | 59TP7A080V17**16 | 23400 |  |  | 16.5 | 9 | 25800 |  |  | 23800 | 92% | 1.78 | Both | 487.5 | 1.95 | HRCU-A-CB (Split System: Heat Pump with Remote Outdoor Unit-Air-Source) | Yes
216680610 | Central Heat Pump | CARRIER | 38MURAQ24AB3* |  |  | CNPV*2417AL* | 59TP7A080V17**16 | 23400 |  |  | 16.5 | 9 | 26600 |  |  | 23800 | 89% | 1.82 | Both | 487.5 | 1.95 | HRCU-A-CB (Split System: Heat Pump with Remote Outdoor Unit-Air-Source) | Yes
216680514 | Central Heat Pump | CARRIER | 38MURAQ24AB3* |  |  | CAP**3017AL* | 59TP7A080V17**16 | 23400 |  |  | 16.5 | 9 | 25800 |  |  | 24000 | 93% | 1.9 | Both | 487.5 | 1.95 | HRCU-A-CB (Split System: Heat Pump with Remote Outdoor Unit-Air-Source) | Yes
216679518 | Central Heat Pump | CARRIER | 38MURAQ24AB3* |  |  | CNPV*3617AL* | 59TP7A060V17**16 | 23600 |  |  | 16.5 | 9 | 25800 |  |  | 23600 | 91% | 1.76 | Both | 492.5 | 1.97 | HRCU-A-CB (Split System: Heat Pump with Remote Outdoor Unit-Air-Source) | Yes
216679506 | Central Heat Pump | CARRIER | 38MURAQ24AB3* |  |  | CNPV*3017AL* | 59TP7A060V17**16 | 23600 |  |  | 16.5 | 9 | 25800 |  |  | 23600 | 91% | 1.76 | Both | 492.5 | 1.97 | HRCU-A-CB (Split System: Heat Pump with Remote Outdoor Unit-Air-Source) | Yes
216681547 | Central Heat Pump | CARRIER | 38MURAQ24AB3* |  |  | CSPH*3612AL* | 59TP7A080V21**20 | 24200 |  |  | 16.5 | 9 | 25600 |  |  | 22000 | 86% | 1.75 | Both | 505 | 2.02 | HRCU-A-CB (Split System: Heat Pump with Remote Outdoor Unit-Air-Source) | Yes
216682585 | Central Heat Pump | CARRIER | 38MURAQ36AB3* |  |  | CAP**4821AL* | 59TP7A100V21**22 | 35800 |  |  | 16.5 | 9 | 37400 |  |  | 34200 | 91% | 1.94 | Both | 745 | 2.98 | HRCU-A-CB (Split System: Heat Pump with Remote Outdoor Unit-Air-Source) | Yes
216681769 | Central Heat Pump | CARRIER | 38MURAQ36AB3* |  |  | CAP**3721AL* | 59TP7A100V21**20 | 36200 |  |  | 16.5 | 9 | 38000 |  |  | 34400 | 91% | 1.96 | Both | 755 | 3.02 | HRCU-A-CB (Split System: Heat Pump with Remote Outdoor Unit-Air-Source) | Yes
216682575 | Central Heat Pump | CARRIER | 38MURAQ36AB3* |  |  | CAP**4321AL* | 59TP7A100V21**22 | 36600 |  |  | 16.5 | 9 | 38500 |  |  | 34400 | 89% | 1.96 | Both | 762.5 | 3.05 | HRCU-A-CB (Split System: Heat Pump with Remote Outdoor Unit-Air-Source) | Yes
216679500 | Central Heat Pump | COMFORTMAKER | DLCURAH24ABK |  |  | EN(A,D)4X24L17** | *97VTN0601716A* | 23200 |  |  | 16.5 | 9 | 26400 |  |  | 24400 | 92% | 1.86 | Both | 482.5 | 1.93 | HRCU-A-CB (Split System: Heat Pump with Remote Outdoor Unit-Air-Source) | Yes
216680652 | Central Heat Pump | COMFORTMAKER | DLCURAH24ABK |  |  | EN(A,D)4X36L21** | *97VTN0801716A* | 23400 |  |  | 16.5 | 9 | 25800 |  |  | 23800 | 92% | 1.78 | Both | 487.5 | 1.95 | HRCU-A-CB (Split System: Heat Pump with Remote Outdoor Unit-Air-Source) | Yes
216680640 | Central Heat Pump | COMFORTMAKER | DLCURAH24ABK |  |  | EN(A,D,W)4X36L17** | *97VTN0801716A* | 23400 |  |  | 16.5 | 9 | 25800 |  |  | 23800 | 92% | 1.78 | Both | 487.5 | 1.95 | HRCU-A-CB (Split System: Heat Pump with Remote Outdoor Unit-Air-Source) | Yes
216680628 | Central Heat Pump | COMFORTMAKER | DLCURAH24ABK |  |  | EN(A,D)4X30L17** | *97VTN0801716A* | 23400 |  |  | 16.5 | 9 | 25800 |  |  | 23800 | 92% | 1.78 | Both | 487.5 | 1.95 | HRCU-A-CB (Split System: Heat Pump with Remote Outdoor Unit-Air-Source) | Yes
216680520 | Central Heat Pump | COMFORTMAKER | DLCURAH24ABK |  |  | EA*4X30L17A* | *97VTN0801716A* | 23400 |  |  | 16.5 | 9 | 25800 |  |  | 24000 | 93% | 1.9 | Both | 487.5 | 1.95 | HRCU-A-CB (Split System: Heat Pump with Remote Outdoor Unit-Air-Source) | Yes
216679536 | Central Heat Pump | COMFORTMAKER | DLCURAH24ABK |  |  | EN(A,D)4X36L21** | *97VTN0601716A* | 23600 |  |  | 16.5 | 9 | 25800 |  |  | 23600 | 91% | 1.76 | Both | 492.5 | 1.97 | HRCU-A-CB (Split System: Heat Pump with Remote Outdoor Unit-Air-Source) | Yes
216679524 | Central Heat Pump | COMFORTMAKER | DLCURAH24ABK |  |  | EN(A,D,W)4X36L17** | *97VTN0601716A* | 23600 |  |  | 16.5 | 9 | 25800 |  |  | 23600 | 91% | 1.76 | Both | 492.5 | 1.97 | HRCU-A-CB (Split System: Heat Pump with Remote Outdoor Unit-Air-Source) | Yes
216679404 | Central Heat Pump | COMFORTMAKER | DLCURAH24ABK |  |  | EA*4X30L17A* | *97VTN0601716A* | 23600 |  |  | 16.5 | 9 | 25800 |  |  | 23800 | 92% | 1.86 | Both | 492.5 | 1.97 | HRCU-A-CB (Split System: Heat Pump with Remote Outdoor Unit-Air-Source) | Yes
216682570 | Central Heat Pump | COMFORTMAKER | DLCURAH36ABK |  |  | EA*4X37L21A* | *97VTN1002122A* | 36600 |  |  | 16.5 | 9 | 38000 |  |  | 34400 | 91% | 1.96 | Both | 762.5 | 3.05 | HRCU-A-CB (Split System: Heat Pump with Remote Outdoor Unit-Air-Source) | Yes
216682580 | Central Heat Pump | COMFORTMAKER | DLCURAH36ABK |  |  | EA*4X43L21A* | *97VTN1002122A* | 36600 |  |  | 16.5 | 9 | 38500 |  |  | 34400 | 89% | 1.96 | Both | 762.5 | 3.05 | HRCU-A-CB (Split System: Heat Pump with Remote Outdoor Unit-Air-Source) | Yes
216679501 | Central Heat Pump | DAY & NIGHT | DLCURAH24ABK |  |  | EN(A,D)4X24L17** | *97VTN0601716A* | 23200 |  |  | 16.5 | 9 | 26400 |  |  | 24400 | 92% | 1.86 | Both | 482.5 | 1.93 | HRCU-A-CB (Split System: Heat Pump with Remote Outdoor Unit-Air-Source) | Yes
216680653 | Central Heat Pump | DAY & NIGHT | DLCURAH24ABK |  |  | EN(A,D)4X36L21** | *97VTN0801716A* | 23400 |  |  | 16.5 | 9 | 25800 |  |  | 23800 | 92% | 1.78 | Both | 487.5 | 1.95 | HRCU-A-CB (Split System: Heat Pump with Remote Outdoor Unit-Air-Source) | Yes
216680629 | Central Heat Pump | DAY & NIGHT | DLCURAH24ABK |  |  | EN(A,D)4X30L17** | *97VTN0801716A* | 23400 |  |  | 16.5 | 9 | 25800 |  |  | 23800 | 92% | 1.78 | Both | 487.5 | 1.95 | HRCU-A-CB (Split System: Heat Pump with Remote Outdoor Unit-Air-Source) | Yes
216680641 | Central Heat Pump | DAY & NIGHT | DLCURAH24ABK |  |  | EN(A,D,W)4X36L17** | *97VTN0801716A* | 23400 |  |  | 16.5 | 9 | 25800 |  |  | 23800 | 92% | 1.78 | Both | 487.5 | 1.95 | HRCU-A-CB (Split System: Heat Pump with Remote Outdoor Unit-Air-Source) | Yes
216680617 | Central Heat Pump | DAY & NIGHT | DLCURAH24ABK |  |  | EN(A,D)4X24L17** | *97VTN0801716A* | 23400 |  |  | 16.5 | 9 | 26600 |  |  | 23800 | 89% | 1.82 | Both | 487.5 | 1.95 | HRCU-A-CB (Split System: Heat Pump with Remote Outdoor Unit-Air-Source) | Yes
216680521 | Central Heat Pump | DAY & NIGHT | DLCURAH24ABK |  |  | EA*4X30L17A* | *97VTN0801716A* | 23400 |  |  | 16.5 | 9 | 25800 |  |  | 24000 | 93% | 1.9 | Both | 487.5 | 1.95 | HRCU-A-CB (Split System: Heat Pump with Remote Outdoor Unit-Air-Source) | Yes
216679537 | Central Heat Pump | DAY & NIGHT | DLCURAH24ABK |  |  | EN(A,D)4X36L21** | *97VTN0601716A* | 23600 |  |  | 16.5 | 9 | 25800 |  |  | 23600 | 91% | 1.76 | Both | 492.5 | 1.97 | HRCU-A-CB (Split System: Heat Pump with Remote Outdoor Unit-Air-Source) | Yes
216679525 | Central Heat Pump | DAY & NIGHT | DLCURAH24ABK |  |  | EN(A,D,W)4X36L17** | *97VTN0601716A* | 23600 |  |  | 16.5 | 9 | 25800 |  |  | 23600 | 91% | 1.76 | Both | 492.5 | 1.97 | HRCU-A-CB (Split System: Heat Pump with Remote Outdoor Unit-Air-Source) | Yes
216679405 | Central Heat Pump | DAY & NIGHT | DLCURAH24ABK |  |  | EA*4X30L17A* | *97VTN0601716A* | 23600 |  |  | 16.5 | 9 | 25800 |  |  | 23800 | 92% | 1.86 | Both | 492.5 | 1.97 | HRCU-A-CB (Split System: Heat Pump with Remote Outdoor Unit-Air-Source) | Yes
216681554 | Central Heat Pump | DAY & NIGHT | DLCURAH24ABK |  |  | EHD4X36AAL | *97VTN0802120A* | 24200 |  |  | 16.5 | 9 | 25600 |  |  | 22000 | 86% | 1.75 | Both | 505 | 2.02 | HRCU-A-CB (Split System: Heat Pump with Remote Outdoor Unit-Air-Source) | Yes
216682601 | Central Heat Pump | DAY & NIGHT | DLCURAH36ABK |  |  | EA*4X48L24A* | *97VTN1002122A* | 35800 |  |  | 16.5 | 9 | 37400 |  |  | 34200 | 91% | 1.94 | Both | 745 | 2.98 | HRCU-A-CB (Split System: Heat Pump with Remote Outdoor Unit-Air-Source) | Yes
216679505 | Central Heat Pump | GRANDAIRE | WDLCURAH24ABK |  |  | WLNC244BA* | WFJT060B048A* | 23200 |  |  | 16.5 | 9 | 26400 |  |  | 24400 | 92% | 1.86 | Both | 482.5 | 1.93 | HRCU-A-CB (Split System: Heat Pump with Remote Outdoor Unit-Air-Source) | Yes
216680657 | Central Heat Pump | GRANDAIRE | WDLCURAH24ABK |  |  | WLNC364CA* | WFJT080B048A* | 23400 |  |  | 16.5 | 9 | 25800 |  |  | 23800 | 92% | 1.78 | Both | 487.5 | 1.95 | HRCU-A-CB (Split System: Heat Pump with Remote Outdoor Unit-Air-Source) | Yes
216680633 | Central Heat Pump | GRANDAIRE | WDLCURAH24ABK |  |  | WLNC304BA* | WFJT080B048A* | 23400 |  |  | 16.5 | 9 | 25800 |  |  | 23800 | 92% | 1.78 | Both | 487.5 | 1.95 | HRCU-A-CB (Split System: Heat Pump with Remote Outdoor Unit-Air-Source) | Yes
216680621 | Central Heat Pump | GRANDAIRE | WDLCURAH24ABK |  |  | WLNC244BA* | WFJT080B048A* | 23400 |  |  | 16.5 | 9 | 26600 |  |  | 23800 | 89% | 1.82 | Both | 487.5 | 1.95 | HRCU-A-CB (Split System: Heat Pump with Remote Outdoor Unit-Air-Source) | Yes
216679541 | Central Heat Pump | GRANDAIRE | WDLCURAH24ABK |  |  | WLNC364CA* | WFJT060B048A* | 23600 |  |  | 16.5 | 9 | 25800 |  |  | 23600 | 91% | 1.76 | Both | 492.5 | 1.97 | HRCU-A-CB (Split System: Heat Pump with Remote Outdoor Unit-Air-Source) | Yes
216679517 | Central Heat Pump | GRANDAIRE | WDLCURAH24ABK |  |  | WLNC304BA* | WFJT060B048A* | 23600 |  |  | 16.5 | 9 | 25800 |  |  | 23600 | 91% | 1.76 | Both | 492.5 | 1.97 | HRCU-A-CB (Split System: Heat Pump with Remote Outdoor Unit-Air-Source) | Yes
216679529 | Central Heat Pump | GRANDAIRE | WDLCURAH24ABK |  |  | WLN(C,W)364BA* | WFJT060B048A* | 23600 |  |  | 16.5 | 9 | 25800 |  |  | 23600 | 91% | 1.76 | Both | 492.5 | 1.97 | HRCU-A-CB (Split System: Heat Pump with Remote Outdoor Unit-Air-Source) | Yes
216679409 | Central Heat Pump | GRANDAIRE | WDLCURAH24ABK |  |  | WLA*304BA* | WFJT060B048A* | 23600 |  |  | 16.5 | 9 | 25800 |  |  | 23800 | 92% | 1.86 | Both | 492.5 | 1.97 | HRCU-A-CB (Split System: Heat Pump with Remote Outdoor Unit-Air-Source) | Yes
216679497 | Central Heat Pump | HEIL | DLCURAH24ABK |  |  | EN(A,D)4X24L17** | *97VTN0601716A* | 23200 |  |  | 16.5 | 9 | 26400 |  |  | 24400 | 92% | 1.86 | Both | 482.5 | 1.93 | HRCU-A-CB (Split System: Heat Pump with Remote Outdoor Unit-Air-Source) | Yes
216680637 | Central Heat Pump | HEIL | DLCURAH24ABK |  |  | EN(A,D,W)4X36L17** | *97VTN0801716A* | 23400 |  |  | 16.5 | 9 | 25800 |  |  | 23800 | 92% | 1.78 | Both | 487.5 | 1.95 | HRCU-A-CB (Split System: Heat Pump with Remote Outdoor Unit-Air-Source) | Yes
216680649 | Central Heat Pump | HEIL | DLCURAH24ABK |  |  | EN(A,D)4X36L21** | *97VTN0801716A* | 23400 |  |  | 16.5 | 9 | 25800 |  |  | 23800 | 92% | 1.78 | Both | 487.5 | 1.95 | HRCU-A-CB (Split System: Heat Pump with Remote Outdoor Unit-Air-Source) | Yes
216680613 | Central Heat Pump | HEIL | DLCURAH24ABK |  |  | EN(A,D)4X24L17** | *97VTN0801716A* | 23400 |  |  | 16.5 | 9 | 26600 |  |  | 23800 | 89% | 1.82 | Both | 487.5 | 1.95 | HRCU-A-CB (Split System: Heat Pump with Remote Outdoor Unit-Air-Source) | Yes
216679521 | Central Heat Pump | HEIL | DLCURAH24ABK |  |  | EN(A,D,W)4X36L17** | *97VTN0601716A* | 23600 |  |  | 16.5 | 9 | 25800 |  |  | 23600 | 91% | 1.76 | Both | 492.5 | 1.97 | HRCU-A-CB (Split System: Heat Pump with Remote Outdoor Unit-Air-Source) | Yes
216679533 | Central Heat Pump | HEIL | DLCURAH24ABK |  |  | EN(A,D)4X36L21** | *97VTN0601716A* | 23600 |  |  | 16.5 | 9 | 25800 |  |  | 23600 | 91% | 1.76 | Both | 492.5 | 1.97 | HRCU-A-CB (Split System: Heat Pump with Remote Outdoor Unit-Air-Source) | Yes
216679509 | Central Heat Pump | HEIL | DLCURAH24ABK |  |  | EN(A,D)4X30L17** | *97VTN0601716A* | 23600 |  |  | 16.5 | 9 | 25800 |  |  | 23600 | 91% | 1.76 | Both | 492.5 | 1.97 | HRCU-A-CB (Split System: Heat Pump with Remote Outdoor Unit-Air-Source) | Yes
216681550 | Central Heat Pump | HEIL | DLCURAH24ABK |  |  | EHD4X36AAL | *97VTN0802120A* | 24200 |  |  | 16.5 | 9 | 25600 |  |  | 22000 | 86% | 1.75 | Both | 505 | 2.02 | HRCU-A-CB (Split System: Heat Pump with Remote Outdoor Unit-Air-Source) | Yes
216682587 | Central Heat Pump | HEIL | DLCURAH36ABK |  |  | EA*4X48L21A* | *97VTN1002122A* | 35800 |  |  | 16.5 | 9 | 37400 |  |  | 34200 | 91% | 1.94 | Both | 745 | 2.98 | HRCU-A-CB (Split System: Heat Pump with Remote Outdoor Unit-Air-Source) | Yes
216681820 | Central Heat Pump | HEIL | DLCURAH36ABK |  |  | EA*4X48L24A* | *97VTN1002120A* | 35800 |  |  | 16.5 | 9 | 38000 |  |  | 34200 | 90% | 1.96 | Both | 745 | 2.98 | HRCU-A-CB (Split System: Heat Pump with Remote Outdoor Unit-Air-Source) | Yes
216680654 | Central Heat Pump | KEEPRITE | DLCURAH24ABK |  |  | EN(A,D)4X36L21** | *97VTN0801716A* | 23400 |  |  | 16.5 | 9 | 25800 |  |  | 23800 | 92% | 1.78 | Both | 487.5 | 1.95 | HRCU-A-CB (Split System: Heat Pump with Remote Outdoor Unit-Air-Source) | Yes
216680642 | Central Heat Pump | KEEPRITE | DLCURAH24ABK |  |  | EN(A,D,W)4X36L17** | *97VTN0801716A* | 23400 |  |  | 16.5 | 9 | 25800 |  |  | 23800 | 92% | 1.78 | Both | 487.5 | 1.95 | HRCU-A-CB (Split System: Heat Pump with Remote Outdoor Unit-Air-Source) | Yes
216680630 | Central Heat Pump | KEEPRITE | DLCURAH24ABK |  |  | EN(A,D)4X30L17** | *97VTN0801716A* | 23400 |  |  | 16.5 | 9 | 25800 |  |  | 23800 | 92% | 1.78 | Both | 487.5 | 1.95 | HRCU-A-CB (Split System: Heat Pump with Remote Outdoor Unit-Air-Source) | Yes
216680618 | Central Heat Pump | KEEPRITE | DLCURAH24ABK |  |  | EN(A,D)4X24L17** | *97VTN0801716A* | 23400 |  |  | 16.5 | 9 | 26600 |  |  | 23800 | 89% | 1.82 | Both | 487.5 | 1.95 | HRCU-A-CB (Split System: Heat Pump with Remote Outdoor Unit-Air-Source) | Yes
216679514 | Central Heat Pump | KEEPRITE | DLCURAH24ABK |  |  | EN(A,D)4X30L17** | *97VTN0601716A* | 23600 |  |  | 16.5 | 9 | 25800 |  |  | 23600 | 91% | 1.76 | Both | 492.5 | 1.97 | HRCU-A-CB (Split System: Heat Pump with Remote Outdoor Unit-Air-Source) | Yes
216679526 | Central Heat Pump | KEEPRITE | DLCURAH24ABK |  |  | EN(A,D,W)4X36L17** | *97VTN0601716A* | 23600 |  |  | 16.5 | 9 | 25800 |  |  | 23600 | 91% | 1.76 | Both | 492.5 | 1.97 | HRCU-A-CB (Split System: Heat Pump with Remote Outdoor Unit-Air-Source) | Yes
216681555 | Central Heat Pump | KEEPRITE | DLCURAH24ABK |  |  | EHD4X36AAL | *97VTN0802120A* | 24200 |  |  | 16.5 | 9 | 25600 |  |  | 22000 | 86% | 1.75 | Both | 505 | 2.02 | HRCU-A-CB (Split System: Heat Pump with Remote Outdoor Unit-Air-Source) | Yes
216682602 | Central Heat Pump | KEEPRITE | DLCURAH36ABK |  |  | EA*4X48L24A* | *97VTN1002122A* | 35800 |  |  | 16.5 | 9 | 37400 |  |  | 34200 | 91% | 1.94 | Both | 745 | 2.98 | HRCU-A-CB (Split System: Heat Pump with Remote Outdoor Unit-Air-Source) | Yes
216682572 | Central Heat Pump | KEEPRITE | DLCURAH36ABK |  |  | EA*4X37L21A* | *97VTN1002122A* | 36600 |  |  | 16.5 | 9 | 38000 |  |  | 34400 | 91% | 1.96 | Both | 762.5 | 3.05 | HRCU-A-CB (Split System: Heat Pump with Remote Outdoor Unit-Air-Source) | Yes
216680636 | Central Heat Pump | PAYNE HEATING AND COOLING | 38MURAQ24AB3* |  |  | CNPV*3617AL* | PG97VTAA48080B** | 23400 |  |  | 16.5 | 9 | 25800 |  |  | 23800 | 92% | 1.78 | Both | 487.5 | 1.95 | HRCU-A-CB (Split System: Heat Pump with Remote Outdoor Unit-Air-Source) | Yes
216680624 | Central Heat Pump | PAYNE HEATING AND COOLING | 38MURAQ24AB3* |  |  | CNPV*3017AL* | PG97VTAA48080B** | 23400 |  |  | 16.5 | 9 | 25800 |  |  | 23800 | 92% | 1.78 | Both | 487.5 | 1.95 | HRCU-A-CB (Split System: Heat Pump with Remote Outdoor Unit-Air-Source) | Yes
216680612 | Central Heat Pump | PAYNE HEATING AND COOLING | 38MURAQ24AB3* |  |  | CNPV*2417AL* | PG97VTAA48080B** | 23400 |  |  | 16.5 | 9 | 26600 |  |  | 23800 | 89% | 1.82 | Both | 487.5 | 1.95 | HRCU-A-CB (Split System: Heat Pump with Remote Outdoor Unit-Air-Source) | Yes
216679532 | Central Heat Pump | PAYNE HEATING AND COOLING | 38MURAQ24AB3* |  |  | CNPV*3621AL* | PG97VTAA48060B** | 23600 |  |  | 16.5 | 9 | 25800 |  |  | 23600 | 91% | 1.76 | Both | 492.5 | 1.97 | HRCU-A-CB (Split System: Heat Pump with Remote Outdoor Unit-Air-Source) | Yes
216679508 | Central Heat Pump | PAYNE HEATING AND COOLING | 38MURAQ24AB3* |  |  | CNPV*3017AL* | PG97VTAA48060B** | 23600 |  |  | 16.5 | 9 | 25800 |  |  | 23600 | 91% | 1.76 | Both | 492.5 | 1.97 | HRCU-A-CB (Split System: Heat Pump with Remote Outdoor Unit-Air-Source) | Yes
216679400 | Central Heat Pump | PAYNE HEATING AND COOLING | 38MURAQ24AB3* |  |  | CAP**3017AL* | PG97VTAA48060B** | 23600 |  |  | 16.5 | 9 | 25800 |  |  | 23800 | 92% | 1.86 | Both | 492.5 | 1.97 | HRCU-A-CB (Split System: Heat Pump with Remote Outdoor Unit-Air-Source) | Yes
216680655 | Central Heat Pump | SMART COMFORT | DLCURAH24ABK |  |  | EN(A,D)4X36L21** | *97VTN0801716A* | 23400 |  |  | 16.5 | 9 | 25800 |  |  | 23800 | 92% | 1.78 | Both | 487.5 | 1.95 | HRCU-A-CB (Split System: Heat Pump with Remote Outdoor Unit-Air-Source) | Yes
216680643 | Central Heat Pump | SMART COMFORT | DLCURAH24ABK |  |  | EN(A,D,W)4X36L17** | *97VTN0801716A* | 23400 |  |  | 16.5 | 9 | 25800 |  |  | 23800 | 92% | 1.78 | Both | 487.5 | 1.95 | HRCU-A-CB (Split System: Heat Pump with Remote Outdoor Unit-Air-Source) | Yes
216680631 | Central Heat Pump | SMART COMFORT | DLCURAH24ABK |  |  | EN(A,D)4X30L17** | *97VTN0801716A* | 23400 |  |  | 16.5 | 9 | 25800 |  |  | 23800 | 92% | 1.78 | Both | 487.5 | 1.95 | HRCU-A-CB (Split System: Heat Pump with Remote Outdoor Unit-Air-Source) | Yes
216679527 | Central Heat Pump | SMART COMFORT | DLCURAH24ABK |  |  | EN(A,D,W)4X36L17** | *97VTN0601716A* | 23600 |  |  | 16.5 | 9 | 25800 |  |  | 23600 | 91% | 1.76 | Both | 492.5 | 1.97 | HRCU-A-CB (Split System: Heat Pump with Remote Outdoor Unit-Air-Source) | Yes
216679407 | Central Heat Pump | SMART COMFORT | DLCURAH24ABK |  |  | EA*4X30L17A* | *97VTN0601716A* | 23600 |  |  | 16.5 | 9 | 25800 |  |  | 23800 | 92% | 1.86 | Both | 492.5 | 1.97 | HRCU-A-CB (Split System: Heat Pump with Remote Outdoor Unit-Air-Source) | Yes
216681556 | Central Heat Pump | SMART COMFORT | DLCURAH24ABK |  |  | EHD4X36AAL | *97VTN0802120A* | 24200 |  |  | 16.5 | 9 | 25600 |  |  | 22000 | 86% | 1.75 | Both | 505 | 2.02 | HRCU-A-CB (Split System: Heat Pump with Remote Outdoor Unit-Air-Source) | Yes
216682593 | Central Heat Pump | SMART COMFORT | DLCURAH36ABK |  |  | EA*4X48L21A* | *97VTN1002122A* | 35800 |  |  | 16.5 | 9 | 37400 |  |  | 34200 | 91% | 1.94 | Both | 745 | 2.98 | HRCU-A-CB (Split System: Heat Pump with Remote Outdoor Unit-Air-Source) | Yes
216682573 | Central Heat Pump | SMART COMFORT | DLCURAH36ABK |  |  | EA*4X37L21A* | *97VTN1002122A* | 36600 |  |  | 16.5 | 9 | 38000 |  |  | 34400 | 91% | 1.96 | Both | 762.5 | 3.05 | HRCU-A-CB (Split System: Heat Pump with Remote Outdoor Unit-Air-Source) | Yes
216682583 | Central Heat Pump | SMART COMFORT | DLCURAH36ABK |  |  | EA*4X43L21A* | *97VTN1002122A* | 36600 |  |  | 16.5 | 9 | 38500 |  |  | 34400 | 89% | 1.96 | Both | 762.5 | 3.05 | HRCU-A-CB (Split System: Heat Pump with Remote Outdoor Unit-Air-Source) | Yes
216679504 | Central Heat Pump | TEMPSTAR | DLCURAH24ABK |  |  | EN(A,D)4X24L17** | *97VTN0601716A* | 23200 |  |  | 16.5 | 9 | 26400 |  |  | 24400 | 92% | 1.86 | Both | 482.5 | 1.93 | HRCU-A-CB (Split System: Heat Pump with Remote Outdoor Unit-Air-Source) | Yes
216680632 | Central Heat Pump | TEMPSTAR | DLCURAH24ABK |  |  | EN(A,D)4X30L17** | *97VTN0801716A* | 23400 |  |  | 16.5 | 9 | 25800 |  |  | 23800 | 92% | 1.78 | Both | 487.5 | 1.95 | HRCU-A-CB (Split System: Heat Pump with Remote Outdoor Unit-Air-Source) | Yes
216680656 | Central Heat Pump | TEMPSTAR | DLCURAH24ABK |  |  | EN(A,D)4X36L21** | *97VTN0801716A* | 23400 |  |  | 16.5 | 9 | 25800 |  |  | 23800 | 92% | 1.78 | Both | 487.5 | 1.95 | HRCU-A-CB (Split System: Heat Pump with Remote Outdoor Unit-Air-Source) | Yes
216680620 | Central Heat Pump | TEMPSTAR | DLCURAH24ABK |  |  | EN(A,D)4X24L17** | *97VTN0801716A* | 23400 |  |  | 16.5 | 9 | 26600 |  |  | 23800 | 89% | 1.82 | Both | 487.5 | 1.95 | HRCU-A-CB (Split System: Heat Pump with Remote Outdoor Unit-Air-Source) | Yes
216680524 | Central Heat Pump | TEMPSTAR | DLCURAH24ABK |  |  | EA*4X30L17A* | *97VTN0801716A* | 23400 |  |  | 16.5 | 9 | 25800 |  |  | 24000 | 93% | 1.9 | Both | 487.5 | 1.95 | HRCU-A-CB (Split System: Heat Pump with Remote Outdoor Unit-Air-Source) | Yes
216679516 | Central Heat Pump | TEMPSTAR | DLCURAH24ABK |  |  | EN(A,D)4X30L17** | *97VTN0601716A* | 23600 |  |  | 16.5 | 9 | 25800 |  |  | 23600 | 91% | 1.76 | Both | 492.5 | 1.97 | HRCU-A-CB (Split System: Heat Pump with Remote Outdoor Unit-Air-Source) | Yes
216679528 | Central Heat Pump | TEMPSTAR | DLCURAH24ABK |  |  | EN(A,D,W)4X36L17** | *97VTN0601716A* | 23600 |  |  | 16.5 | 9 | 25800 |  |  | 23600 | 91% | 1.76 | Both | 492.5 | 1.97 | HRCU-A-CB (Split System: Heat Pump with Remote Outdoor Unit-Air-Source) | Yes
216679414 | Central Heat Pump | AIRQUEST | DLCURAH24ABK |  |  | EA*4X36L17A* | *97VTN0601716A* | 23600 |  |  | 17 | 9 | 25800 |  |  | 23200 | 90% | 1.82 | Both | 492.5 | 1.97 | HRCU-A-CB (Split System: Heat Pump with Remote Outdoor Unit-Air-Source) | Yes
216679426 | Central Heat Pump | AIRQUEST | DLCURAH24ABK |  |  | EA*4X36L21A* | *97VTN0601716A* | 23800 |  |  | 17 | 9 | 25800 |  |  | 23000 | 89% | 1.82 | Both | 495 | 1.98 | HRCU-A-CB (Split System: Heat Pump with Remote Outdoor Unit-Air-Source) | Yes
216679438 | Central Heat Pump | AIRQUEST | DLCURAH24ABK |  |  | EA*4X37L17A* | *97VTN0601716A* | 24000 |  |  | 17 | 9 | 25200 |  |  | 22000 | 87% | 1.76 | Both | 500 | 2 | HRCU-A-CB (Split System: Heat Pump with Remote Outdoor Unit-Air-Source) | Yes
216681507 | Central Heat Pump | AIRQUEST | DLCURAH24ABK |  |  | EA*4X36L21A* | *97VTN0802120A* | 24000 |  |  | 17 | 9 | 26000 |  |  | 22800 | 88% | 1.78 | Both | 500 | 2 | HRCU-A-CB (Split System: Heat Pump with Remote Outdoor Unit-Air-Source) | Yes
216682968 | Central Heat Pump | AIRQUEST | DLCURAH24ABK |  |  | EA*4X36L21A* | *97VTN1002122A* | 24200 |  |  | 17 | 9 | 26000 |  |  | 22600 | 87% | 1.78 | Both | 505 | 2.02 | HRCU-A-CB (Split System: Heat Pump with Remote Outdoor Unit-Air-Source) | Yes
216679415 | Central Heat Pump | ARCOAIRE | DLCURAH24ABK |  |  | EA*4X36L17A* | *97VTN0601716A* | 23600 |  |  | 17 | 9 | 25800 |  |  | 23200 | 90% | 1.82 | Both | 492.5 | 1.97 | HRCU-A-CB (Split System: Heat Pump with Remote Outdoor Unit-Air-Source) | Yes
216680543 | Central Heat Pump | ARCOAIRE | DLCURAH24ABK |  |  | EA*4X36L21A* | *97VTN0801716A* | 23600 |  |  | 17 | 9 | 25600 |  |  | 23200 | 91% | 1.84 | Both | 492.5 | 1.97 | HRCU-A-CB (Split System: Heat Pump with Remote Outdoor Unit-Air-Source) | Yes
216681508 | Central Heat Pump | ARCOAIRE | DLCURAH24ABK |  |  | EA*4X36L21A* | *97VTN0802120A* | 24000 |  |  | 17 | 9 | 26000 |  |  | 22800 | 88% | 1.78 | Both | 500 | 2 | HRCU-A-CB (Split System: Heat Pump with Remote Outdoor Unit-Air-Source) | Yes
216680527 | Central Heat Pump | BRYANT HEATING AND COOLING SYSTEMS | 38MURAQ24AB3* |  |  | CAP**3617AL* | 927TA48080V17*** | 23400 |  |  | 17 | 9 | 25600 |  |  | 23400 | 91% | 1.84 | Both | 487.5 | 1.95 | HRCU-A-CB (Split System: Heat Pump with Remote Outdoor Unit-Air-Source) | Yes
216679411 | Central Heat Pump | BRYANT HEATING AND COOLING SYSTEMS | 38MURAQ24AB3* |  |  | CAP**3617AL* | 927TA48060V17*** | 23600 |  |  | 17 | 9 | 25800 |  |  | 23200 | 90% | 1.82 | Both | 492.5 | 1.97 | HRCU-A-CB (Split System: Heat Pump with Remote Outdoor Unit-Air-Source) | Yes
216679423 | Central Heat Pump | BRYANT HEATING AND COOLING SYSTEMS | 38MURAQ24AB3* |  |  | CAP**3621AL* | 927TA48060V17*** | 23800 |  |  | 17 | 9 | 25800 |  |  | 23000 | 89% | 1.82 | Both | 495 | 1.98 | HRCU-A-CB (Split System: Heat Pump with Remote Outdoor Unit-Air-Source) | Yes
216679435 | Central Heat Pump | BRYANT HEATING AND COOLING SYSTEMS | 38MURAQ24AB3* |  |  | CAP**3717AL* | 927TA48060V17*** | 24000 |  |  | 17 | 9 | 25200 |  |  | 22000 | 87% | 1.76 | Both | 500 | 2 | HRCU-A-CB (Split System: Heat Pump with Remote Outdoor Unit-Air-Source) | Yes
216681504 | Central Heat Pump | BRYANT HEATING AND COOLING SYSTEMS | 38MURAQ24AB3* |  |  | CAP**3621AL* | 927TA60080V21*** | 24000 |  |  | 17 | 9 | 26000 |  |  | 22800 | 88% | 1.78 | Both | 500 | 2 | HRCU-A-CB (Split System: Heat Pump with Remote Outdoor Unit-Air-Source) | Yes
216682297 | Central Heat Pump | CARRIER | 38MURAQ24AB3* |  |  | CAP**3621AL* | 59TP7A100V21**20 | 23600 |  |  | 17 | 9 | 25600 |  |  | 23200 | 91% | 1.82 | Both | 492.5 | 1.97 | HRCU-A-CB (Split System: Heat Pump with Remote Outdoor Unit-Air-Source) | Yes
216679410 | Central Heat Pump | CARRIER | 38MURAQ24AB3* |  |  | CAP**3617AL* | 59TP7A060V17**16 | 23600 |  |  | 17 | 9 | 25800 |  |  | 23200 | 90% | 1.82 | Both | 492.5 | 1.97 | HRCU-A-CB (Split System: Heat Pump with Remote Outdoor Unit-Air-Source) | Yes
216680538 | Central Heat Pump | CARRIER | 38MURAQ24AB3* |  |  | CAP**3621AL* | 59TP7A080V17**16 | 23600 |  |  | 17 | 9 | 25600 |  |  | 23200 | 91% | 1.84 | Both | 492.5 | 1.97 | HRCU-A-CB (Split System: Heat Pump with Remote Outdoor Unit-Air-Source) | Yes
216679422 | Central Heat Pump | CARRIER | 38MURAQ24AB3* |  |  | CAP**3621AL* | 59TP7A060V17**16 | 23800 |  |  | 17 | 9 | 25800 |  |  | 23000 | 89% | 1.82 | Both | 495 | 1.98 | HRCU-A-CB (Split System: Heat Pump with Remote Outdoor Unit-Air-Source) | Yes
216679434 | Central Heat Pump | CARRIER | 38MURAQ24AB3* |  |  | CAP**3717AL* | 59TP7A060V17**16 | 24000 |  |  | 17 | 9 | 25200 |  |  | 22000 | 87% | 1.76 | Both | 500 | 2 | HRCU-A-CB (Split System: Heat Pump with Remote Outdoor Unit-Air-Source) | Yes
216681503 | Central Heat Pump | CARRIER | 38MURAQ24AB3* |  |  | CAP**3621AL* | 59TP7A080V21**20 | 24000 |  |  | 17 | 9 | 26000 |  |  | 22800 | 88% | 1.78 | Both | 500 | 2 | HRCU-A-CB (Split System: Heat Pump with Remote Outdoor Unit-Air-Source) | Yes
216682965 | Central Heat Pump | CARRIER | 38MURAQ24AB3* |  |  | CAP**3621AL* | 59TP7A100V21**22 | 24200 |  |  | 17 | 9 | 26000 |  |  | 22600 | 87% | 1.78 | Both | 505 | 2.02 | HRCU-A-CB (Split System: Heat Pump with Remote Outdoor Unit-Air-Source) | Yes
216682303 | Central Heat Pump | COMFORTMAKER | DLCURAH24ABK |  |  | EA*4X36L21A* | *97VTN1002120A* | 23600 |  |  | 17 | 9 | 25600 |  |  | 23200 | 91% | 1.82 | Both | 492.5 | 1.97 | HRCU-A-CB (Split System: Heat Pump with Remote Outdoor Unit-Air-Source) | Yes
216679416 | Central Heat Pump | COMFORTMAKER | DLCURAH24ABK |  |  | EA*4X36L17A* | *97VTN0601716A* | 23600 |  |  | 17 | 9 | 25800 |  |  | 23200 | 90% | 1.82 | Both | 492.5 | 1.97 | HRCU-A-CB (Split System: Heat Pump with Remote Outdoor Unit-Air-Source) | Yes
216680544 | Central Heat Pump | COMFORTMAKER | DLCURAH24ABK |  |  | EA*4X36L21A* | *97VTN0801716A* | 23600 |  |  | 17 | 9 | 25600 |  |  | 23200 | 91% | 1.84 | Both | 492.5 | 1.97 | HRCU-A-CB (Split System: Heat Pump with Remote Outdoor Unit-Air-Source) | Yes
216679440 | Central Heat Pump | COMFORTMAKER | DLCURAH24ABK |  |  | EA*4X37L17A* | *97VTN0601716A* | 24000 |  |  | 17 | 9 | 25200 |  |  | 22000 | 87% | 1.76 | Both | 500 | 2 | HRCU-A-CB (Split System: Heat Pump with Remote Outdoor Unit-Air-Source) | Yes
216681509 | Central Heat Pump | COMFORTMAKER | DLCURAH24ABK |  |  | EA*4X36L21A* | *97VTN0802120A* | 24000 |  |  | 17 | 9 | 26000 |  |  | 22800 | 88% | 1.78 | Both | 500 | 2 | HRCU-A-CB (Split System: Heat Pump with Remote Outdoor Unit-Air-Source) | Yes
216680533 | Central Heat Pump | DAY & NIGHT | DLCURAH24ABK |  |  | EA*4X36L17A* | *97VTN0801716A* | 23400 |  |  | 17 | 9 | 25600 |  |  | 23400 | 91% | 1.84 | Both | 487.5 | 1.95 | HRCU-A-CB (Split System: Heat Pump with Remote Outdoor Unit-Air-Source) | Yes
216680545 | Central Heat Pump | DAY & NIGHT | DLCURAH24ABK |  |  | EA*4X36L21A* | *97VTN0801716A* | 23600 |  |  | 17 | 9 | 25600 |  |  | 23200 | 91% | 1.84 | Both | 492.5 | 1.97 | HRCU-A-CB (Split System: Heat Pump with Remote Outdoor Unit-Air-Source) | Yes
216679429 | Central Heat Pump | DAY & NIGHT | DLCURAH24ABK |  |  | EA*4X36L21A* | *97VTN0601716A* | 23800 |  |  | 17 | 9 | 25800 |  |  | 23000 | 89% | 1.82 | Both | 495 | 1.98 | HRCU-A-CB (Split System: Heat Pump with Remote Outdoor Unit-Air-Source) | Yes
216679441 | Central Heat Pump | DAY & NIGHT | DLCURAH24ABK |  |  | EA*4X37L17A* | *97VTN0601716A* | 24000 |  |  | 17 | 9 | 25200 |  |  | 22000 | 87% | 1.76 | Both | 500 | 2 | HRCU-A-CB (Split System: Heat Pump with Remote Outdoor Unit-Air-Source) | Yes
216681510 | Central Heat Pump | DAY & NIGHT | DLCURAH24ABK |  |  | EA*4X36L21A* | *97VTN0802120A* | 24000 |  |  | 17 | 9 | 26000 |  |  | 22800 | 88% | 1.78 | Both | 500 | 2 | HRCU-A-CB (Split System: Heat Pump with Remote Outdoor Unit-Air-Source) | Yes
216682971 | Central Heat Pump | DAY & NIGHT | DLCURAH24ABK |  |  | EA*4X36L21A* | *97VTN1002122A* | 24200 |  |  | 17 | 9 | 26000 |  |  | 22600 | 87% | 1.78 | Both | 505 | 2.02 | HRCU-A-CB (Split System: Heat Pump with Remote Outdoor Unit-Air-Source) | Yes
216680537 | Central Heat Pump | GRANDAIRE | WDLCURAH24ABK |  |  | WLA*364BA* | WFJT080B048A* | 23400 |  |  | 17 | 9 | 25600 |  |  | 23400 | 91% | 1.84 | Both | 487.5 | 1.95 | HRCU-A-CB (Split System: Heat Pump with Remote Outdoor Unit-Air-Source) | Yes
216682308 | Central Heat Pump | GRANDAIRE | WDLCURAH24ABK |  |  | WLA*364CA* | WFJT100C060A* | 23600 |  |  | 17 | 9 | 25600 |  |  | 23200 | 91% | 1.82 | Both | 492.5 | 1.97 | HRCU-A-CB (Split System: Heat Pump with Remote Outdoor Unit-Air-Source) | Yes
216679421 | Central Heat Pump | GRANDAIRE | WDLCURAH24ABK |  |  | WLA*364BA* | WFJT060B048A* | 23600 |  |  | 17 | 9 | 25800 |  |  | 23200 | 90% | 1.82 | Both | 492.5 | 1.97 | HRCU-A-CB (Split System: Heat Pump with Remote Outdoor Unit-Air-Source) | Yes
216682300 | Central Heat Pump | HEIL | DLCURAH24ABK |  |  | EA*4X36L21A* | *97VTN1002120A* | 23600 |  |  | 17 | 9 | 25600 |  |  | 23200 | 91% | 1.82 | Both | 492.5 | 1.97 | HRCU-A-CB (Split System: Heat Pump with Remote Outdoor Unit-Air-Source) | Yes
216679413 | Central Heat Pump | HEIL | DLCURAH24ABK |  |  | EA*4X36L17A* | *97VTN0601716A* | 23600 |  |  | 17 | 9 | 25800 |  |  | 23200 | 90% | 1.82 | Both | 492.5 | 1.97 | HRCU-A-CB (Split System: Heat Pump with Remote Outdoor Unit-Air-Source) | Yes
216680541 | Central Heat Pump | HEIL | DLCURAH24ABK |  |  | EA*4X36L21A* | *97VTN0801716A* | 23600 |  |  | 17 | 9 | 25600 |  |  | 23200 | 91% | 1.84 | Both | 492.5 | 1.97 | HRCU-A-CB (Split System: Heat Pump with Remote Outdoor Unit-Air-Source) | Yes
216679425 | Central Heat Pump | HEIL | DLCURAH24ABK |  |  | EA*4X36L21A* | *97VTN0601716A* | 23800 |  |  | 17 | 9 | 25800 |  |  | 23000 | 89% | 1.82 | Both | 495 | 1.98 | HRCU-A-CB (Split System: Heat Pump with Remote Outdoor Unit-Air-Source) | Yes
216681506 | Central Heat Pump | HEIL | DLCURAH24ABK |  |  | EA*4X36L21A* | *97VTN0802120A* | 24000 |  |  | 17 | 9 | 26000 |  |  | 22800 | 88% | 1.78 | Both | 500 | 2 | HRCU-A-CB (Split System: Heat Pump with Remote Outdoor Unit-Air-Source) | Yes
216682967 | Central Heat Pump | HEIL | DLCURAH24ABK |  |  | EA*4X36L21A* | *97VTN1002122A* | 24200 |  |  | 17 | 9 | 26000 |  |  | 22600 | 87% | 1.78 | Both | 505 | 2.02 | HRCU-A-CB (Split System: Heat Pump with Remote Outdoor Unit-Air-Source) | Yes
216680534 | Central Heat Pump | KEEPRITE | DLCURAH24ABK |  |  | EA*4X36L17A* | *97VTN0801716A* | 23400 |  |  | 17 | 9 | 25600 |  |  | 23400 | 91% | 1.84 | Both | 487.5 | 1.95 | HRCU-A-CB (Split System: Heat Pump with Remote Outdoor Unit-Air-Source) | Yes
216679418 | Central Heat Pump | KEEPRITE | DLCURAH24ABK |  |  | EA*4X36L17A* | *97VTN0601716A* | 23600 |  |  | 17 | 9 | 25800 |  |  | 23200 | 90% | 1.82 | Both | 492.5 | 1.97 | HRCU-A-CB (Split System: Heat Pump with Remote Outdoor Unit-Air-Source) | Yes
216679430 | Central Heat Pump | KEEPRITE | DLCURAH24ABK |  |  | EA*4X36L21A* | *97VTN0601716A* | 23800 |  |  | 17 | 9 | 25800 |  |  | 23000 | 89% | 1.82 | Both | 495 | 1.98 | HRCU-A-CB (Split System: Heat Pump with Remote Outdoor Unit-Air-Source) | Yes
216679442 | Central Heat Pump | KEEPRITE | DLCURAH24ABK |  |  | EA*4X37L17A* | *97VTN0601716A* | 24000 |  |  | 17 | 9 | 25200 |  |  | 22000 | 87% | 1.76 | Both | 500 | 2 | HRCU-A-CB (Split System: Heat Pump with Remote Outdoor Unit-Air-Source) | Yes
216681511 | Central Heat Pump | KEEPRITE | DLCURAH24ABK |  |  | EA*4X36L21A* | *97VTN0802120A* | 24000 |  |  | 17 | 9 | 26000 |  |  | 22800 | 88% | 1.78 | Both | 500 | 2 | HRCU-A-CB (Split System: Heat Pump with Remote Outdoor Unit-Air-Source) | Yes
216680528 | Central Heat Pump | PAYNE HEATING AND COOLING | 38MURAQ24AB3* |  |  | CAP**3617AL* | PG97VTAA48080B** | 23400 |  |  | 17 | 9 | 25600 |  |  | 23400 | 91% | 1.84 | Both | 487.5 | 1.95 | HRCU-A-CB (Split System: Heat Pump with Remote Outdoor Unit-Air-Source) | Yes
216679412 | Central Heat Pump | PAYNE HEATING AND COOLING | 38MURAQ24AB3* |  |  | CAP**3617AL* | PG97VTAA48060B** | 23600 |  |  | 17 | 9 | 25800 |  |  | 23200 | 90% | 1.82 | Both | 492.5 | 1.97 | HRCU-A-CB (Split System: Heat Pump with Remote Outdoor Unit-Air-Source) | Yes
216680540 | Central Heat Pump | PAYNE HEATING AND COOLING | 38MURAQ24AB3* |  |  | CAP**3621AL* | PG97VTAA48080B** | 23600 |  |  | 17 | 9 | 25600 |  |  | 23200 | 91% | 1.84 | Both | 492.5 | 1.97 | HRCU-A-CB (Split System: Heat Pump with Remote Outdoor Unit-Air-Source) | Yes
216679424 | Central Heat Pump | PAYNE HEATING AND COOLING | 38MURAQ24AB3* |  |  | CAP**3621AL* | PG97VTAA48060B** | 23800 |  |  | 17 | 9 | 25800 |  |  | 23000 | 89% | 1.82 | Both | 495 | 1.98 | HRCU-A-CB (Split System: Heat Pump with Remote Outdoor Unit-Air-Source) | Yes
216681505 | Central Heat Pump | PAYNE HEATING AND COOLING | 38MURAQ24AB3* |  |  | CAP**3621AL* | PG97VTAA60080C** | 24000 |  |  | 17 | 9 | 26000 |  |  | 22800 | 88% | 1.78 | Both | 500 | 2 | HRCU-A-CB (Split System: Heat Pump with Remote Outdoor Unit-Air-Source) | Yes
216680535 | Central Heat Pump | SMART COMFORT | DLCURAH24ABK |  |  | EA*4X36L17A* | *97VTN0801716A* | 23400 |  |  | 17 | 9 | 25600 |  |  | 23400 | 91% | 1.84 | Both | 487.5 | 1.95 | HRCU-A-CB (Split System: Heat Pump with Remote Outdoor Unit-Air-Source) | Yes
216679419 | Central Heat Pump | SMART COMFORT | DLCURAH24ABK |  |  | EA*4X36L17A* | *97VTN0601716A* | 23600 |  |  | 17 | 9 | 25800 |  |  | 23200 | 90% | 1.82 | Both | 492.5 | 1.97 | HRCU-A-CB (Split System: Heat Pump with Remote Outdoor Unit-Air-Source) | Yes
216680547 | Central Heat Pump | SMART COMFORT | DLCURAH24ABK |  |  | EA*4X36L21A* | *97VTN0801716A* | 23600 |  |  | 17 | 9 | 25600 |  |  | 23200 | 91% | 1.84 | Both | 492.5 | 1.97 | HRCU-A-CB (Split System: Heat Pump with Remote Outdoor Unit-Air-Source) | Yes
216679443 | Central Heat Pump | SMART COMFORT | DLCURAH24ABK |  |  | EA*4X37L17A* | *97VTN0601716A* | 24000 |  |  | 17 | 9 | 25200 |  |  | 22000 | 87% | 1.76 | Both | 500 | 2 | HRCU-A-CB (Split System: Heat Pump with Remote Outdoor Unit-Air-Source) | Yes
216681512 | Central Heat Pump | SMART COMFORT | DLCURAH24ABK |  |  | EA*4X36L21A* | *97VTN0802120A* | 24000 |  |  | 17 | 9 | 26000 |  |  | 22800 | 88% | 1.78 | Both | 500 | 2 | HRCU-A-CB (Split System: Heat Pump with Remote Outdoor Unit-Air-Source) | Yes
216682973 | Central Heat Pump | SMART COMFORT | DLCURAH24ABK |  |  | EA*4X36L21A* | *97VTN1002122A* | 24200 |  |  | 17 | 9 | 26000 |  |  | 22600 | 87% | 1.78 | Both | 505 | 2.02 | HRCU-A-CB (Split System: Heat Pump with Remote Outdoor Unit-Air-Source) | Yes
216680536 | Central Heat Pump | TEMPSTAR | DLCURAH24ABK |  |  | EA*4X36L17A* | *97VTN0801716A* | 23400 |  |  | 17 | 9 | 25600 |  |  | 23400 | 91% | 1.84 | Both | 487.5 | 1.95 | HRCU-A-CB (Split System: Heat Pump with Remote Outdoor Unit-Air-Source) | Yes
216679420 | Central Heat Pump | TEMPSTAR | DLCURAH24ABK |  |  | EA*4X36L17A* | *97VTN0601716A* | 23600 |  |  | 17 | 9 | 25800 |  |  | 23200 | 90% | 1.82 | Both | 492.5 | 1.97 | HRCU-A-CB (Split System: Heat Pump with Remote Outdoor Unit-Air-Source) | Yes
216680548 | Central Heat Pump | TEMPSTAR | DLCURAH24ABK |  |  | EA*4X36L21A* | *97VTN0801716A* | 23600 |  |  | 17 | 9 | 25600 |  |  | 23200 | 91% | 1.84 | Both | 492.5 | 1.97 | HRCU-A-CB (Split System: Heat Pump with Remote Outdoor Unit-Air-Source) | Yes
216679432 | Central Heat Pump | TEMPSTAR | DLCURAH24ABK |  |  | EA*4X36L21A* | *97VTN0601716A* | 23800 |  |  | 17 | 9 | 25800 |  |  | 23000 | 89% | 1.82 | Both | 495 | 1.98 | HRCU-A-CB (Split System: Heat Pump with Remote Outdoor Unit-Air-Source) | Yes
216679444 | Central Heat Pump | TEMPSTAR | DLCURAH24ABK |  |  | EA*4X37L17A* | *97VTN0601716A* | 24000 |  |  | 17 | 9 | 25200 |  |  | 22000 | 87% | 1.76 | Both | 500 | 2 | HRCU-A-CB (Split System: Heat Pump with Remote Outdoor Unit-Air-Source) | Yes
216682361 | Central Heat Pump | AIRQUEST | DLCURAH24ABK |  |  | EN(A,D)4X36L21** | *97VTN1002120A* | 23400 |  |  | 17 | 9 | 25800 |  |  | 23800 | 92% | 1.86 | Both | 487.5 | 1.95 | HRCU-A-CB (Split System: Heat Pump with Remote Outdoor Unit-Air-Source) | Yes
216681562 | Central Heat Pump | AIRQUEST | DLCURAH24ABK |  |  | EN(A,D)4X36L21** | *97VTN0802120A* | 23800 |  |  | 17 | 9 | 26000 |  |  | 23200 | 89% | 1.82 | Both | 495 | 1.98 | HRCU-A-CB (Split System: Heat Pump with Remote Outdoor Unit-Air-Source) | Yes
216683019 | Central Heat Pump | ARCOAIRE | DLCURAH24ABK |  |  | EN(A,D)4X36L21** | *97VTN1002122A* | 23800 |  |  | 17 | 9 | 26000 |  |  | 23200 | 89% | 1.8 | Both | 495 | 1.98 | HRCU-A-CB (Split System: Heat Pump with Remote Outdoor Unit-Air-Source) | Yes
216681563 | Central Heat Pump | ARCOAIRE | DLCURAH24ABK |  |  | EN(A,D)4X36L21** | *97VTN0802120A* | 23800 |  |  | 17 | 9 | 26000 |  |  | 23200 | 89% | 1.82 | Both | 495 | 1.98 | HRCU-A-CB (Split System: Heat Pump with Remote Outdoor Unit-Air-Source) | Yes
216682358 | Central Heat Pump | BRYANT HEATING AND COOLING SYSTEMS | 38MURAQ24AB3* |  |  | CNPV*3621AL* | 927TA60100V21*** | 23400 |  |  | 17 | 9 | 25800 |  |  | 23800 | 92% | 1.86 | Both | 487.5 | 1.95 | HRCU-A-CB (Split System: Heat Pump with Remote Outdoor Unit-Air-Source) | Yes
216683016 | Central Heat Pump | BRYANT HEATING AND COOLING SYSTEMS | 38MURAQ24AB3* |  |  | CNPV*3621AL* | 927TA66100V21*** | 23800 |  |  | 17 | 9 | 26000 |  |  | 23200 | 89% | 1.8 | Both | 495 | 1.98 | HRCU-A-CB (Split System: Heat Pump with Remote Outdoor Unit-Air-Source) | Yes
216681559 | Central Heat Pump | BRYANT HEATING AND COOLING SYSTEMS | 38MURAQ24AB3* |  |  | CNPV*3621AL* | 927TA60080V21*** | 23800 |  |  | 17 | 9 | 26000 |  |  | 23200 | 89% | 1.82 | Both | 495 | 1.98 | HRCU-A-CB (Split System: Heat Pump with Remote Outdoor Unit-Air-Source) | Yes
216681564 | Central Heat Pump | COMFORTMAKER | DLCURAH24ABK |  |  | EN(A,D)4X36L21** | *97VTN0802120A* | 23800 |  |  | 17 | 9 | 26000 |  |  | 23200 | 89% | 1.82 | Both | 495 | 1.98 | HRCU-A-CB (Split System: Heat Pump with Remote Outdoor Unit-Air-Source) | Yes
216682364 | Central Heat Pump | DAY & NIGHT | DLCURAH24ABK |  |  | EN(A,D)4X36L21** | *97VTN1002120A* | 23400 |  |  | 17 | 9 | 25800 |  |  | 23800 | 92% | 1.86 | Both | 487.5 | 1.95 | HRCU-A-CB (Split System: Heat Pump with Remote Outdoor Unit-Air-Source) | Yes
216683017 | Central Heat Pump | HEIL | DLCURAH24ABK |  |  | EN(A,D)4X36L21** | *97VTN1002122A* | 23800 |  |  | 17 | 9 | 26000 |  |  | 23200 | 89% | 1.8 | Both | 495 | 1.98 | HRCU-A-CB (Split System: Heat Pump with Remote Outdoor Unit-Air-Source) | Yes
216681561 | Central Heat Pump | HEIL | DLCURAH24ABK |  |  | EN(A,D)4X36L21** | *97VTN0802120A* | 23800 |  |  | 17 | 9 | 26000 |  |  | 23200 | 89% | 1.82 | Both | 495 | 1.98 | HRCU-A-CB (Split System: Heat Pump with Remote Outdoor Unit-Air-Source) | Yes
216683022 | Central Heat Pump | KEEPRITE | DLCURAH24ABK |  |  | EN(A,D)4X36L21** | *97VTN1002122A* | 23800 |  |  | 17 | 9 | 26000 |  |  | 23200 | 89% | 1.8 | Both | 495 | 1.98 | HRCU-A-CB (Split System: Heat Pump with Remote Outdoor Unit-Air-Source) | Yes
216681566 | Central Heat Pump | KEEPRITE | DLCURAH24ABK |  |  | EN(A,D)4X36L21** | *97VTN0802120A* | 23800 |  |  | 17 | 9 | 26000 |  |  | 23200 | 89% | 1.82 | Both | 495 | 1.98 | HRCU-A-CB (Split System: Heat Pump with Remote Outdoor Unit-Air-Source) | Yes
216682359 | Central Heat Pump | PAYNE HEATING AND COOLING | 38MURAQ24AB3* |  |  | CNPV*3621AL* | PG97VTAA60100C** | 23400 |  |  | 17 | 9 | 25800 |  |  | 23800 | 92% | 1.86 | Both | 487.5 | 1.95 | HRCU-A-CB (Split System: Heat Pump with Remote Outdoor Unit-Air-Source) | Yes
216681560 | Central Heat Pump | PAYNE HEATING AND COOLING | 38MURAQ24AB3* |  |  | CNPV*3621AL* | PG97VTAA60080C** | 23800 |  |  | 17 | 9 | 26000 |  |  | 23200 | 89% | 1.82 | Both | 495 | 1.98 | HRCU-A-CB (Split System: Heat Pump with Remote Outdoor Unit-Air-Source) | Yes
216682366 | Central Heat Pump | SMART COMFORT | DLCURAH24ABK |  |  | EN(A,D)4X36L21** | *97VTN1002120A* | 23400 |  |  | 17 | 9 | 25800 |  |  | 23800 | 92% | 1.86 | Both | 487.5 | 1.95 | HRCU-A-CB (Split System: Heat Pump with Remote Outdoor Unit-Air-Source) | Yes
216683023 | Central Heat Pump | SMART COMFORT | DLCURAH24ABK |  |  | EN(A,D)4X36L21** | *97VTN1002122A* | 23800 |  |  | 17 | 9 | 26000 |  |  | 23200 | 89% | 1.8 | Both | 495 | 1.98 | HRCU-A-CB (Split System: Heat Pump with Remote Outdoor Unit-Air-Source) | Yes
216681568 | Central Heat Pump | TEMPSTAR | DLCURAH24ABK |  |  | EN(A,D)4X36L21** | *97VTN0802120A* | 23800 |  |  | 17 | 9 | 26000 |  |  | 23200 | 89% | 1.82 | Both | 495 | 1.98 | HRCU-A-CB (Split System: Heat Pump with Remote Outdoor Unit-Air-Source) | Yes
214053830 | Central Heat Pump | BOSCH | BOVD-36HDN1-M20G |  |  | BMAC3036ANTD | BGH96M080B3B | 32800 |  |  | 17.5 | 9 | 34000 |  |  | 24000 | 71% | 1.85 | Both | 682.5 | 2.73 | HRCU-A-CB (Split System: Heat Pump with Remote Outdoor Unit-Air-Source) | Yes
214053812 | Central Heat Pump | BOSCH | BOVC-36HDN1-M20G |  |  | BMAC3036BNTD | BGH96M060B3B | 33600 |  |  | 17.5 | 9 | 34200 |  |  | 24000 | 70% | 1.88 | Both | 700 | 2.8 | HRCU-A-CB (Split System: Heat Pump with Remote Outdoor Unit-Air-Source) | Yes
214053832 | Central Heat Pump | BOSCH | BOVD-36HDN1-M20G |  |  | BMAC3036BNTD | BGH96M080B3B | 33600 |  |  | 17.5 | 9 | 34200 |  |  | 24000 | 70% | 1.88 | Both | 700 | 2.8 | HRCU-A-CB (Split System: Heat Pump with Remote Outdoor Unit-Air-Source) | Yes
214053813 | Central Heat Pump | BOSCH | BOVC-36HDN1-M20G |  |  | BMAC3036BNTD | BGH96M080B3B | 33600 |  |  | 17.5 | 9 | 34200 |  |  | 24000 | 70% | 1.88 | Both | 700 | 2.8 | HRCU-A-CB (Split System: Heat Pump with Remote Outdoor Unit-Air-Source) | Yes
214053814 | Central Heat Pump | BOSCH | BOVC-36HDN1-M20G |  |  | BMAC3036CNTD | BGH96M080C4B | 33600 |  |  | 17.5 | 9 | 34200 |  |  | 24000 | 70% | 1.88 | Both | 700 | 2.8 | HRCU-A-CB (Split System: Heat Pump with Remote Outdoor Unit-Air-Source) | Yes
214053833 | Central Heat Pump | BOSCH | BOVD-36HDN1-M20G |  |  | BMAC3036CNTD | BGH96M080C4B | 33600 |  |  | 17.5 | 9 | 34200 |  |  | 24000 | 70% | 1.88 | Both | 700 | 2.8 | HRCU-A-CB (Split System: Heat Pump with Remote Outdoor Unit-Air-Source) | Yes
214053815 | Central Heat Pump | BOSCH | BOVC-36HDN1-M20G |  |  | BMAC3036CNTD | BGH96M100C5B | 33200 |  |  | 17.5 | 9 | 34200 |  |  | 24000 | 70% | 1.88 | Both | 692.5 | 2.77 | HRCU-A-CB (Split System: Heat Pump with Remote Outdoor Unit-Air-Source) | Yes
214053834 | Central Heat Pump | BOSCH | BOVD-36HDN1-M20G |  |  | BMAC3036CNTD | BGH96M100C5B | 33200 |  |  | 17.5 | 9 | 34200 |  |  | 24000 | 70% | 1.88 | Both | 692.5 | 2.77 | HRCU-A-CB (Split System: Heat Pump with Remote Outdoor Unit-Air-Source) | Yes
214053816 | Central Heat Pump | BOSCH | BOVC-36HDN1-M20G |  |  | BMAC4248BNTF | BGH96M080B3B | 33000 |  |  | 18.5 | 9 | 34200 |  |  | 24200 | 71% | 1.88 | Both | 687.5 | 2.75 | HRCU-A-CB (Split System: Heat Pump with Remote Outdoor Unit-Air-Source) | Yes
215728608 | Central Heat Pump | LENNOX | SL25XPV-036-230A** |  |  | CK40DT-50/60C-0*+TDR | EL296DF090XV60C* | 34200 |  |  | 21 | 9.3 | 36000 |  |  | 29000 | 81% | 1.84 | Both | 712.5 | 2.85 | HRCU-A-CB (Split System: Heat Pump with Remote Outdoor Unit-Air-Source) | Yes
215728609 | Central Heat Pump | LENNOX | SL25XPV-036-230A** |  |  | CK40DT-50/60C-0*+TDR | EL296DF110XV60C* | 34200 |  |  | 21 | 9.3 | 36000 |  |  | 29000 | 81% | 1.86 | Both | 712.5 | 2.85 | HRCU-A-CB (Split System: Heat Pump with Remote Outdoor Unit-Air-Source) | Yes
216679378 | Central Heat Pump | AIRQUEST | DLCURAH24ABK |  |  | EA*4X24L17A* | *97VTN0601716A* | 23200 |  |  | 16.5 | 9.5 | 26400 |  |  | 25400 | 96% | 2.08 | Both | 482.5 | 1.93 | HRCU-A-CB (Split System: Heat Pump with Remote Outdoor Unit-Air-Source) | Yes
216680494 | Central Heat Pump | AIRQUEST | DLCURAH24ABK |  |  | EA*4X24L17A* | *97VTN0801716A* | 23600 |  |  | 16.5 | 9.5 | 26600 |  |  | 24600 | 92% | 1.96 | Both | 492.5 | 1.97 | HRCU-A-CB (Split System: Heat Pump with Remote Outdoor Unit-Air-Source) | Yes
216680495 | Central Heat Pump | ARCOAIRE | DLCURAH24ABK |  |  | EA*4X24L17A* | *97VTN0801716A* | 23600 |  |  | 16.5 | 9.5 | 26600 |  |  | 24600 | 92% | 1.96 | Both | 492.5 | 1.97 | HRCU-A-CB (Split System: Heat Pump with Remote Outdoor Unit-Air-Source) | Yes
216679374 | Central Heat Pump | CARRIER | 38MURAQ24AB3* |  |  | CAP**2417AL* | 59TP7A060V17**16 | 23200 |  |  | 16.5 | 9.5 | 26400 |  |  | 25400 | 96% | 2.08 | Both | 482.5 | 1.93 | HRCU-A-CB (Split System: Heat Pump with Remote Outdoor Unit-Air-Source) | Yes
216679381 | Central Heat Pump | DAY & NIGHT | DLCURAH24ABK |  |  | EA*4X24L17A* | *97VTN0601716A* | 23200 |  |  | 16.5 | 9.5 | 26400 |  |  | 25400 | 96% | 2.08 | Both | 482.5 | 1.93 | HRCU-A-CB (Split System: Heat Pump with Remote Outdoor Unit-Air-Source) | Yes
216680497 | Central Heat Pump | DAY & NIGHT | DLCURAH24ABK |  |  | EA*4X24L17A* | *97VTN0801716A* | 23600 |  |  | 16.5 | 9.5 | 26600 |  |  | 24600 | 92% | 1.96 | Both | 492.5 | 1.97 | HRCU-A-CB (Split System: Heat Pump with Remote Outdoor Unit-Air-Source) | Yes
216680501 | Central Heat Pump | GRANDAIRE | WDLCURAH24ABK |  |  | WLA*244BA* | WFJT080B048A* | 23600 |  |  | 16.5 | 9.5 | 26600 |  |  | 24600 | 92% | 1.96 | Both | 492.5 | 1.97 | HRCU-A-CB (Split System: Heat Pump with Remote Outdoor Unit-Air-Source) | Yes
216679377 | Central Heat Pump | HEIL | DLCURAH24ABK |  |  | EA*4X24L17A* | *97VTN0601716A* | 23200 |  |  | 16.5 | 9.5 | 26400 |  |  | 25400 | 96% | 2.08 | Both | 482.5 | 1.93 | HRCU-A-CB (Split System: Heat Pump with Remote Outdoor Unit-Air-Source) | Yes
216679382 | Central Heat Pump | KEEPRITE | DLCURAH24ABK |  |  | EA*4X24L17A* | *97VTN0601716A* | 23200 |  |  | 16.5 | 9.5 | 26400 |  |  | 25400 | 96% | 2.08 | Both | 482.5 | 1.93 | HRCU-A-CB (Split System: Heat Pump with Remote Outdoor Unit-Air-Source) | Yes
216680498 | Central Heat Pump | KEEPRITE | DLCURAH24ABK |  |  | EA*4X24L17A* | *97VTN0801716A* | 23600 |  |  | 16.5 | 9.5 | 26600 |  |  | 24600 | 92% | 1.96 | Both | 492.5 | 1.97 | HRCU-A-CB (Split System: Heat Pump with Remote Outdoor Unit-Air-Source) | Yes
216679376 | Central Heat Pump | PAYNE HEATING AND COOLING | 38MURAQ24AB3* |  |  | CAP**2417AL* | PG97VTAA48060B** | 23200 |  |  | 16.5 | 9.5 | 26400 |  |  | 25400 | 96% | 2.08 | Both | 482.5 | 1.93 | HRCU-A-CB (Split System: Heat Pump with Remote Outdoor Unit-Air-Source) | Yes
216680492 | Central Heat Pump | PAYNE HEATING AND COOLING | 38MURAQ24AB3* |  |  | CAP**2417AL* | PG97VTAA48080B** | 23600 |  |  | 16.5 | 9.5 | 26600 |  |  | 24600 | 92% | 1.96 | Both | 492.5 | 1.97 | HRCU-A-CB (Split System: Heat Pump with Remote Outdoor Unit-Air-Source) | Yes
216679383 | Central Heat Pump | SMART COMFORT | DLCURAH24ABK |  |  | EA*4X24L17A* | *97VTN0601716A* | 23200 |  |  | 16.5 | 9.5 | 26400 |  |  | 25400 | 96% | 2.08 | Both | 482.5 | 1.93 | HRCU-A-CB (Split System: Heat Pump with Remote Outdoor Unit-Air-Source) | Yes
216680499 | Central Heat Pump | SMART COMFORT | DLCURAH24ABK |  |  | EA*4X24L17A* | *97VTN0801716A* | 23600 |  |  | 16.5 | 9.5 | 26600 |  |  | 24600 | 92% | 1.96 | Both | 492.5 | 1.97 | HRCU-A-CB (Split System: Heat Pump with Remote Outdoor Unit-Air-Source) | Yes
214053824 | Central Heat Pump | BOSCH | BOVD-36HDN1-M20G |  |  | BVA-36WN1-M20 |  | 34200 |  |  | 19 | 9.5 | 34200 |  |  | 24000 | 70% | 1.9 | Both | 712.5 | 2.85 | HRCU-A-CB (Split System: Heat Pump with Remote Outdoor Unit-Air-Source) | Both
216374489 | Central Heat Pump | AMERICAN STANDARD | 5HPL5024A1000AA |  |  | 5TEM6B02AV21+TDR |  | 23000 |  |  | 16 | 8.1 | 23000 |  |  | 18000 | 78% | 1.75 | Both | 480 | 1.92 | HRCU-A-CB (Split System: Heat Pump with Remote Outdoor Unit-Air-Source) | Both
216374490 | Central Heat Pump | AMERICAN STANDARD | 5HPL5036A1000AA |  |  | 5TEM6D04AV31+TDR |  | 34000 |  |  | 16 | 8.1 | 34000 |  |  | 27000 | 79% | 1.75 | Both | 707.5 | 2.83 | HRCU-A-CB (Split System: Heat Pump with Remote Outdoor Unit-Air-Source) | Both
216374492 | Central Heat Pump | AMERICAN STANDARD | 5HPL5048A1000AA |  |  | 5TEM6D06AV41+TDR |  | 46000 |  |  | 16 | 8.1 | 48000 |  |  | 38000 | 79% | 1.75 | Both | 957.5 | 3.83 | HRCU-A-CB (Split System: Heat Pump with Remote Outdoor Unit-Air-Source) | Both
216374488 | Central Heat Pump | TRANE | 5HPL5048A1000AA |  |  | 5TEM6D06AV41+TDR |  | 46000 |  |  | 16 | 8.1 | 48000 |  |  | 38000 | 79% | 1.75 | Both | 957.5 | 3.83 | HRCU-A-CB (Split System: Heat Pump with Remote Outdoor Unit-Air-Source) | Both
215940285 | Central Heat Pump | BRYANT HEATING AND COOLING SYSTEMS | 293VAN036**AA* |  |  | CVAMA4421XMA*+UI | 987TA42060C17*** | 35200 |  |  | 21 | 8.5 | 38500 |  |  | 29400 | 76% | 2 | Both | 732.5 | 2.93 | HRCU-A-CB (Split System: Heat Pump with Remote Outdoor Unit-Air-Source) | Both
215940835 | Central Heat Pump | BRYANT HEATING AND COOLING SYSTEMS | 293VAN036**AA* |  |  | CVAVA6021XMA*+UI | 987TA42060C17*** | 35200 |  |  | 21 | 8.5 | 38500 |  |  | 29200 | 76% | 2 | Both | 732.5 | 2.93 | HRCU-A-CB (Split System: Heat Pump with Remote Outdoor Unit-Air-Source) | Both
215940425 | Central Heat Pump | BRYANT HEATING AND COOLING SYSTEMS | 293VAN036**AA* |  |  | CVAMA6021XMA*+UI | 987TA42060C17*** | 35200 |  |  | 21 | 8.5 | 38500 |  |  | 29400 | 76% | 2.02 | Both | 732.5 | 2.93 | HRCU-A-CB (Split System: Heat Pump with Remote Outdoor Unit-Air-Source) | Both
215940605 | Central Heat Pump | BRYANT HEATING AND COOLING SYSTEMS | 293VAN036**AA* |  |  | CVAVA3817XMA*+UI | 987TA42080C17*** | 35200 |  |  | 21 | 8.5 | 38500 |  |  | 29200 | 76% | 2.06 | Both | 732.5 | 2.93 | HRCU-A-CB (Split System: Heat Pump with Remote Outdoor Unit-Air-Source) | Both
215940845 | Central Heat Pump | BRYANT HEATING AND COOLING SYSTEMS | 293VAN036**AA* |  |  | CVAVA6021XMA*+UI | 987TA42080C17*** | 35400 |  |  | 21 | 8.5 | 38500 |  |  | 29000 | 75% | 2 | Both | 737.5 | 2.95 | HRCU-A-CB (Split System: Heat Pump with Remote Outdoor Unit-Air-Source) | Both
215940295 | Central Heat Pump | BRYANT HEATING AND COOLING SYSTEMS | 293VAN036**AA* |  |  | CVAMA4421XMA*+UI | 987TA42080C17*** | 35400 |  |  | 21 | 8.5 | 38500 |  |  | 29000 | 75% | 2.02 | Both | 737.5 | 2.95 | HRCU-A-CB (Split System: Heat Pump with Remote Outdoor Unit-Air-Source) | Both
215940365 | Central Heat Pump | BRYANT HEATING AND COOLING SYSTEMS | 293VAN036**AA* |  |  | CVAMA4921XMA*+UI | 987TA42080C17*** | 35400 |  |  | 21 | 8.5 | 38500 |  |  | 29000 | 75% | 2.02 | Both | 737.5 | 2.95 | HRCU-A-CB (Split System: Heat Pump with Remote Outdoor Unit-Air-Source) | Both
215940435 | Central Heat Pump | BRYANT HEATING AND COOLING SYSTEMS | 293VAN036**AA* |  |  | CVAMA6021XMA*+UI | 987TA42080C17*** | 35400 |  |  | 21 | 8.5 | 38500 |  |  | 29000 | 75% | 2.02 | Both | 737.5 | 2.95 | HRCU-A-CB (Split System: Heat Pump with Remote Outdoor Unit-Air-Source) | Both
215940915 | Central Heat Pump | BRYANT HEATING AND COOLING SYSTEMS | 293VAN036**AA* |  |  | CVAVA6121XMA*+UI | 987TA42080C17*** | 35600 |  |  | 21.5 | 8.5 | 38000 |  |  | 28800 | 76% | 2.04 | Both | 742.5 | 2.97 | HRCU-A-CB (Split System: Heat Pump with Remote Outdoor Unit-Air-Source) | Both
216737265 | Central Heat Pump | AIRQUEST | D5CUHAH24AAK |  |  | ESH5X30M12A* | *80CTL0701412B* | 22400 |  |  | 16 | 8.1 | 20800 |  |  | 18700 | 90% | 1.85 | Both | 467.5 | 1.87 | HRCU-A-CB (Split System: Heat Pump with Remote Outdoor Unit-Air-Source) | Yes
216738367 | Central Heat Pump | AIRQUEST | D5CUHAH24AAK |  |  | ESH5X36M12A* | *95CSU0601716B* | 22600 |  |  | 16 | 8.1 | 20800 |  |  | 18500 | 89% | 1.85 | Both | 470 | 1.88 | HRCU-A-CB (Split System: Heat Pump with Remote Outdoor Unit-Air-Source) | Yes
216738263 | Central Heat Pump | AIRQUEST | D5CUHAH24AAK |  |  | ESH5X36M12A* | *80CTL0701716B* | 22800 |  |  | 16 | 8.1 | 20800 |  |  | 18500 | 89% | 1.85 | Both | 475 | 1.9 | HRCU-A-CB (Split System: Heat Pump with Remote Outdoor Unit-Air-Source) | Yes
216738368 | Central Heat Pump | ARCOAIRE | D5CUHAH24AAK |  |  | ESH5X36M12A* | *95CSU0601716B* | 22600 |  |  | 16 | 8.1 | 20800 |  |  | 18500 | 89% | 1.85 | Both | 470 | 1.88 | HRCU-A-CB (Split System: Heat Pump with Remote Outdoor Unit-Air-Source) | Yes
216737263 | Central Heat Pump | BRYANT HEATING AND COOLING SYSTEMS | 37MUHAQ24AA3 |  |  | CSAH*3012AM* | 88*TB36070C14*** | 22400 |  |  | 16 | 8.1 | 20800 |  |  | 18700 | 90% | 1.85 | Both | 467.5 | 1.87 | HRCU-A-CB (Split System: Heat Pump with Remote Outdoor Unit-Air-Source) | Yes
216738365 | Central Heat Pump | BRYANT HEATING AND COOLING SYSTEMS | 37MUHAQ24AA3 |  |  | CSAH*3612AM* | 935CB48060C17*** | 22600 |  |  | 16 | 8.1 | 20800 |  |  | 18500 | 89% | 1.85 | Both | 470 | 1.88 | HRCU-A-CB (Split System: Heat Pump with Remote Outdoor Unit-Air-Source) | Yes
216738261 | Central Heat Pump | BRYANT HEATING AND COOLING SYSTEMS | 37MUHAQ24AA3 |  |  | CSAH*3612AM* | 88*TB48070C17*** | 22800 |  |  | 16 | 8.1 | 20800 |  |  | 18500 | 89% | 1.85 | Both | 475 | 1.9 | HRCU-A-CB (Split System: Heat Pump with Remote Outdoor Unit-Air-Source) | Yes
216738369 | Central Heat Pump | COMFORTMAKER | D5CUHAH24AAK |  |  | ESH5X36M12A* | *95CSU0601716B* | 22600 |  |  | 16 | 8.1 | 20800 |  |  | 18500 | 89% | 1.85 | Both | 470 | 1.88 | HRCU-A-CB (Split System: Heat Pump with Remote Outdoor Unit-Air-Source) | Yes
216738265 | Central Heat Pump | COMFORTMAKER | D5CUHAH24AAK |  |  | ESH5X36M12A* | *80CTL0701716B* | 22800 |  |  | 16 | 8.1 | 20800 |  |  | 18500 | 89% | 1.85 | Both | 475 | 1.9 | HRCU-A-CB (Split System: Heat Pump with Remote Outdoor Unit-Air-Source) | Yes
216737268 | Central Heat Pump | DAY & NIGHT | D5CUHAH24AAK |  |  | ESH5X30M12A* | *80CTL0701412B* | 22400 |  |  | 16 | 8.1 | 20800 |  |  | 18700 | 90% | 1.85 | Both | 467.5 | 1.87 | HRCU-A-CB (Split System: Heat Pump with Remote Outdoor Unit-Air-Source) | Yes
216738266 | Central Heat Pump | DAY & NIGHT | D5CUHAH24AAK |  |  | ESH5X36M12A* | *80CTL0701716B* | 22800 |  |  | 16 | 8.1 | 20800 |  |  | 18500 | 89% | 1.85 | Both | 475 | 1.9 | HRCU-A-CB (Split System: Heat Pump with Remote Outdoor Unit-Air-Source) | Yes
216738262 | Central Heat Pump | HEIL | D5CUHAH24AAK |  |  | ESH5X36M12A* | *80CTL0701716B* | 22800 |  |  | 16 | 8.1 | 20800 |  |  | 18500 | 89% | 1.85 | Both | 475 | 1.9 | HRCU-A-CB (Split System: Heat Pump with Remote Outdoor Unit-Air-Source) | Yes
216737269 | Central Heat Pump | KEEPRITE | D5CUHAH24AAK |  |  | ESH5X30M12A* | *80CTL0701412B* | 22400 |  |  | 16 | 8.1 | 20800 |  |  | 18700 | 90% | 1.85 | Both | 467.5 | 1.87 | HRCU-A-CB (Split System: Heat Pump with Remote Outdoor Unit-Air-Source) | Yes
216738371 | Central Heat Pump | KEEPRITE | D5CUHAH24AAK |  |  | ESH5X36M12A* | *95CSU0601716B* | 22600 |  |  | 16 | 8.1 | 20800 |  |  | 18500 | 89% | 1.85 | Both | 470 | 1.88 | HRCU-A-CB (Split System: Heat Pump with Remote Outdoor Unit-Air-Source) | Yes
216738267 | Central Heat Pump | KEEPRITE | D5CUHAH24AAK |  |  | ESH5X36M12A* | *80CTL0701716B* | 22800 |  |  | 16 | 8.1 | 20800 |  |  | 18500 | 89% | 1.85 | Both | 475 | 1.9 | HRCU-A-CB (Split System: Heat Pump with Remote Outdoor Unit-Air-Source) | Yes
216737270 | Central Heat Pump | SMART COMFORT | D5CUHAH24AAK |  |  | ESH5X30M12A* | *80CTL0701412B* | 22400 |  |  | 16 | 8.1 | 20800 |  |  | 18700 | 90% | 1.85 | Both | 467.5 | 1.87 | HRCU-A-CB (Split System: Heat Pump with Remote Outdoor Unit-Air-Source) | Yes
216738372 | Central Heat Pump | SMART COMFORT | D5CUHAH24AAK |  |  | ESH5X36M12A* | *95CSU0601716B* | 22600 |  |  | 16 | 8.1 | 20800 |  |  | 18500 | 89% | 1.85 | Both | 470 | 1.88 | HRCU-A-CB (Split System: Heat Pump with Remote Outdoor Unit-Air-Source) | Yes
216738268 | Central Heat Pump | SMART COMFORT | D5CUHAH24AAK |  |  | ESH5X36M12A* | *80CTL0701716B* | 22800 |  |  | 16 | 8.1 | 20800 |  |  | 18500 | 89% | 1.85 | Both | 475 | 1.9 | HRCU-A-CB (Split System: Heat Pump with Remote Outdoor Unit-Air-Source) | Yes
216737271 | Central Heat Pump | TEMPSTAR | D5CUHAH24AAK |  |  | ESH5X30M12A* | *80CTL0701412B* | 22400 |  |  | 16 | 8.1 | 20800 |  |  | 18700 | 90% | 1.85 | Both | 467.5 | 1.87 | HRCU-A-CB (Split System: Heat Pump with Remote Outdoor Unit-Air-Source) | Yes
216738373 | Central Heat Pump | TEMPSTAR | D5CUHAH24AAK |  |  | ESH5X36M12A* | *95CSU0601716B* | 22600 |  |  | 16 | 8.1 | 20800 |  |  | 18500 | 89% | 1.85 | Both | 470 | 1.88 | HRCU-A-CB (Split System: Heat Pump with Remote Outdoor Unit-Air-Source) | Yes
216738269 | Central Heat Pump | TEMPSTAR | D5CUHAH24AAK |  |  | ESH5X36M12A* | *80CTL0701716B* | 22800 |  |  | 16 | 8.1 | 20800 |  |  | 18500 | 89% | 1.85 | Both | 475 | 1.9 | HRCU-A-CB (Split System: Heat Pump with Remote Outdoor Unit-Air-Source) | Yes
216734488 | Central Heat Pump | AIRQUEST | D5CUHAH24AAK |  |  | EA*5X36M17A* | *80CTL0701412B* | 22200 |  |  | 16.5 | 8.1 | 20800 |  |  | 18600 | 89% | 1.85 | Both | 462.5 | 1.85 | HRCU-A-CB (Split System: Heat Pump with Remote Outdoor Unit-Air-Source) | Yes
216734489 | Central Heat Pump | ARCOAIRE | D5CUHAH24AAK |  |  | EA*5X36M17A* | *80CTL0701412B* | 22200 |  |  | 16.5 | 8.1 | 20800 |  |  | 18600 | 89% | 1.85 | Both | 462.5 | 1.85 | HRCU-A-CB (Split System: Heat Pump with Remote Outdoor Unit-Air-Source) | Yes
216734486 | Central Heat Pump | BRYANT HEATING AND COOLING SYSTEMS | 37MUHAQ24AA3 |  |  | CAA**3617AM* | 88*TB36070C14*** | 22200 |  |  | 16.5 | 8.1 | 20800 |  |  | 18600 | 89% | 1.85 | Both | 462.5 | 1.85 | HRCU-A-CB (Split System: Heat Pump with Remote Outdoor Unit-Air-Source) | Yes
216734490 | Central Heat Pump | COMFORTMAKER | D5CUHAH24AAK |  |  | EA*5X36M17A* | *80CTL0701412B* | 22200 |  |  | 16.5 | 8.1 | 20800 |  |  | 18600 | 89% | 1.85 | Both | 462.5 | 1.85 | HRCU-A-CB (Split System: Heat Pump with Remote Outdoor Unit-Air-Source) | Yes
216734491 | Central Heat Pump | DAY & NIGHT | D5CUHAH24AAK |  |  | EA*5X36M17A* | *80CTL0701412B* | 22200 |  |  | 16.5 | 8.1 | 20800 |  |  | 18600 | 89% | 1.85 | Both | 462.5 | 1.85 | HRCU-A-CB (Split System: Heat Pump with Remote Outdoor Unit-Air-Source) | Yes
216734487 | Central Heat Pump | HEIL | D5CUHAH24AAK |  |  | EA*5X36M17A* | *80CTL0701412B* | 22200 |  |  | 16.5 | 8.1 | 20800 |  |  | 18600 | 89% | 1.85 | Both | 462.5 | 1.85 | HRCU-A-CB (Split System: Heat Pump with Remote Outdoor Unit-Air-Source) | Yes
216734492 | Central Heat Pump | KEEPRITE | D5CUHAH24AAK |  |  | EA*5X36M17A* | *80CTL0701412B* | 22200 |  |  | 16.5 | 8.1 | 20800 |  |  | 18600 | 89% | 1.85 | Both | 462.5 | 1.85 | HRCU-A-CB (Split System: Heat Pump with Remote Outdoor Unit-Air-Source) | Yes
216734494 | Central Heat Pump | TEMPSTAR | D5CUHAH24AAK |  |  | EA*5X36M17A* | *80CTL0701412B* | 22200 |  |  | 16.5 | 8.1 | 20800 |  |  | 18600 | 89% | 1.85 | Both | 462.5 | 1.85 | HRCU-A-CB (Split System: Heat Pump with Remote Outdoor Unit-Air-Source) | Yes
216736133 | Central Heat Pump | AIRQUEST | D5CUHAH24AAK |  |  | ESH5X24M12A* | *80CSU0601716A* | 22800 |  |  | 16 | 8.5 | 21600 |  |  | 19300 | 89% | 1.94 | Both | 475 | 1.9 | HRCU-A-CB (Split System: Heat Pump with Remote Outdoor Unit-Air-Source) | Yes
216736124 | Central Heat Pump | AIRQUEST | D5CUHAH24AAK |  |  | ESH5X24M12A* | *80CSU0401712A* | 23000 |  |  | 16 | 8.5 | 21400 |  |  | 19300 | 90% | 1.96 | Both | 480 | 1.92 | HRCU-A-CB (Split System: Heat Pump with Remote Outdoor Unit-Air-Source) | Yes
216736983 | Central Heat Pump | AIRQUEST | D5CUHAH24AAK |  |  | ESH5X30M12A* | *80CSU0601716A* | 23000 |  |  | 16 | 8.5 | 21400 |  |  | 19100 | 89% | 1.96 | Both | 480 | 1.92 | HRCU-A-CB (Split System: Heat Pump with Remote Outdoor Unit-Air-Source) | Yes
216737001 | Central Heat Pump | AIRQUEST | D5CUHAH24AAK |  |  | ESH5X30M12A* | *80CSU1002120A* | 23200 |  |  | 16 | 8.5 | 21600 |  |  | 19300 | 89% | 1.94 | Both | 482.5 | 1.93 | HRCU-A-CB (Split System: Heat Pump with Remote Outdoor Unit-Air-Source) | Yes
216737990 | Central Heat Pump | AIRQUEST | D5CUHAH24AAK |  |  | ESH5X36M12A* | *80CSU1002120A* | 23400 |  |  | 16 | 8.5 | 21400 |  |  | 19000 | 89% | 1.94 | Both | 487.5 | 1.95 | HRCU-A-CB (Split System: Heat Pump with Remote Outdoor Unit-Air-Source) | Yes
216736134 | Central Heat Pump | ARCOAIRE | D5CUHAH24AAK |  |  | ESH5X24M12A* | *80CSU0601716A* | 22800 |  |  | 16 | 8.5 | 21600 |  |  | 19300 | 89% | 1.94 | Both | 475 | 1.9 | HRCU-A-CB (Split System: Heat Pump with Remote Outdoor Unit-Air-Source) | Yes
216736125 | Central Heat Pump | ARCOAIRE | D5CUHAH24AAK |  |  | ESH5X24M12A* | *80CSU0401712A* | 23000 |  |  | 16 | 8.5 | 21400 |  |  | 19300 | 90% | 1.96 | Both | 480 | 1.92 | HRCU-A-CB (Split System: Heat Pump with Remote Outdoor Unit-Air-Source) | Yes
216737002 | Central Heat Pump | ARCOAIRE | D5CUHAH24AAK |  |  | ESH5X30M12A* | *80CSU1002120A* | 23200 |  |  | 16 | 8.5 | 21600 |  |  | 19300 | 89% | 1.94 | Both | 482.5 | 1.93 | HRCU-A-CB (Split System: Heat Pump with Remote Outdoor Unit-Air-Source) | Yes
216736131 | Central Heat Pump | BRYANT HEATING AND COOLING SYSTEMS | 37MUHAQ24AA3 |  |  | CSAH*2412AM* | 83*CA48060C17*** | 22800 |  |  | 16 | 8.5 | 21600 |  |  | 19300 | 89% | 1.94 | Both | 475 | 1.9 | HRCU-A-CB (Split System: Heat Pump with Remote Outdoor Unit-Air-Source) | Yes
216736981 | Central Heat Pump | BRYANT HEATING AND COOLING SYSTEMS | 37MUHAQ24AA3 |  |  | CSAH*3012AM* | 83*CA48060C17*** | 23000 |  |  | 16 | 8.5 | 21400 |  |  | 19100 | 89% | 1.96 | Both | 480 | 1.92 | HRCU-A-CB (Split System: Heat Pump with Remote Outdoor Unit-Air-Source) | Yes
216736122 | Central Heat Pump | BRYANT HEATING AND COOLING SYSTEMS | 37MUHAQ24AA3 |  |  | CSAH*2412AM* | 83*CA36040C17*** | 23000 |  |  | 16 | 8.5 | 21400 |  |  | 19300 | 90% | 1.96 | Both | 480 | 1.92 | HRCU-A-CB (Split System: Heat Pump with Remote Outdoor Unit-Air-Source) | Yes
216736999 | Central Heat Pump | BRYANT HEATING AND COOLING SYSTEMS | 37MUHAQ24AA3 |  |  | CSAH*3012AM* | 83*CA60100C21*** | 23200 |  |  | 16 | 8.5 | 21600 |  |  | 19300 | 89% | 1.94 | Both | 482.5 | 1.93 | HRCU-A-CB (Split System: Heat Pump with Remote Outdoor Unit-Air-Source) | Yes
216737988 | Central Heat Pump | BRYANT HEATING AND COOLING SYSTEMS | 37MUHAQ24AA3 |  |  | CSAH*3612AM* | 83*CA60100C21*** | 23400 |  |  | 16 | 8.5 | 21400 |  |  | 19000 | 89% | 1.94 | Both | 487.5 | 1.95 | HRCU-A-CB (Split System: Heat Pump with Remote Outdoor Unit-Air-Source) | Yes
216736135 | Central Heat Pump | COMFORTMAKER | D5CUHAH24AAK |  |  | ESH5X24M12A* | *80CSU0601716A* | 22800 |  |  | 16 | 8.5 | 21600 |  |  | 19300 | 89% | 1.94 | Both | 475 | 1.9 | HRCU-A-CB (Split System: Heat Pump with Remote Outdoor Unit-Air-Source) | Yes
216736126 | Central Heat Pump | COMFORTMAKER | D5CUHAH24AAK |  |  | ESH5X24M12A* | *80CSU0401712A* | 23000 |  |  | 16 | 8.5 | 21400 |  |  | 19300 | 90% | 1.96 | Both | 480 | 1.92 | HRCU-A-CB (Split System: Heat Pump with Remote Outdoor Unit-Air-Source) | Yes
216736985 | Central Heat Pump | COMFORTMAKER | D5CUHAH24AAK |  |  | ESH5X30M12A* | *80CSU0601716A* | 23000 |  |  | 16 | 8.5 | 21400 |  |  | 19100 | 89% | 1.96 | Both | 480 | 1.92 | HRCU-A-CB (Split System: Heat Pump with Remote Outdoor Unit-Air-Source) | Yes
216737003 | Central Heat Pump | COMFORTMAKER | D5CUHAH24AAK |  |  | ESH5X30M12A* | *80CSU1002120A* | 23200 |  |  | 16 | 8.5 | 21600 |  |  | 19300 | 89% | 1.94 | Both | 482.5 | 1.93 | HRCU-A-CB (Split System: Heat Pump with Remote Outdoor Unit-Air-Source) | Yes
216737992 | Central Heat Pump | COMFORTMAKER | D5CUHAH24AAK |  |  | ESH5X36M12A* | *80CSU1002120A* | 23400 |  |  | 16 | 8.5 | 21400 |  |  | 19000 | 89% | 1.94 | Both | 487.5 | 1.95 | HRCU-A-CB (Split System: Heat Pump with Remote Outdoor Unit-Air-Source) | Yes
216736127 | Central Heat Pump | DAY & NIGHT | D5CUHAH24AAK |  |  | ESH5X24M12A* | *80CSU0401712A* | 23000 |  |  | 16 | 8.5 | 21400 |  |  | 19300 | 90% | 1.96 | Both | 480 | 1.92 | HRCU-A-CB (Split System: Heat Pump with Remote Outdoor Unit-Air-Source) | Yes
216736986 | Central Heat Pump | DAY & NIGHT | D5CUHAH24AAK |  |  | ESH5X30M12A* | *80CSU0601716A* | 23000 |  |  | 16 | 8.5 | 21400 |  |  | 19100 | 89% | 1.96 | Both | 480 | 1.92 | HRCU-A-CB (Split System: Heat Pump with Remote Outdoor Unit-Air-Source) | Yes
216737004 | Central Heat Pump | DAY & NIGHT | D5CUHAH24AAK |  |  | ESH5X30M12A* | *80CSU1002120A* | 23200 |  |  | 16 | 8.5 | 21600 |  |  | 19300 | 89% | 1.94 | Both | 482.5 | 1.93 | HRCU-A-CB (Split System: Heat Pump with Remote Outdoor Unit-Air-Source) | Yes
216737993 | Central Heat Pump | DAY & NIGHT | D5CUHAH24AAK |  |  | ESH5X36M12A* | *80CSU1002120A* | 23400 |  |  | 16 | 8.5 | 21400 |  |  | 19000 | 89% | 1.94 | Both | 487.5 | 1.95 | HRCU-A-CB (Split System: Heat Pump with Remote Outdoor Unit-Air-Source) | Yes
216737000 | Central Heat Pump | HEIL | D5CUHAH24AAK |  |  | ESH5X30M12A* | *80CSU1002120A* | 23200 |  |  | 16 | 8.5 | 21600 |  |  | 19300 | 89% | 1.94 | Both | 482.5 | 1.93 | HRCU-A-CB (Split System: Heat Pump with Remote Outdoor Unit-Air-Source) | Yes
216737989 | Central Heat Pump | HEIL | D5CUHAH24AAK |  |  | ESH5X36M12A* | *80CSU1002120A* | 23400 |  |  | 16 | 8.5 | 21400 |  |  | 19000 | 89% | 1.94 | Both | 487.5 | 1.95 | HRCU-A-CB (Split System: Heat Pump with Remote Outdoor Unit-Air-Source) | Yes
216736987 | Central Heat Pump | KEEPRITE | D5CUHAH24AAK |  |  | ESH5X30M12A* | *80CSU0601716A* | 23000 |  |  | 16 | 8.5 | 21400 |  |  | 19100 | 89% | 1.96 | Both | 480 | 1.92 | HRCU-A-CB (Split System: Heat Pump with Remote Outdoor Unit-Air-Source) | Yes
216736138 | Central Heat Pump | SMART COMFORT | D5CUHAH24AAK |  |  | ESH5X24M12A* | *80CSU0601716A* | 22800 |  |  | 16 | 8.5 | 21600 |  |  | 19300 | 89% | 1.94 | Both | 475 | 1.9 | HRCU-A-CB (Split System: Heat Pump with Remote Outdoor Unit-Air-Source) | Yes
216736129 | Central Heat Pump | SMART COMFORT | D5CUHAH24AAK |  |  | ESH5X24M12A* | *80CSU0401712A* | 23000 |  |  | 16 | 8.5 | 21400 |  |  | 19300 | 90% | 1.96 | Both | 480 | 1.92 | HRCU-A-CB (Split System: Heat Pump with Remote Outdoor Unit-Air-Source) | Yes
216736988 | Central Heat Pump | SMART COMFORT | D5CUHAH24AAK |  |  | ESH5X30M12A* | *80CSU0601716A* | 23000 |  |  | 16 | 8.5 | 21400 |  |  | 19100 | 89% | 1.96 | Both | 480 | 1.92 | HRCU-A-CB (Split System: Heat Pump with Remote Outdoor Unit-Air-Source) | Yes
216737006 | Central Heat Pump | SMART COMFORT | D5CUHAH24AAK |  |  | ESH5X30M12A* | *80CSU1002120A* | 23200 |  |  | 16 | 8.5 | 21600 |  |  | 19300 | 89% | 1.94 | Both | 482.5 | 1.93 | HRCU-A-CB (Split System: Heat Pump with Remote Outdoor Unit-Air-Source) | Yes
216736139 | Central Heat Pump | TEMPSTAR | D5CUHAH24AAK |  |  | ESH5X24M12A* | *80CSU0601716A* | 22800 |  |  | 16 | 8.5 | 21600 |  |  | 19300 | 89% | 1.94 | Both | 475 | 1.9 | HRCU-A-CB (Split System: Heat Pump with Remote Outdoor Unit-Air-Source) | Yes
216736130 | Central Heat Pump | TEMPSTAR | D5CUHAH24AAK |  |  | ESH5X24M12A* | *80CSU0401712A* | 23000 |  |  | 16 | 8.5 | 21400 |  |  | 19300 | 90% | 1.96 | Both | 480 | 1.92 | HRCU-A-CB (Split System: Heat Pump with Remote Outdoor Unit-Air-Source) | Yes
216737007 | Central Heat Pump | TEMPSTAR | D5CUHAH24AAK |  |  | ESH5X30M12A* | *80CSU1002120A* | 23200 |  |  | 16 | 8.5 | 21600 |  |  | 19300 | 89% | 1.94 | Both | 482.5 | 1.93 | HRCU-A-CB (Split System: Heat Pump with Remote Outdoor Unit-Air-Source) | Yes
216737996 | Central Heat Pump | TEMPSTAR | D5CUHAH24AAK |  |  | ESH5X36M12A* | *80CSU1002120A* | 23400 |  |  | 16 | 8.5 | 21400 |  |  | 19000 | 89% | 1.94 | Both | 487.5 | 1.95 | HRCU-A-CB (Split System: Heat Pump with Remote Outdoor Unit-Air-Source) | Yes
216734497 | Central Heat Pump | AIRQUEST | D5CUHAH24AAK |  |  | EA*5X36M17A* | *80CTL0701716B* | 22400 |  |  | 16.5 | 8.5 | 20800 |  |  | 18700 | 90% | 1.96 | Both | 467.5 | 1.87 | HRCU-A-CB (Split System: Heat Pump with Remote Outdoor Unit-Air-Source) | Yes
216734498 | Central Heat Pump | ARCOAIRE | D5CUHAH24AAK |  |  | EA*5X36M17A* | *80CTL0701716B* | 22400 |  |  | 16.5 | 8.5 | 20800 |  |  | 18700 | 90% | 1.96 | Both | 467.5 | 1.87 | HRCU-A-CB (Split System: Heat Pump with Remote Outdoor Unit-Air-Source) | Yes
216734763 | Central Heat Pump | ARCOAIRE | D5CUHAH24AAK |  |  | EA*5X36M17A* | *96CTN0601714B* | 22400 |  |  | 16.5 | 8.5 | 20800 |  |  | 18700 | 90% | 1.96 | Both | 467.5 | 1.87 | HRCU-A-CB (Split System: Heat Pump with Remote Outdoor Unit-Air-Source) | Yes
216737973 | Central Heat Pump | ARCOAIRE | D5CUHAH24AAK |  |  | ESH5X36M12A* | *80CSU0601716A* | 23400 |  |  | 16.5 | 8.5 | 21200 |  |  | 18800 | 89% | 1.94 | Both | 487.5 | 1.95 | HRCU-A-CB (Split System: Heat Pump with Remote Outdoor Unit-Air-Source) | Yes
216734495 | Central Heat Pump | BRYANT HEATING AND COOLING SYSTEMS | 37MUHAQ24AA3 |  |  | CAA**3617AM* | 88*TB48070C17*** | 22400 |  |  | 16.5 | 8.5 | 20800 |  |  | 18700 | 90% | 1.96 | Both | 467.5 | 1.87 | HRCU-A-CB (Split System: Heat Pump with Remote Outdoor Unit-Air-Source) | Yes
216737970 | Central Heat Pump | BRYANT HEATING AND COOLING SYSTEMS | 37MUHAQ24AA3 |  |  | CSAH*3612AM* | 83*CA48060C17*** | 23400 |  |  | 16.5 | 8.5 | 21200 |  |  | 18800 | 89% | 1.94 | Both | 487.5 | 1.95 | HRCU-A-CB (Split System: Heat Pump with Remote Outdoor Unit-Air-Source) | Yes
216734764 | Central Heat Pump | COMFORTMAKER | D5CUHAH24AAK |  |  | EA*5X36M17A* | *96CTN0601714B* | 22400 |  |  | 16.5 | 8.5 | 20800 |  |  | 18700 | 90% | 1.96 | Both | 467.5 | 1.87 | HRCU-A-CB (Split System: Heat Pump with Remote Outdoor Unit-Air-Source) | Yes
216737974 | Central Heat Pump | COMFORTMAKER | D5CUHAH24AAK |  |  | ESH5X36M12A* | *80CSU0601716A* | 23400 |  |  | 16.5 | 8.5 | 21200 |  |  | 18800 | 89% | 1.94 | Both | 487.5 | 1.95 | HRCU-A-CB (Split System: Heat Pump with Remote Outdoor Unit-Air-Source) | Yes
216737975 | Central Heat Pump | DAY & NIGHT | D5CUHAH24AAK |  |  | ESH5X36M12A* | *80CSU0601716A* | 23400 |  |  | 16.5 | 8.5 | 21200 |  |  | 18800 | 89% | 1.94 | Both | 487.5 | 1.95 | HRCU-A-CB (Split System: Heat Pump with Remote Outdoor Unit-Air-Source) | Yes
216737971 | Central Heat Pump | HEIL | D5CUHAH24AAK |  |  | ESH5X36M12A* | *80CSU0601716A* | 23400 |  |  | 16.5 | 8.5 | 21200 |  |  | 18800 | 89% | 1.94 | Both | 487.5 | 1.95 | HRCU-A-CB (Split System: Heat Pump with Remote Outdoor Unit-Air-Source) | Yes
216734501 | Central Heat Pump | KEEPRITE | D5CUHAH24AAK |  |  | EA*5X36M17A* | *80CTL0701716B* | 22400 |  |  | 16.5 | 8.5 | 20800 |  |  | 18700 | 90% | 1.96 | Both | 467.5 | 1.87 | HRCU-A-CB (Split System: Heat Pump with Remote Outdoor Unit-Air-Source) | Yes
216734766 | Central Heat Pump | KEEPRITE | D5CUHAH24AAK |  |  | EA*5X36M17A* | *96CTN0601714B* | 22400 |  |  | 16.5 | 8.5 | 20800 |  |  | 18700 | 90% | 1.96 | Both | 467.5 | 1.87 | HRCU-A-CB (Split System: Heat Pump with Remote Outdoor Unit-Air-Source) | Yes
216737976 | Central Heat Pump | KEEPRITE | D5CUHAH24AAK |  |  | ESH5X36M12A* | *80CSU0601716A* | 23400 |  |  | 16.5 | 8.5 | 21200 |  |  | 18800 | 89% | 1.94 | Both | 487.5 | 1.95 | HRCU-A-CB (Split System: Heat Pump with Remote Outdoor Unit-Air-Source) | Yes
216734767 | Central Heat Pump | SMART COMFORT | D5CUHAH24AAK |  |  | EA*5X36M17A* | *96CTN0601714B* | 22400 |  |  | 16.5 | 8.5 | 20800 |  |  | 18700 | 90% | 1.96 | Both | 467.5 | 1.87 | HRCU-A-CB (Split System: Heat Pump with Remote Outdoor Unit-Air-Source) | Yes
216734502 | Central Heat Pump | SMART COMFORT | D5CUHAH24AAK |  |  | EA*5X36M17A* | *80CTL0701716B* | 22400 |  |  | 16.5 | 8.5 | 20800 |  |  | 18700 | 90% | 1.96 | Both | 467.5 | 1.87 | HRCU-A-CB (Split System: Heat Pump with Remote Outdoor Unit-Air-Source) | Yes
216734503 | Central Heat Pump | TEMPSTAR | D5CUHAH24AAK |  |  | EA*5X36M17A* | *80CTL0701716B* | 22400 |  |  | 16.5 | 8.5 | 20800 |  |  | 18700 | 90% | 1.96 | Both | 467.5 | 1.87 | HRCU-A-CB (Split System: Heat Pump with Remote Outdoor Unit-Air-Source) | Yes
216735048 | Central Heat Pump | AIRQUEST | D5CUHAH24AAK |  |  | EA*5X37M17A* | *80CTL0901716B* | 22600 |  |  | 16 | 8.5 | 20600 |  |  | 18400 | 89% | 1.96 | Both | 470 | 1.88 | HRCU-A-CB (Split System: Heat Pump with Remote Outdoor Unit-Air-Source) | Yes
216735102 | Central Heat Pump | AIRQUEST | D5CUHAH24AAK |  |  | EA*5X37M17A* | *97CMN0801714B* | 22800 |  |  | 16 | 8.5 | 20600 |  |  | 18400 | 89% | 1.96 | Both | 475 | 1.9 | HRCU-A-CB (Split System: Heat Pump with Remote Outdoor Unit-Air-Source) | Yes
216735725 | Central Heat Pump | AIRQUEST | D5CUHAH24AAK |  |  | EA*5X37M21A* | *97CMN0801714B* | 22800 |  |  | 16 | 8.5 | 20400 |  |  | 18300 | 90% | 1.98 | Both | 475 | 1.9 | HRCU-A-CB (Split System: Heat Pump with Remote Outdoor Unit-Air-Source) | Yes
216735707 | Central Heat Pump | AIRQUEST | D5CUHAH24AAK |  |  | EA*5X37M21A* | *97CMN0601714B* | 22800 |  |  | 16 | 8.5 | 20600 |  |  | 18400 | 89% | 1.98 | Both | 475 | 1.9 | HRCU-A-CB (Split System: Heat Pump with Remote Outdoor Unit-Air-Source) | Yes
216735084 | Central Heat Pump | AIRQUEST | D5CUHAH24AAK |  |  | EA*5X37M17A* | *95CSU0601716B* | 22800 |  |  | 16 | 8.5 | 20800 |  |  | 18500 | 89% | 1.98 | Both | 475 | 1.9 | HRCU-A-CB (Split System: Heat Pump with Remote Outdoor Unit-Air-Source) | Yes
216735594 | Central Heat Pump | AIRQUEST | D5CUHAH24AAK |  |  | EA*5X37M21A* | *80CTL0451712B* | 23000 |  |  | 16 | 8.5 | 20600 |  |  | 18400 | 89% | 1.98 | Both | 480 | 1.92 | HRCU-A-CB (Split System: Heat Pump with Remote Outdoor Unit-Air-Source) | Yes
216735734 | Central Heat Pump | AIRQUEST | D5CUHAH24AAK |  |  | EA*5X37M21A* | *97CMN0802120B* | 23400 |  |  | 16 | 8.5 | 20800 |  |  | 18600 | 89% | 1.98 | Both | 487.5 | 1.95 | HRCU-A-CB (Split System: Heat Pump with Remote Outdoor Unit-Air-Source) | Yes
216735743 | Central Heat Pump | AIRQUEST | D5CUHAH24AAK |  |  | EA*5X37M21A* | *97CMN1002122B* | 23400 |  |  | 16 | 8.5 | 20800 |  |  | 18500 | 89% | 1.98 | Both | 487.5 | 1.95 | HRCU-A-CB (Split System: Heat Pump with Remote Outdoor Unit-Air-Source) | Yes
216735971 | Central Heat Pump | AIRQUEST | D5CUHAH24AAK |  |  | EA*5X37M21A* | *96CTN0802120B* | 23400 |  |  | 16 | 8.5 | 20800 |  |  | 18500 | 89% | 1.98 | Both | 487.5 | 1.95 | HRCU-A-CB (Split System: Heat Pump with Remote Outdoor Unit-Air-Source) | Yes
216735980 | Central Heat Pump | AIRQUEST | D5CUHAH24AAK |  |  | EA*5X37M21A* | *96CTN1002122B* | 23400 |  |  | 16 | 8.5 | 20800 |  |  | 18500 | 89% | 1.98 | Both | 487.5 | 1.95 | HRCU-A-CB (Split System: Heat Pump with Remote Outdoor Unit-Air-Source) | Yes
216738991 | Central Heat Pump | ARCOAIRE | D5CUHAH24AAK |  |  | FCMA5X24L0B*+WALLCON |  | 22600 |  |  | 16 | 8.5 | 21000 |  |  | 18800 | 90% | 1.96 | Both | 470 | 1.88 | HRCU-A-CB (Split System: Heat Pump with Remote Outdoor Unit-Air-Source) | Yes
216735094 | Central Heat Pump | ARCOAIRE | D5CUHAH24AAK |  |  | EA*5X37M17A* | *97CMN0601714B* | 22800 |  |  | 16 | 8.5 | 20800 |  |  | 18400 | 88% | 1.96 | Both | 475 | 1.9 | HRCU-A-CB (Split System: Heat Pump with Remote Outdoor Unit-Air-Source) | Yes
216735022 | Central Heat Pump | ARCOAIRE | D5CUHAH24AAK |  |  | EA*5X37M17A* | *80CTL0451712B* | 22800 |  |  | 16 | 8.5 | 20800 |  |  | 18500 | 89% | 1.96 | Both | 475 | 1.9 | HRCU-A-CB (Split System: Heat Pump with Remote Outdoor Unit-Air-Source) | Yes
216735726 | Central Heat Pump | ARCOAIRE | D5CUHAH24AAK |  |  | EA*5X37M21A* | *97CMN0801714B* | 22800 |  |  | 16 | 8.5 | 20400 |  |  | 18300 | 90% | 1.98 | Both | 475 | 1.9 | HRCU-A-CB (Split System: Heat Pump with Remote Outdoor Unit-Air-Source) | Yes
216735708 | Central Heat Pump | ARCOAIRE | D5CUHAH24AAK |  |  | EA*5X37M21A* | *97CMN0601714B* | 22800 |  |  | 16 | 8.5 | 20600 |  |  | 18400 | 89% | 1.98 | Both | 475 | 1.9 | HRCU-A-CB (Split System: Heat Pump with Remote Outdoor Unit-Air-Source) | Yes
216735085 | Central Heat Pump | ARCOAIRE | D5CUHAH24AAK |  |  | EA*5X37M17A* | *95CSU0601716B* | 22800 |  |  | 16 | 8.5 | 20800 |  |  | 18500 | 89% | 1.98 | Both | 475 | 1.9 | HRCU-A-CB (Split System: Heat Pump with Remote Outdoor Unit-Air-Source) | Yes
216735744 | Central Heat Pump | ARCOAIRE | D5CUHAH24AAK |  |  | EA*5X37M21A* | *97CMN1002122B* | 23400 |  |  | 16 | 8.5 | 20800 |  |  | 18500 | 89% | 1.98 | Both | 487.5 | 1.95 | HRCU-A-CB (Split System: Heat Pump with Remote Outdoor Unit-Air-Source) | Yes
216735735 | Central Heat Pump | ARCOAIRE | D5CUHAH24AAK |  |  | EA*5X37M21A* | *97CMN0802120B* | 23400 |  |  | 16 | 8.5 | 20800 |  |  | 18600 | 89% | 1.98 | Both | 487.5 | 1.95 | HRCU-A-CB (Split System: Heat Pump with Remote Outdoor Unit-Air-Source) | Yes
216735631 | Central Heat Pump | ARCOAIRE | D5CUHAH24AAK |  |  | EA*5X37M21A* | *80CTL0902120B* | 23400 |  |  | 16 | 8.5 | 20800 |  |  | 18600 | 89% | 1.98 | Both | 487.5 | 1.95 | HRCU-A-CB (Split System: Heat Pump with Remote Outdoor Unit-Air-Source) | Yes
216735972 | Central Heat Pump | ARCOAIRE | D5CUHAH24AAK |  |  | EA*5X37M21A* | *96CTN0802120B* | 23400 |  |  | 16 | 8.5 | 20800 |  |  | 18500 | 89% | 1.98 | Both | 487.5 | 1.95 | HRCU-A-CB (Split System: Heat Pump with Remote Outdoor Unit-Air-Source) | Yes
216735981 | Central Heat Pump | ARCOAIRE | D5CUHAH24AAK |  |  | EA*5X37M21A* | *96CTN1002122B* | 23400 |  |  | 16 | 8.5 | 20800 |  |  | 18500 | 89% | 1.98 | Both | 487.5 | 1.95 | HRCU-A-CB (Split System: Heat Pump with Remote Outdoor Unit-Air-Source) | Yes
216735435 | Central Heat Pump | ARCOAIRE | D5CUHAH24AAK |  |  | EA*5X37M21A* | *80CSU0802120A* | 24000 |  |  | 16 | 8.5 | 21200 |  |  | 18700 | 88% | 1.98 | Both | 500 | 2 | HRCU-A-CB (Split System: Heat Pump with Remote Outdoor Unit-Air-Source) | Yes
216738988 | Central Heat Pump | BRYANT HEATING AND COOLING SYSTEMS | 37MUHAQ24AA3 |  |  | FE5BNXB24L*+UI |  | 22600 |  |  | 16 | 8.5 | 21000 |  |  | 18800 | 90% | 1.96 | Both | 470 | 1.88 | HRCU-A-CB (Split System: Heat Pump with Remote Outdoor Unit-Air-Source) | Yes
216735019 | Central Heat Pump | BRYANT HEATING AND COOLING SYSTEMS | 37MUHAQ24AA3 |  |  | CAA**3717AM* | 88*TB36045C17*** | 22800 |  |  | 16 | 8.5 | 20800 |  |  | 18500 | 89% | 1.96 | Both | 475 | 1.9 | HRCU-A-CB (Split System: Heat Pump with Remote Outdoor Unit-Air-Source) | Yes
216735091 | Central Heat Pump | BRYANT HEATING AND COOLING SYSTEMS | 37MUHAQ24AA3 |  |  | CAA**3717AM* | 987MC42060C17*** | 22800 |  |  | 16 | 8.5 | 20800 |  |  | 18400 | 88% | 1.96 | Both | 475 | 1.9 | HRCU-A-CB (Split System: Heat Pump with Remote Outdoor Unit-Air-Source) | Yes
216735619 | Central Heat Pump | BRYANT HEATING AND COOLING SYSTEMS | 37MUHAQ24AA3 |  |  | CAA**3721AM* | 88*TB48090C17*** | 22800 |  |  | 16 | 8.5 | 20400 |  |  | 18300 | 90% | 1.98 | Both | 475 | 1.9 | HRCU-A-CB (Split System: Heat Pump with Remote Outdoor Unit-Air-Source) | Yes
216735723 | Central Heat Pump | BRYANT HEATING AND COOLING SYSTEMS | 37MUHAQ24AA3 |  |  | CAA**3721AM* | 987MC42080C17*** | 22800 |  |  | 16 | 8.5 | 20400 |  |  | 18300 | 90% | 1.98 | Both | 475 | 1.9 | HRCU-A-CB (Split System: Heat Pump with Remote Outdoor Unit-Air-Source) | Yes
216735705 | Central Heat Pump | BRYANT HEATING AND COOLING SYSTEMS | 37MUHAQ24AA3 |  |  | CAA**3721AM* | 987MC42060C17*** | 22800 |  |  | 16 | 8.5 | 20600 |  |  | 18400 | 89% | 1.98 | Both | 475 | 1.9 | HRCU-A-CB (Split System: Heat Pump with Remote Outdoor Unit-Air-Source) | Yes
216735082 | Central Heat Pump | BRYANT HEATING AND COOLING SYSTEMS | 37MUHAQ24AA3 |  |  | CAA**3717AM* | 935CB48060C17*** | 22800 |  |  | 16 | 8.5 | 20800 |  |  | 18500 | 89% | 1.98 | Both | 475 | 1.9 | HRCU-A-CB (Split System: Heat Pump with Remote Outdoor Unit-Air-Source) | Yes
216735969 | Central Heat Pump | BRYANT HEATING AND COOLING SYSTEMS | 37MUHAQ24AA3 |  |  | CAA**3721AM* | 986TD60080C21*** | 23400 |  |  | 16 | 8.5 | 20800 |  |  | 18500 | 89% | 1.98 | Both | 487.5 | 1.95 | HRCU-A-CB (Split System: Heat Pump with Remote Outdoor Unit-Air-Source) | Yes
216735628 | Central Heat Pump | BRYANT HEATING AND COOLING SYSTEMS | 37MUHAQ24AA3 |  |  | CAA**3721AM* | 88*TB60090C21*** | 23400 |  |  | 16 | 8.5 | 20800 |  |  | 18600 | 89% | 1.98 | Both | 487.5 | 1.95 | HRCU-A-CB (Split System: Heat Pump with Remote Outdoor Unit-Air-Source) | Yes
216735732 | Central Heat Pump | BRYANT HEATING AND COOLING SYSTEMS | 37MUHAQ24AA3 |  |  | CAA**3721AM* | 987MC60080C21*** | 23400 |  |  | 16 | 8.5 | 20800 |  |  | 18600 | 89% | 1.98 | Both | 487.5 | 1.95 | HRCU-A-CB (Split System: Heat Pump with Remote Outdoor Unit-Air-Source) | Yes
216735050 | Central Heat Pump | COMFORTMAKER | D5CUHAH24AAK |  |  | EA*5X37M17A* | *80CTL0901716B* | 22600 |  |  | 16 | 8.5 | 20600 |  |  | 18400 | 89% | 1.96 | Both | 470 | 1.88 | HRCU-A-CB (Split System: Heat Pump with Remote Outdoor Unit-Air-Source) | Yes
216738992 | Central Heat Pump | COMFORTMAKER | D5CUHAH24AAK |  |  | FCMA5X24L0B*+WALLCON |  | 22600 |  |  | 16 | 8.5 | 21000 |  |  | 18800 | 90% | 1.96 | Both | 470 | 1.88 | HRCU-A-CB (Split System: Heat Pump with Remote Outdoor Unit-Air-Source) | Yes
216735104 | Central Heat Pump | COMFORTMAKER | D5CUHAH24AAK |  |  | EA*5X37M17A* | *97CMN0801714B* | 22800 |  |  | 16 | 8.5 | 20600 |  |  | 18400 | 89% | 1.96 | Both | 475 | 1.9 | HRCU-A-CB (Split System: Heat Pump with Remote Outdoor Unit-Air-Source) | Yes
216735095 | Central Heat Pump | COMFORTMAKER | D5CUHAH24AAK |  |  | EA*5X37M17A* | *97CMN0601714B* | 22800 |  |  | 16 | 8.5 | 20800 |  |  | 18400 | 88% | 1.96 | Both | 475 | 1.9 | HRCU-A-CB (Split System: Heat Pump with Remote Outdoor Unit-Air-Source) | Yes
216735623 | Central Heat Pump | COMFORTMAKER | D5CUHAH24AAK |  |  | EA*5X37M21A* | *80CTL0901716B* | 22800 |  |  | 16 | 8.5 | 20400 |  |  | 18300 | 90% | 1.98 | Both | 475 | 1.9 | HRCU-A-CB (Split System: Heat Pump with Remote Outdoor Unit-Air-Source) | Yes
216735727 | Central Heat Pump | COMFORTMAKER | D5CUHAH24AAK |  |  | EA*5X37M21A* | *97CMN0801714B* | 22800 |  |  | 16 | 8.5 | 20400 |  |  | 18300 | 90% | 1.98 | Both | 475 | 1.9 | HRCU-A-CB (Split System: Heat Pump with Remote Outdoor Unit-Air-Source) | Yes
216735709 | Central Heat Pump | COMFORTMAKER | D5CUHAH24AAK |  |  | EA*5X37M21A* | *97CMN0601714B* | 22800 |  |  | 16 | 8.5 | 20600 |  |  | 18400 | 89% | 1.98 | Both | 475 | 1.9 | HRCU-A-CB (Split System: Heat Pump with Remote Outdoor Unit-Air-Source) | Yes
216735086 | Central Heat Pump | COMFORTMAKER | D5CUHAH24AAK |  |  | EA*5X37M17A* | *95CSU0601716B* | 22800 |  |  | 16 | 8.5 | 20800 |  |  | 18500 | 89% | 1.98 | Both | 475 | 1.9 | HRCU-A-CB (Split System: Heat Pump with Remote Outdoor Unit-Air-Source) | Yes
216735596 | Central Heat Pump | COMFORTMAKER | D5CUHAH24AAK |  |  | EA*5X37M21A* | *80CTL0451712B* | 23000 |  |  | 16 | 8.5 | 20600 |  |  | 18400 | 89% | 1.98 | Both | 480 | 1.92 | HRCU-A-CB (Split System: Heat Pump with Remote Outdoor Unit-Air-Source) | Yes
216735736 | Central Heat Pump | COMFORTMAKER | D5CUHAH24AAK |  |  | EA*5X37M21A* | *97CMN0802120B* | 23400 |  |  | 16 | 8.5 | 20800 |  |  | 18600 | 89% | 1.98 | Both | 487.5 | 1.95 | HRCU-A-CB (Split System: Heat Pump with Remote Outdoor Unit-Air-Source) | Yes
216735745 | Central Heat Pump | COMFORTMAKER | D5CUHAH24AAK |  |  | EA*5X37M21A* | *97CMN1002122B* | 23400 |  |  | 16 | 8.5 | 20800 |  |  | 18500 | 89% | 1.98 | Both | 487.5 | 1.95 | HRCU-A-CB (Split System: Heat Pump with Remote Outdoor Unit-Air-Source) | Yes
216735973 | Central Heat Pump | COMFORTMAKER | D5CUHAH24AAK |  |  | EA*5X37M21A* | *96CTN0802120B* | 23400 |  |  | 16 | 8.5 | 20800 |  |  | 18500 | 89% | 1.98 | Both | 487.5 | 1.95 | HRCU-A-CB (Split System: Heat Pump with Remote Outdoor Unit-Air-Source) | Yes
216735632 | Central Heat Pump | COMFORTMAKER | D5CUHAH24AAK |  |  | EA*5X37M21A* | *80CTL0902120B* | 23400 |  |  | 16 | 8.5 | 20800 |  |  | 18600 | 89% | 1.98 | Both | 487.5 | 1.95 | HRCU-A-CB (Split System: Heat Pump with Remote Outdoor Unit-Air-Source) | Yes
216735051 | Central Heat Pump | DAY & NIGHT | D5CUHAH24AAK |  |  | EA*5X37M17A* | *80CTL0901716B* | 22600 |  |  | 16 | 8.5 | 20600 |  |  | 18400 | 89% | 1.96 | Both | 470 | 1.88 | HRCU-A-CB (Split System: Heat Pump with Remote Outdoor Unit-Air-Source) | Yes
216735105 | Central Heat Pump | DAY & NIGHT | D5CUHAH24AAK |  |  | EA*5X37M17A* | *97CMN0801714B* | 22800 |  |  | 16 | 8.5 | 20600 |  |  | 18400 | 89% | 1.96 | Both | 475 | 1.9 | HRCU-A-CB (Split System: Heat Pump with Remote Outdoor Unit-Air-Source) | Yes
216735096 | Central Heat Pump | DAY & NIGHT | D5CUHAH24AAK |  |  | EA*5X37M17A* | *97CMN0601714B* | 22800 |  |  | 16 | 8.5 | 20800 |  |  | 18400 | 88% | 1.96 | Both | 475 | 1.9 | HRCU-A-CB (Split System: Heat Pump with Remote Outdoor Unit-Air-Source) | Yes
216735024 | Central Heat Pump | DAY & NIGHT | D5CUHAH24AAK |  |  | EA*5X37M17A* | *80CTL0451712B* | 22800 |  |  | 16 | 8.5 | 20800 |  |  | 18500 | 89% | 1.96 | Both | 475 | 1.9 | HRCU-A-CB (Split System: Heat Pump with Remote Outdoor Unit-Air-Source) | Yes
216735728 | Central Heat Pump | DAY & NIGHT | D5CUHAH24AAK |  |  | EA*5X37M21A* | *97CMN0801714B* | 22800 |  |  | 16 | 8.5 | 20400 |  |  | 18300 | 90% | 1.98 | Both | 475 | 1.9 | HRCU-A-CB (Split System: Heat Pump with Remote Outdoor Unit-Air-Source) | Yes
216735746 | Central Heat Pump | DAY & NIGHT | D5CUHAH24AAK |  |  | EA*5X37M21A* | *97CMN1002122B* | 23400 |  |  | 16 | 8.5 | 20800 |  |  | 18500 | 89% | 1.98 | Both | 487.5 | 1.95 | HRCU-A-CB (Split System: Heat Pump with Remote Outdoor Unit-Air-Source) | Yes
216735974 | Central Heat Pump | DAY & NIGHT | D5CUHAH24AAK |  |  | EA*5X37M21A* | *96CTN0802120B* | 23400 |  |  | 16 | 8.5 | 20800 |  |  | 18500 | 89% | 1.98 | Both | 487.5 | 1.95 | HRCU-A-CB (Split System: Heat Pump with Remote Outdoor Unit-Air-Source) | Yes
216735737 | Central Heat Pump | DAY & NIGHT | D5CUHAH24AAK |  |  | EA*5X37M21A* | *97CMN0802120B* | 23400 |  |  | 16 | 8.5 | 20800 |  |  | 18600 | 89% | 1.98 | Both | 487.5 | 1.95 | HRCU-A-CB (Split System: Heat Pump with Remote Outdoor Unit-Air-Source) | Yes
216735983 | Central Heat Pump | DAY & NIGHT | D5CUHAH24AAK |  |  | EA*5X37M21A* | *96CTN1002122B* | 23400 |  |  | 16 | 8.5 | 20800 |  |  | 18500 | 89% | 1.98 | Both | 487.5 | 1.95 | HRCU-A-CB (Split System: Heat Pump with Remote Outdoor Unit-Air-Source) | Yes
216735633 | Central Heat Pump | DAY & NIGHT | D5CUHAH24AAK |  |  | EA*5X37M21A* | *80CTL0902120B* | 23400 |  |  | 16 | 8.5 | 20800 |  |  | 18600 | 89% | 1.98 | Both | 487.5 | 1.95 | HRCU-A-CB (Split System: Heat Pump with Remote Outdoor Unit-Air-Source) | Yes
216738989 | Central Heat Pump | HEIL | D5CUHAH24AAK |  |  | FCMA5X24L0B*+WALLCON |  | 22600 |  |  | 16 | 8.5 | 21000 |  |  | 18800 | 90% | 1.96 | Both | 470 | 1.88 | HRCU-A-CB (Split System: Heat Pump with Remote Outdoor Unit-Air-Source) | Yes
216735101 | Central Heat Pump | HEIL | D5CUHAH24AAK |  |  | EA*5X37M17A* | *97CMN0801714B* | 22800 |  |  | 16 | 8.5 | 20600 |  |  | 18400 | 89% | 1.96 | Both | 475 | 1.9 | HRCU-A-CB (Split System: Heat Pump with Remote Outdoor Unit-Air-Source) | Yes
216735020 | Central Heat Pump | HEIL | D5CUHAH24AAK |  |  | EA*5X37M17A* | *80CTL0451712B* | 22800 |  |  | 16 | 8.5 | 20800 |  |  | 18500 | 89% | 1.96 | Both | 475 | 1.9 | HRCU-A-CB (Split System: Heat Pump with Remote Outdoor Unit-Air-Source) | Yes
216735724 | Central Heat Pump | HEIL | D5CUHAH24AAK |  |  | EA*5X37M21A* | *97CMN0801714B* | 22800 |  |  | 16 | 8.5 | 20400 |  |  | 18300 | 90% | 1.98 | Both | 475 | 1.9 | HRCU-A-CB (Split System: Heat Pump with Remote Outdoor Unit-Air-Source) | Yes
216735620 | Central Heat Pump | HEIL | D5CUHAH24AAK |  |  | EA*5X37M21A* | *80CTL0901716B* | 22800 |  |  | 16 | 8.5 | 20400 |  |  | 18300 | 90% | 1.98 | Both | 475 | 1.9 | HRCU-A-CB (Split System: Heat Pump with Remote Outdoor Unit-Air-Source) | Yes
216735706 | Central Heat Pump | HEIL | D5CUHAH24AAK |  |  | EA*5X37M21A* | *97CMN0601714B* | 22800 |  |  | 16 | 8.5 | 20600 |  |  | 18400 | 89% | 1.98 | Both | 475 | 1.9 | HRCU-A-CB (Split System: Heat Pump with Remote Outdoor Unit-Air-Source) | Yes
216735083 | Central Heat Pump | HEIL | D5CUHAH24AAK |  |  | EA*5X37M17A* | *95CSU0601716B* | 22800 |  |  | 16 | 8.5 | 20800 |  |  | 18500 | 89% | 1.98 | Both | 475 | 1.9 | HRCU-A-CB (Split System: Heat Pump with Remote Outdoor Unit-Air-Source) | Yes
216735629 | Central Heat Pump | HEIL | D5CUHAH24AAK |  |  | EA*5X37M21A* | *80CTL0902120B* | 23400 |  |  | 16 | 8.5 | 20800 |  |  | 18600 | 89% | 1.98 | Both | 487.5 | 1.95 | HRCU-A-CB (Split System: Heat Pump with Remote Outdoor Unit-Air-Source) | Yes
216735979 | Central Heat Pump | HEIL | D5CUHAH24AAK |  |  | EA*5X37M21A* | *96CTN1002122B* | 23400 |  |  | 16 | 8.5 | 20800 |  |  | 18500 | 89% | 1.98 | Both | 487.5 | 1.95 | HRCU-A-CB (Split System: Heat Pump with Remote Outdoor Unit-Air-Source) | Yes
216735742 | Central Heat Pump | HEIL | D5CUHAH24AAK |  |  | EA*5X37M21A* | *97CMN1002122B* | 23400 |  |  | 16 | 8.5 | 20800 |  |  | 18500 | 89% | 1.98 | Both | 487.5 | 1.95 | HRCU-A-CB (Split System: Heat Pump with Remote Outdoor Unit-Air-Source) | Yes
216735433 | Central Heat Pump | HEIL | D5CUHAH24AAK |  |  | EA*5X37M21A* | *80CSU0802120A* | 24000 |  |  | 16 | 8.5 | 21200 |  |  | 18700 | 88% | 1.98 | Both | 500 | 2 | HRCU-A-CB (Split System: Heat Pump with Remote Outdoor Unit-Air-Source) | Yes
216735052 | Central Heat Pump | KEEPRITE | D5CUHAH24AAK |  |  | EA*5X37M17A* | *80CTL0901716B* | 22600 |  |  | 16 | 8.5 | 20600 |  |  | 18400 | 89% | 1.96 | Both | 470 | 1.88 | HRCU-A-CB (Split System: Heat Pump with Remote Outdoor Unit-Air-Source) | Yes
216738994 | Central Heat Pump | KEEPRITE | D5CUHAH24AAK |  |  | FCMA5X24L0B*+WALLCON |  | 22600 |  |  | 16 | 8.5 | 21000 |  |  | 18800 | 90% | 1.96 | Both | 470 | 1.88 | HRCU-A-CB (Split System: Heat Pump with Remote Outdoor Unit-Air-Source) | Yes
216735025 | Central Heat Pump | KEEPRITE | D5CUHAH24AAK |  |  | EA*5X37M17A* | *80CTL0451712B* | 22800 |  |  | 16 | 8.5 | 20800 |  |  | 18500 | 89% | 1.96 | Both | 475 | 1.9 | HRCU-A-CB (Split System: Heat Pump with Remote Outdoor Unit-Air-Source) | Yes
216735729 | Central Heat Pump | KEEPRITE | D5CUHAH24AAK |  |  | EA*5X37M21A* | *97CMN0801714B* | 22800 |  |  | 16 | 8.5 | 20400 |  |  | 18300 | 90% | 1.98 | Both | 475 | 1.9 | HRCU-A-CB (Split System: Heat Pump with Remote Outdoor Unit-Air-Source) | Yes
216735625 | Central Heat Pump | KEEPRITE | D5CUHAH24AAK |  |  | EA*5X37M21A* | *80CTL0901716B* | 22800 |  |  | 16 | 8.5 | 20400 |  |  | 18300 | 90% | 1.98 | Both | 475 | 1.9 | HRCU-A-CB (Split System: Heat Pump with Remote Outdoor Unit-Air-Source) | Yes
216735711 | Central Heat Pump | KEEPRITE | D5CUHAH24AAK |  |  | EA*5X37M21A* | *97CMN0601714B* | 22800 |  |  | 16 | 8.5 | 20600 |  |  | 18400 | 89% | 1.98 | Both | 475 | 1.9 | HRCU-A-CB (Split System: Heat Pump with Remote Outdoor Unit-Air-Source) | Yes
216735088 | Central Heat Pump | KEEPRITE | D5CUHAH24AAK |  |  | EA*5X37M17A* | *95CSU0601716B* | 22800 |  |  | 16 | 8.5 | 20800 |  |  | 18500 | 89% | 1.98 | Both | 475 | 1.9 | HRCU-A-CB (Split System: Heat Pump with Remote Outdoor Unit-Air-Source) | Yes
216735598 | Central Heat Pump | KEEPRITE | D5CUHAH24AAK |  |  | EA*5X37M21A* | *80CTL0451712B* | 23000 |  |  | 16 | 8.5 | 20600 |  |  | 18400 | 89% | 1.98 | Both | 480 | 1.92 | HRCU-A-CB (Split System: Heat Pump with Remote Outdoor Unit-Air-Source) | Yes
216735738 | Central Heat Pump | KEEPRITE | D5CUHAH24AAK |  |  | EA*5X37M21A* | *97CMN0802120B* | 23400 |  |  | 16 | 8.5 | 20800 |  |  | 18600 | 89% | 1.98 | Both | 487.5 | 1.95 | HRCU-A-CB (Split System: Heat Pump with Remote Outdoor Unit-Air-Source) | Yes
216735975 | Central Heat Pump | KEEPRITE | D5CUHAH24AAK |  |  | EA*5X37M21A* | *96CTN0802120B* | 23400 |  |  | 16 | 8.5 | 20800 |  |  | 18500 | 89% | 1.98 | Both | 487.5 | 1.95 | HRCU-A-CB (Split System: Heat Pump with Remote Outdoor Unit-Air-Source) | Yes
216735634 | Central Heat Pump | KEEPRITE | D5CUHAH24AAK |  |  | EA*5X37M21A* | *80CTL0902120B* | 23400 |  |  | 16 | 8.5 | 20800 |  |  | 18600 | 89% | 1.98 | Both | 487.5 | 1.95 | HRCU-A-CB (Split System: Heat Pump with Remote Outdoor Unit-Air-Source) | Yes
216735984 | Central Heat Pump | KEEPRITE | D5CUHAH24AAK |  |  | EA*5X37M21A* | *96CTN1002122B* | 23400 |  |  | 16 | 8.5 | 20800 |  |  | 18500 | 89% | 1.98 | Both | 487.5 | 1.95 | HRCU-A-CB (Split System: Heat Pump with Remote Outdoor Unit-Air-Source) | Yes
216735438 | Central Heat Pump | KEEPRITE | D5CUHAH24AAK |  |  | EA*5X37M21A* | *80CSU0802120A* | 24000 |  |  | 16 | 8.5 | 21200 |  |  | 18700 | 88% | 1.98 | Both | 500 | 2 | HRCU-A-CB (Split System: Heat Pump with Remote Outdoor Unit-Air-Source) | Yes
216735053 | Central Heat Pump | SMART COMFORT | D5CUHAH24AAK |  |  | EA*5X37M17A* | *80CTL0901716B* | 22600 |  |  | 16 | 8.5 | 20600 |  |  | 18400 | 89% | 1.96 | Both | 470 | 1.88 | HRCU-A-CB (Split System: Heat Pump with Remote Outdoor Unit-Air-Source) | Yes
216738995 | Central Heat Pump | SMART COMFORT | D5CUHAH24AAK |  |  | FCMA5X24L0B*+WALLCON |  | 22600 |  |  | 16 | 8.5 | 21000 |  |  | 18800 | 90% | 1.96 | Both | 470 | 1.88 | HRCU-A-CB (Split System: Heat Pump with Remote Outdoor Unit-Air-Source) | Yes
216735107 | Central Heat Pump | SMART COMFORT | D5CUHAH24AAK |  |  | EA*5X37M17A* | *97CMN0801714B* | 22800 |  |  | 16 | 8.5 | 20600 |  |  | 18400 | 89% | 1.96 | Both | 475 | 1.9 | HRCU-A-CB (Split System: Heat Pump with Remote Outdoor Unit-Air-Source) | Yes
216735098 | Central Heat Pump | SMART COMFORT | D5CUHAH24AAK |  |  | EA*5X37M17A* | *97CMN0601714B* | 22800 |  |  | 16 | 8.5 | 20800 |  |  | 18400 | 88% | 1.96 | Both | 475 | 1.9 | HRCU-A-CB (Split System: Heat Pump with Remote Outdoor Unit-Air-Source) | Yes
216735026 | Central Heat Pump | SMART COMFORT | D5CUHAH24AAK |  |  | EA*5X37M17A* | *80CTL0451712B* | 22800 |  |  | 16 | 8.5 | 20800 |  |  | 18500 | 89% | 1.96 | Both | 475 | 1.9 | HRCU-A-CB (Split System: Heat Pump with Remote Outdoor Unit-Air-Source) | Yes
216735730 | Central Heat Pump | SMART COMFORT | D5CUHAH24AAK |  |  | EA*5X37M21A* | *97CMN0801714B* | 22800 |  |  | 16 | 8.5 | 20400 |  |  | 18300 | 90% | 1.98 | Both | 475 | 1.9 | HRCU-A-CB (Split System: Heat Pump with Remote Outdoor Unit-Air-Source) | Yes
216735626 | Central Heat Pump | SMART COMFORT | D5CUHAH24AAK |  |  | EA*5X37M21A* | *80CTL0901716B* | 22800 |  |  | 16 | 8.5 | 20400 |  |  | 18300 | 90% | 1.98 | Both | 475 | 1.9 | HRCU-A-CB (Split System: Heat Pump with Remote Outdoor Unit-Air-Source) | Yes
216735712 | Central Heat Pump | SMART COMFORT | D5CUHAH24AAK |  |  | EA*5X37M21A* | *97CMN0601714B* | 22800 |  |  | 16 | 8.5 | 20600 |  |  | 18400 | 89% | 1.98 | Both | 475 | 1.9 | HRCU-A-CB (Split System: Heat Pump with Remote Outdoor Unit-Air-Source) | Yes
216735599 | Central Heat Pump | SMART COMFORT | D5CUHAH24AAK |  |  | EA*5X37M21A* | *80CTL0451712B* | 23000 |  |  | 16 | 8.5 | 20600 |  |  | 18400 | 89% | 1.98 | Both | 480 | 1.92 | HRCU-A-CB (Split System: Heat Pump with Remote Outdoor Unit-Air-Source) | Yes
216735976 | Central Heat Pump | SMART COMFORT | D5CUHAH24AAK |  |  | EA*5X37M21A* | *96CTN0802120B* | 23400 |  |  | 16 | 8.5 | 20800 |  |  | 18500 | 89% | 1.98 | Both | 487.5 | 1.95 | HRCU-A-CB (Split System: Heat Pump with Remote Outdoor Unit-Air-Source) | Yes
216735748 | Central Heat Pump | SMART COMFORT | D5CUHAH24AAK |  |  | EA*5X37M21A* | *97CMN1002122B* | 23400 |  |  | 16 | 8.5 | 20800 |  |  | 18500 | 89% | 1.98 | Both | 487.5 | 1.95 | HRCU-A-CB (Split System: Heat Pump with Remote Outdoor Unit-Air-Source) | Yes
216735985 | Central Heat Pump | SMART COMFORT | D5CUHAH24AAK |  |  | EA*5X37M21A* | *96CTN1002122B* | 23400 |  |  | 16 | 8.5 | 20800 |  |  | 18500 | 89% | 1.98 | Both | 487.5 | 1.95 | HRCU-A-CB (Split System: Heat Pump with Remote Outdoor Unit-Air-Source) | Yes
216735635 | Central Heat Pump | SMART COMFORT | D5CUHAH24AAK |  |  | EA*5X37M21A* | *80CTL0902120B* | 23400 |  |  | 16 | 8.5 | 20800 |  |  | 18600 | 89% | 1.98 | Both | 487.5 | 1.95 | HRCU-A-CB (Split System: Heat Pump with Remote Outdoor Unit-Air-Source) | Yes
216735439 | Central Heat Pump | SMART COMFORT | D5CUHAH24AAK |  |  | EA*5X37M21A* | *80CSU0802120A* | 24000 |  |  | 16 | 8.5 | 21200 |  |  | 18700 | 88% | 1.98 | Both | 500 | 2 | HRCU-A-CB (Split System: Heat Pump with Remote Outdoor Unit-Air-Source) | Yes
216738996 | Central Heat Pump | TEMPSTAR | D5CUHAH24AAK |  |  | FCMA5X24L0B*+WALLCON |  | 22600 |  |  | 16 | 8.5 | 21000 |  |  | 18800 | 90% | 1.96 | Both | 470 | 1.88 | HRCU-A-CB (Split System: Heat Pump with Remote Outdoor Unit-Air-Source) | Yes
216735108 | Central Heat Pump | TEMPSTAR | D5CUHAH24AAK |  |  | EA*5X37M17A* | *97CMN0801714B* | 22800 |  |  | 16 | 8.5 | 20600 |  |  | 18400 | 89% | 1.96 | Both | 475 | 1.9 | HRCU-A-CB (Split System: Heat Pump with Remote Outdoor Unit-Air-Source) | Yes
216735027 | Central Heat Pump | TEMPSTAR | D5CUHAH24AAK |  |  | EA*5X37M17A* | *80CTL0451712B* | 22800 |  |  | 16 | 8.5 | 20800 |  |  | 18500 | 89% | 1.96 | Both | 475 | 1.9 | HRCU-A-CB (Split System: Heat Pump with Remote Outdoor Unit-Air-Source) | Yes
216735099 | Central Heat Pump | TEMPSTAR | D5CUHAH24AAK |  |  | EA*5X37M17A* | *97CMN0601714B* | 22800 |  |  | 16 | 8.5 | 20800 |  |  | 18400 | 88% | 1.96 | Both | 475 | 1.9 | HRCU-A-CB (Split System: Heat Pump with Remote Outdoor Unit-Air-Source) | Yes
216735627 | Central Heat Pump | TEMPSTAR | D5CUHAH24AAK |  |  | EA*5X37M21A* | *80CTL0901716B* | 22800 |  |  | 16 | 8.5 | 20400 |  |  | 18300 | 90% | 1.98 | Both | 475 | 1.9 | HRCU-A-CB (Split System: Heat Pump with Remote Outdoor Unit-Air-Source) | Yes
216735731 | Central Heat Pump | TEMPSTAR | D5CUHAH24AAK |  |  | EA*5X37M21A* | *97CMN0801714B* | 22800 |  |  | 16 | 8.5 | 20400 |  |  | 18300 | 90% | 1.98 | Both | 475 | 1.9 | HRCU-A-CB (Split System: Heat Pump with Remote Outdoor Unit-Air-Source) | Yes
216735713 | Central Heat Pump | TEMPSTAR | D5CUHAH24AAK |  |  | EA*5X37M21A* | *97CMN0601714B* | 22800 |  |  | 16 | 8.5 | 20600 |  |  | 18400 | 89% | 1.98 | Both | 475 | 1.9 | HRCU-A-CB (Split System: Heat Pump with Remote Outdoor Unit-Air-Source) | Yes
216735090 | Central Heat Pump | TEMPSTAR | D5CUHAH24AAK |  |  | EA*5X37M17A* | *95CSU0601716B* | 22800 |  |  | 16 | 8.5 | 20800 |  |  | 18500 | 89% | 1.98 | Both | 475 | 1.9 | HRCU-A-CB (Split System: Heat Pump with Remote Outdoor Unit-Air-Source) | Yes
216735600 | Central Heat Pump | TEMPSTAR | D5CUHAH24AAK |  |  | EA*5X37M21A* | *80CTL0451712B* | 23000 |  |  | 16 | 8.5 | 20600 |  |  | 18400 | 89% | 1.98 | Both | 480 | 1.92 | HRCU-A-CB (Split System: Heat Pump with Remote Outdoor Unit-Air-Source) | Yes
216735636 | Central Heat Pump | TEMPSTAR | D5CUHAH24AAK |  |  | EA*5X37M21A* | *80CTL0902120B* | 23400 |  |  | 16 | 8.5 | 20800 |  |  | 18600 | 89% | 1.98 | Both | 487.5 | 1.95 | HRCU-A-CB (Split System: Heat Pump with Remote Outdoor Unit-Air-Source) | Yes
216735740 | Central Heat Pump | TEMPSTAR | D5CUHAH24AAK |  |  | EA*5X37M21A* | *97CMN0802120B* | 23400 |  |  | 16 | 8.5 | 20800 |  |  | 18600 | 89% | 1.98 | Both | 487.5 | 1.95 | HRCU-A-CB (Split System: Heat Pump with Remote Outdoor Unit-Air-Source) | Yes
216735986 | Central Heat Pump | TEMPSTAR | D5CUHAH24AAK |  |  | EA*5X37M21A* | *96CTN1002122B* | 23400 |  |  | 16 | 8.5 | 20800 |  |  | 18500 | 89% | 1.98 | Both | 487.5 | 1.95 | HRCU-A-CB (Split System: Heat Pump with Remote Outdoor Unit-Air-Source) | Yes
216735440 | Central Heat Pump | TEMPSTAR | D5CUHAH24AAK |  |  | EA*5X37M21A* | *80CSU0802120A* | 24000 |  |  | 16 | 8.5 | 21200 |  |  | 18700 | 88% | 1.98 | Both | 500 | 2 | HRCU-A-CB (Split System: Heat Pump with Remote Outdoor Unit-Air-Source) | Yes
216735030 | Central Heat Pump | AIRQUEST | D5CUHAH24AAK |  |  | EA*5X37M17A* | *80CTL0701412B* | 22800 |  |  | 16.5 | 8.5 | 20600 |  |  | 18400 | 89% | 1.96 | Both | 475 | 1.9 | HRCU-A-CB (Split System: Heat Pump with Remote Outdoor Unit-Air-Source) | Yes
216735301 | Central Heat Pump | AIRQUEST | D5CUHAH24AAK |  |  | EA*5X37M17A* | *96CTN0801714B* | 22800 |  |  | 16.5 | 8.5 | 20800 |  |  | 18400 | 88% | 1.98 | Both | 475 | 1.9 | HRCU-A-CB (Split System: Heat Pump with Remote Outdoor Unit-Air-Source) | Yes
216735953 | Central Heat Pump | AIRQUEST | D5CUHAH24AAK |  |  | EA*5X37M21A* | *96CTN0601714B* | 23000 |  |  | 16.5 | 8.5 | 20600 |  |  | 18400 | 89% | 1.94 | Both | 480 | 1.92 | HRCU-A-CB (Split System: Heat Pump with Remote Outdoor Unit-Air-Source) | Yes
216735039 | Central Heat Pump | AIRQUEST | D5CUHAH24AAK |  |  | EA*5X37M17A* | *80CTL0701716B* | 23000 |  |  | 16.5 | 8.5 | 20800 |  |  | 18500 | 89% | 1.94 | Both | 480 | 1.92 | HRCU-A-CB (Split System: Heat Pump with Remote Outdoor Unit-Air-Source) | Yes
216735680 | Central Heat Pump | AIRQUEST | D5CUHAH24AAK |  |  | EA*5X37M21A* | *95CSU0601716B* | 23000 |  |  | 16.5 | 8.5 | 20600 |  |  | 18400 | 89% | 1.96 | Both | 480 | 1.92 | HRCU-A-CB (Split System: Heat Pump with Remote Outdoor Unit-Air-Source) | Yes
216738981 | Central Heat Pump | AIRQUEST | D5CUHAH24AAK |  |  | FCMA5B36L0C*+WALLCON |  | 23000 |  |  | 16.5 | 8.5 | 21000 |  |  | 18800 | 90% | 1.96 | Both | 480 | 1.92 | HRCU-A-CB (Split System: Heat Pump with Remote Outdoor Unit-Air-Source) | Yes
216735603 | Central Heat Pump | AIRQUEST | D5CUHAH24AAK |  |  | EA*5X37M21A* | *80CTL0701716B* | 23200 |  |  | 16.5 | 8.5 | 20600 |  |  | 18400 | 89% | 1.96 | Both | 482.5 | 1.93 | HRCU-A-CB (Split System: Heat Pump with Remote Outdoor Unit-Air-Source) | Yes
216735443 | Central Heat Pump | AIRQUEST | D5CUHAH24AAK |  |  | EA*5X37M21A* | *80CSU1002120A* | 23800 |  |  | 16.5 | 8.5 | 21400 |  |  | 18900 | 88% | 1.96 | Both | 495 | 1.98 | HRCU-A-CB (Split System: Heat Pump with Remote Outdoor Unit-Air-Source) | Yes
216735031 | Central Heat Pump | ARCOAIRE | D5CUHAH24AAK |  |  | EA*5X37M17A* | *80CTL0701412B* | 22800 |  |  | 16.5 | 8.5 | 20600 |  |  | 18400 | 89% | 1.96 | Both | 475 | 1.9 | HRCU-A-CB (Split System: Heat Pump with Remote Outdoor Unit-Air-Source) | Yes
216735302 | Central Heat Pump | ARCOAIRE | D5CUHAH24AAK |  |  | EA*5X37M17A* | *96CTN0801714B* | 22800 |  |  | 16.5 | 8.5 | 20800 |  |  | 18400 | 88% | 1.98 | Both | 475 | 1.9 | HRCU-A-CB (Split System: Heat Pump with Remote Outdoor Unit-Air-Source) | Yes
216735954 | Central Heat Pump | ARCOAIRE | D5CUHAH24AAK |  |  | EA*5X37M21A* | *96CTN0601714B* | 23000 |  |  | 16.5 | 8.5 | 20600 |  |  | 18400 | 89% | 1.94 | Both | 480 | 1.92 | HRCU-A-CB (Split System: Heat Pump with Remote Outdoor Unit-Air-Source) | Yes
216735040 | Central Heat Pump | ARCOAIRE | D5CUHAH24AAK |  |  | EA*5X37M17A* | *80CTL0701716B* | 23000 |  |  | 16.5 | 8.5 | 20800 |  |  | 18500 | 89% | 1.94 | Both | 480 | 1.92 | HRCU-A-CB (Split System: Heat Pump with Remote Outdoor Unit-Air-Source) | Yes
216735963 | Central Heat Pump | ARCOAIRE | D5CUHAH24AAK |  |  | EA*5X37M21A* | *96CTN0801714B* | 23000 |  |  | 16.5 | 8.5 | 20600 |  |  | 18400 | 89% | 1.96 | Both | 480 | 1.92 | HRCU-A-CB (Split System: Heat Pump with Remote Outdoor Unit-Air-Source) | Yes
216735681 | Central Heat Pump | ARCOAIRE | D5CUHAH24AAK |  |  | EA*5X37M21A* | *95CSU0601716B* | 23000 |  |  | 16.5 | 8.5 | 20600 |  |  | 18400 | 89% | 1.96 | Both | 480 | 1.92 | HRCU-A-CB (Split System: Heat Pump with Remote Outdoor Unit-Air-Source) | Yes
216735293 | Central Heat Pump | ARCOAIRE | D5CUHAH24AAK |  |  | EA*5X37M17A* | *96CTN0601714B* | 23000 |  |  | 16.5 | 8.5 | 20800 |  |  | 18500 | 89% | 1.96 | Both | 480 | 1.92 | HRCU-A-CB (Split System: Heat Pump with Remote Outdoor Unit-Air-Source) | Yes
216738982 | Central Heat Pump | ARCOAIRE | D5CUHAH24AAK |  |  | FCMA5B36L0C*+WALLCON |  | 23000 |  |  | 16.5 | 8.5 | 21000 |  |  | 18800 | 90% | 1.96 | Both | 480 | 1.92 | HRCU-A-CB (Split System: Heat Pump with Remote Outdoor Unit-Air-Source) | Yes
216735028 | Central Heat Pump | BRYANT HEATING AND COOLING SYSTEMS | 37MUHAQ24AA3 |  |  | CAA**3717AM* | 88*TB36070C14*** | 22800 |  |  | 16.5 | 8.5 | 20600 |  |  | 18400 | 89% | 1.96 | Both | 475 | 1.9 | HRCU-A-CB (Split System: Heat Pump with Remote Outdoor Unit-Air-Source) | Yes
216735299 | Central Heat Pump | BRYANT HEATING AND COOLING SYSTEMS | 37MUHAQ24AA3 |  |  | CAA**3717AM* | 986TD42080C17*** | 22800 |  |  | 16.5 | 8.5 | 20800 |  |  | 18400 | 88% | 1.98 | Both | 475 | 1.9 | HRCU-A-CB (Split System: Heat Pump with Remote Outdoor Unit-Air-Source) | Yes
216735951 | Central Heat Pump | BRYANT HEATING AND COOLING SYSTEMS | 37MUHAQ24AA3 |  |  | CAA**3721AM* | 986TD42060C17*** | 23000 |  |  | 16.5 | 8.5 | 20600 |  |  | 18400 | 89% | 1.94 | Both | 480 | 1.92 | HRCU-A-CB (Split System: Heat Pump with Remote Outdoor Unit-Air-Source) | Yes
216735037 | Central Heat Pump | BRYANT HEATING AND COOLING SYSTEMS | 37MUHAQ24AA3 |  |  | CAA**3717AM* | 88*TB48070C17*** | 23000 |  |  | 16.5 | 8.5 | 20800 |  |  | 18500 | 89% | 1.94 | Both | 480 | 1.92 | HRCU-A-CB (Split System: Heat Pump with Remote Outdoor Unit-Air-Source) | Yes
216735290 | Central Heat Pump | BRYANT HEATING AND COOLING SYSTEMS | 37MUHAQ24AA3 |  |  | CAA**3717AM* | 986TD42060C17*** | 23000 |  |  | 16.5 | 8.5 | 20800 |  |  | 18500 | 89% | 1.96 | Both | 480 | 1.92 | HRCU-A-CB (Split System: Heat Pump with Remote Outdoor Unit-Air-Source) | Yes
216735441 | Central Heat Pump | BRYANT HEATING AND COOLING SYSTEMS | 37MUHAQ24AA3 |  |  | CAA**3721AM* | 83*CA60100C21*** | 23800 |  |  | 16.5 | 8.5 | 21400 |  |  | 18900 | 88% | 1.96 | Both | 495 | 1.98 | HRCU-A-CB (Split System: Heat Pump with Remote Outdoor Unit-Air-Source) | Yes
216735032 | Central Heat Pump | COMFORTMAKER | D5CUHAH24AAK |  |  | EA*5X37M17A* | *80CTL0701412B* | 22800 |  |  | 16.5 | 8.5 | 20600 |  |  | 18400 | 89% | 1.96 | Both | 475 | 1.9 | HRCU-A-CB (Split System: Heat Pump with Remote Outdoor Unit-Air-Source) | Yes
216735041 | Central Heat Pump | COMFORTMAKER | D5CUHAH24AAK |  |  | EA*5X37M17A* | *80CTL0701716B* | 23000 |  |  | 16.5 | 8.5 | 20800 |  |  | 18500 | 89% | 1.94 | Both | 480 | 1.92 | HRCU-A-CB (Split System: Heat Pump with Remote Outdoor Unit-Air-Source) | Yes
216735964 | Central Heat Pump | COMFORTMAKER | D5CUHAH24AAK |  |  | EA*5X37M21A* | *96CTN0801714B* | 23000 |  |  | 16.5 | 8.5 | 20600 |  |  | 18400 | 89% | 1.96 | Both | 480 | 1.92 | HRCU-A-CB (Split System: Heat Pump with Remote Outdoor Unit-Air-Source) | Yes
216735682 | Central Heat Pump | COMFORTMAKER | D5CUHAH24AAK |  |  | EA*5X37M21A* | *95CSU0601716B* | 23000 |  |  | 16.5 | 8.5 | 20600 |  |  | 18400 | 89% | 1.96 | Both | 480 | 1.92 | HRCU-A-CB (Split System: Heat Pump with Remote Outdoor Unit-Air-Source) | Yes
216735294 | Central Heat Pump | COMFORTMAKER | D5CUHAH24AAK |  |  | EA*5X37M17A* | *96CTN0601714B* | 23000 |  |  | 16.5 | 8.5 | 20800 |  |  | 18500 | 89% | 1.96 | Both | 480 | 1.92 | HRCU-A-CB (Split System: Heat Pump with Remote Outdoor Unit-Air-Source) | Yes
216735605 | Central Heat Pump | COMFORTMAKER | D5CUHAH24AAK |  |  | EA*5X37M21A* | *80CTL0701716B* | 23200 |  |  | 16.5 | 8.5 | 20600 |  |  | 18400 | 89% | 1.96 | Both | 482.5 | 1.93 | HRCU-A-CB (Split System: Heat Pump with Remote Outdoor Unit-Air-Source) | Yes
216735445 | Central Heat Pump | COMFORTMAKER | D5CUHAH24AAK |  |  | EA*5X37M21A* | *80CSU1002120A* | 23800 |  |  | 16.5 | 8.5 | 21400 |  |  | 18900 | 88% | 1.96 | Both | 495 | 1.98 | HRCU-A-CB (Split System: Heat Pump with Remote Outdoor Unit-Air-Source) | Yes
216735033 | Central Heat Pump | DAY & NIGHT | D5CUHAH24AAK |  |  | EA*5X37M17A* | *80CTL0701412B* | 22800 |  |  | 16.5 | 8.5 | 20600 |  |  | 18400 | 89% | 1.96 | Both | 475 | 1.9 | HRCU-A-CB (Split System: Heat Pump with Remote Outdoor Unit-Air-Source) | Yes
216735304 | Central Heat Pump | DAY & NIGHT | D5CUHAH24AAK |  |  | EA*5X37M17A* | *96CTN0801714B* | 22800 |  |  | 16.5 | 8.5 | 20800 |  |  | 18400 | 88% | 1.98 | Both | 475 | 1.9 | HRCU-A-CB (Split System: Heat Pump with Remote Outdoor Unit-Air-Source) | Yes
216735956 | Central Heat Pump | DAY & NIGHT | D5CUHAH24AAK |  |  | EA*5X37M21A* | *96CTN0601714B* | 23000 |  |  | 16.5 | 8.5 | 20600 |  |  | 18400 | 89% | 1.94 | Both | 480 | 1.92 | HRCU-A-CB (Split System: Heat Pump with Remote Outdoor Unit-Air-Source) | Yes
216735965 | Central Heat Pump | DAY & NIGHT | D5CUHAH24AAK |  |  | EA*5X37M21A* | *96CTN0801714B* | 23000 |  |  | 16.5 | 8.5 | 20600 |  |  | 18400 | 89% | 1.96 | Both | 480 | 1.92 | HRCU-A-CB (Split System: Heat Pump with Remote Outdoor Unit-Air-Source) | Yes
216735683 | Central Heat Pump | DAY & NIGHT | D5CUHAH24AAK |  |  | EA*5X37M21A* | *95CSU0601716B* | 23000 |  |  | 16.5 | 8.5 | 20600 |  |  | 18400 | 89% | 1.96 | Both | 480 | 1.92 | HRCU-A-CB (Split System: Heat Pump with Remote Outdoor Unit-Air-Source) | Yes
216735295 | Central Heat Pump | DAY & NIGHT | D5CUHAH24AAK |  |  | EA*5X37M17A* | *96CTN0601714B* | 23000 |  |  | 16.5 | 8.5 | 20800 |  |  | 18500 | 89% | 1.96 | Both | 480 | 1.92 | HRCU-A-CB (Split System: Heat Pump with Remote Outdoor Unit-Air-Source) | Yes
216738984 | Central Heat Pump | DAY & NIGHT | D5CUHAH24AAK |  |  | FCMA5B36L0C*+WALLCON |  | 23000 |  |  | 16.5 | 8.5 | 21000 |  |  | 18800 | 90% | 1.96 | Both | 480 | 1.92 | HRCU-A-CB (Split System: Heat Pump with Remote Outdoor Unit-Air-Source) | Yes
216735606 | Central Heat Pump | DAY & NIGHT | D5CUHAH24AAK |  |  | EA*5X37M21A* | *80CTL0701716B* | 23200 |  |  | 16.5 | 8.5 | 20600 |  |  | 18400 | 89% | 1.96 | Both | 482.5 | 1.93 | HRCU-A-CB (Split System: Heat Pump with Remote Outdoor Unit-Air-Source) | Yes
216735446 | Central Heat Pump | DAY & NIGHT | D5CUHAH24AAK |  |  | EA*5X37M21A* | *80CSU1002120A* | 23800 |  |  | 16.5 | 8.5 | 21400 |  |  | 18900 | 88% | 1.96 | Both | 495 | 1.98 | HRCU-A-CB (Split System: Heat Pump with Remote Outdoor Unit-Air-Source) | Yes
216735029 | Central Heat Pump | HEIL | D5CUHAH24AAK |  |  | EA*5X37M17A* | *80CTL0701412B* | 22800 |  |  | 16.5 | 8.5 | 20600 |  |  | 18400 | 89% | 1.96 | Both | 475 | 1.9 | HRCU-A-CB (Split System: Heat Pump with Remote Outdoor Unit-Air-Source) | Yes
216735300 | Central Heat Pump | HEIL | D5CUHAH24AAK |  |  | EA*5X37M17A* | *96CTN0801714B* | 22800 |  |  | 16.5 | 8.5 | 20800 |  |  | 18400 | 88% | 1.98 | Both | 475 | 1.9 | HRCU-A-CB (Split System: Heat Pump with Remote Outdoor Unit-Air-Source) | Yes
216735952 | Central Heat Pump | HEIL | D5CUHAH24AAK |  |  | EA*5X37M21A* | *96CTN0601714B* | 23000 |  |  | 16.5 | 8.5 | 20600 |  |  | 18400 | 89% | 1.94 | Both | 480 | 1.92 | HRCU-A-CB (Split System: Heat Pump with Remote Outdoor Unit-Air-Source) | Yes
216735038 | Central Heat Pump | HEIL | D5CUHAH24AAK |  |  | EA*5X37M17A* | *80CTL0701716B* | 23000 |  |  | 16.5 | 8.5 | 20800 |  |  | 18500 | 89% | 1.94 | Both | 480 | 1.92 | HRCU-A-CB (Split System: Heat Pump with Remote Outdoor Unit-Air-Source) | Yes
216735679 | Central Heat Pump | HEIL | D5CUHAH24AAK |  |  | EA*5X37M21A* | *95CSU0601716B* | 23000 |  |  | 16.5 | 8.5 | 20600 |  |  | 18400 | 89% | 1.96 | Both | 480 | 1.92 | HRCU-A-CB (Split System: Heat Pump with Remote Outdoor Unit-Air-Source) | Yes
216735961 | Central Heat Pump | HEIL | D5CUHAH24AAK |  |  | EA*5X37M21A* | *96CTN0801714B* | 23000 |  |  | 16.5 | 8.5 | 20600 |  |  | 18400 | 89% | 1.96 | Both | 480 | 1.92 | HRCU-A-CB (Split System: Heat Pump with Remote Outdoor Unit-Air-Source) | Yes
216735291 | Central Heat Pump | HEIL | D5CUHAH24AAK |  |  | EA*5X37M17A* | *96CTN0601714B* | 23000 |  |  | 16.5 | 8.5 | 20800 |  |  | 18500 | 89% | 1.96 | Both | 480 | 1.92 | HRCU-A-CB (Split System: Heat Pump with Remote Outdoor Unit-Air-Source) | Yes
216738980 | Central Heat Pump | HEIL | D5CUHAH24AAK |  |  | FCMA5B36L0C*+WALLCON |  | 23000 |  |  | 16.5 | 8.5 | 21000 |  |  | 18800 | 90% | 1.96 | Both | 480 | 1.92 | HRCU-A-CB (Split System: Heat Pump with Remote Outdoor Unit-Air-Source) | Yes
216735602 | Central Heat Pump | HEIL | D5CUHAH24AAK |  |  | EA*5X37M21A* | *80CTL0701716B* | 23200 |  |  | 16.5 | 8.5 | 20600 |  |  | 18400 | 89% | 1.96 | Both | 482.5 | 1.93 | HRCU-A-CB (Split System: Heat Pump with Remote Outdoor Unit-Air-Source) | Yes
216735442 | Central Heat Pump | HEIL | D5CUHAH24AAK |  |  | EA*5X37M21A* | *80CSU1002120A* | 23800 |  |  | 16.5 | 8.5 | 21400 |  |  | 18900 | 88% | 1.96 | Both | 495 | 1.98 | HRCU-A-CB (Split System: Heat Pump with Remote Outdoor Unit-Air-Source) | Yes
216735305 | Central Heat Pump | KEEPRITE | D5CUHAH24AAK |  |  | EA*5X37M17A* | *96CTN0801714B* | 22800 |  |  | 16.5 | 8.5 | 20800 |  |  | 18400 | 88% | 1.98 | Both | 475 | 1.9 | HRCU-A-CB (Split System: Heat Pump with Remote Outdoor Unit-Air-Source) | Yes
216735957 | Central Heat Pump | KEEPRITE | D5CUHAH24AAK |  |  | EA*5X37M21A* | *96CTN0601714B* | 23000 |  |  | 16.5 | 8.5 | 20600 |  |  | 18400 | 89% | 1.94 | Both | 480 | 1.92 | HRCU-A-CB (Split System: Heat Pump with Remote Outdoor Unit-Air-Source) | Yes
216735043 | Central Heat Pump | KEEPRITE | D5CUHAH24AAK |  |  | EA*5X37M17A* | *80CTL0701716B* | 23000 |  |  | 16.5 | 8.5 | 20800 |  |  | 18500 | 89% | 1.94 | Both | 480 | 1.92 | HRCU-A-CB (Split System: Heat Pump with Remote Outdoor Unit-Air-Source) | Yes
216735966 | Central Heat Pump | KEEPRITE | D5CUHAH24AAK |  |  | EA*5X37M21A* | *96CTN0801714B* | 23000 |  |  | 16.5 | 8.5 | 20600 |  |  | 18400 | 89% | 1.96 | Both | 480 | 1.92 | HRCU-A-CB (Split System: Heat Pump with Remote Outdoor Unit-Air-Source) | Yes
216735296 | Central Heat Pump | KEEPRITE | D5CUHAH24AAK |  |  | EA*5X37M17A* | *96CTN0601714B* | 23000 |  |  | 16.5 | 8.5 | 20800 |  |  | 18500 | 89% | 1.96 | Both | 480 | 1.92 | HRCU-A-CB (Split System: Heat Pump with Remote Outdoor Unit-Air-Source) | Yes
216738985 | Central Heat Pump | KEEPRITE | D5CUHAH24AAK |  |  | FCMA5B36L0C*+WALLCON |  | 23000 |  |  | 16.5 | 8.5 | 21000 |  |  | 18800 | 90% | 1.96 | Both | 480 | 1.92 | HRCU-A-CB (Split System: Heat Pump with Remote Outdoor Unit-Air-Source) | Yes
216735447 | Central Heat Pump | KEEPRITE | D5CUHAH24AAK |  |  | EA*5X37M21A* | *80CSU1002120A* | 23800 |  |  | 16.5 | 8.5 | 21400 |  |  | 18900 | 88% | 1.96 | Both | 495 | 1.98 | HRCU-A-CB (Split System: Heat Pump with Remote Outdoor Unit-Air-Source) | Yes
216735035 | Central Heat Pump | SMART COMFORT | D5CUHAH24AAK |  |  | EA*5X37M17A* | *80CTL0701412B* | 22800 |  |  | 16.5 | 8.5 | 20600 |  |  | 18400 | 89% | 1.96 | Both | 475 | 1.9 | HRCU-A-CB (Split System: Heat Pump with Remote Outdoor Unit-Air-Source) | Yes
216735306 | Central Heat Pump | SMART COMFORT | D5CUHAH24AAK |  |  | EA*5X37M17A* | *96CTN0801714B* | 22800 |  |  | 16.5 | 8.5 | 20800 |  |  | 18400 | 88% | 1.98 | Both | 475 | 1.9 | HRCU-A-CB (Split System: Heat Pump with Remote Outdoor Unit-Air-Source) | Yes
216735958 | Central Heat Pump | SMART COMFORT | D5CUHAH24AAK |  |  | EA*5X37M21A* | *96CTN0601714B* | 23000 |  |  | 16.5 | 8.5 | 20600 |  |  | 18400 | 89% | 1.94 | Both | 480 | 1.92 | HRCU-A-CB (Split System: Heat Pump with Remote Outdoor Unit-Air-Source) | Yes
216735685 | Central Heat Pump | SMART COMFORT | D5CUHAH24AAK |  |  | EA*5X37M21A* | *95CSU0601716B* | 23000 |  |  | 16.5 | 8.5 | 20600 |  |  | 18400 | 89% | 1.96 | Both | 480 | 1.92 | HRCU-A-CB (Split System: Heat Pump with Remote Outdoor Unit-Air-Source) | Yes
216735967 | Central Heat Pump | SMART COMFORT | D5CUHAH24AAK |  |  | EA*5X37M21A* | *96CTN0801714B* | 23000 |  |  | 16.5 | 8.5 | 20600 |  |  | 18400 | 89% | 1.96 | Both | 480 | 1.92 | HRCU-A-CB (Split System: Heat Pump with Remote Outdoor Unit-Air-Source) | Yes
216735297 | Central Heat Pump | SMART COMFORT | D5CUHAH24AAK |  |  | EA*5X37M17A* | *96CTN0601714B* | 23000 |  |  | 16.5 | 8.5 | 20800 |  |  | 18500 | 89% | 1.96 | Both | 480 | 1.92 | HRCU-A-CB (Split System: Heat Pump with Remote Outdoor Unit-Air-Source) | Yes
216738986 | Central Heat Pump | SMART COMFORT | D5CUHAH24AAK |  |  | FCMA5B36L0C*+WALLCON |  | 23000 |  |  | 16.5 | 8.5 | 21000 |  |  | 18800 | 90% | 1.96 | Both | 480 | 1.92 | HRCU-A-CB (Split System: Heat Pump with Remote Outdoor Unit-Air-Source) | Yes
216735608 | Central Heat Pump | SMART COMFORT | D5CUHAH24AAK |  |  | EA*5X37M21A* | *80CTL0701716B* | 23200 |  |  | 16.5 | 8.5 | 20600 |  |  | 18400 | 89% | 1.96 | Both | 482.5 | 1.93 | HRCU-A-CB (Split System: Heat Pump with Remote Outdoor Unit-Air-Source) | Yes
216735448 | Central Heat Pump | SMART COMFORT | D5CUHAH24AAK |  |  | EA*5X37M21A* | *80CSU1002120A* | 23800 |  |  | 16.5 | 8.5 | 21400 |  |  | 18900 | 88% | 1.96 | Both | 495 | 1.98 | HRCU-A-CB (Split System: Heat Pump with Remote Outdoor Unit-Air-Source) | Yes
216735959 | Central Heat Pump | TEMPSTAR | D5CUHAH24AAK |  |  | EA*5X37M21A* | *96CTN0601714B* | 23000 |  |  | 16.5 | 8.5 | 20600 |  |  | 18400 | 89% | 1.94 | Both | 480 | 1.92 | HRCU-A-CB (Split System: Heat Pump with Remote Outdoor Unit-Air-Source) | Yes
216735045 | Central Heat Pump | TEMPSTAR | D5CUHAH24AAK |  |  | EA*5X37M17A* | *80CTL0701716B* | 23000 |  |  | 16.5 | 8.5 | 20800 |  |  | 18500 | 89% | 1.94 | Both | 480 | 1.92 | HRCU-A-CB (Split System: Heat Pump with Remote Outdoor Unit-Air-Source) | Yes
216735968 | Central Heat Pump | TEMPSTAR | D5CUHAH24AAK |  |  | EA*5X37M21A* | *96CTN0801714B* | 23000 |  |  | 16.5 | 8.5 | 20600 |  |  | 18400 | 89% | 1.96 | Both | 480 | 1.92 | HRCU-A-CB (Split System: Heat Pump with Remote Outdoor Unit-Air-Source) | Yes
216735686 | Central Heat Pump | TEMPSTAR | D5CUHAH24AAK |  |  | EA*5X37M21A* | *95CSU0601716B* | 23000 |  |  | 16.5 | 8.5 | 20600 |  |  | 18400 | 89% | 1.96 | Both | 480 | 1.92 | HRCU-A-CB (Split System: Heat Pump with Remote Outdoor Unit-Air-Source) | Yes
216735298 | Central Heat Pump | TEMPSTAR | D5CUHAH24AAK |  |  | EA*5X37M17A* | *96CTN0601714B* | 23000 |  |  | 16.5 | 8.5 | 20800 |  |  | 18500 | 89% | 1.96 | Both | 480 | 1.92 | HRCU-A-CB (Split System: Heat Pump with Remote Outdoor Unit-Air-Source) | Yes
216738987 | Central Heat Pump | TEMPSTAR | D5CUHAH24AAK |  |  | FCMA5B36L0C*+WALLCON |  | 23000 |  |  | 16.5 | 8.5 | 21000 |  |  | 18800 | 90% | 1.96 | Both | 480 | 1.92 | HRCU-A-CB (Split System: Heat Pump with Remote Outdoor Unit-Air-Source) | Yes
216735609 | Central Heat Pump | TEMPSTAR | D5CUHAH24AAK |  |  | EA*5X37M21A* | *80CTL0701716B* | 23200 |  |  | 16.5 | 8.5 | 20600 |  |  | 18400 | 89% | 1.96 | Both | 482.5 | 1.93 | HRCU-A-CB (Split System: Heat Pump with Remote Outdoor Unit-Air-Source) | Yes
216734349 | Central Heat Pump | AIRQUEST | D5CUHAH24AAK |  |  | EA*5X36M17A* | *80CSU0601716A* | 23000 |  |  | 17 | 8.5 | 21200 |  |  | 19000 | 90% | 1.94 | Both | 480 | 1.92 | HRCU-A-CB (Split System: Heat Pump with Remote Outdoor Unit-Air-Source) | Yes
216734340 | Central Heat Pump | AIRQUEST | D5CUHAH24AAK |  |  | EA*5X36M17A* | *80CSU0401712A* | 23000 |  |  | 17 | 8.5 | 21200 |  |  | 18900 | 89% | 1.94 | Both | 480 | 1.92 | HRCU-A-CB (Split System: Heat Pump with Remote Outdoor Unit-Air-Source) | Yes
216736974 | Central Heat Pump | AIRQUEST | D5CUHAH24AAK |  |  | ESH5X30M12A* | *80CSU0401712A* | 23000 |  |  | 17 | 8.5 | 21400 |  |  | 19100 | 89% | 1.94 | Both | 480 | 1.92 | HRCU-A-CB (Split System: Heat Pump with Remote Outdoor Unit-Air-Source) | Yes
216737963 | Central Heat Pump | AIRQUEST | D5CUHAH24AAK |  |  | ESH5X36M12A* | *80CSU0401712A* | 23400 |  |  | 17 | 8.5 | 21200 |  |  | 18800 | 89% | 1.94 | Both | 487.5 | 1.95 | HRCU-A-CB (Split System: Heat Pump with Remote Outdoor Unit-Air-Source) | Yes
216734891 | Central Heat Pump | AIRQUEST | D5CUHAH24AAK |  |  | EA*5X37M17A* | *80CSU0601716A* | 23600 |  |  | 17 | 8.5 | 21200 |  |  | 18800 | 89% | 1.94 | Both | 492.5 | 1.97 | HRCU-A-CB (Split System: Heat Pump with Remote Outdoor Unit-Air-Source) | Yes
216734882 | Central Heat Pump | AIRQUEST | D5CUHAH24AAK |  |  | EA*5X37M17A* | *80CSU0401712A* | 23600 |  |  | 17 | 8.5 | 21200 |  |  | 18700 | 88% | 1.94 | Both | 492.5 | 1.97 | HRCU-A-CB (Split System: Heat Pump with Remote Outdoor Unit-Air-Source) | Yes
216735425 | Central Heat Pump | AIRQUEST | D5CUHAH24AAK |  |  | EA*5X37M21A* | *80CSU0601716A* | 23800 |  |  | 17 | 8.5 | 21000 |  |  | 18700 | 89% | 1.96 | Both | 495 | 1.98 | HRCU-A-CB (Split System: Heat Pump with Remote Outdoor Unit-Air-Source) | Yes
216734341 | Central Heat Pump | ARCOAIRE | D5CUHAH24AAK |  |  | EA*5X36M17A* | *80CSU0401712A* | 23000 |  |  | 17 | 8.5 | 21200 |  |  | 18900 | 89% | 1.94 | Both | 480 | 1.92 | HRCU-A-CB (Split System: Heat Pump with Remote Outdoor Unit-Air-Source) | Yes
216734350 | Central Heat Pump | ARCOAIRE | D5CUHAH24AAK |  |  | EA*5X36M17A* | *80CSU0601716A* | 23000 |  |  | 17 | 8.5 | 21200 |  |  | 19000 | 90% | 1.94 | Both | 480 | 1.92 | HRCU-A-CB (Split System: Heat Pump with Remote Outdoor Unit-Air-Source) | Yes
216736975 | Central Heat Pump | ARCOAIRE | D5CUHAH24AAK |  |  | ESH5X30M12A* | *80CSU0401712A* | 23000 |  |  | 17 | 8.5 | 21400 |  |  | 19100 | 89% | 1.94 | Both | 480 | 1.92 | HRCU-A-CB (Split System: Heat Pump with Remote Outdoor Unit-Air-Source) | Yes
216737964 | Central Heat Pump | ARCOAIRE | D5CUHAH24AAK |  |  | ESH5X36M12A* | *80CSU0401712A* | 23400 |  |  | 17 | 8.5 | 21200 |  |  | 18800 | 89% | 1.94 | Both | 487.5 | 1.95 | HRCU-A-CB (Split System: Heat Pump with Remote Outdoor Unit-Air-Source) | Yes
216734892 | Central Heat Pump | ARCOAIRE | D5CUHAH24AAK |  |  | EA*5X37M17A* | *80CSU0601716A* | 23600 |  |  | 17 | 8.5 | 21200 |  |  | 18800 | 89% | 1.94 | Both | 492.5 | 1.97 | HRCU-A-CB (Split System: Heat Pump with Remote Outdoor Unit-Air-Source) | Yes
216734883 | Central Heat Pump | ARCOAIRE | D5CUHAH24AAK |  |  | EA*5X37M17A* | *80CSU0401712A* | 23600 |  |  | 17 | 8.5 | 21200 |  |  | 18700 | 88% | 1.94 | Both | 492.5 | 1.97 | HRCU-A-CB (Split System: Heat Pump with Remote Outdoor Unit-Air-Source) | Yes
216735426 | Central Heat Pump | ARCOAIRE | D5CUHAH24AAK |  |  | EA*5X37M21A* | *80CSU0601716A* | 23800 |  |  | 17 | 8.5 | 21000 |  |  | 18700 | 89% | 1.96 | Both | 495 | 1.98 | HRCU-A-CB (Split System: Heat Pump with Remote Outdoor Unit-Air-Source) | Yes
216734338 | Central Heat Pump | BRYANT HEATING AND COOLING SYSTEMS | 37MUHAQ24AA3 |  |  | CAA**3617AM* | 83*CA36040C17*** | 23000 |  |  | 17 | 8.5 | 21200 |  |  | 18900 | 89% | 1.94 | Both | 480 | 1.92 | HRCU-A-CB (Split System: Heat Pump with Remote Outdoor Unit-Air-Source) | Yes
216737961 | Central Heat Pump | BRYANT HEATING AND COOLING SYSTEMS | 37MUHAQ24AA3 |  |  | CSAH*3612AM* | 83*CA36040C17*** | 23400 |  |  | 17 | 8.5 | 21200 |  |  | 18800 | 89% | 1.94 | Both | 487.5 | 1.95 | HRCU-A-CB (Split System: Heat Pump with Remote Outdoor Unit-Air-Source) | Yes
216734880 | Central Heat Pump | BRYANT HEATING AND COOLING SYSTEMS | 37MUHAQ24AA3 |  |  | CAA**3717AM* | 83*CA36040C17*** | 23600 |  |  | 17 | 8.5 | 21200 |  |  | 18700 | 88% | 1.94 | Both | 492.5 | 1.97 | HRCU-A-CB (Split System: Heat Pump with Remote Outdoor Unit-Air-Source) | Yes
216734889 | Central Heat Pump | BRYANT HEATING AND COOLING SYSTEMS | 37MUHAQ24AA3 |  |  | CAA**3717AM* | 83*CA48060C17*** | 23600 |  |  | 17 | 8.5 | 21200 |  |  | 18800 | 89% | 1.94 | Both | 492.5 | 1.97 | HRCU-A-CB (Split System: Heat Pump with Remote Outdoor Unit-Air-Source) | Yes
216735423 | Central Heat Pump | BRYANT HEATING AND COOLING SYSTEMS | 37MUHAQ24AA3 |  |  | CAA**3721AM* | 83*CA48060C17*** | 23800 |  |  | 17 | 8.5 | 21000 |  |  | 18700 | 89% | 1.96 | Both | 495 | 1.98 | HRCU-A-CB (Split System: Heat Pump with Remote Outdoor Unit-Air-Source) | Yes
216734342 | Central Heat Pump | COMFORTMAKER | D5CUHAH24AAK |  |  | EA*5X36M17A* | *80CSU0401712A* | 23000 |  |  | 17 | 8.5 | 21200 |  |  | 18900 | 89% | 1.94 | Both | 480 | 1.92 | HRCU-A-CB (Split System: Heat Pump with Remote Outdoor Unit-Air-Source) | Yes
216734351 | Central Heat Pump | COMFORTMAKER | D5CUHAH24AAK |  |  | EA*5X36M17A* | *80CSU0601716A* | 23000 |  |  | 17 | 8.5 | 21200 |  |  | 19000 | 90% | 1.94 | Both | 480 | 1.92 | HRCU-A-CB (Split System: Heat Pump with Remote Outdoor Unit-Air-Source) | Yes
216737965 | Central Heat Pump | COMFORTMAKER | D5CUHAH24AAK |  |  | ESH5X36M12A* | *80CSU0401712A* | 23400 |  |  | 17 | 8.5 | 21200 |  |  | 18800 | 89% | 1.94 | Both | 487.5 | 1.95 | HRCU-A-CB (Split System: Heat Pump with Remote Outdoor Unit-Air-Source) | Yes
216734884 | Central Heat Pump | COMFORTMAKER | D5CUHAH24AAK |  |  | EA*5X37M17A* | *80CSU0401712A* | 23600 |  |  | 17 | 8.5 | 21200 |  |  | 18700 | 88% | 1.94 | Both | 492.5 | 1.97 | HRCU-A-CB (Split System: Heat Pump with Remote Outdoor Unit-Air-Source) | Yes
216735427 | Central Heat Pump | COMFORTMAKER | D5CUHAH24AAK |  |  | EA*5X37M21A* | *80CSU0601716A* | 23800 |  |  | 17 | 8.5 | 21000 |  |  | 18700 | 89% | 1.96 | Both | 495 | 1.98 | HRCU-A-CB (Split System: Heat Pump with Remote Outdoor Unit-Air-Source) | Yes
216734352 | Central Heat Pump | DAY & NIGHT | D5CUHAH24AAK |  |  | EA*5X36M17A* | *80CSU0601716A* | 23000 |  |  | 17 | 8.5 | 21200 |  |  | 19000 | 90% | 1.94 | Both | 480 | 1.92 | HRCU-A-CB (Split System: Heat Pump with Remote Outdoor Unit-Air-Source) | Yes
216734343 | Central Heat Pump | DAY & NIGHT | D5CUHAH24AAK |  |  | EA*5X36M17A* | *80CSU0401712A* | 23000 |  |  | 17 | 8.5 | 21200 |  |  | 18900 | 89% | 1.94 | Both | 480 | 1.92 | HRCU-A-CB (Split System: Heat Pump with Remote Outdoor Unit-Air-Source) | Yes
216736977 | Central Heat Pump | DAY & NIGHT | D5CUHAH24AAK |  |  | ESH5X30M12A* | *80CSU0401712A* | 23000 |  |  | 17 | 8.5 | 21400 |  |  | 19100 | 89% | 1.94 | Both | 480 | 1.92 | HRCU-A-CB (Split System: Heat Pump with Remote Outdoor Unit-Air-Source) | Yes
216737966 | Central Heat Pump | DAY & NIGHT | D5CUHAH24AAK |  |  | ESH5X36M12A* | *80CSU0401712A* | 23400 |  |  | 17 | 8.5 | 21200 |  |  | 18800 | 89% | 1.94 | Both | 487.5 | 1.95 | HRCU-A-CB (Split System: Heat Pump with Remote Outdoor Unit-Air-Source) | Yes
216734894 | Central Heat Pump | DAY & NIGHT | D5CUHAH24AAK |  |  | EA*5X37M17A* | *80CSU0601716A* | 23600 |  |  | 17 | 8.5 | 21200 |  |  | 18800 | 89% | 1.94 | Both | 492.5 | 1.97 | HRCU-A-CB (Split System: Heat Pump with Remote Outdoor Unit-Air-Source) | Yes
216734885 | Central Heat Pump | DAY & NIGHT | D5CUHAH24AAK |  |  | EA*5X37M17A* | *80CSU0401712A* | 23600 |  |  | 17 | 8.5 | 21200 |  |  | 18700 | 88% | 1.94 | Both | 492.5 | 1.97 | HRCU-A-CB (Split System: Heat Pump with Remote Outdoor Unit-Air-Source) | Yes
216735428 | Central Heat Pump | DAY & NIGHT | D5CUHAH24AAK |  |  | EA*5X37M21A* | *80CSU0601716A* | 23800 |  |  | 17 | 8.5 | 21000 |  |  | 18700 | 89% | 1.96 | Both | 495 | 1.98 | HRCU-A-CB (Split System: Heat Pump with Remote Outdoor Unit-Air-Source) | Yes
216734348 | Central Heat Pump | HEIL | D5CUHAH24AAK |  |  | EA*5X36M17A* | *80CSU0601716A* | 23000 |  |  | 17 | 8.5 | 21200 |  |  | 19000 | 90% | 1.94 | Both | 480 | 1.92 | HRCU-A-CB (Split System: Heat Pump with Remote Outdoor Unit-Air-Source) | Yes
216736973 | Central Heat Pump | HEIL | D5CUHAH24AAK |  |  | ESH5X30M12A* | *80CSU0401712A* | 23000 |  |  | 17 | 8.5 | 21400 |  |  | 19100 | 89% | 1.94 | Both | 480 | 1.92 | HRCU-A-CB (Split System: Heat Pump with Remote Outdoor Unit-Air-Source) | Yes
216737962 | Central Heat Pump | HEIL | D5CUHAH24AAK |  |  | ESH5X36M12A* | *80CSU0401712A* | 23400 |  |  | 17 | 8.5 | 21200 |  |  | 18800 | 89% | 1.94 | Both | 487.5 | 1.95 | HRCU-A-CB (Split System: Heat Pump with Remote Outdoor Unit-Air-Source) | Yes
216734881 | Central Heat Pump | HEIL | D5CUHAH24AAK |  |  | EA*5X37M17A* | *80CSU0401712A* | 23600 |  |  | 17 | 8.5 | 21200 |  |  | 18700 | 88% | 1.94 | Both | 492.5 | 1.97 | HRCU-A-CB (Split System: Heat Pump with Remote Outdoor Unit-Air-Source) | Yes
216734890 | Central Heat Pump | HEIL | D5CUHAH24AAK |  |  | EA*5X37M17A* | *80CSU0601716A* | 23600 |  |  | 17 | 8.5 | 21200 |  |  | 18800 | 89% | 1.94 | Both | 492.5 | 1.97 | HRCU-A-CB (Split System: Heat Pump with Remote Outdoor Unit-Air-Source) | Yes
216735424 | Central Heat Pump | HEIL | D5CUHAH24AAK |  |  | EA*5X37M21A* | *80CSU0601716A* | 23800 |  |  | 17 | 8.5 | 21000 |  |  | 18700 | 89% | 1.96 | Both | 495 | 1.98 | HRCU-A-CB (Split System: Heat Pump with Remote Outdoor Unit-Air-Source) | Yes
216734344 | Central Heat Pump | KEEPRITE | D5CUHAH24AAK |  |  | EA*5X36M17A* | *80CSU0401712A* | 23000 |  |  | 17 | 8.5 | 21200 |  |  | 18900 | 89% | 1.94 | Both | 480 | 1.92 | HRCU-A-CB (Split System: Heat Pump with Remote Outdoor Unit-Air-Source) | Yes
216736978 | Central Heat Pump | KEEPRITE | D5CUHAH24AAK |  |  | ESH5X30M12A* | *80CSU0401712A* | 23000 |  |  | 17 | 8.5 | 21400 |  |  | 19100 | 89% | 1.94 | Both | 480 | 1.92 | HRCU-A-CB (Split System: Heat Pump with Remote Outdoor Unit-Air-Source) | Yes
216737967 | Central Heat Pump | KEEPRITE | D5CUHAH24AAK |  |  | ESH5X36M12A* | *80CSU0401712A* | 23400 |  |  | 17 | 8.5 | 21200 |  |  | 18800 | 89% | 1.94 | Both | 487.5 | 1.95 | HRCU-A-CB (Split System: Heat Pump with Remote Outdoor Unit-Air-Source) | Yes
216734886 | Central Heat Pump | KEEPRITE | D5CUHAH24AAK |  |  | EA*5X37M17A* | *80CSU0401712A* | 23600 |  |  | 17 | 8.5 | 21200 |  |  | 18700 | 88% | 1.94 | Both | 492.5 | 1.97 | HRCU-A-CB (Split System: Heat Pump with Remote Outdoor Unit-Air-Source) | Yes
216734895 | Central Heat Pump | KEEPRITE | D5CUHAH24AAK |  |  | EA*5X37M17A* | *80CSU0601716A* | 23600 |  |  | 17 | 8.5 | 21200 |  |  | 18800 | 89% | 1.94 | Both | 492.5 | 1.97 | HRCU-A-CB (Split System: Heat Pump with Remote Outdoor Unit-Air-Source) | Yes
216735429 | Central Heat Pump | KEEPRITE | D5CUHAH24AAK |  |  | EA*5X37M21A* | *80CSU0601716A* | 23800 |  |  | 17 | 8.5 | 21000 |  |  | 18700 | 89% | 1.96 | Both | 495 | 1.98 | HRCU-A-CB (Split System: Heat Pump with Remote Outdoor Unit-Air-Source) | Yes
216734354 | Central Heat Pump | SMART COMFORT | D5CUHAH24AAK |  |  | EA*5X36M17A* | *80CSU0601716A* | 23000 |  |  | 17 | 8.5 | 21200 |  |  | 19000 | 90% | 1.94 | Both | 480 | 1.92 | HRCU-A-CB (Split System: Heat Pump with Remote Outdoor Unit-Air-Source) | Yes
216734345 | Central Heat Pump | SMART COMFORT | D5CUHAH24AAK |  |  | EA*5X36M17A* | *80CSU0401712A* | 23000 |  |  | 17 | 8.5 | 21200 |  |  | 18900 | 89% | 1.94 | Both | 480 | 1.92 | HRCU-A-CB (Split System: Heat Pump with Remote Outdoor Unit-Air-Source) | Yes
216736979 | Central Heat Pump | SMART COMFORT | D5CUHAH24AAK |  |  | ESH5X30M12A* | *80CSU0401712A* | 23000 |  |  | 17 | 8.5 | 21400 |  |  | 19100 | 89% | 1.94 | Both | 480 | 1.92 | HRCU-A-CB (Split System: Heat Pump with Remote Outdoor Unit-Air-Source) | Yes
216737968 | Central Heat Pump | SMART COMFORT | D5CUHAH24AAK |  |  | ESH5X36M12A* | *80CSU0401712A* | 23400 |  |  | 17 | 8.5 | 21200 |  |  | 18800 | 89% | 1.94 | Both | 487.5 | 1.95 | HRCU-A-CB (Split System: Heat Pump with Remote Outdoor Unit-Air-Source) | Yes
216734887 | Central Heat Pump | SMART COMFORT | D5CUHAH24AAK |  |  | EA*5X37M17A* | *80CSU0401712A* | 23600 |  |  | 17 | 8.5 | 21200 |  |  | 18700 | 88% | 1.94 | Both | 492.5 | 1.97 | HRCU-A-CB (Split System: Heat Pump with Remote Outdoor Unit-Air-Source) | Yes
216734896 | Central Heat Pump | SMART COMFORT | D5CUHAH24AAK |  |  | EA*5X37M17A* | *80CSU0601716A* | 23600 |  |  | 17 | 8.5 | 21200 |  |  | 18800 | 89% | 1.94 | Both | 492.5 | 1.97 | HRCU-A-CB (Split System: Heat Pump with Remote Outdoor Unit-Air-Source) | Yes
216735430 | Central Heat Pump | SMART COMFORT | D5CUHAH24AAK |  |  | EA*5X37M21A* | *80CSU0601716A* | 23800 |  |  | 17 | 8.5 | 21000 |  |  | 18700 | 89% | 1.96 | Both | 495 | 1.98 | HRCU-A-CB (Split System: Heat Pump with Remote Outdoor Unit-Air-Source) | Yes
216734355 | Central Heat Pump | TEMPSTAR | D5CUHAH24AAK |  |  | EA*5X36M17A* | *80CSU0601716A* | 23000 |  |  | 17 | 8.5 | 21200 |  |  | 19000 | 90% | 1.94 | Both | 480 | 1.92 | HRCU-A-CB (Split System: Heat Pump with Remote Outdoor Unit-Air-Source) | Yes
216734346 | Central Heat Pump | TEMPSTAR | D5CUHAH24AAK |  |  | EA*5X36M17A* | *80CSU0401712A* | 23000 |  |  | 17 | 8.5 | 21200 |  |  | 18900 | 89% | 1.94 | Both | 480 | 1.92 | HRCU-A-CB (Split System: Heat Pump with Remote Outdoor Unit-Air-Source) | Yes
216736980 | Central Heat Pump | TEMPSTAR | D5CUHAH24AAK |  |  | ESH5X30M12A* | *80CSU0401712A* | 23000 |  |  | 17 | 8.5 | 21400 |  |  | 19100 | 89% | 1.94 | Both | 480 | 1.92 | HRCU-A-CB (Split System: Heat Pump with Remote Outdoor Unit-Air-Source) | Yes
216737969 | Central Heat Pump | TEMPSTAR | D5CUHAH24AAK |  |  | ESH5X36M12A* | *80CSU0401712A* | 23400 |  |  | 17 | 8.5 | 21200 |  |  | 18800 | 89% | 1.94 | Both | 487.5 | 1.95 | HRCU-A-CB (Split System: Heat Pump with Remote Outdoor Unit-Air-Source) | Yes
216734888 | Central Heat Pump | TEMPSTAR | D5CUHAH24AAK |  |  | EA*5X37M17A* | *80CSU0401712A* | 23600 |  |  | 17 | 8.5 | 21200 |  |  | 18700 | 88% | 1.94 | Both | 492.5 | 1.97 | HRCU-A-CB (Split System: Heat Pump with Remote Outdoor Unit-Air-Source) | Yes
216735431 | Central Heat Pump | TEMPSTAR | D5CUHAH24AAK |  |  | EA*5X37M21A* | *80CSU0601716A* | 23800 |  |  | 17 | 8.5 | 21000 |  |  | 18700 | 89% | 1.96 | Both | 495 | 1.98 | HRCU-A-CB (Split System: Heat Pump with Remote Outdoor Unit-Air-Source) | Yes
216735416 | Central Heat Pump | AIRQUEST | D5CUHAH24AAK |  |  | EA*5X37M21A* | *80CSU0401712A* | 23800 |  |  | 17.5 | 8.5 | 21000 |  |  | 18600 | 89% | 1.96 | Both | 495 | 1.98 | HRCU-A-CB (Split System: Heat Pump with Remote Outdoor Unit-Air-Source) | Yes
216735414 | Central Heat Pump | BRYANT HEATING AND COOLING SYSTEMS | 37MUHAQ24AA3 |  |  | CAA**3721AM* | 83*CA36040C17*** | 23800 |  |  | 17.5 | 8.5 | 21000 |  |  | 18600 | 89% | 1.96 | Both | 495 | 1.98 | HRCU-A-CB (Split System: Heat Pump with Remote Outdoor Unit-Air-Source) | Yes
216735418 | Central Heat Pump | COMFORTMAKER | D5CUHAH24AAK |  |  | EA*5X37M21A* | *80CSU0401712A* | 23800 |  |  | 17.5 | 8.5 | 21000 |  |  | 18600 | 89% | 1.96 | Both | 495 | 1.98 | HRCU-A-CB (Split System: Heat Pump with Remote Outdoor Unit-Air-Source) | Yes
216735415 | Central Heat Pump | HEIL | D5CUHAH24AAK |  |  | EA*5X37M21A* | *80CSU0401712A* | 23800 |  |  | 17.5 | 8.5 | 21000 |  |  | 18600 | 89% | 1.96 | Both | 495 | 1.98 | HRCU-A-CB (Split System: Heat Pump with Remote Outdoor Unit-Air-Source) | Yes
216735420 | Central Heat Pump | KEEPRITE | D5CUHAH24AAK |  |  | EA*5X37M21A* | *80CSU0401712A* | 23800 |  |  | 17.5 | 8.5 | 21000 |  |  | 18600 | 89% | 1.96 | Both | 495 | 1.98 | HRCU-A-CB (Split System: Heat Pump with Remote Outdoor Unit-Air-Source) | Yes
216735422 | Central Heat Pump | TEMPSTAR | D5CUHAH24AAK |  |  | EA*5X37M21A* | *80CSU0401712A* | 23800 |  |  | 17.5 | 8.5 | 21000 |  |  | 18600 | 89% | 1.96 | Both | 495 | 1.98 | HRCU-A-CB (Split System: Heat Pump with Remote Outdoor Unit-Air-Source) | Yes
215940645 | Central Heat Pump | BRYANT HEATING AND COOLING SYSTEMS | 293VAN036**AA* |  |  | CVAVA4221XMA*+UI | 987TA42060C17*** | 34000 |  |  | 20 | 8.5 | 39500 |  |  | 28800 | 73% | 2.02 | Both | 707.5 | 2.83 | HRCU-A-CB (Split System: Heat Pump with Remote Outdoor Unit-Air-Source) | Yes
215940535 | Central Heat Pump | BRYANT HEATING AND COOLING SYSTEMS | 293VAN036**AA* |  |  | CVAVA3621XMA*+UI | 987TA42060C17*** | 34000 |  |  | 20 | 8.5 | 39500 |  |  | 28800 | 73% | 2.02 | Both | 707.5 | 2.83 | HRCU-A-CB (Split System: Heat Pump with Remote Outdoor Unit-Air-Source) | Yes
215940545 | Central Heat Pump | BRYANT HEATING AND COOLING SYSTEMS | 293VAN036**AA* |  |  | CVAVA3621XMA*+UI | 987TA42080C17*** | 34200 |  |  | 20.5 | 8.5 | 39000 |  |  | 28600 | 73% | 2.04 | Both | 712.5 | 2.85 | HRCU-A-CB (Split System: Heat Pump with Remote Outdoor Unit-Air-Source) | Yes
216675494 | Central Heat Pump | AIRQUEST | D5CURAH24AAK |  |  | EA*5X36M17A* | *80CSU0601716A* | 24400 |  |  | 16 | 9 | 24200 |  |  | 19500 | 81% | 2.02 | Both | 507.5 | 2.03 | HRCU-A-CB (Split System: Heat Pump with Remote Outdoor Unit-Air-Source) | Yes
216675434 | Central Heat Pump | AIRQUEST | D5CURAH24AAK |  |  | ESH5X30M12A* | *80CSU0401712A* | 24600 |  |  | 16 | 9 | 24600 |  |  | 19600 | 80% | 2.02 | Both | 512.5 | 2.05 | HRCU-A-CB (Split System: Heat Pump with Remote Outdoor Unit-Air-Source) | Yes
216675526 | Central Heat Pump | AIRQUEST | D5CURAH24AAK |  |  | EA*5X25M17A* | *80CSU0601716A* | 25200 |  |  | 16 | 9 | 23600 |  |  | 19300 | 82% | 2.06 | Both | 525 | 2.1 | HRCU-A-CB (Split System: Heat Pump with Remote Outdoor Unit-Air-Source) | Yes
216675576 | Central Heat Pump | AIRQUEST | D5CURAH24AAK |  |  | EA*5X37M21A* | *80CSU1002120A* | 25600 |  |  | 16 | 9 | 23600 |  |  | 19300 | 82% | 2.06 | Both | 532.5 | 2.13 | HRCU-A-CB (Split System: Heat Pump with Remote Outdoor Unit-Air-Source) | Yes
216675495 | Central Heat Pump | ARCOAIRE | D5CURAH24AAK |  |  | EA*5X36M17A* | *80CSU0601716A* | 24400 |  |  | 16 | 9 | 24200 |  |  | 19500 | 81% | 2.02 | Both | 507.5 | 2.03 | HRCU-A-CB (Split System: Heat Pump with Remote Outdoor Unit-Air-Source) | Yes
216675413 | Central Heat Pump | ARCOAIRE | D5CURAH24AAK |  |  | EA*5X36M17A* | *80CSU0401712A* | 24400 |  |  | 16 | 9 | 24200 |  |  | 19400 | 80% | 2.02 | Both | 507.5 | 2.03 | HRCU-A-CB (Split System: Heat Pump with Remote Outdoor Unit-Air-Source) | Yes
216675577 | Central Heat Pump | ARCOAIRE | D5CURAH24AAK |  |  | EA*5X37M21A* | *80CSU1002120A* | 25600 |  |  | 16 | 9 | 23600 |  |  | 19300 | 82% | 2.06 | Both | 532.5 | 2.13 | HRCU-A-CB (Split System: Heat Pump with Remote Outdoor Unit-Air-Source) | Yes
216675492 | Central Heat Pump | BRYANT HEATING AND COOLING SYSTEMS | 37MURAQ24AA3 |  |  | CAA**3617AM* | 83*CA48060C17*** | 24400 |  |  | 16 | 9 | 24200 |  |  | 19500 | 81% | 2.02 | Both | 507.5 | 2.03 | HRCU-A-CB (Split System: Heat Pump with Remote Outdoor Unit-Air-Source) | Yes
216675432 | Central Heat Pump | BRYANT HEATING AND COOLING SYSTEMS | 37MURAQ24AA3 |  |  | CSAH*3012AM* | 83*CA36040C17*** | 24600 |  |  | 16 | 9 | 24600 |  |  | 19600 | 80% | 2.02 | Both | 512.5 | 2.05 | HRCU-A-CB (Split System: Heat Pump with Remote Outdoor Unit-Air-Source) | Yes
216675524 | Central Heat Pump | BRYANT HEATING AND COOLING SYSTEMS | 37MURAQ24AA3 |  |  | CAA**2517AM* | 83*CA48060C17*** | 25200 |  |  | 16 | 9 | 23600 |  |  | 19300 | 82% | 2.06 | Both | 525 | 2.1 | HRCU-A-CB (Split System: Heat Pump with Remote Outdoor Unit-Air-Source) | Yes
216675409 | Central Heat Pump | CARRIER | 37MURAQ24AA3 |  |  | CAA**3617AM* | 58CU*A040C17**12 | 24400 |  |  | 16 | 9 | 24200 |  |  | 19400 | 80% | 2.02 | Both | 507.5 | 2.03 | HRCU-A-CB (Split System: Heat Pump with Remote Outdoor Unit-Air-Source) | Yes
216675491 | Central Heat Pump | CARRIER | 37MURAQ24AA3 |  |  | CAA**3617AM* | 58CU*A060C17**16 | 24400 |  |  | 16 | 9 | 24200 |  |  | 19500 | 81% | 2.02 | Both | 507.5 | 2.03 | HRCU-A-CB (Split System: Heat Pump with Remote Outdoor Unit-Air-Source) | Yes
216675523 | Central Heat Pump | CARRIER | 37MURAQ24AA3 |  |  | CAA**2517AM* | 58CU*A060C17**16 | 25200 |  |  | 16 | 9 | 23600 |  |  | 19300 | 82% | 2.06 | Both | 525 | 2.1 | HRCU-A-CB (Split System: Heat Pump with Remote Outdoor Unit-Air-Source) | Yes
216675573 | Central Heat Pump | CARRIER | 37MURAQ24AA3 |  |  | CAA**3721AM* | 58CU*A100C21**20 | 25600 |  |  | 16 | 9 | 23600 |  |  | 19300 | 82% | 2.06 | Both | 532.5 | 2.13 | HRCU-A-CB (Split System: Heat Pump with Remote Outdoor Unit-Air-Source) | Yes
216675414 | Central Heat Pump | COMFORTMAKER | D5CURAH24AAK |  |  | EA*5X36M17A* | *80CSU0401712A* | 24400 |  |  | 16 | 9 | 24200 |  |  | 19400 | 80% | 2.02 | Both | 507.5 | 2.03 | HRCU-A-CB (Split System: Heat Pump with Remote Outdoor Unit-Air-Source) | Yes
216675496 | Central Heat Pump | COMFORTMAKER | D5CURAH24AAK |  |  | EA*5X36M17A* | *80CSU0601716A* | 24400 |  |  | 16 | 9 | 24200 |  |  | 19500 | 81% | 2.02 | Both | 507.5 | 2.03 | HRCU-A-CB (Split System: Heat Pump with Remote Outdoor Unit-Air-Source) | Yes
216675528 | Central Heat Pump | COMFORTMAKER | D5CURAH24AAK |  |  | EA*5X25M17A* | *80CSU0601716A* | 25200 |  |  | 16 | 9 | 23600 |  |  | 19300 | 82% | 2.06 | Both | 525 | 2.1 | HRCU-A-CB (Split System: Heat Pump with Remote Outdoor Unit-Air-Source) | Yes
216675578 | Central Heat Pump | COMFORTMAKER | D5CURAH24AAK |  |  | EA*5X37M21A* | *80CSU1002120A* | 25600 |  |  | 16 | 9 | 23600 |  |  | 19300 | 82% | 2.06 | Both | 532.5 | 2.13 | HRCU-A-CB (Split System: Heat Pump with Remote Outdoor Unit-Air-Source) | Yes
216675497 | Central Heat Pump | DAY & NIGHT | D5CURAH24AAK |  |  | EA*5X36M17A* | *80CSU0601716A* | 24400 |  |  | 16 | 9 | 24200 |  |  | 19500 | 81% | 2.02 | Both | 507.5 | 2.03 | HRCU-A-CB (Split System: Heat Pump with Remote Outdoor Unit-Air-Source) | Yes
216675437 | Central Heat Pump | DAY & NIGHT | D5CURAH24AAK |  |  | ESH5X30M12A* | *80CSU0401712A* | 24600 |  |  | 16 | 9 | 24600 |  |  | 19600 | 80% | 2.02 | Both | 512.5 | 2.05 | HRCU-A-CB (Split System: Heat Pump with Remote Outdoor Unit-Air-Source) | Yes
216675529 | Central Heat Pump | DAY & NIGHT | D5CURAH24AAK |  |  | EA*5X25M17A* | *80CSU0601716A* | 25200 |  |  | 16 | 9 | 23600 |  |  | 19300 | 82% | 2.06 | Both | 525 | 2.1 | HRCU-A-CB (Split System: Heat Pump with Remote Outdoor Unit-Air-Source) | Yes
216675411 | Central Heat Pump | HEIL | D5CURAH24AAK |  |  | EA*5X36M17A* | *80CSU0401712A* | 24400 |  |  | 16 | 9 | 24200 |  |  | 19400 | 80% | 2.02 | Both | 507.5 | 2.03 | HRCU-A-CB (Split System: Heat Pump with Remote Outdoor Unit-Air-Source) | Yes
216675433 | Central Heat Pump | HEIL | D5CURAH24AAK |  |  | ESH5X30M12A* | *80CSU0401712A* | 24600 |  |  | 16 | 9 | 24600 |  |  | 19600 | 80% | 2.02 | Both | 512.5 | 2.05 | HRCU-A-CB (Split System: Heat Pump with Remote Outdoor Unit-Air-Source) | Yes
216675525 | Central Heat Pump | HEIL | D5CURAH24AAK |  |  | EA*5X25M17A* | *80CSU0601716A* | 25200 |  |  | 16 | 9 | 23600 |  |  | 19300 | 82% | 2.06 | Both | 525 | 2.1 | HRCU-A-CB (Split System: Heat Pump with Remote Outdoor Unit-Air-Source) | Yes
216675416 | Central Heat Pump | KEEPRITE | D5CURAH24AAK |  |  | EA*5X36M17A* | *80CSU0401712A* | 24400 |  |  | 16 | 9 | 24200 |  |  | 19400 | 80% | 2.02 | Both | 507.5 | 2.03 | HRCU-A-CB (Split System: Heat Pump with Remote Outdoor Unit-Air-Source) | Yes
216675530 | Central Heat Pump | KEEPRITE | D5CURAH24AAK |  |  | EA*5X25M17A* | *80CSU0601716A* | 25200 |  |  | 16 | 9 | 23600 |  |  | 19300 | 82% | 2.06 | Both | 525 | 2.1 | HRCU-A-CB (Split System: Heat Pump with Remote Outdoor Unit-Air-Source) | Yes
216675580 | Central Heat Pump | KEEPRITE | D5CURAH24AAK |  |  | EA*5X37M21A* | *80CSU1002120A* | 25600 |  |  | 16 | 9 | 23600 |  |  | 19300 | 82% | 2.06 | Both | 532.5 | 2.13 | HRCU-A-CB (Split System: Heat Pump with Remote Outdoor Unit-Air-Source) | Yes
216675499 | Central Heat Pump | SMART COMFORT | D5CURAH24AAK |  |  | EA*5X36M17A* | *80CSU0601716A* | 24400 |  |  | 16 | 9 | 24200 |  |  | 19500 | 81% | 2.02 | Both | 507.5 | 2.03 | HRCU-A-CB (Split System: Heat Pump with Remote Outdoor Unit-Air-Source) | Yes
216675531 | Central Heat Pump | SMART COMFORT | D5CURAH24AAK |  |  | EA*5X25M17A* | *80CSU0601716A* | 25200 |  |  | 16 | 9 | 23600 |  |  | 19300 | 82% | 2.06 | Both | 525 | 2.1 | HRCU-A-CB (Split System: Heat Pump with Remote Outdoor Unit-Air-Source) | Yes
216675418 | Central Heat Pump | TEMPSTAR | D5CURAH24AAK |  |  | EA*5X36M17A* | *80CSU0401712A* | 24400 |  |  | 16 | 9 | 24200 |  |  | 19400 | 80% | 2.02 | Both | 507.5 | 2.03 | HRCU-A-CB (Split System: Heat Pump with Remote Outdoor Unit-Air-Source) | Yes
216675440 | Central Heat Pump | TEMPSTAR | D5CURAH24AAK |  |  | ESH5X30M12A* | *80CSU0401712A* | 24600 |  |  | 16 | 9 | 24600 |  |  | 19600 | 80% | 2.02 | Both | 512.5 | 2.05 | HRCU-A-CB (Split System: Heat Pump with Remote Outdoor Unit-Air-Source) | Yes
216675532 | Central Heat Pump | TEMPSTAR | D5CURAH24AAK |  |  | EA*5X25M17A* | *80CSU0601716A* | 25200 |  |  | 16 | 9 | 23600 |  |  | 19300 | 82% | 2.06 | Both | 525 | 2.1 | HRCU-A-CB (Split System: Heat Pump with Remote Outdoor Unit-Air-Source) | Yes
216675582 | Central Heat Pump | TEMPSTAR | D5CURAH24AAK |  |  | EA*5X37M21A* | *80CSU1002120A* | 25600 |  |  | 16 | 9 | 23600 |  |  | 19300 | 82% | 2.06 | Both | 532.5 | 2.13 | HRCU-A-CB (Split System: Heat Pump with Remote Outdoor Unit-Air-Source) | Yes
216675444 | Central Heat Pump | AIRQUEST | D5CURAH24AAK |  |  | EA*5X25M17A* | *80CSU0401712A* | 25200 |  |  | 16.5 | 9 | 23600 |  |  | 19200 | 81% | 2.06 | Both | 525 | 2.1 | HRCU-A-CB (Split System: Heat Pump with Remote Outdoor Unit-Air-Source) | Yes
216675536 | Central Heat Pump | AIRQUEST | D5CURAH24AAK |  |  | EA*5X37M21A* | *80CSU0601716A* | 25400 |  |  | 16.5 | 9 | 23400 |  |  | 19200 | 82% | 2.06 | Both | 530 | 2.12 | HRCU-A-CB (Split System: Heat Pump with Remote Outdoor Unit-Air-Source) | Yes
216675445 | Central Heat Pump | ARCOAIRE | D5CURAH24AAK |  |  | EA*5X25M17A* | *80CSU0401712A* | 25200 |  |  | 16.5 | 9 | 23600 |  |  | 19200 | 81% | 2.06 | Both | 525 | 2.1 | HRCU-A-CB (Split System: Heat Pump with Remote Outdoor Unit-Air-Source) | Yes
216675537 | Central Heat Pump | ARCOAIRE | D5CURAH24AAK |  |  | EA*5X37M21A* | *80CSU0601716A* | 25400 |  |  | 16.5 | 9 | 23400 |  |  | 19200 | 82% | 2.06 | Both | 530 | 2.12 | HRCU-A-CB (Split System: Heat Pump with Remote Outdoor Unit-Air-Source) | Yes
216675442 | Central Heat Pump | BRYANT HEATING AND COOLING SYSTEMS | 37MURAQ24AA3 |  |  | CAA**2517AM* | 83*CA36040C17*** | 25200 |  |  | 16.5 | 9 | 23600 |  |  | 19200 | 81% | 2.06 | Both | 525 | 2.1 | HRCU-A-CB (Split System: Heat Pump with Remote Outdoor Unit-Air-Source) | Yes
216675441 | Central Heat Pump | CARRIER | 37MURAQ24AA3 |  |  | CAA**2517AM* | 58CU*A040C17**12 | 25200 |  |  | 16.5 | 9 | 23600 |  |  | 19200 | 81% | 2.06 | Both | 525 | 2.1 | HRCU-A-CB (Split System: Heat Pump with Remote Outdoor Unit-Air-Source) | Yes
216675533 | Central Heat Pump | CARRIER | 37MURAQ24AA3 |  |  | CAA**3721AM* | 58CU*A060C17**16 | 25400 |  |  | 16.5 | 9 | 23400 |  |  | 19200 | 82% | 2.06 | Both | 530 | 2.12 | HRCU-A-CB (Split System: Heat Pump with Remote Outdoor Unit-Air-Source) | Yes
216675451 | Central Heat Pump | CARRIER | 37MURAQ24AA3 |  |  | CAA**3721AM* | 58CU*A040C17**12 | 25400 |  |  | 16.5 | 9 | 23400 |  |  | 19200 | 82% | 2.06 | Both | 530 | 2.12 | HRCU-A-CB (Split System: Heat Pump with Remote Outdoor Unit-Air-Source) | Yes
216675446 | Central Heat Pump | COMFORTMAKER | D5CURAH24AAK |  |  | EA*5X25M17A* | *80CSU0401712A* | 25200 |  |  | 16.5 | 9 | 23600 |  |  | 19200 | 81% | 2.06 | Both | 525 | 2.1 | HRCU-A-CB (Split System: Heat Pump with Remote Outdoor Unit-Air-Source) | Yes
216675538 | Central Heat Pump | COMFORTMAKER | D5CURAH24AAK |  |  | EA*5X37M21A* | *80CSU0601716A* | 25400 |  |  | 16.5 | 9 | 23400 |  |  | 19200 | 82% | 2.06 | Both | 530 | 2.12 | HRCU-A-CB (Split System: Heat Pump with Remote Outdoor Unit-Air-Source) | Yes
216675456 | Central Heat Pump | COMFORTMAKER | D5CURAH24AAK |  |  | EA*5X37M21A* | *80CSU0401712A* | 25400 |  |  | 16.5 | 9 | 23400 |  |  | 19200 | 82% | 2.06 | Both | 530 | 2.12 | HRCU-A-CB (Split System: Heat Pump with Remote Outdoor Unit-Air-Source) | Yes
216675447 | Central Heat Pump | DAY & NIGHT | D5CURAH24AAK |  |  | EA*5X25M17A* | *80CSU0401712A* | 25200 |  |  | 16.5 | 9 | 23600 |  |  | 19200 | 81% | 2.06 | Both | 525 | 2.1 | HRCU-A-CB (Split System: Heat Pump with Remote Outdoor Unit-Air-Source) | Yes
216675457 | Central Heat Pump | DAY & NIGHT | D5CURAH24AAK |  |  | EA*5X37M21A* | *80CSU0401712A* | 25400 |  |  | 16.5 | 9 | 23400 |  |  | 19200 | 82% | 2.06 | Both | 530 | 2.12 | HRCU-A-CB (Split System: Heat Pump with Remote Outdoor Unit-Air-Source) | Yes
216675539 | Central Heat Pump | DAY & NIGHT | D5CURAH24AAK |  |  | EA*5X37M21A* | *80CSU0601716A* | 25400 |  |  | 16.5 | 9 | 23400 |  |  | 19200 | 82% | 2.06 | Both | 530 | 2.12 | HRCU-A-CB (Split System: Heat Pump with Remote Outdoor Unit-Air-Source) | Yes
216675448 | Central Heat Pump | KEEPRITE | D5CURAH24AAK |  |  | EA*5X25M17A* | *80CSU0401712A* | 25200 |  |  | 16.5 | 9 | 23600 |  |  | 19200 | 81% | 2.06 | Both | 525 | 2.1 | HRCU-A-CB (Split System: Heat Pump with Remote Outdoor Unit-Air-Source) | Yes
216675540 | Central Heat Pump | KEEPRITE | D5CURAH24AAK |  |  | EA*5X37M21A* | *80CSU0601716A* | 25400 |  |  | 16.5 | 9 | 23400 |  |  | 19200 | 82% | 2.06 | Both | 530 | 2.12 | HRCU-A-CB (Split System: Heat Pump with Remote Outdoor Unit-Air-Source) | Yes
216675449 | Central Heat Pump | SMART COMFORT | D5CURAH24AAK |  |  | EA*5X25M17A* | *80CSU0401712A* | 25200 |  |  | 16.5 | 9 | 23600 |  |  | 19200 | 81% | 2.06 | Both | 525 | 2.1 | HRCU-A-CB (Split System: Heat Pump with Remote Outdoor Unit-Air-Source) | Yes
216675541 | Central Heat Pump | SMART COMFORT | D5CURAH24AAK |  |  | EA*5X37M21A* | *80CSU0601716A* | 25400 |  |  | 16.5 | 9 | 23400 |  |  | 19200 | 82% | 2.06 | Both | 530 | 2.12 | HRCU-A-CB (Split System: Heat Pump with Remote Outdoor Unit-Air-Source) | Yes
216675459 | Central Heat Pump | SMART COMFORT | D5CURAH24AAK |  |  | EA*5X37M21A* | *80CSU0401712A* | 25400 |  |  | 16.5 | 9 | 23400 |  |  | 19200 | 82% | 2.06 | Both | 530 | 2.12 | HRCU-A-CB (Split System: Heat Pump with Remote Outdoor Unit-Air-Source) | Yes
216675450 | Central Heat Pump | TEMPSTAR | D5CURAH24AAK |  |  | EA*5X25M17A* | *80CSU0401712A* | 25200 |  |  | 16.5 | 9 | 23600 |  |  | 19200 | 81% | 2.06 | Both | 525 | 2.1 | HRCU-A-CB (Split System: Heat Pump with Remote Outdoor Unit-Air-Source) | Yes
215939975 | Central Heat Pump | BRYANT HEATING AND COOLING SYSTEMS | 293VAN036**AA* |  |  | CSAH*3612AM*+UI | 987TA42080C17*** | 33000 |  |  | 18.5 | 9 | 35400 |  |  | 27200 | 77% | 1.92 | Both | 687.5 | 2.75 | HRCU-A-CB (Split System: Heat Pump with Remote Outdoor Unit-Air-Source) | Yes
215940045 | Central Heat Pump | BRYANT HEATING AND COOLING SYSTEMS | 293VAN036**AA* |  |  | CSAH*4212AM*+UI | 987TA42060C17*** | 33200 |  |  | 18.5 | 9 | 35600 |  |  | 27200 | 76% | 1.92 | Both | 692.5 | 2.77 | HRCU-A-CB (Split System: Heat Pump with Remote Outdoor Unit-Air-Source) | Yes
215940125 | Central Heat Pump | BRYANT HEATING AND COOLING SYSTEMS | 293VAN036**AA* |  |  | CSAH*4812AM*+UI | 987TA42060C17*** | 33400 |  |  | 18.5 | 9 | 35400 |  |  | 27200 | 77% | 1.92 | Both | 695 | 2.78 | HRCU-A-CB (Split System: Heat Pump with Remote Outdoor Unit-Air-Source) | Yes
215939675 | Central Heat Pump | BRYANT HEATING AND COOLING SYSTEMS | 293VAN036**AA* |  |  | CAA**4221AM*+UI | 987TA42060C17*** | 32400 |  |  | 19 | 9 | 35600 |  |  | 27400 | 77% | 1.88 | Both | 675 | 2.7 | HRCU-A-CB (Split System: Heat Pump with Remote Outdoor Unit-Air-Source) | Yes
215940055 | Central Heat Pump | BRYANT HEATING AND COOLING SYSTEMS | 293VAN036**AA* |  |  | CSAH*4212AM*+UI | 987TA42080C17*** | 33400 |  |  | 18.5 | 9 | 35200 |  |  | 27000 | 77% | 1.92 | Both | 695 | 2.78 | HRCU-A-CB (Split System: Heat Pump with Remote Outdoor Unit-Air-Source) | Yes
215940205 | Central Heat Pump | BRYANT HEATING AND COOLING SYSTEMS | 293VAN036**AA* |  |  | CSAH*6012AM*+UI | 987TA42060C17*** | 33800 |  |  | 18.5 | 9 | 35000 |  |  | 26800 | 77% | 1.92 | Both | 705 | 2.82 | HRCU-A-CB (Split System: Heat Pump with Remote Outdoor Unit-Air-Source) | Yes
215939745 | Central Heat Pump | BRYANT HEATING AND COOLING SYSTEMS | 293VAN036**AA* |  |  | CAA**4821AM*+UI | 987TA42060C17*** | 33000 |  |  | 19 | 9 | 35400 |  |  | 27000 | 76% | 1.9 | Both | 687.5 | 2.75 | HRCU-A-CB (Split System: Heat Pump with Remote Outdoor Unit-Air-Source) | Yes
215940135 | Central Heat Pump | BRYANT HEATING AND COOLING SYSTEMS | 293VAN036**AA* |  |  | CSAH*4812AM*+UI | 987TA42080C17*** | 33400 |  |  | 19 | 9 | 35200 |  |  | 27000 | 77% | 1.92 | Both | 695 | 2.78 | HRCU-A-CB (Split System: Heat Pump with Remote Outdoor Unit-Air-Source) | Yes
215940215 | Central Heat Pump | BRYANT HEATING AND COOLING SYSTEMS | 293VAN036**AA* |  |  | CSAH*6012AM*+UI | 987TA42080C17*** | 34000 |  |  | 19 | 9 | 34800 |  |  | 26400 | 76% | 1.92 | Both | 707.5 | 2.83 | HRCU-A-CB (Split System: Heat Pump with Remote Outdoor Unit-Air-Source) | Yes
215939855 | Central Heat Pump | BRYANT HEATING AND COOLING SYSTEMS | 293VAN036**AA* |  |  | CAA**6121AM*+UI | 987TA42060C17*** | 34000 |  |  | 19.5 | 9 | 35200 |  |  | 26800 | 76% | 1.94 | Both | 707.5 | 2.83 | HRCU-A-CB (Split System: Heat Pump with Remote Outdoor Unit-Air-Source) | Yes
215941065 | Central Heat Pump | BRYANT HEATING AND COOLING SYSTEMS | 293VAN048**AA* |  |  | CAA**6121AM*+UI | 987TA42080C17*** | 44500 |  |  | 20 | 9 | 49000 |  |  | 37600 | 77% | 2 | Both | 927.5 | 3.71 | HRCU-A-CB (Split System: Heat Pump with Remote Outdoor Unit-Air-Source) | Yes
215940965 | Central Heat Pump | BRYANT HEATING AND COOLING SYSTEMS | 293VAN048**AA* |  |  | CAA**4821AM*+UI | 987TA42080C17*** | 43000 |  |  | 20 | 9.5 | 48500 |  |  | 37400 | 77% | 2 | Both | 895 | 3.58 | HRCU-A-CB (Split System: Heat Pump with Remote Outdoor Unit-Air-Source) | Yes
215939685 | Central Heat Pump | BRYANT HEATING AND COOLING SYSTEMS | 293VAN036**AA* |  |  | CAA**4221AM*+UI | 987TA42080C17*** | 32400 |  |  | 19.5 | 9.5 | 35200 |  |  | 27200 | 77% | 2 | Both | 675 | 2.7 | HRCU-A-CB (Split System: Heat Pump with Remote Outdoor Unit-Air-Source) | Yes
215939755 | Central Heat Pump | BRYANT HEATING AND COOLING SYSTEMS | 293VAN036**AA* |  |  | CAA**4821AM*+UI | 987TA42080C17*** | 33200 |  |  | 19.5 | 9.5 | 35000 |  |  | 26800 | 77% | 2.02 | Both | 692.5 | 2.77 | HRCU-A-CB (Split System: Heat Pump with Remote Outdoor Unit-Air-Source) | Yes
210470813 | Central Heat Pump | AIRQUEST | HVH837GKA2* |  |  | EN(A,D,W)4X48L21**+WALLCON | *80CSU0601716A* | 32400 |  |  | 17 | 8.1 | 33000 |  |  | 24800 | 75% | 1.94 | Both | 675 | 2.7 | HRCU-A-CB (Split System: Heat Pump with Remote Outdoor Unit-Air-Source) | No
210470814 | Central Heat Pump | ARCOAIRE | HVH837GKA2* |  |  | EN(A,D,W)4X48L21**+WALLCON | *80CSU0601716A* | 32400 |  |  | 17 | 8.1 | 33000 |  |  | 24800 | 75% | 1.94 | Both | 675 | 2.7 | HRCU-A-CB (Split System: Heat Pump with Remote Outdoor Unit-Air-Source) | No
210470810 | Central Heat Pump | BRYANT HEATING AND COOLING SYSTEMS | 288BNV037*0**B* |  |  | CNPV*4821AL*+UI | 83*CA48060C17*** | 32400 |  |  | 17 | 8.1 | 33000 |  |  | 24800 | 75% | 1.94 | Both | 675 | 2.7 | HRCU-A-CB (Split System: Heat Pump with Remote Outdoor Unit-Air-Source) | No
210470809 | Central Heat Pump | CARRIER | 25VNA837A*031* |  |  | CNPV*4821AL*+UI | 58CU*A060C17**16 | 32400 |  |  | 17 | 8.1 | 33000 |  |  | 24800 | 75% | 1.94 | Both | 675 | 2.7 | HRCU-A-CB (Split System: Heat Pump with Remote Outdoor Unit-Air-Source) | No
210470817 | Central Heat Pump | KEEPRITE | CVH837GKA2* |  |  | EN(A,D,W)4X48L21**+WALLCON | *80CSU0601716A* | 32400 |  |  | 17 | 8.1 | 33000 |  |  | 24800 | 75% | 1.94 | Both | 675 | 2.7 | HRCU-A-CB (Split System: Heat Pump with Remote Outdoor Unit-Air-Source) | No
210470818 | Central Heat Pump | KENMORE | (C,H,T)VH837GKA2* |  |  | EN(A,D,W)4X48L21**+WALLCON | *80CSU0601716A* | 32400 |  |  | 17 | 8.1 | 33000 |  |  | 24800 | 75% | 1.94 | Both | 675 | 2.7 | HRCU-A-CB (Split System: Heat Pump with Remote Outdoor Unit-Air-Source) | No
210470819 | Central Heat Pump | TEMPSTAR | TVH837GKA2* |  |  | EN(A,D,W)4X48L21**+WALLCON | *80CSU0601716A* | 32400 |  |  | 17 | 8.1 | 33000 |  |  | 24800 | 75% | 1.94 | Both | 675 | 2.7 | HRCU-A-CB (Split System: Heat Pump with Remote Outdoor Unit-Air-Source) | No
210470802 | Central Heat Pump | AIRQUEST | HVH837GKA2* |  |  | EN(A,D,W)4X48L21**+WALLCON | *80CSU0401712A* | 32400 |  |  | 17.5 | 8.1 | 33000 |  |  | 24800 | 75% | 1.94 | Both | 675 | 2.7 | HRCU-A-CB (Split System: Heat Pump with Remote Outdoor Unit-Air-Source) | No
210470836 | Central Heat Pump | AIRQUEST | HVH837GKA2* |  |  | EN(A,D)4X48L24**+WALLCON | *95CSU0802120A* | 32400 |  |  | 17.5 | 8.1 | 32800 |  |  | 24800 | 76% | 1.96 | Both | 675 | 2.7 | HRCU-A-CB (Split System: Heat Pump with Remote Outdoor Unit-Air-Source) | No
210470901 | Central Heat Pump | AIRQUEST | HVH837GKA2* |  |  | EN(A,D,W)4X60L24**+WALLCON | *80CSU1002120A* | 32800 |  |  | 17.5 | 8.1 | 32200 |  |  | 24600 | 76% | 1.96 | Both | 682.5 | 2.73 | HRCU-A-CB (Split System: Heat Pump with Remote Outdoor Unit-Air-Source) | No
210470803 | Central Heat Pump | ARCOAIRE | HVH837GKA2* |  |  | EN(A,D,W)4X48L21**+WALLCON | *80CSU0401712A* | 32400 |  |  | 17.5 | 8.1 | 33000 |  |  | 24800 | 75% | 1.94 | Both | 675 | 2.7 | HRCU-A-CB (Split System: Heat Pump with Remote Outdoor Unit-Air-Source) | No
210470837 | Central Heat Pump | ARCOAIRE | HVH837GKA2* |  |  | EN(A,D)4X48L24**+WALLCON | *95CSU0802120A* | 32400 |  |  | 17.5 | 8.1 | 32800 |  |  | 24800 | 76% | 1.96 | Both | 675 | 2.7 | HRCU-A-CB (Split System: Heat Pump with Remote Outdoor Unit-Air-Source) | No
210470902 | Central Heat Pump | ARCOAIRE | HVH837GKA2* |  |  | EN(A,D,W)4X60L24**+WALLCON | *80CSU1002120A* | 32800 |  |  | 17.5 | 8.1 | 32200 |  |  | 24600 | 76% | 1.96 | Both | 682.5 | 2.73 | HRCU-A-CB (Split System: Heat Pump with Remote Outdoor Unit-Air-Source) | No
210470848 | Central Heat Pump | ARCOAIRE | HVH837GKA2* |  |  | EN(A,D)4X48L24**+WALLCON | *95CSU1002122A* | 32400 |  |  | 17.5 | 8.1 | 32800 |  |  | 24600 | 75% | 1.98 | Both | 675 | 2.7 | HRCU-A-CB (Split System: Heat Pump with Remote Outdoor Unit-Air-Source) | No
210470833 | Central Heat Pump | BRYANT HEATING AND COOLING SYSTEMS | 288BNV037*0**B* |  |  | CNPV*4824AL*+UI | 935CA60080C21*** | 32400 |  |  | 17.5 | 8.1 | 32800 |  |  | 24800 | 76% | 1.96 | Both | 675 | 2.7 | HRCU-A-CB (Split System: Heat Pump with Remote Outdoor Unit-Air-Source) | No
210470844 | Central Heat Pump | BRYANT HEATING AND COOLING SYSTEMS | 288BNV037*0**B* |  |  | CNPV*4824AL*+UI | 935CA66100C21*** | 32400 |  |  | 17.5 | 8.1 | 32800 |  |  | 24600 | 75% | 1.98 | Both | 675 | 2.7 | HRCU-A-CB (Split System: Heat Pump with Remote Outdoor Unit-Air-Source) | No
210470798 | Central Heat Pump | CARRIER | 25VNA837A*031* |  |  | CNPV*4821AL*+UI | 58CU*A040C17**12 | 32400 |  |  | 17.5 | 8.1 | 33000 |  |  | 24800 | 75% | 1.94 | Both | 675 | 2.7 | HRCU-A-CB (Split System: Heat Pump with Remote Outdoor Unit-Air-Source) | No
210470897 | Central Heat Pump | CARRIER | 25VNA837A*031* |  |  | CNPV*6024AL*+UI | 58CU*A100C21**20 | 32800 |  |  | 17.5 | 8.1 | 32200 |  |  | 24600 | 76% | 1.96 | Both | 682.5 | 2.73 | HRCU-A-CB (Split System: Heat Pump with Remote Outdoor Unit-Air-Source) | No
210470963 | Central Heat Pump | CARRIER | 25VNA837A*031* |  |  | CNPV*6024AL*+UI | 59MN7B120C24**22 | 32800 |  |  | 17.5 | 8.1 | 32200 |  |  | 24800 | 77% | 1.96 | Both | 682.5 | 2.73 | HRCU-A-CB (Split System: Heat Pump with Remote Outdoor Unit-Air-Source) | No
210470843 | Central Heat Pump | CARRIER | 25VNA837A*031* |  |  | CNPV*4824AL*+UI | 59CU5A100C21**22 | 32400 |  |  | 17.5 | 8.1 | 32800 |  |  | 24600 | 75% | 1.98 | Both | 675 | 2.7 | HRCU-A-CB (Split System: Heat Pump with Remote Outdoor Unit-Air-Source) | No
210474036 | Central Heat Pump | CARRIER | 25VNA825A*032* |  |  | CNPV*4821AL*+UI | 58TN*A090C17**16 | 24200 |  |  | 17.5 | 8.1 | 21200 |  |  | 16500 | 78% | 2.02 | Both | 505 | 2.02 | HRCU-A-CB (Split System: Heat Pump with Remote Outdoor Unit-Air-Source) | No
210470804 | Central Heat Pump | COMFORTMAKER | CVH837GKA2* |  |  | EN(A,D,W)4X48L21**+WALLCON | *80CSU0401712A* | 32400 |  |  | 17.5 | 8.1 | 33000 |  |  | 24800 | 75% | 1.94 | Both | 675 | 2.7 | HRCU-A-CB (Split System: Heat Pump with Remote Outdoor Unit-Air-Source) | No
210470838 | Central Heat Pump | COMFORTMAKER | CVH837GKA2* |  |  | EN(A,D)4X48L24**+WALLCON | *95CSU0802120A* | 32400 |  |  | 17.5 | 8.1 | 32800 |  |  | 24800 | 76% | 1.96 | Both | 675 | 2.7 | HRCU-A-CB (Split System: Heat Pump with Remote Outdoor Unit-Air-Source) | No
210470903 | Central Heat Pump | COMFORTMAKER | CVH837GKA2* |  |  | EN(A,D,W)4X60L24**+WALLCON | *80CSU1002120A* | 32800 |  |  | 17.5 | 8.1 | 32200 |  |  | 24600 | 76% | 1.96 | Both | 682.5 | 2.73 | HRCU-A-CB (Split System: Heat Pump with Remote Outdoor Unit-Air-Source) | No
210470969 | Central Heat Pump | COMFORTMAKER | CVH837GKA2* |  |  | EN(A,D,W)4X60L24**+WALLCON | *97CMN1202422A* | 32800 |  |  | 17.5 | 8.1 | 32200 |  |  | 24800 | 77% | 1.96 | Both | 682.5 | 2.73 | HRCU-A-CB (Split System: Heat Pump with Remote Outdoor Unit-Air-Source) | No
210470849 | Central Heat Pump | COMFORTMAKER | CVH837GKA2* |  |  | EN(A,D)4X48L24**+WALLCON | *95CSU1002122A* | 32400 |  |  | 17.5 | 8.1 | 32800 |  |  | 24600 | 75% | 1.98 | Both | 675 | 2.7 | HRCU-A-CB (Split System: Heat Pump with Remote Outdoor Unit-Air-Source) | No
210474042 | Central Heat Pump | COMFORTMAKER | CVH825GKA3* |  |  | EN(A,D,W)4X48L21**+WALLCON | *80CTL0901716A* | 24200 |  |  | 17.5 | 8.1 | 21200 |  |  | 16500 | 78% | 2.02 | Both | 505 | 2.02 | HRCU-A-CB (Split System: Heat Pump with Remote Outdoor Unit-Air-Source) | No
210470805 | Central Heat Pump | DAY & NIGHT | CVH837GKA2* |  |  | EN(A,D,W)4X48L21**+WALLCON | *80CSU0401712A* | 32400 |  |  | 17.5 | 8.1 | 33000 |  |  | 24800 | 75% | 1.94 | Both | 675 | 2.7 | HRCU-A-CB (Split System: Heat Pump with Remote Outdoor Unit-Air-Source) | No
210470839 | Central Heat Pump | DAY & NIGHT | CVH837GKA2* |  |  | EN(A,D)4X48L24**+WALLCON | *95CSU0802120A* | 32400 |  |  | 17.5 | 8.1 | 32800 |  |  | 24800 | 76% | 1.96 | Both | 675 | 2.7 | HRCU-A-CB (Split System: Heat Pump with Remote Outdoor Unit-Air-Source) | No
210470904 | Central Heat Pump | DAY & NIGHT | CVH837GKA2* |  |  | EN(A,D,W)4X60L24**+WALLCON | *80CSU1002120A* | 32800 |  |  | 17.5 | 8.1 | 32200 |  |  | 24600 | 76% | 1.96 | Both | 682.5 | 2.73 | HRCU-A-CB (Split System: Heat Pump with Remote Outdoor Unit-Air-Source) | No
210470970 | Central Heat Pump | DAY & NIGHT | CVH837GKA2* |  |  | EN(A,D,W)4X60L24**+WALLCON | *97CMN1202422A* | 32800 |  |  | 17.5 | 8.1 | 32200 |  |  | 24800 | 77% | 1.96 | Both | 682.5 | 2.73 | HRCU-A-CB (Split System: Heat Pump with Remote Outdoor Unit-Air-Source) | No
210470850 | Central Heat Pump | DAY & NIGHT | CVH837GKA2* |  |  | EN(A,D)4X48L24**+WALLCON | *95CSU1002122A* | 32400 |  |  | 17.5 | 8.1 | 32800 |  |  | 24600 | 75% | 1.98 | Both | 675 | 2.7 | HRCU-A-CB (Split System: Heat Pump with Remote Outdoor Unit-Air-Source) | No
210470800 | Central Heat Pump | HEIL | HVH837GKA2* |  |  | EN(A,D,W)4X48L21**+WALLCON | *80CSU0401712A* | 32400 |  |  | 17.5 | 8.1 | 33000 |  |  | 24800 | 75% | 1.94 | Both | 675 | 2.7 | HRCU-A-CB (Split System: Heat Pump with Remote Outdoor Unit-Air-Source) | No
210470834 | Central Heat Pump | HEIL | HVH837GKA2* |  |  | EN(A,D)4X48L24**+WALLCON | *95CSU0802120A* | 32400 |  |  | 17.5 | 8.1 | 32800 |  |  | 24800 | 76% | 1.96 | Both | 675 | 2.7 | HRCU-A-CB (Split System: Heat Pump with Remote Outdoor Unit-Air-Source) | No
210470899 | Central Heat Pump | HEIL | HVH837GKA2* |  |  | EN(A,D,W)4X60L24**+WALLCON | *80CSU1002120A* | 32800 |  |  | 17.5 | 8.1 | 32200 |  |  | 24600 | 76% | 1.96 | Both | 682.5 | 2.73 | HRCU-A-CB (Split System: Heat Pump with Remote Outdoor Unit-Air-Source) | No
210470965 | Central Heat Pump | HEIL | HVH837GKA2* |  |  | EN(A,D,W)4X60L24**+WALLCON | *97CMN1202422A* | 32800 |  |  | 17.5 | 8.1 | 32200 |  |  | 24800 | 77% | 1.96 | Both | 682.5 | 2.73 | HRCU-A-CB (Split System: Heat Pump with Remote Outdoor Unit-Air-Source) | No
210470845 | Central Heat Pump | HEIL | HVH837GKA2* |  |  | EN(A,D)4X48L24**+WALLCON | *95CSU1002122A* | 32400 |  |  | 17.5 | 8.1 | 32800 |  |  | 24600 | 75% | 1.98 | Both | 675 | 2.7 | HRCU-A-CB (Split System: Heat Pump with Remote Outdoor Unit-Air-Source) | No
210470806 | Central Heat Pump | KEEPRITE | CVH837GKA2* |  |  | EN(A,D,W)4X48L21**+WALLCON | *80CSU0401712A* | 32400 |  |  | 17.5 | 8.1 | 33000 |  |  | 24800 | 75% | 1.94 | Both | 675 | 2.7 | HRCU-A-CB (Split System: Heat Pump with Remote Outdoor Unit-Air-Source) | No
210470840 | Central Heat Pump | KEEPRITE | CVH837GKA2* |  |  | EN(A,D)4X48L24**+WALLCON | *95CSU0802120A* | 32400 |  |  | 17.5 | 8.1 | 32800 |  |  | 24800 | 76% | 1.96 | Both | 675 | 2.7 | HRCU-A-CB (Split System: Heat Pump with Remote Outdoor Unit-Air-Source) | No
210470905 | Central Heat Pump | KEEPRITE | CVH837GKA2* |  |  | EN(A,D,W)4X60L24**+WALLCON | *80CSU1002120A* | 32800 |  |  | 17.5 | 8.1 | 32200 |  |  | 24600 | 76% | 1.96 | Both | 682.5 | 2.73 | HRCU-A-CB (Split System: Heat Pump with Remote Outdoor Unit-Air-Source) | No
210470971 | Central Heat Pump | KEEPRITE | CVH837GKA2* |  |  | EN(A,D,W)4X60L24**+WALLCON | *97CMN1202422A* | 32800 |  |  | 17.5 | 8.1 | 32200 |  |  | 24800 | 77% | 1.96 | Both | 682.5 | 2.73 | HRCU-A-CB (Split System: Heat Pump with Remote Outdoor Unit-Air-Source) | No
210470851 | Central Heat Pump | KEEPRITE | CVH837GKA2* |  |  | EN(A,D)4X48L24**+WALLCON | *95CSU1002122A* | 32400 |  |  | 17.5 | 8.1 | 32800 |  |  | 24600 | 75% | 1.98 | Both | 675 | 2.7 | HRCU-A-CB (Split System: Heat Pump with Remote Outdoor Unit-Air-Source) | No
210474044 | Central Heat Pump | KEEPRITE | CVH825GKA3* |  |  | EN(A,D,W)4X48L21**+WALLCON | *80CTL0901716A* | 24200 |  |  | 17.5 | 8.1 | 21200 |  |  | 16500 | 78% | 2.02 | Both | 505 | 2.02 | HRCU-A-CB (Split System: Heat Pump with Remote Outdoor Unit-Air-Source) | No
210470807 | Central Heat Pump | KENMORE | (C,H,T)VH837GKA2* |  |  | EN(A,D,W)4X48L21**+WALLCON | *80CSU0401712A* | 32400 |  |  | 17.5 | 8.1 | 33000 |  |  | 24800 | 75% | 1.94 | Both | 675 | 2.7 | HRCU-A-CB (Split System: Heat Pump with Remote Outdoor Unit-Air-Source) | No
210470841 | Central Heat Pump | KENMORE | (C,H,T)VH837GKA2* |  |  | EN(A,D)4X48L24**+WALLCON | *95CSU0802120A* | 32400 |  |  | 17.5 | 8.1 | 32800 |  |  | 24800 | 76% | 1.96 | Both | 675 | 2.7 | HRCU-A-CB (Split System: Heat Pump with Remote Outdoor Unit-Air-Source) | No
210470906 | Central Heat Pump | KENMORE | (C,H,T)VH837GKA2* |  |  | EN(A,D,W)4X60L24**+WALLCON | *80CSU1002120A* | 32800 |  |  | 17.5 | 8.1 | 32200 |  |  | 24600 | 76% | 1.96 | Both | 682.5 | 2.73 | HRCU-A-CB (Split System: Heat Pump with Remote Outdoor Unit-Air-Source) | No
210474045 | Central Heat Pump | KENMORE | (C,H,T)VH825GKA3* |  |  | EN(A,D,W)4X48L21**+WALLCON | *80CTL0901716A* | 24200 |  |  | 17.5 | 8.1 | 21200 |  |  | 16500 | 78% | 2.02 | Both | 505 | 2.02 | HRCU-A-CB (Split System: Heat Pump with Remote Outdoor Unit-Air-Source) | No
210470808 | Central Heat Pump | TEMPSTAR | TVH837GKA2* |  |  | EN(A,D,W)4X48L21**+WALLCON | *80CSU0401712A* | 32400 |  |  | 17.5 | 8.1 | 33000 |  |  | 24800 | 75% | 1.94 | Both | 675 | 2.7 | HRCU-A-CB (Split System: Heat Pump with Remote Outdoor Unit-Air-Source) | No
210470842 | Central Heat Pump | TEMPSTAR | TVH837GKA2* |  |  | EN(A,D)4X48L24**+WALLCON | *95CSU0802120A* | 32400 |  |  | 17.5 | 8.1 | 32800 |  |  | 24800 | 76% | 1.96 | Both | 675 | 2.7 | HRCU-A-CB (Split System: Heat Pump with Remote Outdoor Unit-Air-Source) | No
210470973 | Central Heat Pump | TEMPSTAR | TVH837GKA2* |  |  | EN(A,D,W)4X60L24**+WALLCON | *97CMN1202422A* | 32800 |  |  | 17.5 | 8.1 | 32200 |  |  | 24800 | 77% | 1.96 | Both | 682.5 | 2.73 | HRCU-A-CB (Split System: Heat Pump with Remote Outdoor Unit-Air-Source) | No
210470907 | Central Heat Pump | TEMPSTAR | TVH837GKA2* |  |  | EN(A,D,W)4X60L24**+WALLCON | *80CSU1002120A* | 32800 |  |  | 17.5 | 8.1 | 32200 |  |  | 24600 | 76% | 1.96 | Both | 682.5 | 2.73 | HRCU-A-CB (Split System: Heat Pump with Remote Outdoor Unit-Air-Source) | No
210470853 | Central Heat Pump | TEMPSTAR | TVH837GKA2* |  |  | EN(A,D)4X48L24**+WALLCON | *95CSU1002122A* | 32400 |  |  | 17.5 | 8.1 | 32800 |  |  | 24600 | 75% | 1.98 | Both | 675 | 2.7 | HRCU-A-CB (Split System: Heat Pump with Remote Outdoor Unit-Air-Source) | No
210474046 | Central Heat Pump | TEMPSTAR | TVH825GKA3* |  |  | EN(A,D,W)4X48L21**+WALLCON | *80CTL0901716A* | 24200 |  |  | 17.5 | 8.1 | 21200 |  |  | 16500 | 78% | 2.02 | Both | 505 | 2.02 | HRCU-A-CB (Split System: Heat Pump with Remote Outdoor Unit-Air-Source) | No
210470934 | Central Heat Pump | AIRQUEST | HVH837GKA2* |  |  | EN(A,D,W)4X60L24**+WALLCON | *96CTN1202422A* | 32800 |  |  | 18 | 8.1 | 32200 |  |  | 24600 | 76% | 1.98 | Both | 682.5 | 2.73 | HRCU-A-CB (Split System: Heat Pump with Remote Outdoor Unit-Air-Source) | No
210470890 | Central Heat Pump | AIRQUEST | HVH837GKA2* |  |  | EN(A,D,W)4X60L24**+WALLCON | *95CSU1002122A* | 32800 |  |  | 18 | 8.1 | 32200 |  |  | 24600 | 76% | 1.98 | Both | 682.5 | 2.73 | HRCU-A-CB (Split System: Heat Pump with Remote Outdoor Unit-Air-Source) | No
210470956 | Central Heat Pump | AIRQUEST | HVH837GKA2* |  |  | EN(A,D,W)4X60L24**+WALLCON | *97CMN1002122A* | 32800 |  |  | 18 | 8.1 | 32200 |  |  | 24600 | 76% | 1.98 | Both | 682.5 | 2.73 | HRCU-A-CB (Split System: Heat Pump with Remote Outdoor Unit-Air-Source) | No
210470879 | Central Heat Pump | AIRQUEST | HVH837GKA2* |  |  | EN(A,D,W)4X60L24**+WALLCON | *95CSU0802120A* | 32800 |  |  | 18 | 8.1 | 32200 |  |  | 24600 | 76% | 1.98 | Both | 682.5 | 2.73 | HRCU-A-CB (Split System: Heat Pump with Remote Outdoor Unit-Air-Source) | No
210470923 | Central Heat Pump | AIRQUEST | HVH837GKA2* |  |  | EN(A,D,W)4X60L24**+WALLCON | *80CTL1352422A* | 32800 |  |  | 18 | 8.1 | 32200 |  |  | 24600 | 76% | 1.98 | Both | 682.5 | 2.73 | HRCU-A-CB (Split System: Heat Pump with Remote Outdoor Unit-Air-Source) | No
210470989 | Central Heat Pump | AIRQUEST | HVH837GKA2* |  |  | EN(A,D,W)4X60L24**+WALLCON | *96CTN1002122A* | 32800 |  |  | 18 | 8.1 | 32200 |  |  | 24600 | 76% | 1.98 | Both | 682.5 | 2.73 | HRCU-A-CB (Split System: Heat Pump with Remote Outdoor Unit-Air-Source) | No
210470912 | Central Heat Pump | AIRQUEST | HVH837GKA2* |  |  | EN(A,D,W)4X60L24**+WALLCON | *80CTL0902120A* | 32800 |  |  | 18 | 8.1 | 32200 |  |  | 24800 | 77% | 1.98 | Both | 682.5 | 2.73 | HRCU-A-CB (Split System: Heat Pump with Remote Outdoor Unit-Air-Source) | No
210470880 | Central Heat Pump | ARCOAIRE | HVH837GKA2* |  |  | EN(A,D,W)4X60L24**+WALLCON | *95CSU0802120A* | 32800 |  |  | 18 | 8.1 | 32200 |  |  | 24600 | 76% | 1.98 | Both | 682.5 | 2.73 | HRCU-A-CB (Split System: Heat Pump with Remote Outdoor Unit-Air-Source) | No
210470891 | Central Heat Pump | ARCOAIRE | HVH837GKA2* |  |  | EN(A,D,W)4X60L24**+WALLCON | *95CSU1002122A* | 32800 |  |  | 18 | 8.1 | 32200 |  |  | 24600 | 76% | 1.98 | Both | 682.5 | 2.73 | HRCU-A-CB (Split System: Heat Pump with Remote Outdoor Unit-Air-Source) | No
210470957 | Central Heat Pump | ARCOAIRE | HVH837GKA2* |  |  | EN(A,D,W)4X60L24**+WALLCON | *97CMN1002122A* | 32800 |  |  | 18 | 8.1 | 32200 |  |  | 24600 | 76% | 1.98 | Both | 682.5 | 2.73 | HRCU-A-CB (Split System: Heat Pump with Remote Outdoor Unit-Air-Source) | No
210470924 | Central Heat Pump | ARCOAIRE | HVH837GKA2* |  |  | EN(A,D,W)4X60L24**+WALLCON | *80CTL1352422A* | 32800 |  |  | 18 | 8.1 | 32200 |  |  | 24600 | 76% | 1.98 | Both | 682.5 | 2.73 | HRCU-A-CB (Split System: Heat Pump with Remote Outdoor Unit-Air-Source) | No
210470913 | Central Heat Pump | ARCOAIRE | HVH837GKA2* |  |  | EN(A,D,W)4X60L24**+WALLCON | *80CTL0902120A* | 32800 |  |  | 18 | 8.1 | 32200 |  |  | 24800 | 77% | 1.98 | Both | 682.5 | 2.73 | HRCU-A-CB (Split System: Heat Pump with Remote Outdoor Unit-Air-Source) | No
210470909 | Central Heat Pump | BRYANT HEATING AND COOLING SYSTEMS | 288BNV037*0**B* |  |  | CNPV*6024AL*+UI | 88*TA60090C21*** | 32800 |  |  | 18 | 8.1 | 32200 |  |  | 24800 | 77% | 1.98 | Both | 682.5 | 2.73 | HRCU-A-CB (Split System: Heat Pump with Remote Outdoor Unit-Air-Source) | No
210470920 | Central Heat Pump | BRYANT HEATING AND COOLING SYSTEMS | 288BNV037*0**B* |  |  | CNPV*6024AL*+UI | 88*TA66135C24*** | 32800 |  |  | 18 | 8.1 | 32200 |  |  | 24600 | 76% | 1.98 | Both | 682.5 | 2.73 | HRCU-A-CB (Split System: Heat Pump with Remote Outdoor Unit-Air-Source) | No
210470953 | Central Heat Pump | BRYANT HEATING AND COOLING SYSTEMS | 288BNV037*0**B* |  |  | CNPV*6024AL*+UI | 987MB66100C21*** | 32800 |  |  | 18 | 8.1 | 32200 |  |  | 24600 | 76% | 1.98 | Both | 682.5 | 2.73 | HRCU-A-CB (Split System: Heat Pump with Remote Outdoor Unit-Air-Source) | No
210470876 | Central Heat Pump | BRYANT HEATING AND COOLING SYSTEMS | 288BNV037*0**B* |  |  | CNPV*6024AL*+UI | 935CA60080C21*** | 32800 |  |  | 18 | 8.1 | 32200 |  |  | 24600 | 76% | 1.98 | Both | 682.5 | 2.73 | HRCU-A-CB (Split System: Heat Pump with Remote Outdoor Unit-Air-Source) | No
210470931 | Central Heat Pump | BRYANT HEATING AND COOLING SYSTEMS | 288BNV037*0**B* |  |  | CNPV*6024AL*+UI | 986TC66120C24*** | 32800 |  |  | 18 | 8.1 | 32200 |  |  | 24600 | 76% | 1.98 | Both | 682.5 | 2.73 | HRCU-A-CB (Split System: Heat Pump with Remote Outdoor Unit-Air-Source) | No
210470919 | Central Heat Pump | CARRIER | 25VNA837A*031* |  |  | CNPV*6024AL*+UI | 58TN*A135C24**22 | 32800 |  |  | 18 | 8.1 | 32200 |  |  | 24600 | 76% | 1.98 | Both | 682.5 | 2.73 | HRCU-A-CB (Split System: Heat Pump with Remote Outdoor Unit-Air-Source) | No
210470908 | Central Heat Pump | CARRIER | 25VNA837A*031* |  |  | CNPV*6024AL*+UI | 58TN*A090C21**20 | 32800 |  |  | 18 | 8.1 | 32200 |  |  | 24800 | 77% | 1.98 | Both | 682.5 | 2.73 | HRCU-A-CB (Split System: Heat Pump with Remote Outdoor Unit-Air-Source) | No
210470985 | Central Heat Pump | CARRIER | 25VNA837A*031* |  |  | CNPV*6024AL*+UI | 59TN6B100C21**22 | 32800 |  |  | 18 | 8.1 | 32200 |  |  | 24600 | 76% | 1.98 | Both | 682.5 | 2.73 | HRCU-A-CB (Split System: Heat Pump with Remote Outdoor Unit-Air-Source) | No
210470886 | Central Heat Pump | CARRIER | 25VNA837A*031* |  |  | CNPV*6024AL*+UI | 59CU5A100C21**22 | 32800 |  |  | 18 | 8.1 | 32200 |  |  | 24600 | 76% | 1.98 | Both | 682.5 | 2.73 | HRCU-A-CB (Split System: Heat Pump with Remote Outdoor Unit-Air-Source) | No
210470952 | Central Heat Pump | CARRIER | 25VNA837A*031* |  |  | CNPV*6024AL*+UI | 59MN7B100C21**22 | 32800 |  |  | 18 | 8.1 | 32200 |  |  | 24600 | 76% | 1.98 | Both | 682.5 | 2.73 | HRCU-A-CB (Split System: Heat Pump with Remote Outdoor Unit-Air-Source) | No
210470930 | Central Heat Pump | CARRIER | 25VNA837A*031* |  |  | CNPV*6024AL*+UI | 59TN6B120C24**22 | 32800 |  |  | 18 | 8.1 | 32200 |  |  | 24600 | 76% | 1.98 | Both | 682.5 | 2.73 | HRCU-A-CB (Split System: Heat Pump with Remote Outdoor Unit-Air-Source) | No
210470881 | Central Heat Pump | COMFORTMAKER | CVH837GKA2* |  |  | EN(A,D,W)4X60L24**+WALLCON | *95CSU0802120A* | 32800 |  |  | 18 | 8.1 | 32200 |  |  | 24600 | 76% | 1.98 | Both | 682.5 | 2.73 | HRCU-A-CB (Split System: Heat Pump with Remote Outdoor Unit-Air-Source) | No
210470936 | Central Heat Pump | COMFORTMAKER | CVH837GKA2* |  |  | EN(A,D,W)4X60L24**+WALLCON | *96CTN1202422A* | 32800 |  |  | 18 | 8.1 | 32200 |  |  | 24600 | 76% | 1.98 | Both | 682.5 | 2.73 | HRCU-A-CB (Split System: Heat Pump with Remote Outdoor Unit-Air-Source) | No
210470892 | Central Heat Pump | COMFORTMAKER | CVH837GKA2* |  |  | EN(A,D,W)4X60L24**+WALLCON | *95CSU1002122A* | 32800 |  |  | 18 | 8.1 | 32200 |  |  | 24600 | 76% | 1.98 | Both | 682.5 | 2.73 | HRCU-A-CB (Split System: Heat Pump with Remote Outdoor Unit-Air-Source) | No
210470958 | Central Heat Pump | COMFORTMAKER | CVH837GKA2* |  |  | EN(A,D,W)4X60L24**+WALLCON | *97CMN1002122A* | 32800 |  |  | 18 | 8.1 | 32200 |  |  | 24600 | 76% | 1.98 | Both | 682.5 | 2.73 | HRCU-A-CB (Split System: Heat Pump with Remote Outdoor Unit-Air-Source) | No
210470925 | Central Heat Pump | COMFORTMAKER | CVH837GKA2* |  |  | EN(A,D,W)4X60L24**+WALLCON | *80CTL1352422A* | 32800 |  |  | 18 | 8.1 | 32200 |  |  | 24600 | 76% | 1.98 | Both | 682.5 | 2.73 | HRCU-A-CB (Split System: Heat Pump with Remote Outdoor Unit-Air-Source) | No
210470914 | Central Heat Pump | COMFORTMAKER | CVH837GKA2* |  |  | EN(A,D,W)4X60L24**+WALLCON | *80CTL0902120A* | 32800 |  |  | 18 | 8.1 | 32200 |  |  | 24800 | 77% | 1.98 | Both | 682.5 | 2.73 | HRCU-A-CB (Split System: Heat Pump with Remote Outdoor Unit-Air-Source) | No
210470959 | Central Heat Pump | DAY & NIGHT | CVH837GKA2* |  |  | EN(A,D,W)4X60L24**+WALLCON | *97CMN1002122A* | 32800 |  |  | 18 | 8.1 | 32200 |  |  | 24600 | 76% | 1.98 | Both | 682.5 | 2.73 | HRCU-A-CB (Split System: Heat Pump with Remote Outdoor Unit-Air-Source) | No
210470992 | Central Heat Pump | DAY & NIGHT | CVH837GKA2* |  |  | EN(A,D,W)4X60L24**+WALLCON | *96CTN1002122A* | 32800 |  |  | 18 | 8.1 | 32200 |  |  | 24600 | 76% | 1.98 | Both | 682.5 | 2.73 | HRCU-A-CB (Split System: Heat Pump with Remote Outdoor Unit-Air-Source) | No
210470893 | Central Heat Pump | DAY & NIGHT | CVH837GKA2* |  |  | EN(A,D,W)4X60L24**+WALLCON | *95CSU1002122A* | 32800 |  |  | 18 | 8.1 | 32200 |  |  | 24600 | 76% | 1.98 | Both | 682.5 | 2.73 | HRCU-A-CB (Split System: Heat Pump with Remote Outdoor Unit-Air-Source) | No
210470882 | Central Heat Pump | DAY & NIGHT | CVH837GKA2* |  |  | EN(A,D,W)4X60L24**+WALLCON | *95CSU0802120A* | 32800 |  |  | 18 | 8.1 | 32200 |  |  | 24600 | 76% | 1.98 | Both | 682.5 | 2.73 | HRCU-A-CB (Split System: Heat Pump with Remote Outdoor Unit-Air-Source) | No
210470937 | Central Heat Pump | DAY & NIGHT | CVH837GKA2* |  |  | EN(A,D,W)4X60L24**+WALLCON | *96CTN1202422A* | 32800 |  |  | 18 | 8.1 | 32200 |  |  | 24600 | 76% | 1.98 | Both | 682.5 | 2.73 | HRCU-A-CB (Split System: Heat Pump with Remote Outdoor Unit-Air-Source) | No
210470926 | Central Heat Pump | DAY & NIGHT | CVH837GKA2* |  |  | EN(A,D,W)4X60L24**+WALLCON | *80CTL1352422A* | 32800 |  |  | 18 | 8.1 | 32200 |  |  | 24600 | 76% | 1.98 | Both | 682.5 | 2.73 | HRCU-A-CB (Split System: Heat Pump with Remote Outdoor Unit-Air-Source) | No
210470954 | Central Heat Pump | HEIL | HVH837GKA2* |  |  | EN(A,D,W)4X60L24**+WALLCON | *97CMN1002122A* | 32800 |  |  | 18 | 8.1 | 32200 |  |  | 24600 | 76% | 1.98 | Both | 682.5 | 2.73 | HRCU-A-CB (Split System: Heat Pump with Remote Outdoor Unit-Air-Source) | No
210470888 | Central Heat Pump | HEIL | HVH837GKA2* |  |  | EN(A,D,W)4X60L24**+WALLCON | *95CSU1002122A* | 32800 |  |  | 18 | 8.1 | 32200 |  |  | 24600 | 76% | 1.98 | Both | 682.5 | 2.73 | HRCU-A-CB (Split System: Heat Pump with Remote Outdoor Unit-Air-Source) | No
210470932 | Central Heat Pump | HEIL | HVH837GKA2* |  |  | EN(A,D,W)4X60L24**+WALLCON | *96CTN1202422A* | 32800 |  |  | 18 | 8.1 | 32200 |  |  | 24600 | 76% | 1.98 | Both | 682.5 | 2.73 | HRCU-A-CB (Split System: Heat Pump with Remote Outdoor Unit-Air-Source) | No
210470883 | Central Heat Pump | KEEPRITE | CVH837GKA2* |  |  | EN(A,D,W)4X60L24**+WALLCON | *95CSU0802120A* | 32800 |  |  | 18 | 8.1 | 32200 |  |  | 24600 | 76% | 1.98 | Both | 682.5 | 2.73 | HRCU-A-CB (Split System: Heat Pump with Remote Outdoor Unit-Air-Source) | No
210470894 | Central Heat Pump | KEEPRITE | CVH837GKA2* |  |  | EN(A,D,W)4X60L24**+WALLCON | *95CSU1002122A* | 32800 |  |  | 18 | 8.1 | 32200 |  |  | 24600 | 76% | 1.98 | Both | 682.5 | 2.73 | HRCU-A-CB (Split System: Heat Pump with Remote Outdoor Unit-Air-Source) | No
210470993 | Central Heat Pump | KEEPRITE | CVH837GKA2* |  |  | EN(A,D,W)4X60L24**+WALLCON | *96CTN1002122A* | 32800 |  |  | 18 | 8.1 | 32200 |  |  | 24600 | 76% | 1.98 | Both | 682.5 | 2.73 | HRCU-A-CB (Split System: Heat Pump with Remote Outdoor Unit-Air-Source) | No
210470938 | Central Heat Pump | KEEPRITE | CVH837GKA2* |  |  | EN(A,D,W)4X60L24**+WALLCON | *96CTN1202422A* | 32800 |  |  | 18 | 8.1 | 32200 |  |  | 24600 | 76% | 1.98 | Both | 682.5 | 2.73 | HRCU-A-CB (Split System: Heat Pump with Remote Outdoor Unit-Air-Source) | No
210470916 | Central Heat Pump | KEEPRITE | CVH837GKA2* |  |  | EN(A,D,W)4X60L24**+WALLCON | *80CTL0902120A* | 32800 |  |  | 18 | 8.1 | 32200 |  |  | 24800 | 77% | 1.98 | Both | 682.5 | 2.73 | HRCU-A-CB (Split System: Heat Pump with Remote Outdoor Unit-Air-Source) | No
210470960 | Central Heat Pump | KEEPRITE | CVH837GKA2* |  |  | EN(A,D,W)4X60L24**+WALLCON | *97CMN1002122A* | 32800 |  |  | 18 | 8.1 | 32200 |  |  | 24600 | 76% | 1.98 | Both | 682.5 | 2.73 | HRCU-A-CB (Split System: Heat Pump with Remote Outdoor Unit-Air-Source) | No
210470884 | Central Heat Pump | KENMORE | (C,H,T)VH837GKA2* |  |  | EN(A,D,W)4X60L24**+WALLCON | *95CSU0802120A* | 32800 |  |  | 18 | 8.1 | 32200 |  |  | 24600 | 76% | 1.98 | Both | 682.5 | 2.73 | HRCU-A-CB (Split System: Heat Pump with Remote Outdoor Unit-Air-Source) | No
210470939 | Central Heat Pump | KENMORE | (C,H,T)VH837GKA2* |  |  | EN(A,D,W)4X60L24**+WALLCON | *96CTN1202422A* | 32800 |  |  | 18 | 8.1 | 32200 |  |  | 24600 | 76% | 1.98 | Both | 682.5 | 2.73 | HRCU-A-CB (Split System: Heat Pump with Remote Outdoor Unit-Air-Source) | No
210470917 | Central Heat Pump | KENMORE | (C,H,T)VH837GKA2* |  |  | EN(A,D,W)4X60L24**+WALLCON | *80CTL0902120A* | 32800 |  |  | 18 | 8.1 | 32200 |  |  | 24800 | 77% | 1.98 | Both | 682.5 | 2.73 | HRCU-A-CB (Split System: Heat Pump with Remote Outdoor Unit-Air-Source) | No
210470994 | Central Heat Pump | KENMORE | (C,H,T)VH837GKA2* |  |  | EN(A,D,W)4X60L24**+WALLCON | *96CTN1002122A* | 32800 |  |  | 18 | 8.1 | 32200 |  |  | 24600 | 76% | 1.98 | Both | 682.5 | 2.73 | HRCU-A-CB (Split System: Heat Pump with Remote Outdoor Unit-Air-Source) | No
210470896 | Central Heat Pump | TEMPSTAR | TVH837GKA2* |  |  | EN(A,D,W)4X60L24**+WALLCON | *95CSU1002122A* | 32800 |  |  | 18 | 8.1 | 32200 |  |  | 24600 | 76% | 1.98 | Both | 682.5 | 2.73 | HRCU-A-CB (Split System: Heat Pump with Remote Outdoor Unit-Air-Source) | No
210470929 | Central Heat Pump | TEMPSTAR | TVH837GKA2* |  |  | EN(A,D,W)4X60L24**+WALLCON | *80CTL1352422A* | 32800 |  |  | 18 | 8.1 | 32200 |  |  | 24600 | 76% | 1.98 | Both | 682.5 | 2.73 | HRCU-A-CB (Split System: Heat Pump with Remote Outdoor Unit-Air-Source) | No
210470995 | Central Heat Pump | TEMPSTAR | TVH837GKA2* |  |  | EN(A,D,W)4X60L24**+WALLCON | *96CTN1002122A* | 32800 |  |  | 18 | 8.1 | 32200 |  |  | 24600 | 76% | 1.98 | Both | 682.5 | 2.73 | HRCU-A-CB (Split System: Heat Pump with Remote Outdoor Unit-Air-Source) | No
210470962 | Central Heat Pump | TEMPSTAR | TVH837GKA2* |  |  | EN(A,D,W)4X60L24**+WALLCON | *97CMN1002122A* | 32800 |  |  | 18 | 8.1 | 32200 |  |  | 24600 | 76% | 1.98 | Both | 682.5 | 2.73 | HRCU-A-CB (Split System: Heat Pump with Remote Outdoor Unit-Air-Source) | No
210470940 | Central Heat Pump | TEMPSTAR | TVH837GKA2* |  |  | EN(A,D,W)4X60L24**+WALLCON | *96CTN1202422A* | 32800 |  |  | 18 | 8.1 | 32200 |  |  | 24600 | 76% | 1.98 | Both | 682.5 | 2.73 | HRCU-A-CB (Split System: Heat Pump with Remote Outdoor Unit-Air-Source) | No
210470323 | Central Heat Pump | AIRQUEST | HVH837GKA2* |  |  | EA*4X60L24A*+WALLCON | *97CMN1202422A* | 32800 |  |  | 17.5 | 8.5 | 32000 |  |  | 24800 | 78% | 1.98 | Both | 682.5 | 2.73 | HRCU-A-CB (Split System: Heat Pump with Remote Outdoor Unit-Air-Source) | No
210470653 | Central Heat Pump | AIRQUEST | HVH837GKA2* |  |  | EA*4X61L24A*+WALLCON | *97CMN0602120A* | 33000 |  |  | 17.5 | 8.5 | 32400 |  |  | 25200 | 78% | 1.98 | Both | 687.5 | 2.75 | HRCU-A-CB (Split System: Heat Pump with Remote Outdoor Unit-Air-Source) | No
210470433 | Central Heat Pump | AIRQUEST | HVH837GKA2* |  |  | EA*4X61L21A*+WALLCON | *80CTL0701716A* | 33200 |  |  | 17.5 | 8.5 | 32200 |  |  | 25000 | 78% | 1.98 | Both | 692.5 | 2.77 | HRCU-A-CB (Split System: Heat Pump with Remote Outdoor Unit-Air-Source) | No
210470312 | Central Heat Pump | AIRQUEST | HVH837GKA2* |  |  | EA*4X60L24A*+WALLCON | *97CMN1002122A* | 32800 |  |  | 17.5 | 8.5 | 31800 |  |  | 24800 | 78% | 2 | Both | 682.5 | 2.73 | HRCU-A-CB (Split System: Heat Pump with Remote Outdoor Unit-Air-Source) | No
210470345 | Central Heat Pump | AIRQUEST | HVH837GKA2* |  |  | EA*4X60L24A*+WALLCON | *96CTN1002122A* | 32800 |  |  | 17.5 | 8.5 | 31800 |  |  | 24800 | 78% | 2 | Both | 682.5 | 2.73 | HRCU-A-CB (Split System: Heat Pump with Remote Outdoor Unit-Air-Source) | No
210470609 | Central Heat Pump | AIRQUEST | HVH837GKA2* |  |  | EA*4X61L24A*+WALLCON | *97CMN1202422A* | 33200 |  |  | 17.5 | 8.5 | 32000 |  |  | 25000 | 78% | 2 | Both | 692.5 | 2.77 | HRCU-A-CB (Split System: Heat Pump with Remote Outdoor Unit-Air-Source) | No
210470324 | Central Heat Pump | ARCOAIRE | HVH837GKA2* |  |  | EA*4X60L24A*+WALLCON | *97CMN1202422A* | 32800 |  |  | 17.5 | 8.5 | 32000 |  |  | 24800 | 78% | 1.98 | Both | 682.5 | 2.73 | HRCU-A-CB (Split System: Heat Pump with Remote Outdoor Unit-Air-Source) | No
210470269 | Central Heat Pump | ARCOAIRE | HVH837GKA2* |  |  | EA*4X60L24A*+WALLCON | *80CTL0902120A* | 32800 |  |  | 17.5 | 8.5 | 31800 |  |  | 24800 | 78% | 1.98 | Both | 682.5 | 2.73 | HRCU-A-CB (Split System: Heat Pump with Remote Outdoor Unit-Air-Source) | No
210470654 | Central Heat Pump | ARCOAIRE | HVH837GKA2* |  |  | EA*4X61L24A*+WALLCON | *97CMN0602120A* | 33000 |  |  | 17.5 | 8.5 | 32400 |  |  | 25200 | 78% | 1.98 | Both | 687.5 | 2.75 | HRCU-A-CB (Split System: Heat Pump with Remote Outdoor Unit-Air-Source) | No
210470434 | Central Heat Pump | ARCOAIRE | HVH837GKA2* |  |  | EA*4X61L21A*+WALLCON | *80CTL0701716A* | 33200 |  |  | 17.5 | 8.5 | 32200 |  |  | 25000 | 78% | 1.98 | Both | 692.5 | 2.77 | HRCU-A-CB (Split System: Heat Pump with Remote Outdoor Unit-Air-Source) | No
210470313 | Central Heat Pump | ARCOAIRE | HVH837GKA2* |  |  | EA*4X60L24A*+WALLCON | *97CMN1002122A* | 32800 |  |  | 17.5 | 8.5 | 31800 |  |  | 24800 | 78% | 2 | Both | 682.5 | 2.73 | HRCU-A-CB (Split System: Heat Pump with Remote Outdoor Unit-Air-Source) | No
210470610 | Central Heat Pump | ARCOAIRE | HVH837GKA2* |  |  | EA*4X61L24A*+WALLCON | *97CMN1202422A* | 33200 |  |  | 17.5 | 8.5 | 32000 |  |  | 25000 | 78% | 2 | Both | 692.5 | 2.77 | HRCU-A-CB (Split System: Heat Pump with Remote Outdoor Unit-Air-Source) | No
210473242 | Central Heat Pump | ARCOAIRE | HVH825GKA3* |  |  | EA*4X43L21A*+WALLCON | *80CTL0901716A* | 24600 |  |  | 17.5 | 8.5 | 21000 |  |  | 16500 | 79% | 2.04 | Both | 512.5 | 2.05 | HRCU-A-CB (Split System: Heat Pump with Remote Outdoor Unit-Air-Source) | No
210470265 | Central Heat Pump | BRYANT HEATING AND COOLING SYSTEMS | 288BNV037*0**B* |  |  | CAP**6024AL*+UI | 88*TA60090C21*** | 32800 |  |  | 17.5 | 8.5 | 31800 |  |  | 24800 | 78% | 1.98 | Both | 682.5 | 2.73 | HRCU-A-CB (Split System: Heat Pump with Remote Outdoor Unit-Air-Source) | No
210470430 | Central Heat Pump | BRYANT HEATING AND COOLING SYSTEMS | 288BNV037*0**B* |  |  | CAP**6121AL*+UI | 88*TA48070C17*** | 33200 |  |  | 17.5 | 8.5 | 32200 |  |  | 25000 | 78% | 1.98 | Both | 692.5 | 2.77 | HRCU-A-CB (Split System: Heat Pump with Remote Outdoor Unit-Air-Source) | No
210470309 | Central Heat Pump | BRYANT HEATING AND COOLING SYSTEMS | 288BNV037*0**B* |  |  | CAP**6024AL*+UI | 987MB66100C21*** | 32800 |  |  | 17.5 | 8.5 | 31800 |  |  | 24800 | 78% | 2 | Both | 682.5 | 2.73 | HRCU-A-CB (Split System: Heat Pump with Remote Outdoor Unit-Air-Source) | No
210470342 | Central Heat Pump | BRYANT HEATING AND COOLING SYSTEMS | 288BNV037*0**B* |  |  | CAP**6024AL*+UI | 986TC66100C21*** | 32800 |  |  | 17.5 | 8.5 | 31800 |  |  | 24800 | 78% | 2 | Both | 682.5 | 2.73 | HRCU-A-CB (Split System: Heat Pump with Remote Outdoor Unit-Air-Source) | No
210473238 | Central Heat Pump | BRYANT HEATING AND COOLING SYSTEMS | 288BNV025*0**C* |  |  | CAP**4321AL*+UI | 88*TA48090C17*** | 24600 |  |  | 17.5 | 8.5 | 21000 |  |  | 16500 | 79% | 2.04 | Both | 512.5 | 2.05 | HRCU-A-CB (Split System: Heat Pump with Remote Outdoor Unit-Air-Source) | No
210470429 | Central Heat Pump | CARRIER | 25VNA837A*031* |  |  | CAP**6121AL*+UI | 58TN*A070C17**16 | 33200 |  |  | 17.5 | 8.5 | 32200 |  |  | 25000 | 78% | 1.98 | Both | 692.5 | 2.77 | HRCU-A-CB (Split System: Heat Pump with Remote Outdoor Unit-Air-Source) | No
210470341 | Central Heat Pump | CARRIER | 25VNA837A*031* |  |  | CAP**6024AL*+UI | 59TN6B100C21**22 | 32800 |  |  | 17.5 | 8.5 | 31800 |  |  | 24800 | 78% | 2 | Both | 682.5 | 2.73 | HRCU-A-CB (Split System: Heat Pump with Remote Outdoor Unit-Air-Source) | No
210470308 | Central Heat Pump | CARRIER | 25VNA837A*031* |  |  | CAP**6024AL*+UI | 59MN7B100C21**22 | 32800 |  |  | 17.5 | 8.5 | 31800 |  |  | 24800 | 78% | 2 | Both | 682.5 | 2.73 | HRCU-A-CB (Split System: Heat Pump with Remote Outdoor Unit-Air-Source) | No
210470605 | Central Heat Pump | CARRIER | 25VNA837A*031* |  |  | CAP**6124AL*+UI | 59MN7B120C24**22 | 33200 |  |  | 17.5 | 8.5 | 32000 |  |  | 25000 | 78% | 2 | Both | 692.5 | 2.77 | HRCU-A-CB (Split System: Heat Pump with Remote Outdoor Unit-Air-Source) | No
210470325 | Central Heat Pump | COMFORTMAKER | CVH837GKA2* |  |  | EA*4X60L24A*+WALLCON | *97CMN1202422A* | 32800 |  |  | 17.5 | 8.5 | 32000 |  |  | 24800 | 78% | 1.98 | Both | 682.5 | 2.73 | HRCU-A-CB (Split System: Heat Pump with Remote Outdoor Unit-Air-Source) | No
210470270 | Central Heat Pump | COMFORTMAKER | CVH837GKA2* |  |  | EA*4X60L24A*+WALLCON | *80CTL0902120A* | 32800 |  |  | 17.5 | 8.5 | 31800 |  |  | 24800 | 78% | 1.98 | Both | 682.5 | 2.73 | HRCU-A-CB (Split System: Heat Pump with Remote Outdoor Unit-Air-Source) | No
210470435 | Central Heat Pump | COMFORTMAKER | CVH837GKA2* |  |  | EA*4X61L21A*+WALLCON | *80CTL0701716A* | 33200 |  |  | 17.5 | 8.5 | 32200 |  |  | 25000 | 78% | 1.98 | Both | 692.5 | 2.77 | HRCU-A-CB (Split System: Heat Pump with Remote Outdoor Unit-Air-Source) | No
210470347 | Central Heat Pump | COMFORTMAKER | CVH837GKA2* |  |  | EA*4X60L24A*+WALLCON | *96CTN1002122A* | 32800 |  |  | 17.5 | 8.5 | 31800 |  |  | 24800 | 78% | 2 | Both | 682.5 | 2.73 | HRCU-A-CB (Split System: Heat Pump with Remote Outdoor Unit-Air-Source) | No
210470611 | Central Heat Pump | COMFORTMAKER | CVH837GKA2* |  |  | EA*4X61L24A*+WALLCON | *97CMN1202422A* | 33200 |  |  | 17.5 | 8.5 | 32000 |  |  | 25000 | 78% | 2 | Both | 692.5 | 2.77 | HRCU-A-CB (Split System: Heat Pump with Remote Outdoor Unit-Air-Source) | No
210473243 | Central Heat Pump | COMFORTMAKER | CVH825GKA3* |  |  | EA*4X43L21A*+WALLCON | *80CTL0901716A* | 24600 |  |  | 17.5 | 8.5 | 21000 |  |  | 16500 | 79% | 2.04 | Both | 512.5 | 2.05 | HRCU-A-CB (Split System: Heat Pump with Remote Outdoor Unit-Air-Source) | No
210470326 | Central Heat Pump | DAY & NIGHT | CVH837GKA2* |  |  | EA*4X60L24A*+WALLCON | *97CMN1202422A* | 32800 |  |  | 17.5 | 8.5 | 32000 |  |  | 24800 | 78% | 1.98 | Both | 682.5 | 2.73 | HRCU-A-CB (Split System: Heat Pump with Remote Outdoor Unit-Air-Source) | No
210470271 | Central Heat Pump | DAY & NIGHT | CVH837GKA2* |  |  | EA*4X60L24A*+WALLCON | *80CTL0902120A* | 32800 |  |  | 17.5 | 8.5 | 31800 |  |  | 24800 | 78% | 1.98 | Both | 682.5 | 2.73 | HRCU-A-CB (Split System: Heat Pump with Remote Outdoor Unit-Air-Source) | No
210470436 | Central Heat Pump | DAY & NIGHT | CVH837GKA2* |  |  | EA*4X61L21A*+WALLCON | *80CTL0701716A* | 33200 |  |  | 17.5 | 8.5 | 32200 |  |  | 25000 | 78% | 1.98 | Both | 692.5 | 2.77 | HRCU-A-CB (Split System: Heat Pump with Remote Outdoor Unit-Air-Source) | No
210470348 | Central Heat Pump | DAY & NIGHT | CVH837GKA2* |  |  | EA*4X60L24A*+WALLCON | *96CTN1002122A* | 32800 |  |  | 17.5 | 8.5 | 31800 |  |  | 24800 | 78% | 2 | Both | 682.5 | 2.73 | HRCU-A-CB (Split System: Heat Pump with Remote Outdoor Unit-Air-Source) | No
210473244 | Central Heat Pump | DAY & NIGHT | CVH825GKA3* |  |  | EA*4X43L21A*+WALLCON | *80CTL0901716A* | 24600 |  |  | 17.5 | 8.5 | 21000 |  |  | 16500 | 79% | 2.04 | Both | 512.5 | 2.05 | HRCU-A-CB (Split System: Heat Pump with Remote Outdoor Unit-Air-Source) | No
210470266 | Central Heat Pump | HEIL | HVH837GKA2* |  |  | EA*4X60L24A*+WALLCON | *80CTL0902120A* | 32800 |  |  | 17.5 | 8.5 | 31800 |  |  | 24800 | 78% | 1.98 | Both | 682.5 | 2.73 | HRCU-A-CB (Split System: Heat Pump with Remote Outdoor Unit-Air-Source) | No
210470321 | Central Heat Pump | HEIL | HVH837GKA2* |  |  | EA*4X60L24A*+WALLCON | *97CMN1202422A* | 32800 |  |  | 17.5 | 8.5 | 32000 |  |  | 24800 | 78% | 1.98 | Both | 682.5 | 2.73 | HRCU-A-CB (Split System: Heat Pump with Remote Outdoor Unit-Air-Source) | No
210470651 | Central Heat Pump | HEIL | HVH837GKA2* |  |  | EA*4X61L24A*+WALLCON | *97CMN0602120A* | 33000 |  |  | 17.5 | 8.5 | 32400 |  |  | 25200 | 78% | 1.98 | Both | 687.5 | 2.75 | HRCU-A-CB (Split System: Heat Pump with Remote Outdoor Unit-Air-Source) | No
210470431 | Central Heat Pump | HEIL | HVH837GKA2* |  |  | EA*4X61L21A*+WALLCON | *80CTL0701716A* | 33200 |  |  | 17.5 | 8.5 | 32200 |  |  | 25000 | 78% | 1.98 | Both | 692.5 | 2.77 | HRCU-A-CB (Split System: Heat Pump with Remote Outdoor Unit-Air-Source) | No
210470343 | Central Heat Pump | HEIL | HVH837GKA2* |  |  | EA*4X60L24A*+WALLCON | *96CTN1002122A* | 32800 |  |  | 17.5 | 8.5 | 31800 |  |  | 24800 | 78% | 2 | Both | 682.5 | 2.73 | HRCU-A-CB (Split System: Heat Pump with Remote Outdoor Unit-Air-Source) | No
210470310 | Central Heat Pump | HEIL | HVH837GKA2* |  |  | EA*4X60L24A*+WALLCON | *97CMN1002122A* | 32800 |  |  | 17.5 | 8.5 | 31800 |  |  | 24800 | 78% | 2 | Both | 682.5 | 2.73 | HRCU-A-CB (Split System: Heat Pump with Remote Outdoor Unit-Air-Source) | No
210470607 | Central Heat Pump | HEIL | HVH837GKA2* |  |  | EA*4X61L24A*+WALLCON | *97CMN1202422A* | 33200 |  |  | 17.5 | 8.5 | 32000 |  |  | 25000 | 78% | 2 | Both | 692.5 | 2.77 | HRCU-A-CB (Split System: Heat Pump with Remote Outdoor Unit-Air-Source) | No
210473239 | Central Heat Pump | HEIL | HVH825GKA3* |  |  | EA*4X43L21A*+WALLCON | *80CTL0901716A* | 24600 |  |  | 17.5 | 8.5 | 21000 |  |  | 16500 | 79% | 2.04 | Both | 512.5 | 2.05 | HRCU-A-CB (Split System: Heat Pump with Remote Outdoor Unit-Air-Source) | No
210470272 | Central Heat Pump | KEEPRITE | CVH837GKA2* |  |  | EA*4X60L24A*+WALLCON | *80CTL0902120A* | 32800 |  |  | 17.5 | 8.5 | 31800 |  |  | 24800 | 78% | 1.98 | Both | 682.5 | 2.73 | HRCU-A-CB (Split System: Heat Pump with Remote Outdoor Unit-Air-Source) | No
210470437 | Central Heat Pump | KEEPRITE | CVH837GKA2* |  |  | EA*4X61L21A*+WALLCON | *80CTL0701716A* | 33200 |  |  | 17.5 | 8.5 | 32200 |  |  | 25000 | 78% | 1.98 | Both | 692.5 | 2.77 | HRCU-A-CB (Split System: Heat Pump with Remote Outdoor Unit-Air-Source) | No
210470316 | Central Heat Pump | KEEPRITE | CVH837GKA2* |  |  | EA*4X60L24A*+WALLCON | *97CMN1002122A* | 32800 |  |  | 17.5 | 8.5 | 31800 |  |  | 24800 | 78% | 2 | Both | 682.5 | 2.73 | HRCU-A-CB (Split System: Heat Pump with Remote Outdoor Unit-Air-Source) | No
210470349 | Central Heat Pump | KEEPRITE | CVH837GKA2* |  |  | EA*4X60L24A*+WALLCON | *96CTN1002122A* | 32800 |  |  | 17.5 | 8.5 | 31800 |  |  | 24800 | 78% | 2 | Both | 682.5 | 2.73 | HRCU-A-CB (Split System: Heat Pump with Remote Outdoor Unit-Air-Source) | No
210470613 | Central Heat Pump | KEEPRITE | CVH837GKA2* |  |  | EA*4X61L24A*+WALLCON | *97CMN1202422A* | 33200 |  |  | 17.5 | 8.5 | 32000 |  |  | 25000 | 78% | 2 | Both | 692.5 | 2.77 | HRCU-A-CB (Split System: Heat Pump with Remote Outdoor Unit-Air-Source) | No
210473245 | Central Heat Pump | KEEPRITE | CVH825GKA3* |  |  | EA*4X43L21A*+WALLCON | *80CTL0901716A* | 24600 |  |  | 17.5 | 8.5 | 21000 |  |  | 16500 | 79% | 2.04 | Both | 512.5 | 2.05 | HRCU-A-CB (Split System: Heat Pump with Remote Outdoor Unit-Air-Source) | No
210470273 | Central Heat Pump | KENMORE | (C,H,T)VH837GKA2* |  |  | EA*4X60L24A*+WALLCON | *80CTL0902120A* | 32800 |  |  | 17.5 | 8.5 | 31800 |  |  | 24800 | 78% | 1.98 | Both | 682.5 | 2.73 | HRCU-A-CB (Split System: Heat Pump with Remote Outdoor Unit-Air-Source) | No
210470328 | Central Heat Pump | KENMORE | (C,H,T)VH837GKA2* |  |  | EA*4X60L24A*+WALLCON | *97CMN1202422A* | 32800 |  |  | 17.5 | 8.5 | 32000 |  |  | 24800 | 78% | 1.98 | Both | 682.5 | 2.73 | HRCU-A-CB (Split System: Heat Pump with Remote Outdoor Unit-Air-Source) | No
210470350 | Central Heat Pump | KENMORE | (C,H,T)VH837GKA2* |  |  | EA*4X60L24A*+WALLCON | *96CTN1002122A* | 32800 |  |  | 17.5 | 8.5 | 31800 |  |  | 24800 | 78% | 2 | Both | 682.5 | 2.73 | HRCU-A-CB (Split System: Heat Pump with Remote Outdoor Unit-Air-Source) | No
210470614 | Central Heat Pump | KENMORE | (C,H,T)VH837GKA2* |  |  | EA*4X61L24A*+WALLCON | *97CMN1202422A* | 33200 |  |  | 17.5 | 8.5 | 32000 |  |  | 25000 | 78% | 2 | Both | 692.5 | 2.77 | HRCU-A-CB (Split System: Heat Pump with Remote Outdoor Unit-Air-Source) | No
210473246 | Central Heat Pump | KENMORE | (C,H,T)VH825GKA3* |  |  | EA*4X43L21A*+WALLCON | *80CTL0901716A* | 24600 |  |  | 17.5 | 8.5 | 21000 |  |  | 16500 | 79% | 2.04 | Both | 512.5 | 2.05 | HRCU-A-CB (Split System: Heat Pump with Remote Outdoor Unit-Air-Source) | No
210470659 | Central Heat Pump | TEMPSTAR | TVH837GKA2* |  |  | EA*4X61L24A*+WALLCON | *97CMN0602120A* | 33000 |  |  | 17.5 | 8.5 | 32400 |  |  | 25200 | 78% | 1.98 | Both | 687.5 | 2.75 | HRCU-A-CB (Split System: Heat Pump with Remote Outdoor Unit-Air-Source) | No
210470439 | Central Heat Pump | TEMPSTAR | TVH837GKA2* |  |  | EA*4X61L21A*+WALLCON | *80CTL0701716A* | 33200 |  |  | 17.5 | 8.5 | 32200 |  |  | 25000 | 78% | 1.98 | Both | 692.5 | 2.77 | HRCU-A-CB (Split System: Heat Pump with Remote Outdoor Unit-Air-Source) | No
210470318 | Central Heat Pump | TEMPSTAR | TVH837GKA2* |  |  | EA*4X60L24A*+WALLCON | *97CMN1002122A* | 32800 |  |  | 17.5 | 8.5 | 31800 |  |  | 24800 | 78% | 2 | Both | 682.5 | 2.73 | HRCU-A-CB (Split System: Heat Pump with Remote Outdoor Unit-Air-Source) | No
210470351 | Central Heat Pump | TEMPSTAR | TVH837GKA2* |  |  | EA*4X60L24A*+WALLCON | *96CTN1002122A* | 32800 |  |  | 17.5 | 8.5 | 31800 |  |  | 24800 | 78% | 2 | Both | 682.5 | 2.73 | HRCU-A-CB (Split System: Heat Pump with Remote Outdoor Unit-Air-Source) | No
210470615 | Central Heat Pump | TEMPSTAR | TVH837GKA2* |  |  | EA*4X61L24A*+WALLCON | *97CMN1202422A* | 33200 |  |  | 17.5 | 8.5 | 32000 |  |  | 25000 | 78% | 2 | Both | 692.5 | 2.77 | HRCU-A-CB (Split System: Heat Pump with Remote Outdoor Unit-Air-Source) | No
210473247 | Central Heat Pump | TEMPSTAR | TVH825GKA3* |  |  | EA*4X43L21A*+WALLCON | *80CTL0901716A* | 24600 |  |  | 17.5 | 8.5 | 21000 |  |  | 16500 | 79% | 2.04 | Both | 512.5 | 2.05 | HRCU-A-CB (Split System: Heat Pump with Remote Outdoor Unit-Air-Source) | No
210470466 | Central Heat Pump | AIRQUEST | HVH837GKA2* |  |  | EA*4X61L21A*+WALLCON | *97CMN1002122A* | 33200 |  |  | 17.5 | 8.5 | 32000 |  |  | 24800 | 78% | 2 | Both | 692.5 | 2.77 | HRCU-A-CB (Split System: Heat Pump with Remote Outdoor Unit-Air-Source) | No
210470488 | Central Heat Pump | AIRQUEST | HVH837GKA2* |  |  | EA*4X61L21A*+WALLCON | *96CTN1002122A* | 33200 |  |  | 17.5 | 8.5 | 32000 |  |  | 24800 | 78% | 2 | Both | 692.5 | 2.77 | HRCU-A-CB (Split System: Heat Pump with Remote Outdoor Unit-Air-Source) | No
210470463 | Central Heat Pump | BRYANT HEATING AND COOLING SYSTEMS | 288BNV037*0**B* |  |  | CAP**6121AL*+UI | 987MB66100C21*** | 33200 |  |  | 17.5 | 8.5 | 32000 |  |  | 24800 | 78% | 2 | Both | 692.5 | 2.77 | HRCU-A-CB (Split System: Heat Pump with Remote Outdoor Unit-Air-Source) | No
210470485 | Central Heat Pump | BRYANT HEATING AND COOLING SYSTEMS | 288BNV037*0**B* |  |  | CAP**6121AL*+UI | 986TC66100C21*** | 33200 |  |  | 17.5 | 8.5 | 32000 |  |  | 24800 | 78% | 2 | Both | 692.5 | 2.77 | HRCU-A-CB (Split System: Heat Pump with Remote Outdoor Unit-Air-Source) | No
210470491 | Central Heat Pump | DAY & NIGHT | CVH837GKA2* |  |  | EA*4X61L21A*+WALLCON | *96CTN1002122A* | 33200 |  |  | 17.5 | 8.5 | 32000 |  |  | 24800 | 78% | 2 | Both | 692.5 | 2.77 | HRCU-A-CB (Split System: Heat Pump with Remote Outdoor Unit-Air-Source) | No
210470464 | Central Heat Pump | HEIL | HVH837GKA2* |  |  | EA*4X61L21A*+WALLCON | *97CMN1002122A* | 33200 |  |  | 17.5 | 8.5 | 32000 |  |  | 24800 | 78% | 2 | Both | 692.5 | 2.77 | HRCU-A-CB (Split System: Heat Pump with Remote Outdoor Unit-Air-Source) | No
210470486 | Central Heat Pump | HEIL | HVH837GKA2* |  |  | EA*4X61L21A*+WALLCON | *96CTN1002122A* | 33200 |  |  | 17.5 | 8.5 | 32000 |  |  | 24800 | 78% | 2 | Both | 692.5 | 2.77 | HRCU-A-CB (Split System: Heat Pump with Remote Outdoor Unit-Air-Source) | No
210470470 | Central Heat Pump | KEEPRITE | CVH837GKA2* |  |  | EA*4X61L21A*+WALLCON | *97CMN1002122A* | 33200 |  |  | 17.5 | 8.5 | 32000 |  |  | 24800 | 78% | 2 | Both | 692.5 | 2.77 | HRCU-A-CB (Split System: Heat Pump with Remote Outdoor Unit-Air-Source) | No
210470471 | Central Heat Pump | KENMORE | (C,H,T)VH837GKA2* |  |  | EA*4X61L21A*+WALLCON | *97CMN1002122A* | 33200 |  |  | 17.5 | 8.5 | 32000 |  |  | 24800 | 78% | 2 | Both | 692.5 | 2.77 | HRCU-A-CB (Split System: Heat Pump with Remote Outdoor Unit-Air-Source) | No
210470494 | Central Heat Pump | TEMPSTAR | TVH837GKA2* |  |  | EA*4X61L21A*+WALLCON | *96CTN1002122A* | 33200 |  |  | 17.5 | 8.5 | 32000 |  |  | 24800 | 78% | 2 | Both | 692.5 | 2.77 | HRCU-A-CB (Split System: Heat Pump with Remote Outdoor Unit-Air-Source) | No
210470472 | Central Heat Pump | TEMPSTAR | TVH837GKA2* |  |  | EA*4X61L21A*+WALLCON | *97CMN1002122A* | 33200 |  |  | 17.5 | 8.5 | 32000 |  |  | 24800 | 78% | 2 | Both | 692.5 | 2.77 | HRCU-A-CB (Split System: Heat Pump with Remote Outdoor Unit-Air-Source) | No
210470290 | Central Heat Pump | AIRQUEST | HVH837GKA2* |  |  | EA*4X60L24A*+WALLCON | *96CTN1202422A* | 32800 |  |  | 18 | 8.5 | 31800 |  |  | 24800 | 78% | 2 | Both | 682.5 | 2.73 | HRCU-A-CB (Split System: Heat Pump with Remote Outdoor Unit-Air-Source) | No
210470444 | Central Heat Pump | AIRQUEST | HVH837GKA2* |  |  | EA*4X61L21A*+WALLCON | *80CTL0902120A* | 33200 |  |  | 18 | 8.5 | 32000 |  |  | 25000 | 78% | 2 | Both | 692.5 | 2.77 | HRCU-A-CB (Split System: Heat Pump with Remote Outdoor Unit-Air-Source) | No
210470291 | Central Heat Pump | ARCOAIRE | HVH837GKA2* |  |  | EA*4X60L24A*+WALLCON | *96CTN1202422A* | 32800 |  |  | 18 | 8.5 | 31800 |  |  | 24800 | 78% | 2 | Both | 682.5 | 2.73 | HRCU-A-CB (Split System: Heat Pump with Remote Outdoor Unit-Air-Source) | No
210470445 | Central Heat Pump | ARCOAIRE | HVH837GKA2* |  |  | EA*4X61L21A*+WALLCON | *80CTL0902120A* | 33200 |  |  | 18 | 8.5 | 32000 |  |  | 25000 | 78% | 2 | Both | 692.5 | 2.77 | HRCU-A-CB (Split System: Heat Pump with Remote Outdoor Unit-Air-Source) | No
210470287 | Central Heat Pump | BRYANT HEATING AND COOLING SYSTEMS | 288BNV037*0**B* |  |  | CAP**6024AL*+UI | 986TC66120C24*** | 32800 |  |  | 18 | 8.5 | 31800 |  |  | 24800 | 78% | 2 | Both | 682.5 | 2.73 | HRCU-A-CB (Split System: Heat Pump with Remote Outdoor Unit-Air-Source) | No
210470286 | Central Heat Pump | CARRIER | 25VNA837A*031* |  |  | CAP**6024AL*+UI | 59TN6B120C24**22 | 32800 |  |  | 18 | 8.5 | 31800 |  |  | 24800 | 78% | 2 | Both | 682.5 | 2.73 | HRCU-A-CB (Split System: Heat Pump with Remote Outdoor Unit-Air-Source) | No
210470292 | Central Heat Pump | COMFORTMAKER | CVH837GKA2* |  |  | EA*4X60L24A*+WALLCON | *96CTN1202422A* | 32800 |  |  | 18 | 8.5 | 31800 |  |  | 24800 | 78% | 2 | Both | 682.5 | 2.73 | HRCU-A-CB (Split System: Heat Pump with Remote Outdoor Unit-Air-Source) | No
210470446 | Central Heat Pump | COMFORTMAKER | CVH837GKA2* |  |  | EA*4X61L21A*+WALLCON | *80CTL0902120A* | 33200 |  |  | 18 | 8.5 | 32000 |  |  | 25000 | 78% | 2 | Both | 692.5 | 2.77 | HRCU-A-CB (Split System: Heat Pump with Remote Outdoor Unit-Air-Source) | No
210470293 | Central Heat Pump | DAY & NIGHT | CVH837GKA2* |  |  | EA*4X60L24A*+WALLCON | *96CTN1202422A* | 32800 |  |  | 18 | 8.5 | 31800 |  |  | 24800 | 78% | 2 | Both | 682.5 | 2.73 | HRCU-A-CB (Split System: Heat Pump with Remote Outdoor Unit-Air-Source) | No
210470447 | Central Heat Pump | DAY & NIGHT | CVH837GKA2* |  |  | EA*4X61L21A*+WALLCON | *80CTL0902120A* | 33200 |  |  | 18 | 8.5 | 32000 |  |  | 25000 | 78% | 2 | Both | 692.5 | 2.77 | HRCU-A-CB (Split System: Heat Pump with Remote Outdoor Unit-Air-Source) | No
210470288 | Central Heat Pump | HEIL | HVH837GKA2* |  |  | EA*4X60L24A*+WALLCON | *96CTN1202422A* | 32800 |  |  | 18 | 8.5 | 31800 |  |  | 24800 | 78% | 2 | Both | 682.5 | 2.73 | HRCU-A-CB (Split System: Heat Pump with Remote Outdoor Unit-Air-Source) | No
210470442 | Central Heat Pump | HEIL | HVH837GKA2* |  |  | EA*4X61L21A*+WALLCON | *80CTL0902120A* | 33200 |  |  | 18 | 8.5 | 32000 |  |  | 25000 | 78% | 2 | Both | 692.5 | 2.77 | HRCU-A-CB (Split System: Heat Pump with Remote Outdoor Unit-Air-Source) | No
210470294 | Central Heat Pump | KEEPRITE | CVH837GKA2* |  |  | EA*4X60L24A*+WALLCON | *96CTN1202422A* | 32800 |  |  | 18 | 8.5 | 31800 |  |  | 24800 | 78% | 2 | Both | 682.5 | 2.73 | HRCU-A-CB (Split System: Heat Pump with Remote Outdoor Unit-Air-Source) | No
210470448 | Central Heat Pump | KEEPRITE | CVH837GKA2* |  |  | EA*4X61L21A*+WALLCON | *80CTL0902120A* | 33200 |  |  | 18 | 8.5 | 32000 |  |  | 25000 | 78% | 2 | Both | 692.5 | 2.77 | HRCU-A-CB (Split System: Heat Pump with Remote Outdoor Unit-Air-Source) | No
210470295 | Central Heat Pump | KENMORE | (C,H,T)VH837GKA2* |  |  | EA*4X60L24A*+WALLCON | *96CTN1202422A* | 32800 |  |  | 18 | 8.5 | 31800 |  |  | 24800 | 78% | 2 | Both | 682.5 | 2.73 | HRCU-A-CB (Split System: Heat Pump with Remote Outdoor Unit-Air-Source) | No
210470296 | Central Heat Pump | TEMPSTAR | TVH837GKA2* |  |  | EA*4X60L24A*+WALLCON | *96CTN1202422A* | 32800 |  |  | 18 | 8.5 | 31800 |  |  | 24800 | 78% | 2 | Both | 682.5 | 2.73 | HRCU-A-CB (Split System: Heat Pump with Remote Outdoor Unit-Air-Source) | No
210470450 | Central Heat Pump | TEMPSTAR | TVH837GKA2* |  |  | EA*4X61L21A*+WALLCON | *80CTL0902120A* | 33200 |  |  | 18 | 8.5 | 32000 |  |  | 25000 | 78% | 2 | Both | 692.5 | 2.77 | HRCU-A-CB (Split System: Heat Pump with Remote Outdoor Unit-Air-Source) | No
210470279 | Central Heat Pump | AIRQUEST | HVH837GKA2* |  |  | EA*4X60L24A*+WALLCON | *80CTL1352422A* | 32800 |  |  | 18 | 8.5 | 31800 |  |  | 24800 | 78% | 2 | Both | 682.5 | 2.73 | HRCU-A-CB (Split System: Heat Pump with Remote Outdoor Unit-Air-Source) | No
210470631 | Central Heat Pump | AIRQUEST | HVH837GKA2* |  |  | EA*4X61L24A*+WALLCON | *96CTN1002122A* | 33200 |  |  | 18 | 8.5 | 32000 |  |  | 24800 | 78% | 2 | Both | 692.5 | 2.77 | HRCU-A-CB (Split System: Heat Pump with Remote Outdoor Unit-Air-Source) | No
210470576 | Central Heat Pump | AIRQUEST | HVH837GKA2* |  |  | EA*4X61L24A*+WALLCON | *96CTN1202422A* | 33200 |  |  | 18 | 8.5 | 32000 |  |  | 24800 | 78% | 2 | Both | 692.5 | 2.77 | HRCU-A-CB (Split System: Heat Pump with Remote Outdoor Unit-Air-Source) | No
210470598 | Central Heat Pump | AIRQUEST | HVH837GKA2* |  |  | EA*4X61L24A*+WALLCON | *97CMN1002122A* | 33200 |  |  | 18 | 8.5 | 32000 |  |  | 24800 | 78% | 2 | Both | 692.5 | 2.77 | HRCU-A-CB (Split System: Heat Pump with Remote Outdoor Unit-Air-Source) | No
210470499 | Central Heat Pump | AIRQUEST | HVH837GKA2* |  |  | EA*4X61L21A*+WALLCON | *80CTL0901716A* | 33200 |  |  | 18 | 8.5 | 32000 |  |  | 24800 | 78% | 2 | Both | 692.5 | 2.77 | HRCU-A-CB (Split System: Heat Pump with Remote Outdoor Unit-Air-Source) | No
210470565 | Central Heat Pump | AIRQUEST | HVH837GKA2* |  |  | EA*4X61L24A*+WALLCON | *80CTL1352422A* | 33200 |  |  | 18 | 8.5 | 32000 |  |  | 24800 | 78% | 2.02 | Both | 692.5 | 2.77 | HRCU-A-CB (Split System: Heat Pump with Remote Outdoor Unit-Air-Source) | No
210636942 | Central Heat Pump | AMERICAN STANDARD | 4A6V8X60A1 |  |  | TEM8A0C48V41+TDR |  | 54000 |  |  | 18 | 8.5 | 51000 |  |  | 37000 | 73% | 1.84 | Both | 1125 | 4.5 | HRCU-A-CB (Split System: Heat Pump with Remote Outdoor Unit-Air-Source) | No
210470280 | Central Heat Pump | ARCOAIRE | HVH837GKA2* |  |  | EA*4X60L24A*+WALLCON | *80CTL1352422A* | 32800 |  |  | 18 | 8.5 | 31800 |  |  | 24800 | 78% | 2 | Both | 682.5 | 2.73 | HRCU-A-CB (Split System: Heat Pump with Remote Outdoor Unit-Air-Source) | No
210470500 | Central Heat Pump | ARCOAIRE | HVH837GKA2* |  |  | EA*4X61L21A*+WALLCON | *80CTL0901716A* | 33200 |  |  | 18 | 8.5 | 32000 |  |  | 24800 | 78% | 2 | Both | 692.5 | 2.77 | HRCU-A-CB (Split System: Heat Pump with Remote Outdoor Unit-Air-Source) | No
210470577 | Central Heat Pump | ARCOAIRE | HVH837GKA2* |  |  | EA*4X61L24A*+WALLCON | *96CTN1202422A* | 33200 |  |  | 18 | 8.5 | 32000 |  |  | 24800 | 78% | 2 | Both | 692.5 | 2.77 | HRCU-A-CB (Split System: Heat Pump with Remote Outdoor Unit-Air-Source) | No
210470599 | Central Heat Pump | ARCOAIRE | HVH837GKA2* |  |  | EA*4X61L24A*+WALLCON | *97CMN1002122A* | 33200 |  |  | 18 | 8.5 | 32000 |  |  | 24800 | 78% | 2 | Both | 692.5 | 2.77 | HRCU-A-CB (Split System: Heat Pump with Remote Outdoor Unit-Air-Source) | No
210470276 | Central Heat Pump | BRYANT HEATING AND COOLING SYSTEMS | 288BNV037*0**B* |  |  | CAP**6024AL*+UI | 88*TA66135C24*** | 32800 |  |  | 18 | 8.5 | 31800 |  |  | 24800 | 78% | 2 | Both | 682.5 | 2.73 | HRCU-A-CB (Split System: Heat Pump with Remote Outdoor Unit-Air-Source) | No
210470551 | Central Heat Pump | BRYANT HEATING AND COOLING SYSTEMS | 288BNV037*0**B* |  |  | CAP**6124AL*+UI | 88*TA60090C21*** | 33200 |  |  | 18 | 8.5 | 32000 |  |  | 24800 | 78% | 2 | Both | 692.5 | 2.77 | HRCU-A-CB (Split System: Heat Pump with Remote Outdoor Unit-Air-Source) | No
210470628 | Central Heat Pump | BRYANT HEATING AND COOLING SYSTEMS | 288BNV037*0**B* |  |  | CAP**6124AL*+UI | 986TC66100C21*** | 33200 |  |  | 18 | 8.5 | 32000 |  |  | 24800 | 78% | 2 | Both | 692.5 | 2.77 | HRCU-A-CB (Split System: Heat Pump with Remote Outdoor Unit-Air-Source) | No
210470496 | Central Heat Pump | BRYANT HEATING AND COOLING SYSTEMS | 288BNV037*0**B* |  |  | CAP**6121AL*+UI | 88*TA48090C17*** | 33200 |  |  | 18 | 8.5 | 32000 |  |  | 24800 | 78% | 2 | Both | 692.5 | 2.77 | HRCU-A-CB (Split System: Heat Pump with Remote Outdoor Unit-Air-Source) | No
210470573 | Central Heat Pump | BRYANT HEATING AND COOLING SYSTEMS | 288BNV037*0**B* |  |  | CAP**6124AL*+UI | 986TC66120C24*** | 33200 |  |  | 18 | 8.5 | 32000 |  |  | 24800 | 78% | 2 | Both | 692.5 | 2.77 | HRCU-A-CB (Split System: Heat Pump with Remote Outdoor Unit-Air-Source) | No
210470562 | Central Heat Pump | BRYANT HEATING AND COOLING SYSTEMS | 288BNV037*0**B* |  |  | CAP**6124AL*+UI | 88*TA66135C24*** | 33200 |  |  | 18 | 8.5 | 32000 |  |  | 24800 | 78% | 2.02 | Both | 692.5 | 2.77 | HRCU-A-CB (Split System: Heat Pump with Remote Outdoor Unit-Air-Source) | No
210470275 | Central Heat Pump | CARRIER | 25VNA837A*031* |  |  | CAP**6024AL*+UI | 58TN*A135C24**22 | 32800 |  |  | 18 | 8.5 | 31800 |  |  | 24800 | 78% | 2 | Both | 682.5 | 2.73 | HRCU-A-CB (Split System: Heat Pump with Remote Outdoor Unit-Air-Source) | No
210470594 | Central Heat Pump | CARRIER | 25VNA837A*031* |  |  | CAP**6124AL*+UI | 59MN7B100C21**22 | 33200 |  |  | 18 | 8.5 | 32000 |  |  | 24800 | 78% | 2 | Both | 692.5 | 2.77 | HRCU-A-CB (Split System: Heat Pump with Remote Outdoor Unit-Air-Source) | No
210470550 | Central Heat Pump | CARRIER | 25VNA837A*031* |  |  | CAP**6124AL*+UI | 58TN*A090C21**20 | 33200 |  |  | 18 | 8.5 | 32000 |  |  | 24800 | 78% | 2 | Both | 692.5 | 2.77 | HRCU-A-CB (Split System: Heat Pump with Remote Outdoor Unit-Air-Source) | No
210470627 | Central Heat Pump | CARRIER | 25VNA837A*031* |  |  | CAP**6124AL*+UI | 59TN6B100C21**22 | 33200 |  |  | 18 | 8.5 | 32000 |  |  | 24800 | 78% | 2 | Both | 692.5 | 2.77 | HRCU-A-CB (Split System: Heat Pump with Remote Outdoor Unit-Air-Source) | No
210470572 | Central Heat Pump | CARRIER | 25VNA837A*031* |  |  | CAP**6124AL*+UI | 59TN6B120C24**22 | 33200 |  |  | 18 | 8.5 | 32000 |  |  | 24800 | 78% | 2 | Both | 692.5 | 2.77 | HRCU-A-CB (Split System: Heat Pump with Remote Outdoor Unit-Air-Source) | No
210470561 | Central Heat Pump | CARRIER | 25VNA837A*031* |  |  | CAP**6124AL*+UI | 58TN*A135C24**22 | 33200 |  |  | 18 | 8.5 | 32000 |  |  | 24800 | 78% | 2.02 | Both | 692.5 | 2.77 | HRCU-A-CB (Split System: Heat Pump with Remote Outdoor Unit-Air-Source) | No
210470281 | Central Heat Pump | COMFORTMAKER | CVH837GKA2* |  |  | EA*4X60L24A*+WALLCON | *80CTL1352422A* | 32800 |  |  | 18 | 8.5 | 31800 |  |  | 24800 | 78% | 2 | Both | 682.5 | 2.73 | HRCU-A-CB (Split System: Heat Pump with Remote Outdoor Unit-Air-Source) | No
210470600 | Central Heat Pump | COMFORTMAKER | CVH837GKA2* |  |  | EA*4X61L24A*+WALLCON | *97CMN1002122A* | 33200 |  |  | 18 | 8.5 | 32000 |  |  | 24800 | 78% | 2 | Both | 692.5 | 2.77 | HRCU-A-CB (Split System: Heat Pump with Remote Outdoor Unit-Air-Source) | No
210470578 | Central Heat Pump | COMFORTMAKER | CVH837GKA2* |  |  | EA*4X61L24A*+WALLCON | *96CTN1202422A* | 33200 |  |  | 18 | 8.5 | 32000 |  |  | 24800 | 78% | 2 | Both | 692.5 | 2.77 | HRCU-A-CB (Split System: Heat Pump with Remote Outdoor Unit-Air-Source) | No
210470556 | Central Heat Pump | COMFORTMAKER | CVH837GKA2* |  |  | EA*4X61L24A*+WALLCON | *80CTL0902120A* | 33200 |  |  | 18 | 8.5 | 32000 |  |  | 24800 | 78% | 2 | Both | 692.5 | 2.77 | HRCU-A-CB (Split System: Heat Pump with Remote Outdoor Unit-Air-Source) | No
210470282 | Central Heat Pump | DAY & NIGHT | CVH837GKA2* |  |  | EA*4X60L24A*+WALLCON | *80CTL1352422A* | 32800 |  |  | 18 | 8.5 | 31800 |  |  | 24800 | 78% | 2 | Both | 682.5 | 2.73 | HRCU-A-CB (Split System: Heat Pump with Remote Outdoor Unit-Air-Source) | No
210470634 | Central Heat Pump | DAY & NIGHT | CVH837GKA2* |  |  | EA*4X61L24A*+WALLCON | *96CTN1002122A* | 33200 |  |  | 18 | 8.5 | 32000 |  |  | 24800 | 78% | 2 | Both | 692.5 | 2.77 | HRCU-A-CB (Split System: Heat Pump with Remote Outdoor Unit-Air-Source) | No
210470601 | Central Heat Pump | DAY & NIGHT | CVH837GKA2* |  |  | EA*4X61L24A*+WALLCON | *97CMN1002122A* | 33200 |  |  | 18 | 8.5 | 32000 |  |  | 24800 | 78% | 2 | Both | 692.5 | 2.77 | HRCU-A-CB (Split System: Heat Pump with Remote Outdoor Unit-Air-Source) | No
210470557 | Central Heat Pump | DAY & NIGHT | CVH837GKA2* |  |  | EA*4X61L24A*+WALLCON | *80CTL0902120A* | 33200 |  |  | 18 | 8.5 | 32000 |  |  | 24800 | 78% | 2 | Both | 692.5 | 2.77 | HRCU-A-CB (Split System: Heat Pump with Remote Outdoor Unit-Air-Source) | No
210470579 | Central Heat Pump | DAY & NIGHT | CVH837GKA2* |  |  | EA*4X61L24A*+WALLCON | *96CTN1202422A* | 33200 |  |  | 18 | 8.5 | 32000 |  |  | 24800 | 78% | 2 | Both | 692.5 | 2.77 | HRCU-A-CB (Split System: Heat Pump with Remote Outdoor Unit-Air-Source) | No
210470277 | Central Heat Pump | HEIL | HVH837GKA2* |  |  | EA*4X60L24A*+WALLCON | *80CTL1352422A* | 32800 |  |  | 18 | 8.5 | 31800 |  |  | 24800 | 78% | 2 | Both | 682.5 | 2.73 | HRCU-A-CB (Split System: Heat Pump with Remote Outdoor Unit-Air-Source) | No
210470574 | Central Heat Pump | HEIL | HVH837GKA2* |  |  | EA*4X61L24A*+WALLCON | *96CTN1202422A* | 33200 |  |  | 18 | 8.5 | 32000 |  |  | 24800 | 78% | 2 | Both | 692.5 | 2.77 | HRCU-A-CB (Split System: Heat Pump with Remote Outdoor Unit-Air-Source) | No
210470596 | Central Heat Pump | HEIL | HVH837GKA2* |  |  | EA*4X61L24A*+WALLCON | *97CMN1002122A* | 33200 |  |  | 18 | 8.5 | 32000 |  |  | 24800 | 78% | 2 | Both | 692.5 | 2.77 | HRCU-A-CB (Split System: Heat Pump with Remote Outdoor Unit-Air-Source) | No
210470283 | Central Heat Pump | KEEPRITE | CVH837GKA2* |  |  | EA*4X60L24A*+WALLCON | *80CTL1352422A* | 32800 |  |  | 18 | 8.5 | 31800 |  |  | 24800 | 78% | 2 | Both | 682.5 | 2.73 | HRCU-A-CB (Split System: Heat Pump with Remote Outdoor Unit-Air-Source) | No
210470635 | Central Heat Pump | KEEPRITE | CVH837GKA2* |  |  | EA*4X61L24A*+WALLCON | *96CTN1002122A* | 33200 |  |  | 18 | 8.5 | 32000 |  |  | 24800 | 78% | 2 | Both | 692.5 | 2.77 | HRCU-A-CB (Split System: Heat Pump with Remote Outdoor Unit-Air-Source) | No
210470580 | Central Heat Pump | KEEPRITE | CVH837GKA2* |  |  | EA*4X61L24A*+WALLCON | *96CTN1202422A* | 33200 |  |  | 18 | 8.5 | 32000 |  |  | 24800 | 78% | 2 | Both | 692.5 | 2.77 | HRCU-A-CB (Split System: Heat Pump with Remote Outdoor Unit-Air-Source) | No
210470558 | Central Heat Pump | KEEPRITE | CVH837GKA2* |  |  | EA*4X61L24A*+WALLCON | *80CTL0902120A* | 33200 |  |  | 18 | 8.5 | 32000 |  |  | 24800 | 78% | 2 | Both | 692.5 | 2.77 | HRCU-A-CB (Split System: Heat Pump with Remote Outdoor Unit-Air-Source) | No
210470602 | Central Heat Pump | KEEPRITE | CVH837GKA2* |  |  | EA*4X61L24A*+WALLCON | *97CMN1002122A* | 33200 |  |  | 18 | 8.5 | 32000 |  |  | 24800 | 78% | 2 | Both | 692.5 | 2.77 | HRCU-A-CB (Split System: Heat Pump with Remote Outdoor Unit-Air-Source) | No
210470504 | Central Heat Pump | KENMORE | (C,H,T)VH837GKA2* |  |  | EA*4X61L21A*+WALLCON | *80CTL0901716A* | 33200 |  |  | 18 | 8.5 | 32000 |  |  | 24800 | 78% | 2 | Both | 692.5 | 2.77 | HRCU-A-CB (Split System: Heat Pump with Remote Outdoor Unit-Air-Source) | No
210470636 | Central Heat Pump | KENMORE | (C,H,T)VH837GKA2* |  |  | EA*4X61L24A*+WALLCON | *96CTN1002122A* | 33200 |  |  | 18 | 8.5 | 32000 |  |  | 24800 | 78% | 2 | Both | 692.5 | 2.77 | HRCU-A-CB (Split System: Heat Pump with Remote Outdoor Unit-Air-Source) | No
210470603 | Central Heat Pump | KENMORE | (C,H,T)VH837GKA2* |  |  | EA*4X61L24A*+WALLCON | *97CMN1002122A* | 33200 |  |  | 18 | 8.5 | 32000 |  |  | 24800 | 78% | 2 | Both | 692.5 | 2.77 | HRCU-A-CB (Split System: Heat Pump with Remote Outdoor Unit-Air-Source) | No
210470581 | Central Heat Pump | KENMORE | (C,H,T)VH837GKA2* |  |  | EA*4X61L24A*+WALLCON | *96CTN1202422A* | 33200 |  |  | 18 | 8.5 | 32000 |  |  | 24800 | 78% | 2 | Both | 692.5 | 2.77 | HRCU-A-CB (Split System: Heat Pump with Remote Outdoor Unit-Air-Source) | No
210470570 | Central Heat Pump | KENMORE | (C,H,T)VH837GKA2* |  |  | EA*4X61L24A*+WALLCON | *80CTL1352422A* | 33200 |  |  | 18 | 8.5 | 32000 |  |  | 24800 | 78% | 2.02 | Both | 692.5 | 2.77 | HRCU-A-CB (Split System: Heat Pump with Remote Outdoor Unit-Air-Source) | No
210470285 | Central Heat Pump | TEMPSTAR | TVH837GKA2* |  |  | EA*4X60L24A*+WALLCON | *80CTL1352422A* | 32800 |  |  | 18 | 8.5 | 31800 |  |  | 24800 | 78% | 2 | Both | 682.5 | 2.73 | HRCU-A-CB (Split System: Heat Pump with Remote Outdoor Unit-Air-Source) | No
210470637 | Central Heat Pump | TEMPSTAR | TVH837GKA2* |  |  | EA*4X61L24A*+WALLCON | *96CTN1002122A* | 33200 |  |  | 18 | 8.5 | 32000 |  |  | 24800 | 78% | 2 | Both | 692.5 | 2.77 | HRCU-A-CB (Split System: Heat Pump with Remote Outdoor Unit-Air-Source) | No
210470505 | Central Heat Pump | TEMPSTAR | TVH837GKA2* |  |  | EA*4X61L21A*+WALLCON | *80CTL0901716A* | 33200 |  |  | 18 | 8.5 | 32000 |  |  | 24800 | 78% | 2 | Both | 692.5 | 2.77 | HRCU-A-CB (Split System: Heat Pump with Remote Outdoor Unit-Air-Source) | No
210470582 | Central Heat Pump | TEMPSTAR | TVH837GKA2* |  |  | EA*4X61L24A*+WALLCON | *96CTN1202422A* | 33200 |  |  | 18 | 8.5 | 32000 |  |  | 24800 | 78% | 2 | Both | 692.5 | 2.77 | HRCU-A-CB (Split System: Heat Pump with Remote Outdoor Unit-Air-Source) | No
210470571 | Central Heat Pump | TEMPSTAR | TVH837GKA2* |  |  | EA*4X61L24A*+WALLCON | *80CTL1352422A* | 33200 |  |  | 18 | 8.5 | 32000 |  |  | 24800 | 78% | 2.02 | Both | 692.5 | 2.77 | HRCU-A-CB (Split System: Heat Pump with Remote Outdoor Unit-Air-Source) | No
210636927 | Central Heat Pump | TRANE | 4TWV8X60A1 |  |  | TEM8A0C48V41+TDR |  | 54000 |  |  | 18 | 8.5 | 51000 |  |  | 37000 | 73% | 1.84 | Both | 1125 | 4.5 | HRCU-A-CB (Split System: Heat Pump with Remote Outdoor Unit-Air-Source) | No
210533089 | Central Heat Pump | BRYANT HEATING AND COOLING SYSTEMS | 284ANV024*0**B* |  |  | CSPH*3012AL*+UI | 83*CA36040C17*** | 23400 |  |  | 19 | 9 | 27000 |  |  | 19900 | 74% | 2.44 | Both | 487.5 | 1.95 | HRCU-A-CB (Split System: Heat Pump with Remote Outdoor Unit-Air-Source) | No
210533097 | Central Heat Pump | BRYANT HEATING AND COOLING SYSTEMS | 284ANV024*0**B* |  |  | CSPH*3012AL*+UI | 986TC42080C17*** | 23400 |  |  | 19 | 9 | 27000 |  |  | 20000 | 74% | 2.44 | Both | 487.5 | 1.95 | HRCU-A-CB (Split System: Heat Pump with Remote Outdoor Unit-Air-Source) | No
210533088 | Central Heat Pump | CARRIER | 25VNA424A*031* |  |  | CSPH*3012AL*+UI | 58CU*A040C17**12 | 23400 |  |  | 19 | 9 | 27000 |  |  | 19900 | 74% | 2.44 | Both | 487.5 | 1.95 | HRCU-A-CB (Split System: Heat Pump with Remote Outdoor Unit-Air-Source) | No
210533087 | Central Heat Pump | BRYANT HEATING AND COOLING SYSTEMS | 284ANV024*0**B* |  |  | CSPH*3012AL*+UI | 935CA66100C21*** | 23400 |  |  | 19.5 | 9 | 27000 |  |  | 19900 | 74% | 2.46 | Both | 487.5 | 1.95 | HRCU-A-CB (Split System: Heat Pump with Remote Outdoor Unit-Air-Source) | No
210533092 | Central Heat Pump | CARRIER | 25VNA424A*031* |  |  | CSPH*3012AL*+UI | 58TN*A070C17**16 | 23400 |  |  | 19.5 | 9 | 27000 |  |  | 19900 | 74% | 2.44 | Both | 487.5 | 1.95 | HRCU-A-CB (Split System: Heat Pump with Remote Outdoor Unit-Air-Source) | No
210533084 | Central Heat Pump | CARRIER | 25VNA424A*031* |  |  | CSPH*3012AL*+UI | 59CU5A080C21**20 | 23400 |  |  | 19.5 | 9 | 27000 |  |  | 19800 | 73% | 2.46 | Both | 487.5 | 1.95 | HRCU-A-CB (Split System: Heat Pump with Remote Outdoor Unit-Air-Source) | No
210533086 | Central Heat Pump | CARRIER | 25VNA424A*031* |  |  | CSPH*3012AL*+UI | 59CU5A100C21**22 | 23400 |  |  | 19.5 | 9 | 27000 |  |  | 19900 | 74% | 2.46 | Both | 487.5 | 1.95 | HRCU-A-CB (Split System: Heat Pump with Remote Outdoor Unit-Air-Source) | No
210533101 | Central Heat Pump | BRYANT HEATING AND COOLING SYSTEMS | 284ANV024*0**B* |  |  | CSPH*3012AL*+UI | 88*TA36070C14*** | 23400 |  |  | 20.5 | 9 | 27000 |  |  | 19900 | 74% | 2.46 | Both | 487.5 | 1.95 | HRCU-A-CB (Split System: Heat Pump with Remote Outdoor Unit-Air-Source) | No
210533100 | Central Heat Pump | CARRIER | 25VNA424A*031* |  |  | CSPH*3012AL*+UI | 58TN*A070C14**12 | 23400 |  |  | 20.5 | 9 | 27000 |  |  | 19900 | 74% | 2.46 | Both | 487.5 | 1.95 | HRCU-A-CB (Split System: Heat Pump with Remote Outdoor Unit-Air-Source) | No
210533103 | Central Heat Pump | BRYANT HEATING AND COOLING SYSTEMS | 284ANV024*0**B* |  |  | CSPH*3012AL*+UI | 88*TA48090C17*** | 23600 |  |  | 20.5 | 9 | 27000 |  |  | 19800 | 73% | 2.48 | Both | 492.5 | 1.97 | HRCU-A-CB (Split System: Heat Pump with Remote Outdoor Unit-Air-Source) | No
210533102 | Central Heat Pump | CARRIER | 25VNA424A*031* |  |  | CSPH*3012AL*+UI | 58TN*A090C17**16 | 23600 |  |  | 20.5 | 9 | 27000 |  |  | 19800 | 73% | 2.48 | Both | 492.5 | 1.97 | HRCU-A-CB (Split System: Heat Pump with Remote Outdoor Unit-Air-Source) | No
210533107 | Central Heat Pump | BRYANT HEATING AND COOLING SYSTEMS | 284ANV024*0**B* |  |  | CSPH*4212AL*+UI | 935CA48060C17*** | 23800 |  |  | 19.5 | 9.5 | 26600 |  |  | 19800 | 74% | 2.5 | Both | 495 | 1.98 | HRCU-A-CB (Split System: Heat Pump with Remote Outdoor Unit-Air-Source) | No
210533106 | Central Heat Pump | CARRIER | 25VNA424A*031* |  |  | CSPH*4212AL*+UI | 59CU5A060C17**16 | 23800 |  |  | 19.5 | 9.5 | 26600 |  |  | 19800 | 74% | 2.5 | Both | 495 | 1.98 | HRCU-A-CB (Split System: Heat Pump with Remote Outdoor Unit-Air-Source) | No
210533115 | Central Heat Pump | BRYANT HEATING AND COOLING SYSTEMS | 284ANV024*0**B* |  |  | CSPH*4212AL*+UI | 83*CA48060C17*** | 23800 |  |  | 19.5 | 9.5 | 26600 |  |  | 19700 | 74% | 2.5 | Both | 495 | 1.98 | HRCU-A-CB (Split System: Heat Pump with Remote Outdoor Unit-Air-Source) | No
210533113 | Central Heat Pump | BRYANT HEATING AND COOLING SYSTEMS | 284ANV024*0**B* |  |  | CSPH*4212AL*+UI | 83*CA36040C17*** | 23600 |  |  | 19.5 | 9.5 | 26400 |  |  | 19700 | 75% | 2.52 | Both | 492.5 | 1.97 | HRCU-A-CB (Split System: Heat Pump with Remote Outdoor Unit-Air-Source) | No
210533114 | Central Heat Pump | CARRIER | 25VNA424A*031* |  |  | CSPH*4212AL*+UI | 58CU*A060C17**16 | 23800 |  |  | 19.5 | 9.5 | 26600 |  |  | 19700 | 74% | 2.5 | Both | 495 | 1.98 | HRCU-A-CB (Split System: Heat Pump with Remote Outdoor Unit-Air-Source) | No
210533112 | Central Heat Pump | CARRIER | 25VNA424A*031* |  |  | CSPH*4212AL*+UI | 58CU*A040C17**12 | 23600 |  |  | 19.5 | 9.5 | 26400 |  |  | 19700 | 75% | 2.52 | Both | 492.5 | 1.97 | HRCU-A-CB (Split System: Heat Pump with Remote Outdoor Unit-Air-Source) | No
210533110 | Central Heat Pump | CARRIER | 25VNA424A*031* |  |  | CSPH*4212AL*+UI | 59CU5A100C21**22 | 24000 |  |  | 19.5 | 9.5 | 26400 |  |  | 19600 | 74% | 2.54 | Both | 500 | 2 | HRCU-A-CB (Split System: Heat Pump with Remote Outdoor Unit-Air-Source) | No
210533051 | Central Heat Pump | BRYANT HEATING AND COOLING SYSTEMS | 284ANV024*0**B* |  |  | CNPV*3017AL*+UI | 83*CA36040C17*** | 23200 |  |  | 20 | 9.5 | 26600 |  |  | 19900 | 75% | 2.38 | Both | 482.5 | 1.93 | HRCU-A-CB (Split System: Heat Pump with Remote Outdoor Unit-Air-Source) | No
210533053 | Central Heat Pump | BRYANT HEATING AND COOLING SYSTEMS | 284ANV024*0**B* |  |  | CNPV*3017AL*+UI | 83*CA48060C17*** | 23200 |  |  | 20 | 9.5 | 26800 |  |  | 20000 | 75% | 2.38 | Both | 482.5 | 1.93 | HRCU-A-CB (Split System: Heat Pump with Remote Outdoor Unit-Air-Source) | No
210533109 | Central Heat Pump | BRYANT HEATING AND COOLING SYSTEMS | 284ANV024*0**B* |  |  | CSPH*4212AL*+UI | 935CA60080C21*** | 24000 |  |  | 20 | 9.5 | 26400 |  |  | 19600 | 74% | 2.54 | Both | 500 | 2 | HRCU-A-CB (Split System: Heat Pump with Remote Outdoor Unit-Air-Source) | No
210533050 | Central Heat Pump | CARRIER | 25VNA424A*031* |  |  | CNPV*3017AL*+UI | 58CU*A040C17**12 | 23200 |  |  | 20 | 9.5 | 26600 |  |  | 19900 | 75% | 2.38 | Both | 482.5 | 1.93 | HRCU-A-CB (Split System: Heat Pump with Remote Outdoor Unit-Air-Source) | No
210533052 | Central Heat Pump | CARRIER | 25VNA424A*031* |  |  | CNPV*3017AL*+UI | 58CU*A060C17**16 | 23200 |  |  | 20 | 9.5 | 26800 |  |  | 20000 | 75% | 2.38 | Both | 482.5 | 1.93 | HRCU-A-CB (Split System: Heat Pump with Remote Outdoor Unit-Air-Source) | No
210533083 | Central Heat Pump | BRYANT HEATING AND COOLING SYSTEMS | 284ANV024*0**B* |  |  | CSPH*3012AL*+UI | 935CA48060C17*** | 23400 |  |  | 19 | 10 | 27200 |  |  | 20000 | 74% | 2.42 | Both | 487.5 | 1.95 | HRCU-A-CB (Split System: Heat Pump with Remote Outdoor Unit-Air-Source) | No
210533095 | Central Heat Pump | BRYANT HEATING AND COOLING SYSTEMS | 284ANV024*0**B* |  |  | CSPH*3012AL*+UI | 986TC42060C17*** | 23400 |  |  | 19 | 10 | 27200 |  |  | 20000 | 74% | 2.42 | Both | 487.5 | 1.95 | HRCU-A-CB (Split System: Heat Pump with Remote Outdoor Unit-Air-Source) | No
210533094 | Central Heat Pump | CARRIER | 25VNA424A*031* |  |  | CSPH*3012AL*+UI | 59TN6B060C17**14 | 23400 |  |  | 19 | 10 | 27200 |  |  | 20000 | 74% | 2.42 | Both | 487.5 | 1.95 | HRCU-A-CB (Split System: Heat Pump with Remote Outdoor Unit-Air-Source) | No
210533098 | Central Heat Pump | CARRIER | 25VNA424A*031* |  |  | CSPH*3012AL*+UI | 59MN7B080C17**14 | 23400 |  |  | 19 | 10 | 27200 |  |  | 20000 | 74% | 2.42 | Both | 487.5 | 1.95 | HRCU-A-CB (Split System: Heat Pump with Remote Outdoor Unit-Air-Source) | No
210532945 | Central Heat Pump | BRYANT HEATING AND COOLING SYSTEMS | 284ANV024*0**B* |  |  | CAP**2417AL*+UI | 987MB42080C17*** | 22800 |  |  | 19.5 | 10 | 27200 |  |  | 20200 | 74% | 2.28 | Both | 475 | 1.9 | HRCU-A-CB (Split System: Heat Pump with Remote Outdoor Unit-Air-Source) | No
210532941 | Central Heat Pump | BRYANT HEATING AND COOLING SYSTEMS | 284ANV024*0**B* |  |  | CAP**2417AL*+UI | 986TC42060C17*** | 22800 |  |  | 19.5 | 10 | 27200 |  |  | 20200 | 74% | 2.28 | Both | 475 | 1.9 | HRCU-A-CB (Split System: Heat Pump with Remote Outdoor Unit-Air-Source) | No
210532940 | Central Heat Pump | CARRIER | 25VNA424A*031* |  |  | CAP**2417AL*+UI | 59TN6B060C17**14 | 22800 |  |  | 19.5 | 10 | 27200 |  |  | 20200 | 74% | 2.28 | Both | 475 | 1.9 | HRCU-A-CB (Split System: Heat Pump with Remote Outdoor Unit-Air-Source) | No
210532944 | Central Heat Pump | CARRIER | 25VNA424A*031* |  |  | CAP**2417AL*+UI | 59MN7B080C17**14 | 22800 |  |  | 19.5 | 10 | 27200 |  |  | 20200 | 74% | 2.28 | Both | 475 | 1.9 | HRCU-A-CB (Split System: Heat Pump with Remote Outdoor Unit-Air-Source) | No
210532932 | Central Heat Pump | CARRIER | 25VNA424A*031* |  |  | CAP**2417AL*+UI | 59CU5A060C17**16 | 22800 |  |  | 19.5 | 10 | 27200 |  |  | 20200 | 74% | 2.28 | Both | 475 | 1.9 | HRCU-A-CB (Split System: Heat Pump with Remote Outdoor Unit-Air-Source) | No
210532937 | Central Heat Pump | BRYANT HEATING AND COOLING SYSTEMS | 284ANV024*0**B* |  |  | CAP**2417AL*+UI | 83*CA48060C17*** | 23000 |  |  | 20 | 10 | 27000 |  |  | 20200 | 75% | 2.3 | Both | 480 | 1.92 | HRCU-A-CB (Split System: Heat Pump with Remote Outdoor Unit-Air-Source) | No
210532935 | Central Heat Pump | BRYANT HEATING AND COOLING SYSTEMS | 284ANV024*0**B* |  |  | CAP**2417AL*+UI | 83*CA36040C17*** | 23000 |  |  | 20 | 10 | 27000 |  |  | 20000 | 74% | 2.3 | Both | 480 | 1.92 | HRCU-A-CB (Split System: Heat Pump with Remote Outdoor Unit-Air-Source) | No
210532975 | Central Heat Pump | BRYANT HEATING AND COOLING SYSTEMS | 284ANV024*0**B* |  |  | CAP**3017AL*+UI | 83*CA48060C17*** | 23200 |  |  | 20 | 10 | 26600 |  |  | 19900 | 75% | 2.36 | Both | 482.5 | 1.93 | HRCU-A-CB (Split System: Heat Pump with Remote Outdoor Unit-Air-Source) | No
210532934 | Central Heat Pump | CARRIER | 25VNA424A*031* |  |  | CAP**2417AL*+UI | 58CU*A040C17**12 | 23000 |  |  | 20 | 10 | 27000 |  |  | 20000 | 74% | 2.3 | Both | 480 | 1.92 | HRCU-A-CB (Split System: Heat Pump with Remote Outdoor Unit-Air-Source) | No
210532974 | Central Heat Pump | CARRIER | 25VNA424A*031* |  |  | CAP**3017AL*+UI | 58CU*A060C17**16 | 23200 |  |  | 20 | 10 | 26600 |  |  | 19900 | 75% | 2.36 | Both | 482.5 | 1.93 | HRCU-A-CB (Split System: Heat Pump with Remote Outdoor Unit-Air-Source) | No
210532972 | Central Heat Pump | CARRIER | 25VNA424A*031* |  |  | CAP**3017AL*+UI | 58CU*A040C17**12 | 23200 |  |  | 20 | 10 | 26600 |  |  | 19900 | 75% | 2.38 | Both | 482.5 | 1.93 | HRCU-A-CB (Split System: Heat Pump with Remote Outdoor Unit-Air-Source) | No
210533081 | Central Heat Pump | BRYANT HEATING AND COOLING SYSTEMS | 284ANV024*0**B* |  |  | CNPV*4221AL*+UI | 83*CA48060C17*** | 23400 |  |  | 20 | 10 | 26600 |  |  | 19800 | 74% | 2.44 | Both | 487.5 | 1.95 | HRCU-A-CB (Split System: Heat Pump with Remote Outdoor Unit-Air-Source) | No
210533080 | Central Heat Pump | CARRIER | 25VNA424A*031* |  |  | CNPV*4221AL*+UI | 58CU*A060C17**16 | 23400 |  |  | 20 | 10 | 26600 |  |  | 19800 | 74% | 2.44 | Both | 487.5 | 1.95 | HRCU-A-CB (Split System: Heat Pump with Remote Outdoor Unit-Air-Source) | No
210533070 | Central Heat Pump | CARRIER | 25VNA424A*031* |  |  | CNPV*4217AL*+UI | 58CU*A060C17**16 | 23600 |  |  | 20 | 10 | 26600 |  |  | 19800 | 74% | 2.48 | Both | 492.5 | 1.97 | HRCU-A-CB (Split System: Heat Pump with Remote Outdoor Unit-Air-Source) | No
210532979 | Central Heat Pump | BRYANT HEATING AND COOLING SYSTEMS | 284ANV024*0**B* |  |  | CAP**3017AL*+UI | 88*TA48070C17*** | 23200 |  |  | 20.5 | 10 | 26800 |  |  | 19900 | 74% | 2.38 | Both | 482.5 | 1.93 | HRCU-A-CB (Split System: Heat Pump with Remote Outdoor Unit-Air-Source) | No
210533055 | Central Heat Pump | BRYANT HEATING AND COOLING SYSTEMS | 284ANV024*0**B* |  |  | CNPV*3017AL*+UI | 88*TA48070C17*** | 23200 |  |  | 20.5 | 10 | 26800 |  |  | 19900 | 74% | 2.38 | Both | 482.5 | 1.93 | HRCU-A-CB (Split System: Heat Pump with Remote Outdoor Unit-Air-Source) | No
210533054 | Central Heat Pump | CARRIER | 25VNA424A*031* |  |  | CNPV*3017AL*+UI | 58TN*A070C17**16 | 23200 |  |  | 20.5 | 10 | 26800 |  |  | 19900 | 74% | 2.38 | Both | 482.5 | 1.93 | HRCU-A-CB (Split System: Heat Pump with Remote Outdoor Unit-Air-Source) | No
210532978 | Central Heat Pump | CARRIER | 25VNA424A*031* |  |  | CAP**3017AL*+UI | 58TN*A070C17**16 | 23200 |  |  | 20.5 | 10 | 26800 |  |  | 19900 | 74% | 2.38 | Both | 482.5 | 1.93 | HRCU-A-CB (Split System: Heat Pump with Remote Outdoor Unit-Air-Source) | No
210533020 | Central Heat Pump | CARRIER | 25VNA424A*031* |  |  | CAP**4221AL*+UI | 58CU*A060C17**16 | 23400 |  |  | 20.5 | 10 | 26600 |  |  | 19800 | 74% | 2.44 | Both | 487.5 | 1.95 | HRCU-A-CB (Split System: Heat Pump with Remote Outdoor Unit-Air-Source) | No
210533075 | Central Heat Pump | BRYANT HEATING AND COOLING SYSTEMS | 284ANV024*0**B* |  |  | CNPV*4221AL*+UI | 935CA60080C21*** | 23600 |  |  | 20.5 | 10 | 26600 |  |  | 19700 | 74% | 2.46 | Both | 492.5 | 1.97 | HRCU-A-CB (Split System: Heat Pump with Remote Outdoor Unit-Air-Source) | No
210533078 | Central Heat Pump | CARRIER | 25VNA424A*031* |  |  | CNPV*4221AL*+UI | 58CU*A040C17**12 | 23200 |  |  | 20.5 | 10 | 26600 |  |  | 19800 | 74% | 2.44 | Both | 482.5 | 1.93 | HRCU-A-CB (Split System: Heat Pump with Remote Outdoor Unit-Air-Source) | No
210533076 | Central Heat Pump | CARRIER | 25VNA424A*031* |  |  | CNPV*4221AL*+UI | 59CU5A100C21**22 | 23600 |  |  | 20.5 | 10 | 26600 |  |  | 19800 | 74% | 2.46 | Both | 492.5 | 1.97 | HRCU-A-CB (Split System: Heat Pump with Remote Outdoor Unit-Air-Source) | No
210533074 | Central Heat Pump | CARRIER | 25VNA424A*031* |  |  | CNPV*4221AL*+UI | 59CU5A080C21**20 | 23600 |  |  | 20.5 | 10 | 26600 |  |  | 19700 | 74% | 2.46 | Both | 492.5 | 1.97 | HRCU-A-CB (Split System: Heat Pump with Remote Outdoor Unit-Air-Source) | No
210533068 | Central Heat Pump | CARRIER | 25VNA424A*031* |  |  | CNPV*4217AL*+UI | 58CU*A040C17**12 | 23600 |  |  | 20.5 | 10 | 26600 |  |  | 19800 | 74% | 2.48 | Both | 492.5 | 1.97 | HRCU-A-CB (Split System: Heat Pump with Remote Outdoor Unit-Air-Source) | No
210532947 | Central Heat Pump | BRYANT HEATING AND COOLING SYSTEMS | 284ANV024*0**B* |  |  | CAP**2417AL*+UI | 88*TA36070C14*** | 23000 |  |  | 21 | 10 | 27000 |  |  | 20000 | 74% | 2.32 | Both | 480 | 1.92 | HRCU-A-CB (Split System: Heat Pump with Remote Outdoor Unit-Air-Source) | No
210532948 | Central Heat Pump | CARRIER | 25VNA424A*031* |  |  | CAP**2417AL*+UI | 58TN*A090C17**16 | 23000 |  |  | 21 | 10 | 27000 |  |  | 20000 | 74% | 2.32 | Both | 480 | 1.92 | HRCU-A-CB (Split System: Heat Pump with Remote Outdoor Unit-Air-Source) | No
210532946 | Central Heat Pump | CARRIER | 25VNA424A*031* |  |  | CAP**2417AL*+UI | 58TN*A070C14**12 | 23000 |  |  | 21 | 10 | 27000 |  |  | 20000 | 74% | 2.32 | Both | 480 | 1.92 | HRCU-A-CB (Split System: Heat Pump with Remote Outdoor Unit-Air-Source) | No
210532989 | Central Heat Pump | BRYANT HEATING AND COOLING SYSTEMS | 284ANV024*0**B* |  |  | CAP**3017AL*+UI | 88*TA48090C17*** | 23200 |  |  | 21 | 10 | 26600 |  |  | 19800 | 74% | 2.4 | Both | 482.5 | 1.93 | HRCU-A-CB (Split System: Heat Pump with Remote Outdoor Unit-Air-Source) | No
210533065 | Central Heat Pump | BRYANT HEATING AND COOLING SYSTEMS | 284ANV024*0**B* |  |  | CNPV*3017AL*+UI | 88*TA48090C17*** | 23400 |  |  | 21 | 10 | 26600 |  |  | 19800 | 74% | 2.4 | Both | 487.5 | 1.95 | HRCU-A-CB (Split System: Heat Pump with Remote Outdoor Unit-Air-Source) | No
210532988 | Central Heat Pump | CARRIER | 25VNA424A*031* |  |  | CAP**3017AL*+UI | 58TN*A090C17**16 | 23200 |  |  | 21 | 10 | 26600 |  |  | 19800 | 74% | 2.4 | Both | 482.5 | 1.93 | HRCU-A-CB (Split System: Heat Pump with Remote Outdoor Unit-Air-Source) | No
210533064 | Central Heat Pump | CARRIER | 25VNA424A*031* |  |  | CNPV*3017AL*+UI | 58TN*A090C17**16 | 23400 |  |  | 21 | 10 | 26600 |  |  | 19800 | 74% | 2.4 | Both | 487.5 | 1.95 | HRCU-A-CB (Split System: Heat Pump with Remote Outdoor Unit-Air-Source) | No
210532961 | Central Heat Pump | BRYANT HEATING AND COOLING SYSTEMS | 284ANV024*0**B* |  |  | CAP**2517AL*+UI | 986TC42080C17*** | 24000 |  |  | 20 | 10.5 | 26600 |  |  | 19800 | 74% | 2.52 | Both | 500 | 2 | HRCU-A-CB (Split System: Heat Pump with Remote Outdoor Unit-Air-Source) | No
210532991 | Central Heat Pump | BRYANT HEATING AND COOLING SYSTEMS | 284ANV024*0**B* |  |  | CAP**3721AL*+UI | 935CA48060C17*** | 24000 |  |  | 20 | 10.5 | 26600 |  |  | 19800 | 74% | 2.52 | Both | 500 | 2 | HRCU-A-CB (Split System: Heat Pump with Remote Outdoor Unit-Air-Source) | No
210532960 | Central Heat Pump | CARRIER | 25VNA424A*031* |  |  | CAP**2517AL*+UI | 59TN6B080C17**14 | 24000 |  |  | 20 | 10.5 | 26600 |  |  | 19800 | 74% | 2.52 | Both | 500 | 2 | HRCU-A-CB (Split System: Heat Pump with Remote Outdoor Unit-Air-Source) | No
210532954 | Central Heat Pump | CARRIER | 25VNA424A*031* |  |  | CAP**2517AL*+UI | 58CU*A060C17**16 | 24000 |  |  | 20 | 10.5 | 26600 |  |  | 19800 | 74% | 2.52 | Both | 500 | 2 | HRCU-A-CB (Split System: Heat Pump with Remote Outdoor Unit-Air-Source) | No
210532990 | Central Heat Pump | CARRIER | 25VNA424A*031* |  |  | CAP**3721AL*+UI | 59CU5A060C17**16 | 24000 |  |  | 20 | 10.5 | 26600 |  |  | 19800 | 74% | 2.52 | Both | 500 | 2 | HRCU-A-CB (Split System: Heat Pump with Remote Outdoor Unit-Air-Source) | No
210532998 | Central Heat Pump | CARRIER | 25VNA424A*031* |  |  | CAP**3721AL*+UI | 58CU*A060C17**16 | 23800 |  |  | 20 | 10.5 | 26400 |  |  | 19700 | 75% | 2.54 | Both | 495 | 1.98 | HRCU-A-CB (Split System: Heat Pump with Remote Outdoor Unit-Air-Source) | No
210532997 | Central Heat Pump | BRYANT HEATING AND COOLING SYSTEMS | 284ANV024*0**B* |  |  | CAP**3721AL*+UI | 83*CA36040C17*** | 24200 |  |  | 20.5 | 10.5 | 26400 |  |  | 19700 | 75% | 2.54 | Both | 505 | 2.02 | HRCU-A-CB (Split System: Heat Pump with Remote Outdoor Unit-Air-Source) | No
210533035 | Central Heat Pump | BRYANT HEATING AND COOLING SYSTEMS | 284ANV024*0**B* |  |  | CAP**4321AL*+UI | 83*CA48060C17*** | 24200 |  |  | 20.5 | 10.5 | 26400 |  |  | 19700 | 75% | 2.54 | Both | 505 | 2.02 | HRCU-A-CB (Split System: Heat Pump with Remote Outdoor Unit-Air-Source) | No
210532952 | Central Heat Pump | CARRIER | 25VNA424A*031* |  |  | CAP**2517AL*+UI | 58CU*A040C17**12 | 24000 |  |  | 20.5 | 10.5 | 26400 |  |  | 19700 | 75% | 2.52 | Both | 500 | 2 | HRCU-A-CB (Split System: Heat Pump with Remote Outdoor Unit-Air-Source) | No
210533032 | Central Heat Pump | CARRIER | 25VNA424A*031* |  |  | CAP**4321AL*+UI | 58CU*A040C17**12 | 24200 |  |  | 20.5 | 10.5 | 26400 |  |  | 19700 | 75% | 2.54 | Both | 505 | 2.02 | HRCU-A-CB (Split System: Heat Pump with Remote Outdoor Unit-Air-Source) | No
210532996 | Central Heat Pump | CARRIER | 25VNA424A*031* |  |  | CAP**3721AL*+UI | 58CU*A040C17**12 | 24200 |  |  | 20.5 | 10.5 | 26400 |  |  | 19700 | 75% | 2.54 | Both | 505 | 2.02 | HRCU-A-CB (Split System: Heat Pump with Remote Outdoor Unit-Air-Source) | No
210533034 | Central Heat Pump | CARRIER | 25VNA424A*031* |  |  | CAP**4321AL*+UI | 58CU*A060C17**16 | 24200 |  |  | 20.5 | 10.5 | 26400 |  |  | 19700 | 75% | 2.54 | Both | 505 | 2.02 | HRCU-A-CB (Split System: Heat Pump with Remote Outdoor Unit-Air-Source) | No
210533017 | Central Heat Pump | BRYANT HEATING AND COOLING SYSTEMS | 284ANV024*0**B* |  |  | CAP**4221AL*+UI | 935CA66100C21*** | 23400 |  |  | 20.5 | 10.5 | 26600 |  |  | 19700 | 74% | 2.48 | Both | 487.5 | 1.95 | HRCU-A-CB (Split System: Heat Pump with Remote Outdoor Unit-Air-Source) | No
210533015 | Central Heat Pump | BRYANT HEATING AND COOLING SYSTEMS | 284ANV024*0**B* |  |  | CAP**4221AL*+UI | 935CA60080C21*** | 23600 |  |  | 20.5 | 10.5 | 26600 |  |  | 19700 | 74% | 2.48 | Both | 492.5 | 1.97 | HRCU-A-CB (Split System: Heat Pump with Remote Outdoor Unit-Air-Source) | No
210533023 | Central Heat Pump | BRYANT HEATING AND COOLING SYSTEMS | 284ANV024*0**B* |  |  | CAP**4224AL*+UI | 935CA60080C21*** | 23600 |  |  | 20.5 | 10.5 | 26600 |  |  | 19700 | 74% | 2.48 | Both | 492.5 | 1.97 | HRCU-A-CB (Split System: Heat Pump with Remote Outdoor Unit-Air-Source) | No
210533031 | Central Heat Pump | BRYANT HEATING AND COOLING SYSTEMS | 284ANV024*0**B* |  |  | CAP**4321AL*+UI | 935CA66100C21*** | 24200 |  |  | 20.5 | 10.5 | 26400 |  |  | 19600 | 74% | 2.56 | Both | 505 | 2.02 | HRCU-A-CB (Split System: Heat Pump with Remote Outdoor Unit-Air-Source) | No
210533024 | Central Heat Pump | CARRIER | 25VNA424A*031* |  |  | CAP**4224AL*+UI | 59CU5A100C21**22 | 23600 |  |  | 20.5 | 10.5 | 26600 |  |  | 19700 | 74% | 2.48 | Both | 492.5 | 1.97 | HRCU-A-CB (Split System: Heat Pump with Remote Outdoor Unit-Air-Source) | No
210533022 | Central Heat Pump | CARRIER | 25VNA424A*031* |  |  | CAP**4224AL*+UI | 59CU5A080C21**20 | 23600 |  |  | 20.5 | 10.5 | 26600 |  |  | 19700 | 74% | 2.48 | Both | 492.5 | 1.97 | HRCU-A-CB (Split System: Heat Pump with Remote Outdoor Unit-Air-Source) | No
210532994 | Central Heat Pump | CARRIER | 25VNA424A*031* |  |  | CAP**3721AL*+UI | 59CU5A100C21**22 | 24200 |  |  | 20.5 | 10.5 | 26400 |  |  | 19600 | 74% | 2.56 | Both | 505 | 2.02 | HRCU-A-CB (Split System: Heat Pump with Remote Outdoor Unit-Air-Source) | No
210533030 | Central Heat Pump | CARRIER | 25VNA424A*031* |  |  | CAP**4321AL*+UI | 59CU5A100C21**22 | 24200 |  |  | 20.5 | 10.5 | 26400 |  |  | 19600 | 74% | 2.56 | Both | 505 | 2.02 | HRCU-A-CB (Split System: Heat Pump with Remote Outdoor Unit-Air-Source) | No
210532967 | Central Heat Pump | BRYANT HEATING AND COOLING SYSTEMS | 284ANV024*0**B* |  |  | CAP**2517AL*+UI | 88*TA48090C17*** | 24200 |  |  | 21.5 | 10.5 | 26400 |  |  | 19600 | 74% | 2.56 | Both | 505 | 2.02 | HRCU-A-CB (Split System: Heat Pump with Remote Outdoor Unit-Air-Source) | No
210532966 | Central Heat Pump | CARRIER | 25VNA424A*031* |  |  | CAP**2517AL*+UI | 58TN*A090C17**16 | 24200 |  |  | 21.5 | 10.5 | 26400 |  |  | 19600 | 74% | 2.56 | Both | 505 | 2.02 | HRCU-A-CB (Split System: Heat Pump with Remote Outdoor Unit-Air-Source) | No
210533009 | Central Heat Pump | BRYANT HEATING AND COOLING SYSTEMS | 284ANV024*0**B* |  |  | CAP**3721AL*+UI | 88*TA48090C17*** | 24200 |  |  | 21.5 | 11 | 26400 |  |  | 19600 | 74% | 2.58 | Both | 505 | 2.02 | HRCU-A-CB (Split System: Heat Pump with Remote Outdoor Unit-Air-Source) | No
210533045 | Central Heat Pump | BRYANT HEATING AND COOLING SYSTEMS | 284ANV024*0**B* |  |  | CAP**4321AL*+UI | 88*TA48090C17*** | 24200 |  |  | 21.5 | 11 | 26400 |  |  | 19600 | 74% | 2.58 | Both | 505 | 2.02 | HRCU-A-CB (Split System: Heat Pump with Remote Outdoor Unit-Air-Source) | No
210533044 | Central Heat Pump | CARRIER | 25VNA424A*031* |  |  | CAP**4321AL*+UI | 58TN*A090C17**16 | 24200 |  |  | 21.5 | 11 | 26400 |  |  | 19600 | 74% | 2.58 | Both | 505 | 2.02 | HRCU-A-CB (Split System: Heat Pump with Remote Outdoor Unit-Air-Source) | No
210692139 | Central Heat Pump | AMERICAN STANDARD | 4A6V8X60A1 |  |  | 4PX*DU60BS3 | S8V2D120M5PCA | 54000 |  |  | 18 | 8.2 | 52000 |  |  | 39500 | 76% | 1.83 | Both | 1125 | 4.5 | HRCU-A-CB (Split System: Heat Pump with Remote Outdoor Unit-Air-Source) | No
210691927 | Central Heat Pump | TRANE | 4TWV8X60A1 |  |  | 4TXCD010DS3 | S8V2D120M5PCA | 54000 |  |  | 18 | 8.2 | 52000 |  |  | 39500 | 76% | 1.83 | Both | 1125 | 4.5 | HRCU-A-CB (Split System: Heat Pump with Remote Outdoor Unit-Air-Source) | No
210691923 | Central Heat Pump | TRANE | 4TWV8X60A1 |  |  | 4PX*DU60BS3 | S8V2D120M5PCA | 54000 |  |  | 18 | 8.2 | 52000 |  |  | 39500 | 76% | 1.83 | Both | 1125 | 4.5 | HRCU-A-CB (Split System: Heat Pump with Remote Outdoor Unit-Air-Source) | No
210692079 | Central Heat Pump | AMERICAN STANDARD | 4A6V0X60A1 |  |  | 4TXCD010DS3 | S8V2D120M5PCA | 54000 |  |  | 19 | 8.2 | 52000 |  |  | 39500 | 76% | 1.83 | Both | 1125 | 4.5 | HRCU-A-CB (Split System: Heat Pump with Remote Outdoor Unit-Air-Source) | No
210692076 | Central Heat Pump | AMERICAN STANDARD | 4A6V0X60A1 |  |  | 4PX*DU60BS3 | S8V2D120M5PCA | 54000 |  |  | 19 | 8.2 | 52000 |  |  | 39500 | 76% | 1.83 | Both | 1125 | 4.5 | HRCU-A-CB (Split System: Heat Pump with Remote Outdoor Unit-Air-Source) | No
210691855 | Central Heat Pump | TRANE | 4TWV0X60A1 |  |  | 4TXCD010DS3 | S8V2D120M5PCA | 54000 |  |  | 19 | 8.2 | 52000 |  |  | 39500 | 76% | 1.83 | Both | 1125 | 4.5 | HRCU-A-CB (Split System: Heat Pump with Remote Outdoor Unit-Air-Source) | No
207709026 | Central Heat Pump | AMERICAN STANDARD | 4A6V0X60A1 |  |  | TEM8A0C48V41+TDR |  | 54000 |  |  | 19.5 | 8.5 | 51000 |  |  | 37000 | 73% | 1.84 | Both | 1125 | 4.5 | HRCU-A-CB (Split System: Heat Pump with Remote Outdoor Unit-Air-Source) | No
207805585 | Central Heat Pump | TRANE | 4TWV0X60A1 |  |  | 4PX*DU60BS3+P0V0D000M50SC+RP |  | 54000 |  |  | 19.5 | 8.2 | 51500 |  |  | 39000 | 76% | 1.75 | Both | 1125 | 4.5 | HRCU-A-CB (Split System: Heat Pump with Remote Outdoor Unit-Air-Source) | No
207252614 | Central Heat Pump | ECOER | EODA18H-2436 |  |  | GNC2430BPT | MGH96M080B3A | 22800 |  |  | 16 | 8.5 | 23200 |  |  | 16400 | 71% | 1.95 | Both | 475 | 1.9 | HRCU-A-CB (Split System: Heat Pump with Remote Outdoor Unit-Air-Source) | No
207252608 | Central Heat Pump | ECOER | EODA18H-2436 |  |  | GNC2430APT | MGH96M080B3A | 22800 |  |  | 16 | 8.5 | 23200 |  |  | 16400 | 71% | 1.95 | Both | 475 | 1.9 | HRCU-A-CB (Split System: Heat Pump with Remote Outdoor Unit-Air-Source) | No
207252615 | Central Heat Pump | ECOER | EODA18H-2436 |  |  | GNC2430BPT | MGH96M060B3A | 22800 |  |  | 16 | 8.5 | 23200 |  |  | 16400 | 71% | 1.95 | Both | 475 | 1.9 | HRCU-A-CB (Split System: Heat Pump with Remote Outdoor Unit-Air-Source) | No
207252617 | Central Heat Pump | ECOER | EODA18H-4860 |  |  | GNC3036BPT | MGH96M060B3A | 33000 |  |  | 17 | 8.5 | 34000 |  |  | 25000 | 74% | 1.9 | Both | 687.5 | 2.75 | HRCU-A-CB (Split System: Heat Pump with Remote Outdoor Unit-Air-Source) | No
207252610 | Central Heat Pump | ECOER | EODA18H-4860 |  |  | GNC3036BPT | MGH96M080B3A | 33000 |  |  | 17 | 8.5 | 34000 |  |  | 25000 | 74% | 1.9 | Both | 687.5 | 2.75 | HRCU-A-CB (Split System: Heat Pump with Remote Outdoor Unit-Air-Source) | No
210636944 | Central Heat Pump | AMERICAN STANDARD | 4A6V8X60A1 |  |  | TEM8A0D48V41+TDR |  | 52000 |  |  | 18 | 8.5 | 50500 |  |  | 38000 | 75% | 1.86 | Both | 1082.5 | 4.33 | HRCU-A-CB (Split System: Heat Pump with Remote Outdoor Unit-Air-Source) | Yes
207861759 | Central Heat Pump | ECOER | EODA18H-4860B |  |  | EAHATN-48B |  | 45000 |  |  | 18 | 9 | 47000 |  |  | 34400 | 73% | 2.1 | Both | 937.5 | 3.75 | HRCU-A-CB (Split System: Heat Pump with Remote Outdoor Unit-Air-Source) | No
210868917 | Central Heat Pump | FUJITSU | FOP1848MJAZCA |  |  | FCCA6021SZEA | FF100215LT80X | 44500 |  |  | 19 | 8.5 | 43000 |  |  | 45000 | 105% | 2 | Both | 927.5 | 3.71 | HRCU-A-CB (Split System: Heat Pump with Remote Outdoor Unit-Air-Source) | N/A
210868912 | Central Heat Pump | FUJITSU | FOP1836MJAZCA |  |  | FCCA6021SZEA | FF75214LT80Y | 34200 |  |  | 19 | 8.5 | 34200 |  |  | 43000 | 126% | 2.2 | Both | 712.5 | 2.85 | HRCU-A-CB (Split System: Heat Pump with Remote Outdoor Unit-Air-Source) | N/A
210868913 | Central Heat Pump | FUJITSU | FOP1836MJAZCA |  |  | FCCA6021SZEA | FF100215LT80X | 34200 |  |  | 20 | 8.5 | 34200 |  |  | 43000 | 126% | 2.2 | Both | 712.5 | 2.85 | HRCU-A-CB (Split System: Heat Pump with Remote Outdoor Unit-Air-Source) | N/A
207698171 | Central Heat Pump | Honeywell | HOH16S-60AA |  |  | HVTAN-48A |  | 45000 |  |  | 16 | 8.5 | 46000 |  |  | 32400 | 70% | 2 | Both | 937.5 | 3.75 | HRCU-A-CB (Split System: Heat Pump with Remote Outdoor Unit-Air-Source) | N/A
208141150 | Central Heat Pump | ECOER | EODA18H-2436B |  |  | GNC4248CPT | MGH96M100C5A | 33000 |  |  | 16.5 | 8.5 | 34600 |  |  | 24400 | 71% | 1.95 | Both | 687.5 | 2.75 | HRCU-A-CB (Split System: Heat Pump with Remote Outdoor Unit-Air-Source) | N/A
207861760 | Central Heat Pump | ECOER | EODA18H-4860B |  |  | EAHATN-60B |  | 54000 |  |  | 17 | 9 | 55000 |  |  | 38500 | 70% | 1.9 | Both | 1125 | 4.5 | HRCU-A-CB (Split System: Heat Pump with Remote Outdoor Unit-Air-Source) | N/A
207861757 | Central Heat Pump | ECOER | EODA18H-2436B |  |  | EAHATN-36B |  | 34200 |  |  | 18 | 9 | 36000 |  |  | 25200 | 70% | 2 | Both | 712.5 | 2.85 | HRCU-A-CB (Split System: Heat Pump with Remote Outdoor Unit-Air-Source) | N/A
210868911 | Central Heat Pump | FUJITSU | FOP1836MJAZCA |  |  | FCCA6021SZEA | FF75173LT80X | 34200 |  |  | 20 | 8.5 | 34200 |  |  | 43000 | 126% | 2.2 | Both | 712.5 | 2.85 | HRCU-A-CB (Split System: Heat Pump with Remote Outdoor Unit-Air-Source) | Both
207698173 | Central Heat Pump | Honeywell | HOH16S-36AA |  |  | HVTAN-24A |  | 23600 |  |  | 17 | 8.5 | 24000 |  |  | 17600 | 73% | 2.1 | Both | 492.5 | 1.97 | HRCU-A-CB (Split System: Heat Pump with Remote Outdoor Unit-Air-Source) | Both
207698166 | Central Heat Pump | TCL | TCE-36HA/DV2ON |  |  | TCE-24D7HWA/DV2I |  | 23600 |  |  | 17 | 8.5 | 24000 |  |  | 17600 | 73% | 2.1 | Both | 492.5 | 1.97 | HRCU-A-CB (Split System: Heat Pump with Remote Outdoor Unit-Air-Source) | Both
208141137 | Central Heat Pump | TCL | TCU-60D7HEWA/DV2O |  |  | TCE-3036D6HWA/DVOE(02) | MGH96M080B3A | 33000 |  |  | 17.5 | 8.8 | 35000 |  |  | 27000 | 77% | 2.1 | Both | 687.5 | 2.75 | HRCU-A-CB (Split System: Heat Pump with Remote Outdoor Unit-Air-Source) | Both
208141145 | Central Heat Pump | ECOER | EODA18H-2436B |  |  | GNC2430BPT | MGH96M080B3A | 22800 |  |  | 18 | 8.8 | 24000 |  |  | 19200 | 80% | 2.1 | Both | 475 | 1.9 | HRCU-A-CB (Split System: Heat Pump with Remote Outdoor Unit-Air-Source) | Both
208429478 | Central Heat Pump | LENNOX | SL25XPV-024-230A** |  |  | CHX35-42B-**-*+TDR | SL280UH070V36A* | 22800 |  |  | 22.2 | 9.6 | 21400 |  |  | 20000 | 93% | 1.98 | Both | 475 | 1.9 | HRCU-A-CB (Split System: Heat Pump with Remote Outdoor Unit-Air-Source) | Yes
208429477 | Central Heat Pump | LENNOX | SL25XPV-024-230A** |  |  | CH35-42B+TDR+TXV | SL280UH070V36A* | 22800 |  |  | 22.2 | 9.6 | 21400 |  |  | 20000 | 93% | 1.98 | Both | 475 | 1.9 | HRCU-A-CB (Split System: Heat Pump with Remote Outdoor Unit-Air-Source) | Yes
210691921 | Central Heat Pump | TRANE | 4TWV8X60A1 |  |  | 4PX*CU60BS3 | S8V2C100M5PCA | 54000 |  |  | 18 | 8.2 | 52000 |  |  | 40000 | 77% | 1.78 | Both | 1125 | 4.5 | HRCU-A-CB (Split System: Heat Pump with Remote Outdoor Unit-Air-Source) | Yes
210691925 | Central Heat Pump | TRANE | 4TWV8X60A1 |  |  | 4TXCC009DS3 | S8V2C100M5PCA | 54000 |  |  | 18 | 8.2 | 52000 |  |  | 40000 | 77% | 1.78 | Both | 1125 | 4.5 | HRCU-A-CB (Split System: Heat Pump with Remote Outdoor Unit-Air-Source) | Yes
210691853 | Central Heat Pump | TRANE | 4TWV0X60A1 |  |  | 4TXCC009DS3 | S8V2C100M5PCA | 54000 |  |  | 19 | 8.2 | 52000 |  |  | 40000 | 77% | 1.78 | Both | 1125 | 4.5 | HRCU-A-CB (Split System: Heat Pump with Remote Outdoor Unit-Air-Source) | Yes
210692073 | Central Heat Pump | AMERICAN STANDARD | 4A6V0X60A1 |  |  | 4PX*CU60BS3 | S8V2C100M5PCA | 54000 |  |  | 19 | 8.2 | 52000 |  |  | 40000 | 77% | 1.78 | Both | 1125 | 4.5 | HRCU-A-CB (Split System: Heat Pump with Remote Outdoor Unit-Air-Source) | Yes
210691849 | Central Heat Pump | TRANE | 4TWV0X60A1 |  |  | 4PX*CU60BS3 | S8V2C100M5PCA | 54000 |  |  | 19 | 8.2 | 52000 |  |  | 40000 | 77% | 1.78 | Both | 1125 | 4.5 | HRCU-A-CB (Split System: Heat Pump with Remote Outdoor Unit-Air-Source) | Yes
208128205 | Central Heat Pump | MIDEA | MOVA-60HDN1-M16G |  |  | MVME36B2MN1TA |  | 34200 |  |  | 16.3 | 8.5 | 34200 |  |  | 24000 | 70% | 2 | Both | 712.5 | 2.85 | HRCU-A-CB (Split System: Heat Pump with Remote Outdoor Unit-Air-Source) | Yes
208141142 | Central Heat Pump | TCL | TCU-60D7HEWA/DV2O |  |  | TCE-4860D6HWA/DVOE(04) | MGH96M120D5A | 52000 |  |  | 16.5 | 8.5 | 54000 |  |  | 37800 | 70% | 1.9 | Both | 1082.5 | 4.33 | HRCU-A-CB (Split System: Heat Pump with Remote Outdoor Unit-Air-Source) | Yes
208141143 | Central Heat Pump | TCL | TCU-60D7HEWA/DV2O |  |  | TCE-4860D6HWA/DVOE(04) | MGH96M100D5A | 52000 |  |  | 16.5 | 8.5 | 54000 |  |  | 37800 | 70% | 1.9 | Both | 1082.5 | 4.33 | HRCU-A-CB (Split System: Heat Pump with Remote Outdoor Unit-Air-Source) | Yes
208141139 | Central Heat Pump | TCL | TCU-60D7HEWA/DV2O |  |  | TCE-4248D6HWA/DVOE(03) | MGH96M100C5A | 45000 |  |  | 17.5 | 8.5 | 46000 |  |  | 32400 | 70% | 1.95 | Both | 937.5 | 3.75 | HRCU-A-CB (Split System: Heat Pump with Remote Outdoor Unit-Air-Source) | Yes
208141133 | Central Heat Pump | TCL | TCU-36D7HEWA/DV2O |  |  | TCE-3036D6HWA/DVOE(02) | MGH96M080B3A | 32000 |  |  | 17 | 8.8 | 34600 |  |  | 24400 | 71% | 1.95 | Both | 667.5 | 2.67 | HRCU-A-CB (Split System: Heat Pump with Remote Outdoor Unit-Air-Source) | Yes
207698174 | Central Heat Pump | Honeywell | HOH16S-60AA |  |  | HVTAN-36A |  | 35000 |  |  | 17 | 8.5 | 35400 |  |  | 28400 | 80% | 2 | Both | 730 | 2.92 | HRCU-A-CB (Split System: Heat Pump with Remote Outdoor Unit-Air-Source) | Both
207698168 | Central Heat Pump | TCL | TCE-60HA/DV2ON |  |  | TCE-36D7HWA/DV2I |  | 35000 |  |  | 17 | 8.5 | 35400 |  |  | 28400 | 80% | 2 | Both | 730 | 2.92 | HRCU-A-CB (Split System: Heat Pump with Remote Outdoor Unit-Air-Source) | Both
207861756 | Central Heat Pump | ECOER | EODA18H-2436B |  |  | EAHATN-24B |  | 24000 |  |  | 20 | 9.2 | 24000 |  |  | 19600 | 82% | 2.1 | Both | 500 | 2 | HRCU-A-CB (Split System: Heat Pump with Remote Outdoor Unit-Air-Source) | Both
214853965 | Central Heat Pump | RHEEM | RD17AZ60AJ3N | ADP |  | H,RE51(1,2)60+TXV | R801V0755A21UHS | 54000 |  |  | 17 | 8.1 | 52000 |  |  | 49000 | 94% | 1.75 | Both | 1125 | 4.5 | HRCU-A-CB (Split System: Heat Pump with Remote Outdoor Unit-Air-Source) | N/A
214320233 | Central Heat Pump | RUUD | RD17AZ36AJ3N | ADP |  | PL36H175P389 | R801V0504A17UHU | 33200 |  |  | 18 | 8.1 | 32600 |  |  | 29400 | 90% | 1.9 | Both | 692.5 | 2.77 | HRCU-A-CB (Split System: Heat Pump with Remote Outdoor Unit-Air-Source) | N/A
214320231 | Central Heat Pump | RUUD | RD17AZ36AJ3N | ADP |  | PL36H175P389 | R801V0504A17UHN | 33200 |  |  | 18 | 8.1 | 32600 |  |  | 29400 | 90% | 1.9 | Both | 692.5 | 2.77 | HRCU-A-CB (Split System: Heat Pump with Remote Outdoor Unit-Air-Source) | N/A
214320246 | Central Heat Pump | RUUD | RD17AZ36AJ3N | ADP |  | PL36H175P389 | R921V0703A17M4S | 33200 |  |  | 18 | 8.1 | 32600 |  |  | 29200 | 90% | 1.9 | Both | 692.5 | 2.77 | HRCU-A-CB (Split System: Heat Pump with Remote Outdoor Unit-Air-Source) | N/A
214320238 | Central Heat Pump | RUUD | RD17AZ36AJ3N | ADP |  | PL36H175P389 | R802V0504A17UHN | 33200 |  |  | 18 | 8.1 | 32600 |  |  | 29400 | 90% | 1.9 | Both | 692.5 | 2.77 | HRCU-A-CB (Split System: Heat Pump with Remote Outdoor Unit-Air-Source) | N/A
214849407 | Central Heat Pump | RHEEM | RD17AZ36AJ3N | ADP |  | H,RE8J(1,2)36+TXV | R801V0755A21DZ | 31800 |  |  | 16 | 8.1 | 32600 |  |  | 29000 | 89% | 2 | Both | 662.5 | 2.65 | HRCU-A-CB (Split System: Heat Pump with Remote Outdoor Unit-Air-Source) | N/A
214849415 | Central Heat Pump | RHEEM | RD17AZ36AJ3N | ADP |  | H,RE8J(1,2)36+TXV | R801V0755A21UHS | 31800 |  |  | 17 | 8.1 | 32600 |  |  | 29000 | 89% | 2 | Both | 662.5 | 2.65 | HRCU-A-CB (Split System: Heat Pump with Remote Outdoor Unit-Air-Source) | N/A
214849410 | Central Heat Pump | RHEEM | RD17AZ36AJ3N | ADP |  | H,RE9J936 | R801V0755A21DZ | 32200 |  |  | 16 | 8.1 | 32600 |  |  | 29000 | 89% | 2 | Both | 670 | 2.68 | HRCU-A-CB (Split System: Heat Pump with Remote Outdoor Unit-Air-Source) | N/A
214849409 | Central Heat Pump | RHEEM | RD17AZ36AJ3N | ADP |  | H,RE9J(1,2)36+TXV | R801V0755A21DZ | 32200 |  |  | 16 | 8.1 | 32600 |  |  | 29000 | 89% | 2 | Both | 670 | 2.68 | HRCU-A-CB (Split System: Heat Pump with Remote Outdoor Unit-Air-Source) | N/A
214849418 | Central Heat Pump | RHEEM | RD17AZ36AJ3N | ADP |  | H,RE9J936 | R801V0755A21UHS | 32200 |  |  | 17 | 8.1 | 32600 |  |  | 29000 | 89% | 2 | Both | 670 | 2.68 | HRCU-A-CB (Split System: Heat Pump with Remote Outdoor Unit-Air-Source) | N/A
214849417 | Central Heat Pump | RHEEM | RD17AZ36AJ3N | ADP |  | H,RE9J(1,2)36+TXV | R801V0755A21UHS | 32200 |  |  | 17 | 8.1 | 32600 |  |  | 29000 | 89% | 2 | Both | 670 | 2.68 | HRCU-A-CB (Split System: Heat Pump with Remote Outdoor Unit-Air-Source) | N/A
215387295 | Central Heat Pump | FRIEDRICH | WFPU18Z483C | ADP |  | F,PE*TT6960 |  | 45500 |  |  | 17 | 8.2 | 45000 |  |  | 32600 | 72% | 1.84 | Both | 947.5 | 3.79 | HRCU-A-CB (Split System: Heat Pump with Remote Outdoor Unit-Air-Source) | N/A
215431161 | Central Heat Pump | FRIEDRICH | WFPU18Z483C | ADP |  | V,R48H175P389+AEFE4B* |  | 46000 |  |  | 16 | 8.3 | 45000 |  |  | 32600 | 72% | 1.86 | Both | 957.5 | 3.83 | HRCU-A-CB (Split System: Heat Pump with Remote Outdoor Unit-Air-Source) | N/A
214803070 | Central Heat Pump | FRIEDRICH | WFPU18Z483C | ADP |  | BV**C4948 |  | 46500 |  |  | 16 | 8.3 | 45000 |  |  | 32600 | 72% | 1.86 | Both | 970 | 3.88 | HRCU-A-CB (Split System: Heat Pump with Remote Outdoor Unit-Air-Source) | N/A
215431163 | Central Heat Pump | FRIEDRICH | WFPU18Z483C | ADP |  | PL60H210P179+AEFE5* |  | 46000 |  |  | 17 | 8.3 | 45000 |  |  | 32600 | 72% | 1.86 | Both | 957.5 | 3.83 | HRCU-A-CB (Split System: Heat Pump with Remote Outdoor Unit-Air-Source) | N/A
215387296 | Central Heat Pump | FRIEDRICH | WFPU18Z483C | ADP |  | F,PE*TT9960 |  | 46500 |  |  | 17 | 8.35 | 45000 |  |  | 32600 | 72% | 1.88 | Both | 970 | 3.88 | HRCU-A-CB (Split System: Heat Pump with Remote Outdoor Unit-Air-Source) | N/A
215412953 | Central Heat Pump | FRIEDRICH | WFPU18Z483C | ADP |  | H,RG50960+AEFE5* |  | 47000 |  |  | 17 | 8.35 | 45000 |  |  | 32600 | 72% | 1.88 | Both | 980 | 3.92 | HRCU-A-CB (Split System: Heat Pump with Remote Outdoor Unit-Air-Source) | N/A
215387297 | Central Heat Pump | FRIEDRICH | WFPU18Z483C | ADP |  | F,PE*TT4948 |  | 47000 |  |  | 16 | 8.4 | 45000 |  |  | 32600 | 72% | 1.88 | Both | 980 | 3.92 | HRCU-A-CB (Split System: Heat Pump with Remote Outdoor Unit-Air-Source) | N/A
215412954 | Central Heat Pump | FRIEDRICH | WFPU18Z483C | ADP |  | H,RG84948+AEFE5* |  | 47000 |  |  | 17 | 8.4 | 45000 |  |  | 32600 | 72% | 1.88 | Both | 980 | 3.92 | HRCU-A-CB (Split System: Heat Pump with Remote Outdoor Unit-Air-Source) | N/A
215412955 | Central Heat Pump | FRIEDRICH | WFPU18Z483C | ADP |  | H,RG84948+AEFE4B* |  | 47000 |  |  | 17 | 8.4 | 45000 |  |  | 32600 | 72% | 1.88 | Both | 980 | 3.92 | HRCU-A-CB (Split System: Heat Pump with Remote Outdoor Unit-Air-Source) | N/A
215431166 | Central Heat Pump | FRIEDRICH | WFPU18Z483C | ADP |  | PL60H210P199+AEFE5* |  | 47500 |  |  | 17 | 8.45 | 45000 |  |  | 32600 | 72% | 1.9 | Both | 990 | 3.96 | HRCU-A-CB (Split System: Heat Pump with Remote Outdoor Unit-Air-Source) | N/A
214719649 | Central Heat Pump | GE | NS22H24MA4-**A | ADP |  | F,PE*E32930 |  | 23200 |  |  | 20 | 8.45 | 20400 |  |  | 15000 | 74% | 2.04 | Both | 482.5 | 1.93 | HRCU-A-CB (Split System: Heat Pump with Remote Outdoor Unit-Air-Source) | N/A
214719659 | Central Heat Pump | GE | NS22H24MA4-**A | ADP |  | HE32936 | NF80U070V3A | 23800 |  |  | 21 | 8.45 | 21800 |  |  | 15200 | 70% | 1.88 | Both | 495 | 1.98 | HRCU-A-CB (Split System: Heat Pump with Remote Outdoor Unit-Air-Source) | N/A
212614362 | Central Heat Pump | DAY & NIGHT | DLCURAH30ABK | ADP |  | F,PE*BB9937 |  | 31200 |  |  | 15.2 | 8.5 | 33800 |  |  | 26400 | 78% | 1.86 | Both | 650 | 2.6 | HRCU-A-CB (Split System: Heat Pump with Remote Outdoor Unit-Air-Source) | N/A
215412956 | Central Heat Pump | FRIEDRICH | WFPU18Z483C | ADP |  | H,RG88960+AEFE5* |  | 48000 |  |  | 17 | 8.5 | 45000 |  |  | 32600 | 72% | 1.9 | Both | 1000 | 4 | HRCU-A-CB (Split System: Heat Pump with Remote Outdoor Unit-Air-Source) | N/A
214052494 | Central Heat Pump | LENNOX | EL22XPV-024-230A** | ADP |  | HG80936 | ML193UH030XE36B* | 24000 |  |  | 21 | 8.5 | 22200 |  |  | 15500 | 70% | 1.9 | Both | 500 | 2 | HRCU-A-CB (Split System: Heat Pump with Remote Outdoor Unit-Air-Source) | N/A
214052493 | Central Heat Pump | LENNOX | EL22XPV-024-230A** | ADP |  | HG34936 | ML193UH030XE36B* | 24000 |  |  | 21 | 8.5 | 22200 |  |  | 15500 | 70% | 1.9 | Both | 500 | 2 | HRCU-A-CB (Split System: Heat Pump with Remote Outdoor Unit-Air-Source) | N/A
214052508 | Central Heat Pump | LENNOX | EL22XPV-024-230A** | ADP |  | HG80936 | SL280UH070XV36A* | 23800 |  |  | 20 | 8.5 | 22000 |  |  | 15300 | 70% | 1.9 | Both | 495 | 1.98 | HRCU-A-CB (Split System: Heat Pump with Remote Outdoor Unit-Air-Source) | N/A
214052506 | Central Heat Pump | LENNOX | EL22XPV-024-230A** | ADP |  | HG80936 | SL280UH070V36A* | 23800 |  |  | 20 | 8.5 | 22000 |  |  | 15300 | 70% | 1.9 | Both | 495 | 1.98 | HRCU-A-CB (Split System: Heat Pump with Remote Outdoor Unit-Air-Source) | N/A
214052504 | Central Heat Pump | LENNOX | EL22XPV-024-230A** | ADP |  | HG80936 | SL280UH060NV36A* | 23800 |  |  | 20 | 8.5 | 22000 |  |  | 15300 | 70% | 1.92 | Both | 495 | 1.98 | HRCU-A-CB (Split System: Heat Pump with Remote Outdoor Unit-Air-Source) | N/A
214052503 | Central Heat Pump | LENNOX | EL22XPV-024-230A** | ADP |  | HG34936 | SL280UH060NV36A* | 23800 |  |  | 20 | 8.5 | 22000 |  |  | 15300 | 70% | 1.92 | Both | 495 | 1.98 | HRCU-A-CB (Split System: Heat Pump with Remote Outdoor Unit-Air-Source) | N/A
213841887 | Central Heat Pump | ARMSTRONG AIR | 4SHP22LX124P-**A | ADP |  | H,A,DG8J936 | A80UH1E045A12 | 23400 |  |  | 21 | 8.5 | 21200 |  |  | 14900 | 70% | 1.86 | Both | 487.5 | 1.95 | HRCU-A-CB (Split System: Heat Pump with Remote Outdoor Unit-Air-Source) | N/A
213841886 | Central Heat Pump | ARMSTRONG AIR | 4SHP22LX124P-**A | ADP |  | V,A,D36H***P449 | A80UH1E045A12 | 23400 |  |  | 21 | 8.5 | 21200 |  |  | 14900 | 70% | 1.86 | Both | 487.5 | 1.95 | HRCU-A-CB (Split System: Heat Pump with Remote Outdoor Unit-Air-Source) | N/A
213841889 | Central Heat Pump | ARMSTRONG AIR | 4SHP22LX124P-**A | ADP |  | V,A,D36H***P449 | A80UH1E060A12X | 24000 |  |  | 21 | 8.5 | 22000 |  |  | 15300 | 70% | 1.9 | Both | 500 | 2 | HRCU-A-CB (Split System: Heat Pump with Remote Outdoor Unit-Air-Source) | N/A
213841891 | Central Heat Pump | ARMSTRONG AIR | 4SHP22LX124P-**A | ADP |  | H,A,DG80936 | A80UH1E060A12X | 24000 |  |  | 21 | 8.5 | 22000 |  |  | 15300 | 70% | 1.9 | Both | 500 | 2 | HRCU-A-CB (Split System: Heat Pump with Remote Outdoor Unit-Air-Source) | N/A
213841883 | Central Heat Pump | ARMSTRONG AIR | 4SHP22LX124P-**A | ADP |  | V,A,D36H***P449 | A80UH1E040A12X | 24000 |  |  | 21 | 8.5 | 22000 |  |  | 15300 | 70% | 1.9 | Both | 500 | 2 | HRCU-A-CB (Split System: Heat Pump with Remote Outdoor Unit-Air-Source) | N/A
214052488 | Central Heat Pump | LENNOX | EL22XPV-024-230A** | ADP |  | HG80936 | ML180UH045E36A* | 23400 |  |  | 21 | 8.5 | 21200 |  |  | 14900 | 70% | 1.86 | Both | 487.5 | 1.95 | HRCU-A-CB (Split System: Heat Pump with Remote Outdoor Unit-Air-Source) | N/A
214052487 | Central Heat Pump | LENNOX | EL22XPV-024-230A** | ADP |  | HG34936 | ML180UH045E36A* | 23400 |  |  | 21 | 8.5 | 21200 |  |  | 14900 | 70% | 1.86 | Both | 487.5 | 1.95 | HRCU-A-CB (Split System: Heat Pump with Remote Outdoor Unit-Air-Source) | N/A
214671323 | Central Heat Pump | LENNOX | EL22XPV-024-230A** | ADP |  | L*29/36U9 | ML180UH045XE36A* | 23400 |  |  | 21 | 8.5 | 21200 |  |  | 14900 | 70% | 1.86 | Both | 487.5 | 1.95 | HRCU-A-CB (Split System: Heat Pump with Remote Outdoor Unit-Air-Source) | N/A
214052489 | Central Heat Pump | LENNOX | EL22XPV-024-230A** | ADP |  | HG34936 | ML180UH045V36A* | 23600 |  |  | 21 | 8.5 | 21400 |  |  | 15000 | 70% | 1.88 | Both | 492.5 | 1.97 | HRCU-A-CB (Split System: Heat Pump with Remote Outdoor Unit-Air-Source) | N/A
214052485 | Central Heat Pump | LENNOX | EL22XPV-024-230A** | ADP |  | HG34936 | ML180UH030V36A* | 23600 |  |  | 21 | 8.5 | 21400 |  |  | 15000 | 70% | 1.88 | Both | 492.5 | 1.97 | HRCU-A-CB (Split System: Heat Pump with Remote Outdoor Unit-Air-Source) | N/A
214052479 | Central Heat Pump | LENNOX | EL22XPV-024-230A** | ADP |  | HG34936 | EL280UH045E36A* | 23600 |  |  | 21 | 8.5 | 21400 |  |  | 15000 | 70% | 1.9 | Both | 492.5 | 1.97 | HRCU-A-CB (Split System: Heat Pump with Remote Outdoor Unit-Air-Source) | N/A
214052470 | Central Heat Pump | LENNOX | EL22XPV-024-230A** | ADP |  | HG80936 | EL180UH060NE36A* | 24000 |  |  | 21 | 8.5 | 22000 |  |  | 15300 | 70% | 1.9 | Both | 500 | 2 | HRCU-A-CB (Split System: Heat Pump with Remote Outdoor Unit-Air-Source) | N/A
214052468 | Central Heat Pump | LENNOX | EL22XPV-024-230A** | ADP |  | HG80936 | EL180UH040NE36A* | 24000 |  |  | 21 | 8.5 | 22000 |  |  | 15300 | 70% | 1.9 | Both | 500 | 2 | HRCU-A-CB (Split System: Heat Pump with Remote Outdoor Unit-Air-Source) | N/A
214052469 | Central Heat Pump | LENNOX | EL22XPV-024-230A** | ADP |  | HG34936 | EL180UH060NE36A* | 24000 |  |  | 21 | 8.5 | 22000 |  |  | 15300 | 70% | 1.9 | Both | 500 | 2 | HRCU-A-CB (Split System: Heat Pump with Remote Outdoor Unit-Air-Source) | N/A
214719650 | Central Heat Pump | GE | NS22H24MA4-**A | ADP |  | F,PE*G34930 |  | 23800 |  |  | 20 | 8.7 | 20600 |  |  | 15000 | 73% | 2.1 | Both | 495 | 1.98 | HRCU-A-CB (Split System: Heat Pump with Remote Outdoor Unit-Air-Source) | N/A
215412971 | Central Heat Pump | FRIEDRICH | WFPU17Z243C | ADP |  | H,RG32924+AEFE3A* |  | 21200 |  |  | 16 | 8.75 | 21400 |  |  | 16500 | 77% | 2 | Both | 442.5 | 1.77 | HRCU-A-CB (Split System: Heat Pump with Remote Outdoor Unit-Air-Source) | N/A
215387293 | Central Heat Pump | FRIEDRICH | WFPU17Z243C | ADP |  | F,PE*G32925 |  | 21400 |  |  | 16 | 8.75 | 21400 |  |  | 16500 | 77% | 2 | Both | 445 | 1.78 | HRCU-A-CB (Split System: Heat Pump with Remote Outdoor Unit-Air-Source) | N/A
215412970 | Central Heat Pump | FRIEDRICH | WFPU17Z243C | ADP |  | H,RG32924+AEFE4B* |  | 21400 |  |  | 16 | 8.75 | 21400 |  |  | 16500 | 77% | 2 | Both | 445 | 1.78 | HRCU-A-CB (Split System: Heat Pump with Remote Outdoor Unit-Air-Source) | N/A
215431118 | Central Heat Pump | FRIEDRICH | WFPU17Z243C | ADP |  | A24VBA+TXV+AEFE3A* |  | 21400 |  |  | 16 | 8.8 | 21400 |  |  | 16500 | 77% | 2 | Both | 445 | 1.78 | HRCU-A-CB (Split System: Heat Pump with Remote Outdoor Unit-Air-Source) | N/A
214671457 | Central Heat Pump | LENNOX | SL25XPV-036-230A** | ADP |  | L*25/37Z9 | SL280UH090V48B* | 34000 |  |  | 22 | 8.8 | 32800 |  |  | 25400 | 77% | 1.84 | Both | 707.5 | 2.83 | HRCU-A-CB (Split System: Heat Pump with Remote Outdoor Unit-Air-Source) | N/A
215387294 | Central Heat Pump | FRIEDRICH | WFPU17Z243C | ADP |  | F,PE*G33925 |  | 21600 |  |  | 16 | 8.85 | 21400 |  |  | 16500 | 77% | 2.02 | Both | 450 | 1.8 | HRCU-A-CB (Split System: Heat Pump with Remote Outdoor Unit-Air-Source) | N/A
215431131 | Central Heat Pump | FRIEDRICH | WFPU17Z243C | ADP |  | H,RG8J936+AEFE3A* |  | 21600 |  |  | 16 | 9 | 21400 |  |  | 16500 | 77% | 2.05 | Both | 450 | 1.8 | HRCU-A-CB (Split System: Heat Pump with Remote Outdoor Unit-Air-Source) | N/A
215431123 | Central Heat Pump | FRIEDRICH | WFPU17Z243C | ADP |  | V,R36H175P149+AEFE4B* |  | 22000 |  |  | 16 | 9 | 21400 |  |  | 16500 | 77% | 2.04 | Both | 457.5 | 1.83 | HRCU-A-CB (Split System: Heat Pump with Remote Outdoor Unit-Air-Source) | N/A
215431121 | Central Heat Pump | FRIEDRICH | WFPU17Z243C | ADP |  | PL36H175P149+AEFE4B* |  | 22000 |  |  | 16 | 9 | 21400 |  |  | 16500 | 77% | 2.04 | Both | 457.5 | 1.83 | HRCU-A-CB (Split System: Heat Pump with Remote Outdoor Unit-Air-Source) | N/A
215431126 | Central Heat Pump | FRIEDRICH | WFPU17Z243C | ADP |  | V,R36H175P159+AEFE4B* |  | 22000 |  |  | 16 | 9 | 21400 |  |  | 16500 | 77% | 2.05 | Both | 457.5 | 1.83 | HRCU-A-CB (Split System: Heat Pump with Remote Outdoor Unit-Air-Source) | N/A
215412948 | Central Heat Pump | FRIEDRICH | WFPU17Z243C | ADP |  | H,RG9J936+AEFE3A* |  | 22000 |  |  | 16 | 9 | 21400 |  |  | 16500 | 77% | 2.05 | Both | 457.5 | 1.83 | HRCU-A-CB (Split System: Heat Pump with Remote Outdoor Unit-Air-Source) | N/A
215431120 | Central Heat Pump | FRIEDRICH | WFPU17Z243C | ADP |  | A36VDA+TXV+AEFE4B* |  | 22000 |  |  | 16 | 9 | 21400 |  |  | 16500 | 77% | 2.05 | Both | 457.5 | 1.83 | HRCU-A-CB (Split System: Heat Pump with Remote Outdoor Unit-Air-Source) | N/A
215431129 | Central Heat Pump | FRIEDRICH | WFPU17Z243C | ADP |  | V,R36H***P449+AEFE3A* |  | 22000 |  |  | 16 | 9 | 21400 |  |  | 16500 | 77% | 2.05 | Both | 457.5 | 1.83 | HRCU-A-CB (Split System: Heat Pump with Remote Outdoor Unit-Air-Source) | N/A
215431128 | Central Heat Pump | FRIEDRICH | WFPU17Z243C | ADP |  | PL36H***P449+AEFE3A* |  | 22000 |  |  | 16 | 9 | 21400 |  |  | 16500 | 77% | 2.05 | Both | 457.5 | 1.83 | HRCU-A-CB (Split System: Heat Pump with Remote Outdoor Unit-Air-Source) | N/A
214052877 | Central Heat Pump | LENNOX | SL25XPV-024-230A** | ADP |  | HG80936 | SL280UH070XV36A* | 22200 |  |  | 21 | 9.2 | 20000 |  |  | 20000 | 100% | 1.84 | Both | 462.5 | 1.85 | HRCU-A-CB (Split System: Heat Pump with Remote Outdoor Unit-Air-Source) | N/A
214052875 | Central Heat Pump | LENNOX | SL25XPV-024-230A** | ADP |  | HG80936 | SL280UH060NV36A* | 22400 |  |  | 22 | 9.2 | 19800 |  |  | 20000 | 101% | 1.84 | Both | 467.5 | 1.87 | HRCU-A-CB (Split System: Heat Pump with Remote Outdoor Unit-Air-Source) | N/A
214053755 | Central Heat Pump | LENNOX | SL25XPV-048-230A** | ADP |  | HG50960 | SL280UH080NV60C* | 46000 |  |  | 20 | 9.3 | 41500 |  |  | 35800 | 86% | 1.88 | Both | 957.5 | 3.83 | HRCU-A-CB (Split System: Heat Pump with Remote Outdoor Unit-Air-Source) | N/A
214053760 | Central Heat Pump | LENNOX | SL25XPV-048-230A** | ADP |  | HG50960 | SL280UH110XV60C* | 46000 |  |  | 20 | 9.3 | 42000 |  |  | 35800 | 85% | 1.88 | Both | 957.5 | 3.83 | HRCU-A-CB (Split System: Heat Pump with Remote Outdoor Unit-Air-Source) | N/A
215431143 | Central Heat Pump | FRIEDRICH | WFPU18Z363C | ADP |  | A36VDA+TXV+AEFE4B* |  | 33800 |  |  | 18 | 9.4 | 33400 |  |  | 25600 | 77% | 2.04 | Both | 705 | 2.82 | HRCU-A-CB (Split System: Heat Pump with Remote Outdoor Unit-Air-Source) | N/A
215431153 | Central Heat Pump | FRIEDRICH | WFPU18Z363C | ADP |  | V,R36H***P449+AEFE3A* |  | 33600 |  |  | 17 | 9.45 | 33400 |  |  | 25600 | 77% | 2.04 | Both | 700 | 2.8 | HRCU-A-CB (Split System: Heat Pump with Remote Outdoor Unit-Air-Source) | N/A
215412952 | Central Heat Pump | FRIEDRICH | WFPU18Z363C | ADP |  | H,RG9J936+AEFE3A* |  | 33600 |  |  | 17 | 9.45 | 33400 |  |  | 25600 | 77% | 2.04 | Both | 700 | 2.8 | HRCU-A-CB (Split System: Heat Pump with Remote Outdoor Unit-Air-Source) | N/A
215431151 | Central Heat Pump | FRIEDRICH | WFPU18Z363C | ADP |  | PL36H***P449+AEFE3A* |  | 33600 |  |  | 17 | 9.45 | 33400 |  |  | 25600 | 77% | 2.04 | Both | 700 | 2.8 | HRCU-A-CB (Split System: Heat Pump with Remote Outdoor Unit-Air-Source) | N/A
215431148 | Central Heat Pump | FRIEDRICH | WFPU18Z363C | ADP |  | PL36H175P159+AEFE4B* |  | 34000 |  |  | 18 | 9.45 | 33400 |  |  | 25600 | 77% | 2.04 | Both | 707.5 | 2.83 | HRCU-A-CB (Split System: Heat Pump with Remote Outdoor Unit-Air-Source) | N/A
214849347 | Central Heat Pump | RHEEM | RD17AZ24AJ3N | ADP |  | H,RE31(1,2)30+TXV | R802V0503A14UHS | 21200 |  |  | 16 | 9.45 | 21000 |  |  | 16500 | 79% | 2 | Both | 442.5 | 1.77 | HRCU-A-CB (Split System: Heat Pump with Remote Outdoor Unit-Air-Source) | N/A
214849366 | Central Heat Pump | RHEEM | RD17AZ24AJ3N | ADP |  | H,RE31930 | R802V1004A17UHS | 21200 |  |  | 16 | 9.45 | 21000 |  |  | 16400 | 78% | 2.1 | Both | 442.5 | 1.77 | HRCU-A-CB (Split System: Heat Pump with Remote Outdoor Unit-Air-Source) | N/A
214849335 | Central Heat Pump | RHEEM | RD17AZ24AJ3N | ADP |  | H,RE31(1,2)30+TXV | R801V0754A17UHS | 21200 |  |  | 17 | 9.45 | 21000 |  |  | 16400 | 78% | 2.1 | Both | 442.5 | 1.77 | HRCU-A-CB (Split System: Heat Pump with Remote Outdoor Unit-Air-Source) | N/A
214849360 | Central Heat Pump | RHEEM | RD17AZ24AJ3N | ADP |  | H,RE31930 | R802V0754A17UHS | 21200 |  |  | 17 | 9.45 | 21000 |  |  | 16400 | 78% | 2.1 | Both | 442.5 | 1.77 | HRCU-A-CB (Split System: Heat Pump with Remote Outdoor Unit-Air-Source) | N/A
214849359 | Central Heat Pump | RHEEM | RD17AZ24AJ3N | ADP |  | H,RE31(1,2)30+TXV | R802V0754A17UHS | 21200 |  |  | 17 | 9.45 | 21000 |  |  | 16400 | 78% | 2.1 | Both | 442.5 | 1.77 | HRCU-A-CB (Split System: Heat Pump with Remote Outdoor Unit-Air-Source) | N/A
215431155 | Central Heat Pump | FRIEDRICH | WFPU18Z363C | ADP |  | H,RG80936+AEFE4B* |  | 34000 |  |  | 18 | 9.5 | 33400 |  |  | 25600 | 77% | 2.05 | Both | 707.5 | 2.83 | HRCU-A-CB (Split System: Heat Pump with Remote Outdoor Unit-Air-Source) | N/A
214849350 | Central Heat Pump | RHEEM | RD17AZ24AJ3N | ADP |  | H,RE32936 | R802V0503A14UHS | 21400 |  |  | 16 | 9.5 | 21000 |  |  | 16500 | 79% | 2 | Both | 445 | 1.78 | HRCU-A-CB (Split System: Heat Pump with Remote Outdoor Unit-Air-Source) | N/A
214849349 | Central Heat Pump | RHEEM | RD17AZ24AJ3N | ADP |  | H,RE32(1,2)36+TXV | R802V0503A14UHS | 21400 |  |  | 16 | 9.5 | 21000 |  |  | 16500 | 79% | 2 | Both | 445 | 1.78 | HRCU-A-CB (Split System: Heat Pump with Remote Outdoor Unit-Air-Source) | N/A
214849367 | Central Heat Pump | RHEEM | RD17AZ24AJ3N | ADP |  | H,RE32(1,2)36+TXV | R802V1004A17UHS | 21400 |  |  | 16 | 9.5 | 21000 |  |  | 16400 | 78% | 2.1 | Both | 445 | 1.78 | HRCU-A-CB (Split System: Heat Pump with Remote Outdoor Unit-Air-Source) | N/A
214849352 | Central Heat Pump | RHEEM | RD17AZ24AJ3N | ADP |  | H,RE7J936 | R802V0503A14UHS | 21600 |  |  | 16 | 9.5 | 21000 |  |  | 16500 | 79% | 2 | Both | 450 | 1.8 | HRCU-A-CB (Split System: Heat Pump with Remote Outdoor Unit-Air-Source) | N/A
214849351 | Central Heat Pump | RHEEM | RD17AZ24AJ3N | ADP |  | H,RE7J(1,2)36+TXV | R802V0503A14UHS | 21600 |  |  | 16 | 9.5 | 21000 |  |  | 16500 | 79% | 2 | Both | 450 | 1.8 | HRCU-A-CB (Split System: Heat Pump with Remote Outdoor Unit-Air-Source) | N/A
214849370 | Central Heat Pump | RHEEM | RD17AZ24AJ3N | ADP |  | H,RE7J936 | R802V1004A17UHS | 21600 |  |  | 16 | 9.5 | 21000 |  |  | 16400 | 78% | 2.1 | Both | 450 | 1.8 | HRCU-A-CB (Split System: Heat Pump with Remote Outdoor Unit-Air-Source) | N/A
214849369 | Central Heat Pump | RHEEM | RD17AZ24AJ3N | ADP |  | H,RE7J(1,2)36+TXV | R802V1004A17UHS | 21600 |  |  | 16 | 9.5 | 21000 |  |  | 16400 | 78% | 2.1 | Both | 450 | 1.8 | HRCU-A-CB (Split System: Heat Pump with Remote Outdoor Unit-Air-Source) | N/A
214849338 | Central Heat Pump | RHEEM | RD17AZ24AJ3N | ADP |  | H,RE32936 | R801V0754A17UHS | 21400 |  |  | 17 | 9.5 | 21000 |  |  | 16400 | 78% | 2.1 | Both | 445 | 1.78 | HRCU-A-CB (Split System: Heat Pump with Remote Outdoor Unit-Air-Source) | N/A
214849361 | Central Heat Pump | RHEEM | RD17AZ24AJ3N | ADP |  | H,RE32(1,2)36+TXV | R802V0754A17UHS | 21400 |  |  | 17 | 9.5 | 21000 |  |  | 16400 | 78% | 2.1 | Both | 445 | 1.78 | HRCU-A-CB (Split System: Heat Pump with Remote Outdoor Unit-Air-Source) | N/A
214849337 | Central Heat Pump | RHEEM | RD17AZ24AJ3N | ADP |  | H,RE32(1,2)36+TXV | R801V0754A17UHS | 21400 |  |  | 17 | 9.5 | 21000 |  |  | 16400 | 78% | 2.1 | Both | 445 | 1.78 | HRCU-A-CB (Split System: Heat Pump with Remote Outdoor Unit-Air-Source) | N/A
214849339 | Central Heat Pump | RHEEM | RD17AZ24AJ3N | ADP |  | H,RE7J(1,2)36+TXV | R801V0754A17UHS | 21600 |  |  | 17 | 9.5 | 21000 |  |  | 16400 | 78% | 2.1 | Both | 450 | 1.8 | HRCU-A-CB (Split System: Heat Pump with Remote Outdoor Unit-Air-Source) | N/A
214849340 | Central Heat Pump | RHEEM | RD17AZ24AJ3N | ADP |  | H,RE7J936 | R801V0754A17UHS | 21600 |  |  | 17 | 9.5 | 21000 |  |  | 16400 | 78% | 2.1 | Both | 450 | 1.8 | HRCU-A-CB (Split System: Heat Pump with Remote Outdoor Unit-Air-Source) | N/A
214849364 | Central Heat Pump | RHEEM | RD17AZ24AJ3N | ADP |  | H,RE7J936 | R802V0754A17UHS | 21600 |  |  | 17 | 9.5 | 21000 |  |  | 16400 | 78% | 2.1 | Both | 450 | 1.8 | HRCU-A-CB (Split System: Heat Pump with Remote Outdoor Unit-Air-Source) | N/A
214052876 | Central Heat Pump | LENNOX | SL25XPV-024-230A** | ADP |  | HG80936 | SL280UH070V36A* | 22000 |  |  | 21 | 9.55 | 19800 |  |  | 19600 | 99% | 1.98 | Both | 457.5 | 1.83 | HRCU-A-CB (Split System: Heat Pump with Remote Outdoor Unit-Air-Source) | N/A
214392192 | Central Heat Pump | RUUD | RD17AZ24AJ3N | ASPEN |  | D(A,C,E)36B24+TDR | R801V0504A17UHU | 20200 |  |  | 17.7 | 8.1 | 22400 |  |  | 17000 | 76% | 2 | Both | 420 | 1.68 | HRCU-A-CB (Split System: Heat Pump with Remote Outdoor Unit-Air-Source) | N/A
214392184 | Central Heat Pump | RUUD | RD17AZ24AJ3N | ASPEN |  | D(A,C,E)24D24+TDR | R801V0504A17UHU | 20200 |  |  | 17.7 | 8.1 | 22400 |  |  | 17000 | 76% | 2 | Both | 420 | 1.68 | HRCU-A-CB (Split System: Heat Pump with Remote Outdoor Unit-Air-Source) | N/A
214392188 | Central Heat Pump | RUUD | RD17AZ24AJ3N | ASPEN |  | D(A,C,E)30C24+TDR | R801V0504A17UHU | 20200 |  |  | 17.7 | 8.1 | 22400 |  |  | 17000 | 76% | 2 | Both | 420 | 1.68 | HRCU-A-CB (Split System: Heat Pump with Remote Outdoor Unit-Air-Source) | N/A
214392136 | Central Heat Pump | RUUD | RD17AZ24AJ3N | ASPEN |  | D(A,C,E)24D24+TDR | R801V0503A14UH | 20400 |  |  | 17.7 | 8.1 | 22600 |  |  | 16900 | 75% | 2 | Both | 425 | 1.7 | HRCU-A-CB (Split System: Heat Pump with Remote Outdoor Unit-Air-Source) | N/A
214392316 | Central Heat Pump | RUUD | RD17AZ24AJ3N | ASPEN |  | D(A,C,E)30C24+TDR | R802V0503A14UHS | 20400 |  |  | 17.7 | 8.1 | 22600 |  |  | 16900 | 75% | 2 | Both | 425 | 1.7 | HRCU-A-CB (Split System: Heat Pump with Remote Outdoor Unit-Air-Source) | N/A
214392176 | Central Heat Pump | RUUD | RD17AZ24AJ3N | ASPEN |  | D(A,C,E)36B24+TDR | R801V0504A17UHS | 20400 |  |  | 17.7 | 8.1 | 22600 |  |  | 16900 | 75% | 2 | Both | 425 | 1.7 | HRCU-A-CB (Split System: Heat Pump with Remote Outdoor Unit-Air-Source) | N/A
214392156 | Central Heat Pump | RUUD | RD17AZ24AJ3N | ASPEN |  | D(A,C,E)30C24+TDR | R801V0504A17UHN | 20400 |  |  | 17.7 | 8.1 | 22600 |  |  | 16900 | 75% | 2 | Both | 425 | 1.7 | HRCU-A-CB (Split System: Heat Pump with Remote Outdoor Unit-Air-Source) | N/A
214392332 | Central Heat Pump | RUUD | RD17AZ24AJ3N | ASPEN |  | D(A,C,E)30C24+TDR | R802V0504A17UHN | 20400 |  |  | 17.7 | 8.1 | 22600 |  |  | 16900 | 75% | 2 | Both | 425 | 1.7 | HRCU-A-CB (Split System: Heat Pump with Remote Outdoor Unit-Air-Source) | N/A
214392348 | Central Heat Pump | RUUD | RD17AZ24AJ3N | ASPEN |  | D(A,C,E)30C24+TDR | R802V0504A17UHS | 20400 |  |  | 17.7 | 8.1 | 22600 |  |  | 16900 | 75% | 2 | Both | 425 | 1.7 | HRCU-A-CB (Split System: Heat Pump with Remote Outdoor Unit-Air-Source) | N/A
214392172 | Central Heat Pump | RUUD | RD17AZ24AJ3N | ASPEN |  | D(A,C,E)30C24+TDR | R801V0504A17UHS | 20400 |  |  | 17.7 | 8.1 | 22600 |  |  | 16900 | 75% | 2 | Both | 425 | 1.7 | HRCU-A-CB (Split System: Heat Pump with Remote Outdoor Unit-Air-Source) | N/A
214392352 | Central Heat Pump | RUUD | RD17AZ24AJ3N | ASPEN |  | D(A,C,E)36B24+TDR | R802V0504A17UHS | 20400 |  |  | 17.7 | 8.1 | 22600 |  |  | 16900 | 75% | 2 | Both | 425 | 1.7 | HRCU-A-CB (Split System: Heat Pump with Remote Outdoor Unit-Air-Source) | N/A
214392168 | Central Heat Pump | RUUD | RD17AZ24AJ3N | ASPEN |  | D(A,C,E)24D24+TDR | R801V0504A17UHS | 20400 |  |  | 17.7 | 8.1 | 22600 |  |  | 16900 | 75% | 2 | Both | 425 | 1.7 | HRCU-A-CB (Split System: Heat Pump with Remote Outdoor Unit-Air-Source) | N/A
214392320 | Central Heat Pump | RUUD | RD17AZ24AJ3N | ASPEN |  | D(A,C,E)36B24+TDR | R802V0503A14UHS | 20400 |  |  | 17.7 | 8.1 | 22600 |  |  | 16900 | 75% | 2 | Both | 425 | 1.7 | HRCU-A-CB (Split System: Heat Pump with Remote Outdoor Unit-Air-Source) | N/A
214392144 | Central Heat Pump | RUUD | RD17AZ24AJ3N | ASPEN |  | D(A,C,E)36B24+TDR | R801V0503A14UH | 20400 |  |  | 17.7 | 8.1 | 22600 |  |  | 16900 | 75% | 2 | Both | 425 | 1.7 | HRCU-A-CB (Split System: Heat Pump with Remote Outdoor Unit-Air-Source) | N/A
214392312 | Central Heat Pump | RUUD | RD17AZ24AJ3N | ASPEN |  | D(A,C,E)24D24+TDR | R802V0503A14UHS | 20400 |  |  | 17.7 | 8.1 | 22600 |  |  | 16900 | 75% | 2 | Both | 425 | 1.7 | HRCU-A-CB (Split System: Heat Pump with Remote Outdoor Unit-Air-Source) | N/A
214392208 | Central Heat Pump | RUUD | RD17AZ24AJ3N | ASPEN |  | D(A,C,E)36B24+TDR | R801V0704A17UHU | 20400 |  |  | 17.7 | 8.1 | 22600 |  |  | 16900 | 75% | 2 | Both | 425 | 1.7 | HRCU-A-CB (Split System: Heat Pump with Remote Outdoor Unit-Air-Source) | N/A
214392296 | Central Heat Pump | RUUD | RD17AZ24AJ3N | ASPEN |  | D(A,C,E)24D24+TDR | R802V0503A14UHN | 20400 |  |  | 17.7 | 8.1 | 22600 |  |  | 16900 | 75% | 2 | Both | 425 | 1.7 | HRCU-A-CB (Split System: Heat Pump with Remote Outdoor Unit-Air-Source) | N/A
214392328 | Central Heat Pump | RUUD | RD17AZ24AJ3N | ASPEN |  | D(A,C,E)24D24+TDR | R802V0504A17UHN | 20400 |  |  | 17.7 | 8.1 | 22600 |  |  | 16900 | 75% | 2 | Both | 425 | 1.7 | HRCU-A-CB (Split System: Heat Pump with Remote Outdoor Unit-Air-Source) | N/A
214392344 | Central Heat Pump | RUUD | RD17AZ24AJ3N | ASPEN |  | D(A,C,E)24D24+TDR | R802V0504A17UHS | 20400 |  |  | 17.7 | 8.1 | 22600 |  |  | 16900 | 75% | 2 | Both | 425 | 1.7 | HRCU-A-CB (Split System: Heat Pump with Remote Outdoor Unit-Air-Source) | N/A
214392124 | Central Heat Pump | RUUD | RD17AZ24AJ3N | ASPEN |  | D(A,C,E)30C24+TDR | R801V0503A14DZ | 20400 |  |  | 18.6 | 8.1 | 22600 |  |  | 16800 | 74% | 2 | Both | 425 | 1.7 | HRCU-A-CB (Split System: Heat Pump with Remote Outdoor Unit-Air-Source) | N/A
214392616 | Central Heat Pump | RUUD | RD17AZ24AJ3N | ASPEN |  | D(A,C,E)24D24+TDR | U802VA050317M | 20400 |  |  | 18.6 | 8.1 | 22600 |  |  | 16900 | 75% | 2 | Both | 425 | 1.7 | HRCU-A-CB (Split System: Heat Pump with Remote Outdoor Unit-Air-Source) | N/A
214392288 | Central Heat Pump | RUUD | RD17AZ24AJ3N | ASPEN |  | D(A,C,E)36B24+TDR | R802V0503A14DZ | 20400 |  |  | 18.6 | 8.1 | 22600 |  |  | 16800 | 74% | 2 | Both | 425 | 1.7 | HRCU-A-CB (Split System: Heat Pump with Remote Outdoor Unit-Air-Source) | N/A
214392620 | Central Heat Pump | RUUD | RD17AZ24AJ3N | ASPEN |  | D(A,C,E)30C24+TDR | U802VA050317M | 20400 |  |  | 18.6 | 8.1 | 22600 |  |  | 16900 | 75% | 2 | Both | 425 | 1.7 | HRCU-A-CB (Split System: Heat Pump with Remote Outdoor Unit-Air-Source) | N/A
214392280 | Central Heat Pump | RUUD | RD17AZ24AJ3N | ASPEN |  | D(A,C,E)24D24+TDR | R802V0503A14DZ | 20400 |  |  | 18.6 | 8.1 | 22600 |  |  | 16800 | 74% | 2 | Both | 425 | 1.7 | HRCU-A-CB (Split System: Heat Pump with Remote Outdoor Unit-Air-Source) | N/A
214392284 | Central Heat Pump | RUUD | RD17AZ24AJ3N | ASPEN |  | D(A,C,E)30C24+TDR | R802V0503A14DZ | 20400 |  |  | 18.6 | 8.1 | 22600 |  |  | 16800 | 74% | 2 | Both | 425 | 1.7 | HRCU-A-CB (Split System: Heat Pump with Remote Outdoor Unit-Air-Source) | N/A
214392128 | Central Heat Pump | RUUD | RD17AZ24AJ3N | ASPEN |  | D(A,C,E)36B24+TDR | R801V0503A14DZ | 20400 |  |  | 18.6 | 8.1 | 22600 |  |  | 16800 | 74% | 2 | Both | 425 | 1.7 | HRCU-A-CB (Split System: Heat Pump with Remote Outdoor Unit-Air-Source) | N/A
214392120 | Central Heat Pump | RUUD | RD17AZ24AJ3N | ASPEN |  | D(A,C,E)24D24+TDR | R801V0503A14DZ | 20400 |  |  | 18.6 | 8.1 | 22600 |  |  | 16800 | 74% | 2 | Both | 425 | 1.7 | HRCU-A-CB (Split System: Heat Pump with Remote Outdoor Unit-Air-Source) | N/A
214392268 | Central Heat Pump | RUUD | RD17AZ24AJ3N | ASPEN |  | D(A,C,E)30C24+TDR | R801V1004A17UH | 20400 |  |  | 18.6 | 8.1 | 22600 |  |  | 16800 | 74% | 2.1 | Both | 425 | 1.7 | HRCU-A-CB (Split System: Heat Pump with Remote Outdoor Unit-Air-Source) | N/A
214392248 | Central Heat Pump | RUUD | RD17AZ24AJ3N | ASPEN |  | D(A,C,E)24D24+TDR | R801V0754A17UHS | 20400 |  |  | 18.6 | 8.1 | 22600 |  |  | 16800 | 74% | 2.1 | Both | 425 | 1.7 | HRCU-A-CB (Split System: Heat Pump with Remote Outdoor Unit-Air-Source) | N/A
214392384 | Central Heat Pump | RUUD | RD17AZ24AJ3N | ASPEN |  | D(A,C,E)36B24+TDR | R802V0754A17UHN | 20400 |  |  | 18.6 | 8.1 | 22600 |  |  | 16800 | 74% | 2.1 | Both | 425 | 1.7 | HRCU-A-CB (Split System: Heat Pump with Remote Outdoor Unit-Air-Source) | N/A
214392432 | Central Heat Pump | RUUD | RD17AZ24AJ3N | ASPEN |  | D(A,C,E)36B24+TDR | R802V1004A17UHS | 20400 |  |  | 18.6 | 8.1 | 22600 |  |  | 16800 | 74% | 2.1 | Both | 425 | 1.7 | HRCU-A-CB (Split System: Heat Pump with Remote Outdoor Unit-Air-Source) | N/A
214392416 | Central Heat Pump | RUUD | RD17AZ24AJ3N | ASPEN |  | D(A,C,E)36B24+TDR | R802V1004A17UHN | 20400 |  |  | 18.6 | 8.1 | 22600 |  |  | 16800 | 74% | 2.1 | Both | 425 | 1.7 | HRCU-A-CB (Split System: Heat Pump with Remote Outdoor Unit-Air-Source) | N/A
214392232 | Central Heat Pump | RUUD | RD17AZ24AJ3N | ASPEN |  | D(A,C,E)24D24+TDR | R801V0754A17UHN | 20400 |  |  | 18.6 | 8.1 | 22600 |  |  | 16800 | 74% | 2.1 | Both | 425 | 1.7 | HRCU-A-CB (Split System: Heat Pump with Remote Outdoor Unit-Air-Source) | N/A
214392256 | Central Heat Pump | RUUD | RD17AZ24AJ3N | ASPEN |  | D(A,C,E)36B24+TDR | R801V0754A17UHS | 20400 |  |  | 18.6 | 8.1 | 22600 |  |  | 16800 | 74% | 2.1 | Both | 425 | 1.7 | HRCU-A-CB (Split System: Heat Pump with Remote Outdoor Unit-Air-Source) | N/A
214392376 | Central Heat Pump | RUUD | RD17AZ24AJ3N | ASPEN |  | D(A,C,E)24D24+TDR | R802V0754A17UHN | 20400 |  |  | 18.6 | 8.1 | 22600 |  |  | 16800 | 74% | 2.1 | Both | 425 | 1.7 | HRCU-A-CB (Split System: Heat Pump with Remote Outdoor Unit-Air-Source) | N/A
214392424 | Central Heat Pump | RUUD | RD17AZ24AJ3N | ASPEN |  | D(A,C,E)24D24+TDR | R802V1004A17UHS | 20400 |  |  | 18.6 | 8.1 | 22600 |  |  | 16800 | 74% | 2.1 | Both | 425 | 1.7 | HRCU-A-CB (Split System: Heat Pump with Remote Outdoor Unit-Air-Source) | N/A
214392640 | Central Heat Pump | RUUD | RD17AZ24AJ3N | ASPEN |  | D(A,C,E)36B24+TDR | U802VA075317M | 20400 |  |  | 18.6 | 8.1 | 22600 |  |  | 16800 | 74% | 2.1 | Both | 425 | 1.7 | HRCU-A-CB (Split System: Heat Pump with Remote Outdoor Unit-Air-Source) | N/A
214392252 | Central Heat Pump | RUUD | RD17AZ24AJ3N | ASPEN |  | D(A,C,E)30C24+TDR | R801V0754A17UHS | 20400 |  |  | 18.6 | 8.1 | 22600 |  |  | 16800 | 74% | 2.1 | Both | 425 | 1.7 | HRCU-A-CB (Split System: Heat Pump with Remote Outdoor Unit-Air-Source) | N/A
214392368 | Central Heat Pump | RUUD | RD17AZ24AJ3N | ASPEN |  | D(A,C,E)36B24+TDR | R802V0754A17DZ | 20400 |  |  | 18.6 | 8.1 | 22600 |  |  | 16800 | 74% | 2.1 | Both | 425 | 1.7 | HRCU-A-CB (Split System: Heat Pump with Remote Outdoor Unit-Air-Source) | N/A
214392264 | Central Heat Pump | RUUD | RD17AZ24AJ3N | ASPEN |  | D(A,C,E)24D24+TDR | R801V1004A17UH | 20400 |  |  | 18.6 | 8.1 | 22600 |  |  | 16800 | 74% | 2.1 | Both | 425 | 1.7 | HRCU-A-CB (Split System: Heat Pump with Remote Outdoor Unit-Air-Source) | N/A
214392216 | Central Heat Pump | RUUD | RD17AZ24AJ3N | ASPEN |  | D(A,C,E)24D24+TDR | R801V0754A17DZ | 20400 |  |  | 18.6 | 8.1 | 22600 |  |  | 16800 | 74% | 2.1 | Both | 425 | 1.7 | HRCU-A-CB (Split System: Heat Pump with Remote Outdoor Unit-Air-Source) | N/A
214392240 | Central Heat Pump | RUUD | RD17AZ24AJ3N | ASPEN |  | D(A,C,E)36B24+TDR | R801V0754A17UHN | 20400 |  |  | 18.6 | 8.1 | 22600 |  |  | 16800 | 74% | 2.1 | Both | 425 | 1.7 | HRCU-A-CB (Split System: Heat Pump with Remote Outdoor Unit-Air-Source) | N/A
214392408 | Central Heat Pump | RUUD | RD17AZ24AJ3N | ASPEN |  | D(A,C,E)24D24+TDR | R802V1004A17UHN | 20400 |  |  | 18.6 | 8.1 | 22600 |  |  | 16800 | 74% | 2.1 | Both | 425 | 1.7 | HRCU-A-CB (Split System: Heat Pump with Remote Outdoor Unit-Air-Source) | N/A
214392360 | Central Heat Pump | RUUD | RD17AZ24AJ3N | ASPEN |  | D(A,C,E)24D24+TDR | R802V0754A17DZ | 20400 |  |  | 18.6 | 8.1 | 22600 |  |  | 16800 | 74% | 2.1 | Both | 425 | 1.7 | HRCU-A-CB (Split System: Heat Pump with Remote Outdoor Unit-Air-Source) | N/A
214392412 | Central Heat Pump | RUUD | RD17AZ24AJ3N | ASPEN |  | D(A,C,E)30C24+TDR | R802V1004A17UHN | 20400 |  |  | 18.6 | 8.1 | 22600 |  |  | 16800 | 74% | 2.1 | Both | 425 | 1.7 | HRCU-A-CB (Split System: Heat Pump with Remote Outdoor Unit-Air-Source) | N/A
214392224 | Central Heat Pump | RUUD | RD17AZ24AJ3N | ASPEN |  | D(A,C,E)36B24+TDR | R801V0754A17DZ | 20400 |  |  | 18.6 | 8.1 | 22600 |  |  | 16800 | 74% | 2.1 | Both | 425 | 1.7 | HRCU-A-CB (Split System: Heat Pump with Remote Outdoor Unit-Air-Source) | N/A
214392272 | Central Heat Pump | RUUD | RD17AZ24AJ3N | ASPEN |  | D(A,C,E)36B24+TDR | R801V1004A17UH | 20400 |  |  | 18.6 | 8.1 | 22600 |  |  | 16800 | 74% | 2.1 | Both | 425 | 1.7 | HRCU-A-CB (Split System: Heat Pump with Remote Outdoor Unit-Air-Source) | N/A
214392632 | Central Heat Pump | RUUD | RD17AZ24AJ3N | ASPEN |  | D(A,C,E)24D24+TDR | U802VA075317M | 20400 |  |  | 18.6 | 8.1 | 22600 |  |  | 16800 | 74% | 2.1 | Both | 425 | 1.7 | HRCU-A-CB (Split System: Heat Pump with Remote Outdoor Unit-Air-Source) | N/A
214392380 | Central Heat Pump | RUUD | RD17AZ24AJ3N | ASPEN |  | D(A,C,E)30C24+TDR | R802V0754A17UHN | 20400 |  |  | 18.6 | 8.1 | 22600 |  |  | 16800 | 74% | 2.1 | Both | 425 | 1.7 | HRCU-A-CB (Split System: Heat Pump with Remote Outdoor Unit-Air-Source) | N/A
214392236 | Central Heat Pump | RUUD | RD17AZ24AJ3N | ASPEN |  | D(A,C,E)30C24+TDR | R801V0754A17UHN | 20400 |  |  | 18.6 | 8.1 | 22600 |  |  | 16800 | 74% | 2.1 | Both | 425 | 1.7 | HRCU-A-CB (Split System: Heat Pump with Remote Outdoor Unit-Air-Source) | N/A
214392656 | Central Heat Pump | RUUD | RD17AZ24AJ3N | ASPEN |  | D(A,C,E)36B24+TDR | U802VA075317Z | 20400 |  |  | 18.6 | 8.1 | 22600 |  |  | 16800 | 74% | 2.1 | Both | 425 | 1.7 | HRCU-A-CB (Split System: Heat Pump with Remote Outdoor Unit-Air-Source) | N/A
214392396 | Central Heat Pump | RUUD | RD17AZ24AJ3N | ASPEN |  | D(A,C,E)30C24+TDR | R802V0754A17UHS | 20400 |  |  | 18.6 | 8.1 | 22600 |  |  | 16800 | 74% | 2.1 | Both | 425 | 1.7 | HRCU-A-CB (Split System: Heat Pump with Remote Outdoor Unit-Air-Source) | N/A
214392428 | Central Heat Pump | RUUD | RD17AZ24AJ3N | ASPEN |  | D(A,C,E)30C24+TDR | R802V1004A17UHS | 20400 |  |  | 18.6 | 8.1 | 22600 |  |  | 16800 | 74% | 2.1 | Both | 425 | 1.7 | HRCU-A-CB (Split System: Heat Pump with Remote Outdoor Unit-Air-Source) | N/A
214392636 | Central Heat Pump | RUUD | RD17AZ24AJ3N | ASPEN |  | D(A,C,E)30C24+TDR | U802VA075317M | 20400 |  |  | 18.6 | 8.1 | 22600 |  |  | 16800 | 74% | 2.1 | Both | 425 | 1.7 | HRCU-A-CB (Split System: Heat Pump with Remote Outdoor Unit-Air-Source) | N/A
214392652 | Central Heat Pump | RUUD | RD17AZ24AJ3N | ASPEN |  | D(A,C,E)30C24+TDR | U802VA075317Z | 20400 |  |  | 18.6 | 8.1 | 22600 |  |  | 16800 | 74% | 2.1 | Both | 425 | 1.7 | HRCU-A-CB (Split System: Heat Pump with Remote Outdoor Unit-Air-Source) | N/A
214392840 | Central Heat Pump | RUUD | RD17AZ36AJ3N | ASPEN |  | D(A,C,E)48D24+TDR | R801V0704A17UHU | 30800 |  |  | 17.6 | 8.1 | 34200 |  |  | 29600 | 87% | 1.9 | Both | 642.5 | 2.57 | HRCU-A-CB (Split System: Heat Pump with Remote Outdoor Unit-Air-Source) | N/A
214393702 | Central Heat Pump | RUUD | RD17AZ36AJ3N | ASPEN |  | D(A,C,E)48D24+TDR | R921V0855A21M4S | 30800 |  |  | 17.6 | 8.1 | 34200 |  |  | 29600 | 87% | 1.9 | Both | 642.5 | 2.57 | HRCU-A-CB (Split System: Heat Pump with Remote Outdoor Unit-Air-Source) | N/A
214394270 | Central Heat Pump | RUUD | RD17AZ36AJ3N | ASPEN |  | D(A,C,E)48D24+TDR | U802VA075317Z | 30800 |  |  | 17.6 | 8.1 | 34200 |  |  | 29600 | 87% | 1.9 | Both | 642.5 | 2.57 | HRCU-A-CB (Split System: Heat Pump with Remote Outdoor Unit-Air-Source) | N/A
214392780 | Central Heat Pump | RUUD | RD17AZ36AJ3N | ASPEN |  | D(A,C,E)48D24+TDR | R801V0504A17UHS | 30800 |  |  | 17.6 | 8.1 | 34200 |  |  | 29800 | 87% | 1.9 | Both | 642.5 | 2.57 | HRCU-A-CB (Split System: Heat Pump with Remote Outdoor Unit-Air-Source) | N/A
214393260 | Central Heat Pump | RUUD | RD17AZ36AJ3N | ASPEN |  | D(A,C,E)48D24+TDR | R802V0754A17DZ | 30800 |  |  | 17.6 | 8.1 | 34200 |  |  | 29600 | 87% | 1.9 | Both | 642.5 | 2.57 | HRCU-A-CB (Split System: Heat Pump with Remote Outdoor Unit-Air-Source) | N/A
214393650 | Central Heat Pump | RUUD | RD17AZ36AJ3N | ASPEN |  | D(A,C,E)48D24+TDR | R921V0703A17M4S | 30800 |  |  | 17.6 | 8.1 | 34200 |  |  | 29600 | 87% | 1.9 | Both | 642.5 | 2.57 | HRCU-A-CB (Split System: Heat Pump with Remote Outdoor Unit-Air-Source) | N/A
214392870 | Central Heat Pump | RUUD | RD17AZ36AJ3N | ASPEN |  | D(A,C,E)48D24+TDR | R801V0754A17DZ | 30800 |  |  | 17.6 | 8.1 | 34200 |  |  | 29600 | 87% | 1.9 | Both | 642.5 | 2.57 | HRCU-A-CB (Split System: Heat Pump with Remote Outdoor Unit-Air-Source) | N/A
214393590 | Central Heat Pump | RUUD | RD17AZ36AJ3N | ASPEN |  | D(A,C,E)48D24+TDR | R921V0403A17M4S | 30800 |  |  | 17.6 | 8.1 | 34200 |  |  | 29600 | 87% | 1.9 | Both | 642.5 | 2.57 | HRCU-A-CB (Split System: Heat Pump with Remote Outdoor Unit-Air-Source) | N/A
214393230 | Central Heat Pump | RUUD | RD17AZ36AJ3N | ASPEN |  | D(A,C,E)48D24+TDR | R802V0504A17UHS | 30800 |  |  | 17.6 | 8.1 | 34200 |  |  | 29800 | 87% | 1.9 | Both | 642.5 | 2.57 | HRCU-A-CB (Split System: Heat Pump with Remote Outdoor Unit-Air-Source) | N/A
214392193 | Central Heat Pump | RUUD | RD17AZ24AJ3N | ASPEN |  | D(A,C,E)36C24+TDR | R801V0504A17UHU | 20600 |  |  | 17.8 | 8.1 | 22400 |  |  | 17000 | 76% | 2 | Both | 430 | 1.72 | HRCU-A-CB (Split System: Heat Pump with Remote Outdoor Unit-Air-Source) | N/A
214392157 | Central Heat Pump | RUUD | RD17AZ24AJ3N | ASPEN |  | D(A,C,E)30D24+TDR | R801V0504A17UHN | 20800 |  |  | 17.8 | 8.1 | 22600 |  |  | 16900 | 75% | 2 | Both | 432.5 | 1.73 | HRCU-A-CB (Split System: Heat Pump with Remote Outdoor Unit-Air-Source) | N/A
214392177 | Central Heat Pump | RUUD | RD17AZ24AJ3N | ASPEN |  | D(A,C,E)36C24+TDR | R801V0504A17UHS | 20800 |  |  | 17.8 | 8.1 | 22600 |  |  | 16900 | 75% | 2 | Both | 432.5 | 1.73 | HRCU-A-CB (Split System: Heat Pump with Remote Outdoor Unit-Air-Source) | N/A
214392209 | Central Heat Pump | RUUD | RD17AZ24AJ3N | ASPEN |  | D(A,C,E)36C24+TDR | R801V0704A17UHU | 20800 |  |  | 17.8 | 8.1 | 22600 |  |  | 16900 | 75% | 2 | Both | 432.5 | 1.73 | HRCU-A-CB (Split System: Heat Pump with Remote Outdoor Unit-Air-Source) | N/A
214392173 | Central Heat Pump | RUUD | RD17AZ24AJ3N | ASPEN |  | D(A,C,E)30D24+TDR | R801V0504A17UHS | 20800 |  |  | 17.8 | 8.1 | 22600 |  |  | 16900 | 75% | 2 | Both | 432.5 | 1.73 | HRCU-A-CB (Split System: Heat Pump with Remote Outdoor Unit-Air-Source) | N/A
214392333 | Central Heat Pump | RUUD | RD17AZ24AJ3N | ASPEN |  | D(A,C,E)30D24+TDR | R802V0504A17UHN | 20800 |  |  | 17.8 | 8.1 | 22600 |  |  | 16900 | 75% | 2 | Both | 432.5 | 1.73 | HRCU-A-CB (Split System: Heat Pump with Remote Outdoor Unit-Air-Source) | N/A
214392349 | Central Heat Pump | RUUD | RD17AZ24AJ3N | ASPEN |  | D(A,C,E)30D24+TDR | R802V0504A17UHS | 20800 |  |  | 17.8 | 8.1 | 22600 |  |  | 16900 | 75% | 2 | Both | 432.5 | 1.73 | HRCU-A-CB (Split System: Heat Pump with Remote Outdoor Unit-Air-Source) | N/A
214392317 | Central Heat Pump | RUUD | RD17AZ24AJ3N | ASPEN |  | D(A,C,E)30D24+TDR | R802V0503A14UHS | 20800 |  |  | 17.8 | 8.1 | 22600 |  |  | 16900 | 75% | 2 | Both | 432.5 | 1.73 | HRCU-A-CB (Split System: Heat Pump with Remote Outdoor Unit-Air-Source) | N/A
214392305 | Central Heat Pump | RUUD | RD17AZ24AJ3N | ASPEN |  | D(A,C,E)36C24+TDR | R802V0503A14UHN | 20800 |  |  | 17.8 | 8.1 | 22600 |  |  | 16900 | 75% | 2 | Both | 432.5 | 1.73 | HRCU-A-CB (Split System: Heat Pump with Remote Outdoor Unit-Air-Source) | N/A
214392141 | Central Heat Pump | RUUD | RD17AZ24AJ3N | ASPEN |  | D(A,C,E)30D24+TDR | R801V0503A14UH | 20800 |  |  | 17.8 | 8.1 | 22600 |  |  | 16900 | 75% | 2 | Both | 432.5 | 1.73 | HRCU-A-CB (Split System: Heat Pump with Remote Outdoor Unit-Air-Source) | N/A
214392301 | Central Heat Pump | RUUD | RD17AZ24AJ3N | ASPEN |  | D(A,C,E)30D24+TDR | R802V0503A14UHN | 20800 |  |  | 17.8 | 8.1 | 22600 |  |  | 16900 | 75% | 2 | Both | 432.5 | 1.73 | HRCU-A-CB (Split System: Heat Pump with Remote Outdoor Unit-Air-Source) | N/A
214392353 | Central Heat Pump | RUUD | RD17AZ24AJ3N | ASPEN |  | D(A,C,E)36C24+TDR | R802V0504A17UHS | 20800 |  |  | 17.8 | 8.1 | 22600 |  |  | 16900 | 75% | 2 | Both | 432.5 | 1.73 | HRCU-A-CB (Split System: Heat Pump with Remote Outdoor Unit-Air-Source) | N/A
214392145 | Central Heat Pump | RUUD | RD17AZ24AJ3N | ASPEN |  | D(A,C,E)36C24+TDR | R801V0503A14UH | 20800 |  |  | 17.8 | 8.1 | 22600 |  |  | 16900 | 75% | 2 | Both | 432.5 | 1.73 | HRCU-A-CB (Split System: Heat Pump with Remote Outdoor Unit-Air-Source) | N/A
214392161 | Central Heat Pump | RUUD | RD17AZ24AJ3N | ASPEN |  | D(A,C,E)36C24+TDR | R801V0504A17UHN | 20800 |  |  | 17.8 | 8.1 | 22600 |  |  | 16900 | 75% | 2 | Both | 432.5 | 1.73 | HRCU-A-CB (Split System: Heat Pump with Remote Outdoor Unit-Air-Source) | N/A
214392321 | Central Heat Pump | RUUD | RD17AZ24AJ3N | ASPEN |  | D(A,C,E)36C24+TDR | R802V0503A14UHS | 20800 |  |  | 17.8 | 8.1 | 22600 |  |  | 16900 | 75% | 2 | Both | 432.5 | 1.73 | HRCU-A-CB (Split System: Heat Pump with Remote Outdoor Unit-Air-Source) | N/A
214392625 | Central Heat Pump | RUUD | RD17AZ24AJ3N | ASPEN |  | D(A,C,E)36C24+TDR | U802VA050317M | 20800 |  |  | 18.8 | 8.1 | 22600 |  |  | 16900 | 75% | 2 | Both | 432.5 | 1.73 | HRCU-A-CB (Split System: Heat Pump with Remote Outdoor Unit-Air-Source) | N/A
214392289 | Central Heat Pump | RUUD | RD17AZ24AJ3N | ASPEN |  | D(A,C,E)36C24+TDR | R802V0503A14DZ | 20800 |  |  | 18.8 | 8.1 | 22600 |  |  | 16800 | 74% | 2 | Both | 432.5 | 1.73 | HRCU-A-CB (Split System: Heat Pump with Remote Outdoor Unit-Air-Source) | N/A
214392125 | Central Heat Pump | RUUD | RD17AZ24AJ3N | ASPEN |  | D(A,C,E)30D24+TDR | R801V0503A14DZ | 20800 |  |  | 18.8 | 8.1 | 22600 |  |  | 16800 | 74% | 2 | Both | 432.5 | 1.73 | HRCU-A-CB (Split System: Heat Pump with Remote Outdoor Unit-Air-Source) | N/A
214392285 | Central Heat Pump | RUUD | RD17AZ24AJ3N | ASPEN |  | D(A,C,E)30D24+TDR | R802V0503A14DZ | 20800 |  |  | 18.8 | 8.1 | 22600 |  |  | 16800 | 74% | 2 | Both | 432.5 | 1.73 | HRCU-A-CB (Split System: Heat Pump with Remote Outdoor Unit-Air-Source) | N/A
214392129 | Central Heat Pump | RUUD | RD17AZ24AJ3N | ASPEN |  | D(A,C,E)36C24+TDR | R801V0503A14DZ | 20800 |  |  | 18.8 | 8.1 | 22600 |  |  | 16800 | 74% | 2 | Both | 432.5 | 1.73 | HRCU-A-CB (Split System: Heat Pump with Remote Outdoor Unit-Air-Source) | N/A
214392221 | Central Heat Pump | RUUD | RD17AZ24AJ3N | ASPEN |  | D(A,C,E)30D24+TDR | R801V0754A17DZ | 20800 |  |  | 18.8 | 8.1 | 22600 |  |  | 16800 | 74% | 2.1 | Both | 432.5 | 1.73 | HRCU-A-CB (Split System: Heat Pump with Remote Outdoor Unit-Air-Source) | N/A
214392641 | Central Heat Pump | RUUD | RD17AZ24AJ3N | ASPEN |  | D(A,C,E)36C24+TDR | U802VA075317M | 20800 |  |  | 18.8 | 8.1 | 22600 |  |  | 16800 | 74% | 2.1 | Both | 432.5 | 1.73 | HRCU-A-CB (Split System: Heat Pump with Remote Outdoor Unit-Air-Source) | N/A
214392225 | Central Heat Pump | RUUD | RD17AZ24AJ3N | ASPEN |  | D(A,C,E)36C24+TDR | R801V0754A17DZ | 20800 |  |  | 18.8 | 8.1 | 22600 |  |  | 16800 | 74% | 2.1 | Both | 432.5 | 1.73 | HRCU-A-CB (Split System: Heat Pump with Remote Outdoor Unit-Air-Source) | N/A
214392273 | Central Heat Pump | RUUD | RD17AZ24AJ3N | ASPEN |  | D(A,C,E)36C24+TDR | R801V1004A17UH | 20800 |  |  | 18.8 | 8.1 | 22600 |  |  | 16800 | 74% | 2.1 | Both | 432.5 | 1.73 | HRCU-A-CB (Split System: Heat Pump with Remote Outdoor Unit-Air-Source) | N/A
214392381 | Central Heat Pump | RUUD | RD17AZ24AJ3N | ASPEN |  | D(A,C,E)30D24+TDR | R802V0754A17UHN | 20800 |  |  | 18.8 | 8.1 | 22600 |  |  | 16800 | 74% | 2.1 | Both | 432.5 | 1.73 | HRCU-A-CB (Split System: Heat Pump with Remote Outdoor Unit-Air-Source) | N/A
214392397 | Central Heat Pump | RUUD | RD17AZ24AJ3N | ASPEN |  | D(A,C,E)30D24+TDR | R802V0754A17UHS | 20800 |  |  | 18.8 | 8.1 | 22600 |  |  | 16800 | 74% | 2.1 | Both | 432.5 | 1.73 | HRCU-A-CB (Split System: Heat Pump with Remote Outdoor Unit-Air-Source) | N/A
214392657 | Central Heat Pump | RUUD | RD17AZ24AJ3N | ASPEN |  | D(A,C,E)36C24+TDR | U802VA075317Z | 20800 |  |  | 18.8 | 8.1 | 22600 |  |  | 16800 | 74% | 2.1 | Both | 432.5 | 1.73 | HRCU-A-CB (Split System: Heat Pump with Remote Outdoor Unit-Air-Source) | N/A
214392417 | Central Heat Pump | RUUD | RD17AZ24AJ3N | ASPEN |  | D(A,C,E)36C24+TDR | R802V1004A17UHN | 20800 |  |  | 18.8 | 8.1 | 22600 |  |  | 16800 | 74% | 2.1 | Both | 432.5 | 1.73 | HRCU-A-CB (Split System: Heat Pump with Remote Outdoor Unit-Air-Source) | N/A
214392653 | Central Heat Pump | RUUD | RD17AZ24AJ3N | ASPEN |  | D(A,C,E)30D24+TDR | U802VA075317Z | 20800 |  |  | 18.8 | 8.1 | 22600 |  |  | 16800 | 74% | 2.1 | Both | 432.5 | 1.73 | HRCU-A-CB (Split System: Heat Pump with Remote Outdoor Unit-Air-Source) | N/A
214392253 | Central Heat Pump | RUUD | RD17AZ24AJ3N | ASPEN |  | D(A,C,E)30D24+TDR | R801V0754A17UHS | 20800 |  |  | 18.8 | 8.1 | 22600 |  |  | 16800 | 74% | 2.1 | Both | 432.5 | 1.73 | HRCU-A-CB (Split System: Heat Pump with Remote Outdoor Unit-Air-Source) | N/A
214392385 | Central Heat Pump | RUUD | RD17AZ24AJ3N | ASPEN |  | D(A,C,E)36C24+TDR | R802V0754A17UHN | 20800 |  |  | 18.8 | 8.1 | 22600 |  |  | 16800 | 74% | 2.1 | Both | 432.5 | 1.73 | HRCU-A-CB (Split System: Heat Pump with Remote Outdoor Unit-Air-Source) | N/A
214392365 | Central Heat Pump | RUUD | RD17AZ24AJ3N | ASPEN |  | D(A,C,E)30D24+TDR | R802V0754A17DZ | 20800 |  |  | 18.8 | 8.1 | 22600 |  |  | 16800 | 74% | 2.1 | Both | 432.5 | 1.73 | HRCU-A-CB (Split System: Heat Pump with Remote Outdoor Unit-Air-Source) | N/A
214392401 | Central Heat Pump | RUUD | RD17AZ24AJ3N | ASPEN |  | D(A,C,E)36C24+TDR | R802V0754A17UHS | 20800 |  |  | 18.8 | 8.1 | 22600 |  |  | 16800 | 74% | 2.1 | Both | 432.5 | 1.73 | HRCU-A-CB (Split System: Heat Pump with Remote Outdoor Unit-Air-Source) | N/A
214392637 | Central Heat Pump | RUUD | RD17AZ24AJ3N | ASPEN |  | D(A,C,E)30D24+TDR | U802VA075317M | 20800 |  |  | 18.8 | 8.1 | 22600 |  |  | 16800 | 74% | 2.1 | Both | 432.5 | 1.73 | HRCU-A-CB (Split System: Heat Pump with Remote Outdoor Unit-Air-Source) | N/A
214392433 | Central Heat Pump | RUUD | RD17AZ24AJ3N | ASPEN |  | D(A,C,E)36C24+TDR | R802V1004A17UHS | 20800 |  |  | 18.8 | 8.1 | 22600 |  |  | 16800 | 74% | 2.1 | Both | 432.5 | 1.73 | HRCU-A-CB (Split System: Heat Pump with Remote Outdoor Unit-Air-Source) | N/A
214392413 | Central Heat Pump | RUUD | RD17AZ24AJ3N | ASPEN |  | D(A,C,E)30D24+TDR | R802V1004A17UHN | 20800 |  |  | 18.8 | 8.1 | 22600 |  |  | 16800 | 74% | 2.1 | Both | 432.5 | 1.73 | HRCU-A-CB (Split System: Heat Pump with Remote Outdoor Unit-Air-Source) | N/A
214392269 | Central Heat Pump | RUUD | RD17AZ24AJ3N | ASPEN |  | D(A,C,E)30D24+TDR | R801V1004A17UH | 20800 |  |  | 18.8 | 8.1 | 22600 |  |  | 16800 | 74% | 2.1 | Both | 432.5 | 1.73 | HRCU-A-CB (Split System: Heat Pump with Remote Outdoor Unit-Air-Source) | N/A
214392237 | Central Heat Pump | RUUD | RD17AZ24AJ3N | ASPEN |  | D(A,C,E)30D24+TDR | R801V0754A17UHN | 20800 |  |  | 18.8 | 8.1 | 22600 |  |  | 16800 | 74% | 2.1 | Both | 432.5 | 1.73 | HRCU-A-CB (Split System: Heat Pump with Remote Outdoor Unit-Air-Source) | N/A
214394721 | Central Heat Pump | RUUD | RD17AZ60AJ3N | ASPEN |  | D(A,C,E)60D34+TDR | R921V0855A21M4S | 51500 |  |  | 16.9 | 8.1 | 54000 |  |  | 49500 | 92% | 1.75 | Both | 1072.5 | 4.29 | HRCU-A-CB (Split System: Heat Pump with Remote Outdoor Unit-Air-Source) | N/A
214336687 | Central Heat Pump | RHEEM | RD17AZ60AJ3N | ASPEN |  | CP61C34+TDR | R921V0855A21M4S | 51500 |  |  | 17 | 8.1 | 54000 |  |  | 49500 | 92% | 1.75 | Both | 1072.5 | 4.29 | HRCU-A-CB (Split System: Heat Pump with Remote Outdoor Unit-Air-Source) | N/A
214394722 | Central Heat Pump | RUUD | RD17AZ60AJ3N | ASPEN |  | D(A,C,E)60D44+TDR | R921V0855A21M4S | 52000 |  |  | 17 | 8.1 | 54000 |  |  | 49500 | 92% | 1.75 | Both | 1082.5 | 4.33 | HRCU-A-CB (Split System: Heat Pump with Remote Outdoor Unit-Air-Source) | N/A
215375367 | Central Heat Pump | RUUD | RD17AZ60AJ3N | ASPEN |  | D(A,C,E)60D36+TDR | R921V0705A21M4S | 51500 |  |  | 17.8 | 8.1 | 54000 |  |  | 51000 | 94% | 1.75 | Both | 1072.5 | 4.29 | HRCU-A-CB (Split System: Heat Pump with Remote Outdoor Unit-Air-Source) | N/A
215375369 | Central Heat Pump | RUUD | RD17AZ60AJ3N | ASPEN |  | D(A,C,E)60D36+TDR | R921V1005A21M4S | 51500 |  |  | 17.8 | 8.1 | 54000 |  |  | 51000 | 94% | 1.75 | Both | 1072.5 | 4.29 | HRCU-A-CB (Split System: Heat Pump with Remote Outdoor Unit-Air-Source) | N/A
214394647 | Central Heat Pump | RUUD | RD17AZ60AJ3N | ASPEN |  | D(A,C,E)60D34+TDR | R801V1005A21DZ | 52000 |  |  | 17.8 | 8.1 | 53500 |  |  | 49000 | 92% | 1.75 | Both | 1082.5 | 4.33 | HRCU-A-CB (Split System: Heat Pump with Remote Outdoor Unit-Air-Source) | N/A
215375350 | Central Heat Pump | RUUD | RD17AZ60AJ3N | ASPEN |  | D(A,C,E)60D36+TDR | R801V1005A21UHN | 52000 |  |  | 17.8 | 8.1 | 53500 |  |  | 50500 | 94% | 1.75 | Both | 1082.5 | 4.33 | HRCU-A-CB (Split System: Heat Pump with Remote Outdoor Unit-Air-Source) | N/A
214394699 | Central Heat Pump | RUUD | RD17AZ60AJ3N | ASPEN |  | D(A,C,E)60D34+TDR | R802V1255A24DZ | 52000 |  |  | 17.8 | 8.1 | 53500 |  |  | 49000 | 92% | 1.75 | Both | 1082.5 | 4.33 | HRCU-A-CB (Split System: Heat Pump with Remote Outdoor Unit-Air-Source) | N/A
215375366 | Central Heat Pump | RUUD | RD17AZ60AJ3N | ASPEN |  | D(A,C,E)60D36+TDR | R802V1505A24UHS | 52000 |  |  | 17.8 | 8.1 | 53500 |  |  | 50500 | 94% | 1.75 | Both | 1082.5 | 4.33 | HRCU-A-CB (Split System: Heat Pump with Remote Outdoor Unit-Air-Source) | N/A
214394655 | Central Heat Pump | RUUD | RD17AZ60AJ3N | ASPEN |  | D(A,C,E)60D34+TDR | R801V1005A21UHS | 52000 |  |  | 17.8 | 8.1 | 53500 |  |  | 49000 | 92% | 1.75 | Both | 1082.5 | 4.33 | HRCU-A-CB (Split System: Heat Pump with Remote Outdoor Unit-Air-Source) | N/A
214394773 | Central Heat Pump | RUUD | RD17AZ60AJ3N | ASPEN |  | D(A,C,E)60D34+TDR | U802VA125524Z | 52000 |  |  | 17.8 | 8.1 | 53500 |  |  | 49000 | 92% | 1.75 | Both | 1082.5 | 4.33 | HRCU-A-CB (Split System: Heat Pump with Remote Outdoor Unit-Air-Source) | N/A
214394651 | Central Heat Pump | RUUD | RD17AZ60AJ3N | ASPEN |  | D(A,C,E)60D34+TDR | R801V1005A21UHN | 52000 |  |  | 17.8 | 8.1 | 53500 |  |  | 49000 | 92% | 1.75 | Both | 1082.5 | 4.33 | HRCU-A-CB (Split System: Heat Pump with Remote Outdoor Unit-Air-Source) | N/A
214394703 | Central Heat Pump | RUUD | RD17AZ60AJ3N | ASPEN |  | D(A,C,E)60D34+TDR | R802V1255A24UHN | 52000 |  |  | 17.8 | 8.1 | 53500 |  |  | 49000 | 92% | 1.75 | Both | 1082.5 | 4.33 | HRCU-A-CB (Split System: Heat Pump with Remote Outdoor Unit-Air-Source) | N/A
214394663 | Central Heat Pump | RUUD | RD17AZ60AJ3N | ASPEN |  | D(A,C,E)60D34+TDR | R801V1255A24DZ | 52000 |  |  | 17.8 | 8.1 | 53500 |  |  | 49000 | 92% | 1.75 | Both | 1082.5 | 4.33 | HRCU-A-CB (Split System: Heat Pump with Remote Outdoor Unit-Air-Source) | N/A
214394671 | Central Heat Pump | RUUD | RD17AZ60AJ3N | ASPEN |  | D(A,C,E)60D34+TDR | R801V1505A24UH | 52000 |  |  | 17.8 | 8.1 | 53500 |  |  | 49000 | 92% | 1.75 | Both | 1082.5 | 4.33 | HRCU-A-CB (Split System: Heat Pump with Remote Outdoor Unit-Air-Source) | N/A
214394687 | Central Heat Pump | RUUD | RD17AZ60AJ3N | ASPEN |  | D(A,C,E)60D34+TDR | R802V1005A21DZ | 52000 |  |  | 17.8 | 8.1 | 53500 |  |  | 49000 | 92% | 1.75 | Both | 1082.5 | 4.33 | HRCU-A-CB (Split System: Heat Pump with Remote Outdoor Unit-Air-Source) | N/A
214394707 | Central Heat Pump | RUUD | RD17AZ60AJ3N | ASPEN |  | D(A,C,E)60D34+TDR | R802V1255A24UHS | 52000 |  |  | 17.8 | 8.1 | 53500 |  |  | 49000 | 92% | 1.75 | Both | 1082.5 | 4.33 | HRCU-A-CB (Split System: Heat Pump with Remote Outdoor Unit-Air-Source) | N/A
214394715 | Central Heat Pump | RUUD | RD17AZ60AJ3N | ASPEN |  | D(A,C,E)60D34+TDR | R802V1505A24UHS | 52000 |  |  | 17.8 | 8.1 | 53500 |  |  | 49000 | 92% | 1.75 | Both | 1082.5 | 4.33 | HRCU-A-CB (Split System: Heat Pump with Remote Outdoor Unit-Air-Source) | N/A
215375355 | Central Heat Pump | RUUD | RD17AZ60AJ3N | ASPEN |  | D(A,C,E)60D36+TDR | R801V1505A24UH | 52000 |  |  | 17.8 | 8.1 | 53500 |  |  | 50500 | 94% | 1.75 | Both | 1082.5 | 4.33 | HRCU-A-CB (Split System: Heat Pump with Remote Outdoor Unit-Air-Source) | N/A
215375351 | Central Heat Pump | RUUD | RD17AZ60AJ3N | ASPEN |  | D(A,C,E)60D36+TDR | R801V1005A21UHS | 52000 |  |  | 17.8 | 8.1 | 53500 |  |  | 50500 | 94% | 1.75 | Both | 1082.5 | 4.33 | HRCU-A-CB (Split System: Heat Pump with Remote Outdoor Unit-Air-Source) | N/A
215375354 | Central Heat Pump | RUUD | RD17AZ60AJ3N | ASPEN |  | D(A,C,E)60D36+TDR | R801V1255A24UH | 52000 |  |  | 17.8 | 8.1 | 53500 |  |  | 50500 | 94% | 1.75 | Both | 1082.5 | 4.33 | HRCU-A-CB (Split System: Heat Pump with Remote Outdoor Unit-Air-Source) | N/A
215375365 | Central Heat Pump | RUUD | RD17AZ60AJ3N | ASPEN |  | D(A,C,E)60D36+TDR | R802V1505A24UHN | 52000 |  |  | 17.8 | 8.1 | 53500 |  |  | 50500 | 94% | 1.75 | Both | 1082.5 | 4.33 | HRCU-A-CB (Split System: Heat Pump with Remote Outdoor Unit-Air-Source) | N/A
215375363 | Central Heat Pump | RUUD | RD17AZ60AJ3N | ASPEN |  | D(A,C,E)60D36+TDR | R802V1255A24UHN | 52000 |  |  | 17.8 | 8.1 | 53500 |  |  | 50500 | 94% | 1.75 | Both | 1082.5 | 4.33 | HRCU-A-CB (Split System: Heat Pump with Remote Outdoor Unit-Air-Source) | N/A
214394667 | Central Heat Pump | RUUD | RD17AZ60AJ3N | ASPEN |  | D(A,C,E)60D34+TDR | R801V1255A24UH | 52000 |  |  | 17.8 | 8.1 | 53500 |  |  | 49000 | 92% | 1.75 | Both | 1082.5 | 4.33 | HRCU-A-CB (Split System: Heat Pump with Remote Outdoor Unit-Air-Source) | N/A
214394691 | Central Heat Pump | RUUD | RD17AZ60AJ3N | ASPEN |  | D(A,C,E)60D34+TDR | R802V1005A21UHN | 52000 |  |  | 17.8 | 8.1 | 53500 |  |  | 49000 | 92% | 1.75 | Both | 1082.5 | 4.33 | HRCU-A-CB (Split System: Heat Pump with Remote Outdoor Unit-Air-Source) | N/A
214394711 | Central Heat Pump | RUUD | RD17AZ60AJ3N | ASPEN |  | D(A,C,E)60D34+TDR | R802V1505A24UHN | 52000 |  |  | 17.8 | 8.1 | 53500 |  |  | 49000 | 92% | 1.75 | Both | 1082.5 | 4.33 | HRCU-A-CB (Split System: Heat Pump with Remote Outdoor Unit-Air-Source) | N/A
214394659 | Central Heat Pump | RUUD | RD17AZ60AJ3N | ASPEN |  | D(A,C,E)60D34+TDR | R801V1005A21UHU | 52000 |  |  | 17.8 | 8.1 | 54000 |  |  | 49000 | 91% | 1.75 | Both | 1082.5 | 4.33 | HRCU-A-CB (Split System: Heat Pump with Remote Outdoor Unit-Air-Source) | N/A
214394675 | Central Heat Pump | RUUD | RD17AZ60AJ3N | ASPEN |  | D(A,C,E)60D34+TDR | R802V0755A21DZ | 52000 |  |  | 17.8 | 8.1 | 54000 |  |  | 49000 | 91% | 1.75 | Both | 1082.5 | 4.33 | HRCU-A-CB (Split System: Heat Pump with Remote Outdoor Unit-Air-Source) | N/A
215375348 | Central Heat Pump | RUUD | RD17AZ60AJ3N | ASPEN |  | D(A,C,E)60D36+TDR | R801V0755A21UHS | 52000 |  |  | 17.8 | 8.1 | 54000 |  |  | 50500 | 94% | 1.75 | Both | 1082.5 | 4.33 | HRCU-A-CB (Split System: Heat Pump with Remote Outdoor Unit-Air-Source) | N/A
215375358 | Central Heat Pump | RUUD | RD17AZ60AJ3N | ASPEN |  | D(A,C,E)60D36+TDR | R802V0755A21UHS | 52000 |  |  | 17.8 | 8.1 | 54000 |  |  | 50500 | 94% | 1.75 | Both | 1082.5 | 4.33 | HRCU-A-CB (Split System: Heat Pump with Remote Outdoor Unit-Air-Source) | N/A
214394683 | Central Heat Pump | RUUD | RD17AZ60AJ3N | ASPEN |  | D(A,C,E)60D34+TDR | R802V0755A21UHS | 52000 |  |  | 17.8 | 8.1 | 54000 |  |  | 49500 | 92% | 1.75 | Both | 1082.5 | 4.33 | HRCU-A-CB (Split System: Heat Pump with Remote Outdoor Unit-Air-Source) | N/A
214394679 | Central Heat Pump | RUUD | RD17AZ60AJ3N | ASPEN |  | D(A,C,E)60D34+TDR | R802V0755A21UHN | 52000 |  |  | 17.8 | 8.1 | 54000 |  |  | 49500 | 92% | 1.75 | Both | 1082.5 | 4.33 | HRCU-A-CB (Split System: Heat Pump with Remote Outdoor Unit-Air-Source) | N/A
214394635 | Central Heat Pump | RUUD | RD17AZ60AJ3N | ASPEN |  | D(A,C,E)60D34+TDR | R801V0755A21DZ | 52000 |  |  | 17.8 | 8.1 | 54000 |  |  | 49000 | 91% | 1.75 | Both | 1082.5 | 4.33 | HRCU-A-CB (Split System: Heat Pump with Remote Outdoor Unit-Air-Source) | N/A
215375346 | Central Heat Pump | RUUD | RD17AZ60AJ3N | ASPEN |  | D(A,C,E)60D36+TDR | R801V0755A21DZ | 52000 |  |  | 17.8 | 8.1 | 54000 |  |  | 50500 | 94% | 1.75 | Both | 1082.5 | 4.33 | HRCU-A-CB (Split System: Heat Pump with Remote Outdoor Unit-Air-Source) | N/A
215375357 | Central Heat Pump | RUUD | RD17AZ60AJ3N | ASPEN |  | D(A,C,E)60D36+TDR | R802V0755A21UHN | 52000 |  |  | 17.8 | 8.1 | 54000 |  |  | 50500 | 94% | 1.75 | Both | 1082.5 | 4.33 | HRCU-A-CB (Split System: Heat Pump with Remote Outdoor Unit-Air-Source) | N/A
215375352 | Central Heat Pump | RUUD | RD17AZ60AJ3N | ASPEN |  | D(A,C,E)60D36+TDR | R801V1005A21UHU | 52000 |  |  | 17.8 | 8.1 | 54000 |  |  | 50500 | 94% | 1.75 | Both | 1082.5 | 4.33 | HRCU-A-CB (Split System: Heat Pump with Remote Outdoor Unit-Air-Source) | N/A
215375347 | Central Heat Pump | RUUD | RD17AZ60AJ3N | ASPEN |  | D(A,C,E)60D36+TDR | R801V0755A21UHN | 52000 |  |  | 17.8 | 8.1 | 54000 |  |  | 50500 | 94% | 1.75 | Both | 1082.5 | 4.33 | HRCU-A-CB (Split System: Heat Pump with Remote Outdoor Unit-Air-Source) | N/A
215375356 | Central Heat Pump | RUUD | RD17AZ60AJ3N | ASPEN |  | D(A,C,E)60D36+TDR | R802V0755A21DZ | 52000 |  |  | 17.8 | 8.1 | 54000 |  |  | 50500 | 94% | 1.75 | Both | 1082.5 | 4.33 | HRCU-A-CB (Split System: Heat Pump with Remote Outdoor Unit-Air-Source) | N/A
215375370 | Central Heat Pump | RUUD | RD17AZ60AJ3N | ASPEN |  | D(A,C,E)60D36+TDR | R921V1155A24M4S | 52000 |  |  | 17.8 | 8.1 | 54000 |  |  | 50500 | 94% | 1.75 | Both | 1082.5 | 4.33 | HRCU-A-CB (Split System: Heat Pump with Remote Outdoor Unit-Air-Source) | N/A
214336688 | Central Heat Pump | RHEEM | RD17AZ60AJ3N | ASPEN |  | CP61C34+TDR | R921V1005A21M4S | 51500 |  |  | 17.9 | 8.1 | 54000 |  |  | 49500 | 92% | 1.75 | Both | 1072.5 | 4.29 | HRCU-A-CB (Split System: Heat Pump with Remote Outdoor Unit-Air-Source) | N/A
214336664 | Central Heat Pump | RHEEM | RD17AZ60AJ3N | ASPEN |  | CP61C34+TDR | R801V1005A21DZ | 52000 |  |  | 17.9 | 8.1 | 53500 |  |  | 49000 | 92% | 1.75 | Both | 1082.5 | 4.33 | HRCU-A-CB (Split System: Heat Pump with Remote Outdoor Unit-Air-Source) | N/A
214336675 | Central Heat Pump | RHEEM | RD17AZ60AJ3N | ASPEN |  | CP61C34+TDR | R802V1005A21UHN | 52000 |  |  | 17.9 | 8.1 | 53500 |  |  | 49000 | 92% | 1.75 | Both | 1082.5 | 4.33 | HRCU-A-CB (Split System: Heat Pump with Remote Outdoor Unit-Air-Source) | N/A
214336676 | Central Heat Pump | RHEEM | RD17AZ60AJ3N | ASPEN |  | CP61C34+TDR | R802V1005A21UHS | 52000 |  |  | 17.9 | 8.1 | 53500 |  |  | 49000 | 92% | 1.75 | Both | 1082.5 | 4.33 | HRCU-A-CB (Split System: Heat Pump with Remote Outdoor Unit-Air-Source) | N/A
214336680 | Central Heat Pump | RHEEM | RD17AZ60AJ3N | ASPEN |  | CP61C34+TDR | R802V1505A24UHN | 52000 |  |  | 17.9 | 8.1 | 53500 |  |  | 49000 | 92% | 1.75 | Both | 1082.5 | 4.33 | HRCU-A-CB (Split System: Heat Pump with Remote Outdoor Unit-Air-Source) | N/A
214336670 | Central Heat Pump | RHEEM | RD17AZ60AJ3N | ASPEN |  | CP61C34+TDR | R801V1505A24UH | 52000 |  |  | 17.9 | 8.1 | 53500 |  |  | 49000 | 92% | 1.75 | Both | 1082.5 | 4.33 | HRCU-A-CB (Split System: Heat Pump with Remote Outdoor Unit-Air-Source) | N/A
214336681 | Central Heat Pump | RHEEM | RD17AZ60AJ3N | ASPEN |  | CP61C34+TDR | R802V1505A24UHS | 52000 |  |  | 17.9 | 8.1 | 53500 |  |  | 49000 | 92% | 1.75 | Both | 1082.5 | 4.33 | HRCU-A-CB (Split System: Heat Pump with Remote Outdoor Unit-Air-Source) | N/A
214336665 | Central Heat Pump | RHEEM | RD17AZ60AJ3N | ASPEN |  | CP61C34+TDR | R801V1005A21UHN | 52000 |  |  | 17.9 | 8.1 | 53500 |  |  | 49000 | 92% | 1.75 | Both | 1082.5 | 4.33 | HRCU-A-CB (Split System: Heat Pump with Remote Outdoor Unit-Air-Source) | N/A
214336683 | Central Heat Pump | RHEEM | RD17AZ60AJ3N | ASPEN |  | CP61C34+TDR | R802VA100521Z | 52000 |  |  | 17.9 | 8.1 | 53500 |  |  | 49000 | 92% | 1.75 | Both | 1082.5 | 4.33 | HRCU-A-CB (Split System: Heat Pump with Remote Outdoor Unit-Air-Source) | N/A
214336679 | Central Heat Pump | RHEEM | RD17AZ60AJ3N | ASPEN |  | CP61C34+TDR | R802V1255A24UHS | 52000 |  |  | 17.9 | 8.1 | 53500 |  |  | 49000 | 92% | 1.75 | Both | 1082.5 | 4.33 | HRCU-A-CB (Split System: Heat Pump with Remote Outdoor Unit-Air-Source) | N/A
214336685 | Central Heat Pump | RHEEM | RD17AZ60AJ3N | ASPEN |  | CP61C34+TDR | R802VA125524Z | 52000 |  |  | 17.9 | 8.1 | 53500 |  |  | 49000 | 92% | 1.75 | Both | 1082.5 | 4.33 | HRCU-A-CB (Split System: Heat Pump with Remote Outdoor Unit-Air-Source) | N/A
214336668 | Central Heat Pump | RHEEM | RD17AZ60AJ3N | ASPEN |  | CP61C34+TDR | R801V1255A24DZ | 52000 |  |  | 17.9 | 8.1 | 53500 |  |  | 49000 | 92% | 1.75 | Both | 1082.5 | 4.33 | HRCU-A-CB (Split System: Heat Pump with Remote Outdoor Unit-Air-Source) | N/A
214336678 | Central Heat Pump | RHEEM | RD17AZ60AJ3N | ASPEN |  | CP61C34+TDR | R802V1255A24UHN | 52000 |  |  | 17.9 | 8.1 | 53500 |  |  | 49000 | 92% | 1.75 | Both | 1082.5 | 4.33 | HRCU-A-CB (Split System: Heat Pump with Remote Outdoor Unit-Air-Source) | N/A
214336677 | Central Heat Pump | RHEEM | RD17AZ60AJ3N | ASPEN |  | CP61C34+TDR | R802V1255A24DZ | 52000 |  |  | 17.9 | 8.1 | 53500 |  |  | 49000 | 92% | 1.75 | Both | 1082.5 | 4.33 | HRCU-A-CB (Split System: Heat Pump with Remote Outdoor Unit-Air-Source) | N/A
214336669 | Central Heat Pump | RHEEM | RD17AZ60AJ3N | ASPEN |  | CP61C34+TDR | R801V1255A24UH | 52000 |  |  | 17.9 | 8.1 | 53500 |  |  | 49000 | 92% | 1.75 | Both | 1082.5 | 4.33 | HRCU-A-CB (Split System: Heat Pump with Remote Outdoor Unit-Air-Source) | N/A
214336667 | Central Heat Pump | RHEEM | RD17AZ60AJ3N | ASPEN |  | CP61C34+TDR | R801V1005A21UHU | 52000 |  |  | 17.9 | 8.1 | 54000 |  |  | 49000 | 91% | 1.75 | Both | 1082.5 | 4.33 | HRCU-A-CB (Split System: Heat Pump with Remote Outdoor Unit-Air-Source) | N/A
214336672 | Central Heat Pump | RHEEM | RD17AZ60AJ3N | ASPEN |  | CP61C34+TDR | R802V0755A21UHN | 52000 |  |  | 17.9 | 8.1 | 54000 |  |  | 49500 | 92% | 1.75 | Both | 1082.5 | 4.33 | HRCU-A-CB (Split System: Heat Pump with Remote Outdoor Unit-Air-Source) | N/A
214336661 | Central Heat Pump | RHEEM | RD17AZ60AJ3N | ASPEN |  | CP61C34+TDR | R801V0755A21DZ | 52000 |  |  | 17.9 | 8.1 | 54000 |  |  | 49000 | 91% | 1.75 | Both | 1082.5 | 4.33 | HRCU-A-CB (Split System: Heat Pump with Remote Outdoor Unit-Air-Source) | N/A
214336689 | Central Heat Pump | RHEEM | RD17AZ60AJ3N | ASPEN |  | CP61C34+TDR | R921V1155A24M4S | 52000 |  |  | 17.9 | 8.1 | 54000 |  |  | 49000 | 91% | 1.75 | Both | 1082.5 | 4.33 | HRCU-A-CB (Split System: Heat Pump with Remote Outdoor Unit-Air-Source) | N/A
214336671 | Central Heat Pump | RHEEM | RD17AZ60AJ3N | ASPEN |  | CP61C34+TDR | R802V0755A21DZ | 52000 |  |  | 17.9 | 8.1 | 54000 |  |  | 49000 | 91% | 1.75 | Both | 1082.5 | 4.33 | HRCU-A-CB (Split System: Heat Pump with Remote Outdoor Unit-Air-Source) | N/A
214336673 | Central Heat Pump | RHEEM | RD17AZ60AJ3N | ASPEN |  | CP61C34+TDR | R802V0755A21UHS | 52000 |  |  | 17.9 | 8.1 | 54000 |  |  | 49500 | 92% | 1.75 | Both | 1082.5 | 4.33 | HRCU-A-CB (Split System: Heat Pump with Remote Outdoor Unit-Air-Source) | N/A
214336663 | Central Heat Pump | RHEEM | RD17AZ60AJ3N | ASPEN |  | CP61C34+TDR | R801V0755A21UHS | 52000 |  |  | 17.9 | 8.1 | 54000 |  |  | 49500 | 92% | 1.75 | Both | 1082.5 | 4.33 | HRCU-A-CB (Split System: Heat Pump with Remote Outdoor Unit-Air-Source) | N/A
214392194 | Central Heat Pump | RUUD | RD17AZ24AJ3N | ASPEN |  | D(A,C,E)36D24+TDR | R801V0504A17UHU | 20800 |  |  | 17.9 | 8.1 | 22400 |  |  | 17000 | 76% | 2 | Both | 432.5 | 1.73 | HRCU-A-CB (Split System: Heat Pump with Remote Outdoor Unit-Air-Source) | N/A
214392322 | Central Heat Pump | RUUD | RD17AZ24AJ3N | ASPEN |  | D(A,C,E)36D24+TDR | R802V0503A14UHS | 21000 |  |  | 17.9 | 8.1 | 22600 |  |  | 16900 | 75% | 2 | Both | 437.5 | 1.75 | HRCU-A-CB (Split System: Heat Pump with Remote Outdoor Unit-Air-Source) | N/A
214392210 | Central Heat Pump | RUUD | RD17AZ24AJ3N | ASPEN |  | D(A,C,E)36D24+TDR | R801V0704A17UHU | 21000 |  |  | 17.9 | 8.1 | 22600 |  |  | 16900 | 75% | 2 | Both | 437.5 | 1.75 | HRCU-A-CB (Split System: Heat Pump with Remote Outdoor Unit-Air-Source) | N/A
214392178 | Central Heat Pump | RUUD | RD17AZ24AJ3N | ASPEN |  | D(A,C,E)36D24+TDR | R801V0504A17UHS | 21000 |  |  | 17.9 | 8.1 | 22600 |  |  | 16900 | 75% | 2 | Both | 437.5 | 1.75 | HRCU-A-CB (Split System: Heat Pump with Remote Outdoor Unit-Air-Source) | N/A
214392162 | Central Heat Pump | RUUD | RD17AZ24AJ3N | ASPEN |  | D(A,C,E)36D24+TDR | R801V0504A17UHN | 21000 |  |  | 17.9 | 8.1 | 22600 |  |  | 16900 | 75% | 2 | Both | 437.5 | 1.75 | HRCU-A-CB (Split System: Heat Pump with Remote Outdoor Unit-Air-Source) | N/A
214392354 | Central Heat Pump | RUUD | RD17AZ24AJ3N | ASPEN |  | D(A,C,E)36D24+TDR | R802V0504A17UHS | 21000 |  |  | 17.9 | 8.1 | 22600 |  |  | 16900 | 75% | 2 | Both | 437.5 | 1.75 | HRCU-A-CB (Split System: Heat Pump with Remote Outdoor Unit-Air-Source) | N/A
214394692 | Central Heat Pump | RUUD | RD17AZ60AJ3N | ASPEN |  | D(A,C,E)60D44+TDR | R802V1005A21UHN | 52000 |  |  | 17.9 | 8.1 | 53500 |  |  | 49000 | 92% | 1.75 | Both | 1082.5 | 4.33 | HRCU-A-CB (Split System: Heat Pump with Remote Outdoor Unit-Air-Source) | N/A
214394664 | Central Heat Pump | RUUD | RD17AZ60AJ3N | ASPEN |  | D(A,C,E)60D44+TDR | R801V1255A24DZ | 52000 |  |  | 17.9 | 8.1 | 53500 |  |  | 49000 | 92% | 1.75 | Both | 1082.5 | 4.33 | HRCU-A-CB (Split System: Heat Pump with Remote Outdoor Unit-Air-Source) | N/A
214394696 | Central Heat Pump | RUUD | RD17AZ60AJ3N | ASPEN |  | D(A,C,E)60D44+TDR | R802V1005A21UHS | 52000 |  |  | 17.9 | 8.1 | 53500 |  |  | 49000 | 92% | 1.75 | Both | 1082.5 | 4.33 | HRCU-A-CB (Split System: Heat Pump with Remote Outdoor Unit-Air-Source) | N/A
214394652 | Central Heat Pump | RUUD | RD17AZ60AJ3N | ASPEN |  | D(A,C,E)60D44+TDR | R801V1005A21UHN | 52000 |  |  | 17.9 | 8.1 | 53500 |  |  | 49000 | 92% | 1.75 | Both | 1082.5 | 4.33 | HRCU-A-CB (Split System: Heat Pump with Remote Outdoor Unit-Air-Source) | N/A
214394656 | Central Heat Pump | RUUD | RD17AZ60AJ3N | ASPEN |  | D(A,C,E)60D44+TDR | R801V1005A21UHS | 52000 |  |  | 17.9 | 8.1 | 53500 |  |  | 49000 | 92% | 1.75 | Both | 1082.5 | 4.33 | HRCU-A-CB (Split System: Heat Pump with Remote Outdoor Unit-Air-Source) | N/A
214394648 | Central Heat Pump | RUUD | RD17AZ60AJ3N | ASPEN |  | D(A,C,E)60D44+TDR | R801V1005A21DZ | 52000 |  |  | 17.9 | 8.1 | 53500 |  |  | 49000 | 92% | 1.75 | Both | 1082.5 | 4.33 | HRCU-A-CB (Split System: Heat Pump with Remote Outdoor Unit-Air-Source) | N/A
214394712 | Central Heat Pump | RUUD | RD17AZ60AJ3N | ASPEN |  | D(A,C,E)60D44+TDR | R802V1505A24UHN | 52000 |  |  | 17.9 | 8.1 | 53500 |  |  | 49000 | 92% | 1.75 | Both | 1082.5 | 4.33 | HRCU-A-CB (Split System: Heat Pump with Remote Outdoor Unit-Air-Source) | N/A
214394774 | Central Heat Pump | RUUD | RD17AZ60AJ3N | ASPEN |  | D(A,C,E)60D44+TDR | U802VA125524Z | 52000 |  |  | 17.9 | 8.1 | 53500 |  |  | 49000 | 92% | 1.75 | Both | 1082.5 | 4.33 | HRCU-A-CB (Split System: Heat Pump with Remote Outdoor Unit-Air-Source) | N/A
214394688 | Central Heat Pump | RUUD | RD17AZ60AJ3N | ASPEN |  | D(A,C,E)60D44+TDR | R802V1005A21DZ | 52000 |  |  | 17.9 | 8.1 | 53500 |  |  | 49000 | 92% | 1.75 | Both | 1082.5 | 4.33 | HRCU-A-CB (Split System: Heat Pump with Remote Outdoor Unit-Air-Source) | N/A
214394704 | Central Heat Pump | RUUD | RD17AZ60AJ3N | ASPEN |  | D(A,C,E)60D44+TDR | R802V1255A24UHN | 52000 |  |  | 17.9 | 8.1 | 53500 |  |  | 49000 | 92% | 1.75 | Both | 1082.5 | 4.33 | HRCU-A-CB (Split System: Heat Pump with Remote Outdoor Unit-Air-Source) | N/A
214394720 | Central Heat Pump | RUUD | RD17AZ60AJ3N | ASPEN |  | D(A,C,E)60D44+TDR | R921V0705A21M4S | 52000 |  |  | 17.9 | 8.1 | 54000 |  |  | 49500 | 92% | 1.75 | Both | 1082.5 | 4.33 | HRCU-A-CB (Split System: Heat Pump with Remote Outdoor Unit-Air-Source) | N/A
214394684 | Central Heat Pump | RUUD | RD17AZ60AJ3N | ASPEN |  | D(A,C,E)60D44+TDR | R802V0755A21UHS | 52000 |  |  | 17.9 | 8.1 | 54000 |  |  | 49500 | 92% | 1.75 | Both | 1082.5 | 4.33 | HRCU-A-CB (Split System: Heat Pump with Remote Outdoor Unit-Air-Source) | N/A
214394730 | Central Heat Pump | RUUD | RD17AZ60AJ3N | ASPEN |  | D(A,C,E)60D44+TDR | R921V1155A24M4S | 52000 |  |  | 17.9 | 8.1 | 54000 |  |  | 49000 | 91% | 1.75 | Both | 1082.5 | 4.33 | HRCU-A-CB (Split System: Heat Pump with Remote Outdoor Unit-Air-Source) | N/A
214394680 | Central Heat Pump | RUUD | RD17AZ60AJ3N | ASPEN |  | D(A,C,E)60D44+TDR | R802V0755A21UHN | 52000 |  |  | 17.9 | 8.1 | 54000 |  |  | 49500 | 92% | 1.75 | Both | 1082.5 | 4.33 | HRCU-A-CB (Split System: Heat Pump with Remote Outdoor Unit-Air-Source) | N/A
214394640 | Central Heat Pump | RUUD | RD17AZ60AJ3N | ASPEN |  | D(A,C,E)60D44+TDR | R801V0755A21UHN | 52000 |  |  | 17.9 | 8.1 | 54000 |  |  | 49500 | 92% | 1.75 | Both | 1082.5 | 4.33 | HRCU-A-CB (Split System: Heat Pump with Remote Outdoor Unit-Air-Source) | N/A
214394660 | Central Heat Pump | RUUD | RD17AZ60AJ3N | ASPEN |  | D(A,C,E)60D44+TDR | R801V1005A21UHU | 52000 |  |  | 17.9 | 8.1 | 54000 |  |  | 49000 | 91% | 1.75 | Both | 1082.5 | 4.33 | HRCU-A-CB (Split System: Heat Pump with Remote Outdoor Unit-Air-Source) | N/A
214394726 | Central Heat Pump | RUUD | RD17AZ60AJ3N | ASPEN |  | D(A,C,E)60D44+TDR | R921V1005A21M4S | 52000 |  |  | 17.9 | 8.1 | 54000 |  |  | 49500 | 92% | 1.75 | Both | 1082.5 | 4.33 | HRCU-A-CB (Split System: Heat Pump with Remote Outdoor Unit-Air-Source) | N/A
214394676 | Central Heat Pump | RUUD | RD17AZ60AJ3N | ASPEN |  | D(A,C,E)60D44+TDR | R802V0755A21DZ | 52000 |  |  | 17.9 | 8.1 | 54000 |  |  | 49000 | 91% | 1.75 | Both | 1082.5 | 4.33 | HRCU-A-CB (Split System: Heat Pump with Remote Outdoor Unit-Air-Source) | N/A
214394765 | Central Heat Pump | RUUD | RD17AZ60AJ3N | ASPEN |  | D(A,C,E)60D34+TDR | U802VA100521M | 52000 |  |  | 18.8 | 8.1 | 53500 |  |  | 49000 | 92% | 1.75 | Both | 1082.5 | 4.33 | HRCU-A-CB (Split System: Heat Pump with Remote Outdoor Unit-Air-Source) | N/A
214336682 | Central Heat Pump | RHEEM | RD17AZ60AJ3N | ASPEN |  | CP61C34+TDR | R802VA100521M | 52000 |  |  | 18.9 | 8.1 | 53500 |  |  | 49000 | 92% | 1.75 | Both | 1082.5 | 4.33 | HRCU-A-CB (Split System: Heat Pump with Remote Outdoor Unit-Air-Source) | N/A
214336684 | Central Heat Pump | RHEEM | RD17AZ60AJ3N | ASPEN |  | CP61C34+TDR | R802VA125524M | 52000 |  |  | 18.9 | 8.1 | 53500 |  |  | 49000 | 92% | 1.75 | Both | 1082.5 | 4.33 | HRCU-A-CB (Split System: Heat Pump with Remote Outdoor Unit-Air-Source) | N/A
214392130 | Central Heat Pump | RUUD | RD17AZ24AJ3N | ASPEN |  | D(A,C,E)36D24+TDR | R801V0503A14DZ | 21000 |  |  | 18.9 | 8.1 | 22600 |  |  | 16800 | 74% | 2 | Both | 437.5 | 1.75 | HRCU-A-CB (Split System: Heat Pump with Remote Outdoor Unit-Air-Source) | N/A
214392626 | Central Heat Pump | RUUD | RD17AZ24AJ3N | ASPEN |  | D(A,C,E)36D24+TDR | U802VA050317M | 21000 |  |  | 18.9 | 8.1 | 22600 |  |  | 16900 | 75% | 2 | Both | 437.5 | 1.75 | HRCU-A-CB (Split System: Heat Pump with Remote Outdoor Unit-Air-Source) | N/A
214392434 | Central Heat Pump | RUUD | RD17AZ24AJ3N | ASPEN |  | D(A,C,E)36D24+TDR | R802V1004A17UHS | 21000 |  |  | 18.9 | 8.1 | 22600 |  |  | 16800 | 74% | 2.1 | Both | 437.5 | 1.75 | HRCU-A-CB (Split System: Heat Pump with Remote Outdoor Unit-Air-Source) | N/A
214392242 | Central Heat Pump | RUUD | RD17AZ24AJ3N | ASPEN |  | D(A,C,E)36D24+TDR | R801V0754A17UHN | 21000 |  |  | 18.9 | 8.1 | 22600 |  |  | 16800 | 74% | 2.1 | Both | 437.5 | 1.75 | HRCU-A-CB (Split System: Heat Pump with Remote Outdoor Unit-Air-Source) | N/A
214392642 | Central Heat Pump | RUUD | RD17AZ24AJ3N | ASPEN |  | D(A,C,E)36D24+TDR | U802VA075317M | 21000 |  |  | 18.9 | 8.1 | 22600 |  |  | 16800 | 74% | 2.1 | Both | 437.5 | 1.75 | HRCU-A-CB (Split System: Heat Pump with Remote Outdoor Unit-Air-Source) | N/A
214392658 | Central Heat Pump | RUUD | RD17AZ24AJ3N | ASPEN |  | D(A,C,E)36D24+TDR | U802VA075317Z | 21000 |  |  | 18.9 | 8.1 | 22600 |  |  | 16800 | 74% | 2.1 | Both | 437.5 | 1.75 | HRCU-A-CB (Split System: Heat Pump with Remote Outdoor Unit-Air-Source) | N/A
214392226 | Central Heat Pump | RUUD | RD17AZ24AJ3N | ASPEN |  | D(A,C,E)36D24+TDR | R801V0754A17DZ | 21000 |  |  | 18.9 | 8.1 | 22600 |  |  | 16800 | 74% | 2.1 | Both | 437.5 | 1.75 | HRCU-A-CB (Split System: Heat Pump with Remote Outdoor Unit-Air-Source) | N/A
214392274 | Central Heat Pump | RUUD | RD17AZ24AJ3N | ASPEN |  | D(A,C,E)36D24+TDR | R801V1004A17UH | 21000 |  |  | 18.9 | 8.1 | 22600 |  |  | 16800 | 74% | 2.1 | Both | 437.5 | 1.75 | HRCU-A-CB (Split System: Heat Pump with Remote Outdoor Unit-Air-Source) | N/A
214392402 | Central Heat Pump | RUUD | RD17AZ24AJ3N | ASPEN |  | D(A,C,E)36D24+TDR | R802V0754A17UHS | 21000 |  |  | 18.9 | 8.1 | 22600 |  |  | 16800 | 74% | 2.1 | Both | 437.5 | 1.75 | HRCU-A-CB (Split System: Heat Pump with Remote Outdoor Unit-Air-Source) | N/A
214394770 | Central Heat Pump | RUUD | RD17AZ60AJ3N | ASPEN |  | D(A,C,E)60D44+TDR | U802VA125524M | 52000 |  |  | 18.9 | 8.1 | 53500 |  |  | 49000 | 92% | 1.75 | Both | 1082.5 | 4.33 | HRCU-A-CB (Split System: Heat Pump with Remote Outdoor Unit-Air-Source) | N/A
214394766 | Central Heat Pump | RUUD | RD17AZ60AJ3N | ASPEN |  | D(A,C,E)60D44+TDR | U802VA100521M | 52000 |  |  | 18.9 | 8.1 | 53500 |  |  | 49000 | 92% | 1.75 | Both | 1082.5 | 4.33 | HRCU-A-CB (Split System: Heat Pump with Remote Outdoor Unit-Air-Source) | N/A
214336720 | Central Heat Pump | RHEEM | RD17AZ48AJ3N | ASPEN |  | D(A,C,E)60C44+TDR | R802V0755A21UHS | 45500 |  |  | 15.2 | 8.1 | 45500 |  |  | 33800 | 74% | 3.18 | Both | 947.5 | 3.79 | HRCU-A-CB (Split System: Heat Pump with Remote Outdoor Unit-Air-Source) | N/A
214336715 | Central Heat Pump | RHEEM | RD17AZ48AJ3N | ASPEN |  | D(A,C,E)60C44+TDR | R801V0755A21UHS | 45500 |  |  | 15.2 | 8.1 | 45500 |  |  | 33800 | 74% | 3.18 | Both | 947.5 | 3.79 | HRCU-A-CB (Split System: Heat Pump with Remote Outdoor Unit-Air-Source) | N/A
214336719 | Central Heat Pump | RHEEM | RD17AZ48AJ3N | ASPEN |  | D(A,C,E)60C44+TDR | R802V0755A21UHN | 45500 |  |  | 15.2 | 8.1 | 45500 |  |  | 33800 | 74% | 3.18 | Both | 947.5 | 3.79 | HRCU-A-CB (Split System: Heat Pump with Remote Outdoor Unit-Air-Source) | N/A
215375330 | Central Heat Pump | RUUD | RD17AZ48AJ3N | ASPEN |  | D(A,C,E)48B44+TDR | R962V0705A21M4S | 44000 |  |  | 15.2 | 8.1 | 45500 |  |  | 32600 | 72% | 2.3 | Both | 917.5 | 3.67 | HRCU-A-CB (Split System: Heat Pump with Remote Outdoor Unit-Air-Source) | N/A
215375319 | Central Heat Pump | RUUD | RD17AZ48AJ3N | ASPEN |  | D(A,C,E)48B46+TDR | R951V1005A21M4S | 44000 |  |  | 15.2 | 8.1 | 45500 |  |  | 32600 | 72% | 2.3 | Both | 917.5 | 3.67 | HRCU-A-CB (Split System: Heat Pump with Remote Outdoor Unit-Air-Source) | N/A
215375310 | Central Heat Pump | RUUD | RD17AZ48AJ3N | ASPEN |  | D(A,C,E)48B44+TDR | R951V0705A21M4S | 44000 |  |  | 15.2 | 8.1 | 45500 |  |  | 32600 | 72% | 2.3 | Both | 917.5 | 3.67 | HRCU-A-CB (Split System: Heat Pump with Remote Outdoor Unit-Air-Source) | N/A
215375303 | Central Heat Pump | RUUD | RD17AZ48AJ3N | ASPEN |  | D(A,C,E)48B46+TDR | R921V1005A21M4S | 44000 |  |  | 15.2 | 8.1 | 45500 |  |  | 32600 | 72% | 2.3 | Both | 917.5 | 3.67 | HRCU-A-CB (Split System: Heat Pump with Remote Outdoor Unit-Air-Source) | N/A
215375323 | Central Heat Pump | RUUD | RD17AZ48AJ3N | ASPEN |  | D(A,C,E)48B46+TDR | R951V1005A21UHU | 44000 |  |  | 15.2 | 8.1 | 45500 |  |  | 32600 | 72% | 2.3 | Both | 917.5 | 3.67 | HRCU-A-CB (Split System: Heat Pump with Remote Outdoor Unit-Air-Source) | N/A
215375314 | Central Heat Pump | RUUD | RD17AZ48AJ3N | ASPEN |  | D(A,C,E)48B44+TDR | R951V0855A21M4S | 44000 |  |  | 15.2 | 8.1 | 45500 |  |  | 32600 | 72% | 2.3 | Both | 917.5 | 3.67 | HRCU-A-CB (Split System: Heat Pump with Remote Outdoor Unit-Air-Source) | N/A
215375322 | Central Heat Pump | RUUD | RD17AZ48AJ3N | ASPEN |  | D(A,C,E)48B44+TDR | R951V1005A21UHU | 44000 |  |  | 15.2 | 8.1 | 45500 |  |  | 32600 | 72% | 2.3 | Both | 917.5 | 3.67 | HRCU-A-CB (Split System: Heat Pump with Remote Outdoor Unit-Air-Source) | N/A
215375295 | Central Heat Pump | RUUD | RD17AZ48AJ3N | ASPEN |  | D(A,C,E)48B46+TDR | R921V0705A21M4S | 44000 |  |  | 15.2 | 8.1 | 45500 |  |  | 32600 | 72% | 2.3 | Both | 917.5 | 3.67 | HRCU-A-CB (Split System: Heat Pump with Remote Outdoor Unit-Air-Source) | N/A
215375331 | Central Heat Pump | RUUD | RD17AZ48AJ3N | ASPEN |  | D(A,C,E)48B46+TDR | R962V0705A21M4S | 44000 |  |  | 15.2 | 8.1 | 45500 |  |  | 32600 | 72% | 2.3 | Both | 917.5 | 3.67 | HRCU-A-CB (Split System: Heat Pump with Remote Outdoor Unit-Air-Source) | N/A
215375318 | Central Heat Pump | RUUD | RD17AZ48AJ3N | ASPEN |  | D(A,C,E)48B44+TDR | R951V1005A21M4S | 44000 |  |  | 15.2 | 8.1 | 45500 |  |  | 32600 | 72% | 2.3 | Both | 917.5 | 3.67 | HRCU-A-CB (Split System: Heat Pump with Remote Outdoor Unit-Air-Source) | N/A
215375311 | Central Heat Pump | RUUD | RD17AZ48AJ3N | ASPEN |  | D(A,C,E)48B46+TDR | R951V0705A21M4S | 44000 |  |  | 15.2 | 8.1 | 45500 |  |  | 32600 | 72% | 2.3 | Both | 917.5 | 3.67 | HRCU-A-CB (Split System: Heat Pump with Remote Outdoor Unit-Air-Source) | N/A
215375258 | Central Heat Pump | RUUD | RD17AZ48AJ3N | ASPEN |  | D(A,C,E)48B44+TDR | R802V0755A21UHS | 44000 |  |  | 15.2 | 8.1 | 45500 |  |  | 32400 | 71% | 2.4 | Both | 917.5 | 3.67 | HRCU-A-CB (Split System: Heat Pump with Remote Outdoor Unit-Air-Source) | N/A
215375215 | Central Heat Pump | RUUD | RD17AZ48AJ3N | ASPEN |  | D(A,C,E)48B46+TDR | R801V0755A21UHN | 44000 |  |  | 15.2 | 8.1 | 45500 |  |  | 32400 | 71% | 2.4 | Both | 917.5 | 3.67 | HRCU-A-CB (Split System: Heat Pump with Remote Outdoor Unit-Air-Source) | N/A
215375259 | Central Heat Pump | RUUD | RD17AZ48AJ3N | ASPEN |  | D(A,C,E)48B46+TDR | R802V0755A21UHS | 44000 |  |  | 15.2 | 8.1 | 45500 |  |  | 32400 | 71% | 2.4 | Both | 917.5 | 3.67 | HRCU-A-CB (Split System: Heat Pump with Remote Outdoor Unit-Air-Source) | N/A
215375219 | Central Heat Pump | RUUD | RD17AZ48AJ3N | ASPEN |  | D(A,C,E)48B46+TDR | R801V0755A21UHS | 44000 |  |  | 15.2 | 8.1 | 45500 |  |  | 32400 | 71% | 2.4 | Both | 917.5 | 3.67 | HRCU-A-CB (Split System: Heat Pump with Remote Outdoor Unit-Air-Source) | N/A
215375254 | Central Heat Pump | RUUD | RD17AZ48AJ3N | ASPEN |  | D(A,C,E)48B44+TDR | R802V0755A21UHN | 44000 |  |  | 15.2 | 8.1 | 45500 |  |  | 32400 | 71% | 2.4 | Both | 917.5 | 3.67 | HRCU-A-CB (Split System: Heat Pump with Remote Outdoor Unit-Air-Source) | N/A
215375214 | Central Heat Pump | RUUD | RD17AZ48AJ3N | ASPEN |  | D(A,C,E)48B44+TDR | R801V0755A21UHN | 44000 |  |  | 15.2 | 8.1 | 45500 |  |  | 32400 | 71% | 2.4 | Both | 917.5 | 3.67 | HRCU-A-CB (Split System: Heat Pump with Remote Outdoor Unit-Air-Source) | N/A
215375218 | Central Heat Pump | RUUD | RD17AZ48AJ3N | ASPEN |  | D(A,C,E)48B44+TDR | R801V0755A21UHS | 44000 |  |  | 15.2 | 8.1 | 45500 |  |  | 32400 | 71% | 2.4 | Both | 917.5 | 3.67 | HRCU-A-CB (Split System: Heat Pump with Remote Outdoor Unit-Air-Source) | N/A
215375317 | Central Heat Pump | RUUD | RD17AZ48AJ3N | ASPEN |  | D(A,C,E)60D36+TDR | R951V0855A21M4S | 45500 |  |  | 15.2 | 8.1 | 45500 |  |  | 32600 | 72% | 2.3 | Both | 947.5 | 3.79 | HRCU-A-CB (Split System: Heat Pump with Remote Outdoor Unit-Air-Source) | N/A
215375301 | Central Heat Pump | RUUD | RD17AZ48AJ3N | ASPEN |  | D(A,C,E)60D36+TDR | R921V0855A21M4S | 45500 |  |  | 15.2 | 8.1 | 45500 |  |  | 32600 | 72% | 2.3 | Both | 947.5 | 3.79 | HRCU-A-CB (Split System: Heat Pump with Remote Outdoor Unit-Air-Source) | N/A
215375333 | Central Heat Pump | RUUD | RD17AZ48AJ3N | ASPEN |  | D(A,C,E)60D36+TDR | R962V0705A21M4S | 45500 |  |  | 15.2 | 8.1 | 45500 |  |  | 32600 | 72% | 2.3 | Both | 947.5 | 3.79 | HRCU-A-CB (Split System: Heat Pump with Remote Outdoor Unit-Air-Source) | N/A
215375320 | Central Heat Pump | RUUD | RD17AZ48AJ3N | ASPEN |  | D(A,C,E)60D34+TDR | R951V1005A21M4S | 45500 |  |  | 15.2 | 8.1 | 45500 |  |  | 32600 | 72% | 2.3 | Both | 947.5 | 3.79 | HRCU-A-CB (Split System: Heat Pump with Remote Outdoor Unit-Air-Source) | N/A
215375296 | Central Heat Pump | RUUD | RD17AZ48AJ3N | ASPEN |  | D(A,C,E)60D34+TDR | R921V0705A21M4S | 45500 |  |  | 15.2 | 8.1 | 45500 |  |  | 32600 | 72% | 2.3 | Both | 947.5 | 3.79 | HRCU-A-CB (Split System: Heat Pump with Remote Outdoor Unit-Air-Source) | N/A
215375325 | Central Heat Pump | RUUD | RD17AZ48AJ3N | ASPEN |  | D(A,C,E)60D36+TDR | R951V1005A21UHU | 45500 |  |  | 15.2 | 8.1 | 45500 |  |  | 32600 | 72% | 2.3 | Both | 947.5 | 3.79 | HRCU-A-CB (Split System: Heat Pump with Remote Outdoor Unit-Air-Source) | N/A
215375313 | Central Heat Pump | RUUD | RD17AZ48AJ3N | ASPEN |  | D(A,C,E)60D36+TDR | R951V0705A21M4S | 45500 |  |  | 15.2 | 8.1 | 45500 |  |  | 32600 | 72% | 2.3 | Both | 947.5 | 3.79 | HRCU-A-CB (Split System: Heat Pump with Remote Outdoor Unit-Air-Source) | N/A
215375304 | Central Heat Pump | RUUD | RD17AZ48AJ3N | ASPEN |  | D(A,C,E)60D34+TDR | R921V1005A21M4S | 45500 |  |  | 15.2 | 8.1 | 45500 |  |  | 32600 | 72% | 2.3 | Both | 947.5 | 3.79 | HRCU-A-CB (Split System: Heat Pump with Remote Outdoor Unit-Air-Source) | N/A
215375297 | Central Heat Pump | RUUD | RD17AZ48AJ3N | ASPEN |  | D(A,C,E)60D36+TDR | R921V0705A21M4S | 45500 |  |  | 15.2 | 8.1 | 45500 |  |  | 32600 | 72% | 2.3 | Both | 947.5 | 3.79 | HRCU-A-CB (Split System: Heat Pump with Remote Outdoor Unit-Air-Source) | N/A
215375305 | Central Heat Pump | RUUD | RD17AZ48AJ3N | ASPEN |  | D(A,C,E)60D36+TDR | R921V1005A21M4S | 45500 |  |  | 15.2 | 8.1 | 45500 |  |  | 32600 | 72% | 2.3 | Both | 947.5 | 3.79 | HRCU-A-CB (Split System: Heat Pump with Remote Outdoor Unit-Air-Source) | N/A
215375260 | Central Heat Pump | RUUD | RD17AZ48AJ3N | ASPEN |  | D(A,C,E)60D34+TDR | R802V0755A21UHS | 45500 |  |  | 15.2 | 8.1 | 45500 |  |  | 32400 | 71% | 2.4 | Both | 947.5 | 3.79 | HRCU-A-CB (Split System: Heat Pump with Remote Outdoor Unit-Air-Source) | N/A
215375220 | Central Heat Pump | RUUD | RD17AZ48AJ3N | ASPEN |  | D(A,C,E)60D34+TDR | R801V0755A21UHS | 45500 |  |  | 15.2 | 8.1 | 45500 |  |  | 32400 | 71% | 2.4 | Both | 947.5 | 3.79 | HRCU-A-CB (Split System: Heat Pump with Remote Outdoor Unit-Air-Source) | N/A
215375221 | Central Heat Pump | RUUD | RD17AZ48AJ3N | ASPEN |  | D(A,C,E)60D36+TDR | R801V0755A21UHS | 45500 |  |  | 15.2 | 8.1 | 45500 |  |  | 32400 | 71% | 2.4 | Both | 947.5 | 3.79 | HRCU-A-CB (Split System: Heat Pump with Remote Outdoor Unit-Air-Source) | N/A
215375257 | Central Heat Pump | RUUD | RD17AZ48AJ3N | ASPEN |  | D(A,C,E)60D36+TDR | R802V0755A21UHN | 45500 |  |  | 15.2 | 8.1 | 45500 |  |  | 32400 | 71% | 2.4 | Both | 947.5 | 3.79 | HRCU-A-CB (Split System: Heat Pump with Remote Outdoor Unit-Air-Source) | N/A
215375261 | Central Heat Pump | RUUD | RD17AZ48AJ3N | ASPEN |  | D(A,C,E)60D36+TDR | R802V0755A21UHS | 45500 |  |  | 15.2 | 8.1 | 45500 |  |  | 32400 | 71% | 2.4 | Both | 947.5 | 3.79 | HRCU-A-CB (Split System: Heat Pump with Remote Outdoor Unit-Air-Source) | N/A
215375256 | Central Heat Pump | RUUD | RD17AZ48AJ3N | ASPEN |  | D(A,C,E)60D34+TDR | R802V0755A21UHN | 45500 |  |  | 15.2 | 8.1 | 45500 |  |  | 32400 | 71% | 2.4 | Both | 947.5 | 3.79 | HRCU-A-CB (Split System: Heat Pump with Remote Outdoor Unit-Air-Source) | N/A
214336716 | Central Heat Pump | RHEEM | RD17AZ48AJ3N | ASPEN |  | D(A,C,E)60C44+TDR | R801V1005A21UHN | 45500 |  |  | 16 | 8.1 | 45500 |  |  | 33800 | 74% | 3.17 | Both | 947.5 | 3.79 | HRCU-A-CB (Split System: Heat Pump with Remote Outdoor Unit-Air-Source) | N/A
214336722 | Central Heat Pump | RHEEM | RD17AZ48AJ3N | ASPEN |  | D(A,C,E)60C44+TDR | R802V1005A21UHS | 45500 |  |  | 16 | 8.1 | 45500 |  |  | 33800 | 74% | 3.17 | Both | 947.5 | 3.79 | HRCU-A-CB (Split System: Heat Pump with Remote Outdoor Unit-Air-Source) | N/A
214336721 | Central Heat Pump | RHEEM | RD17AZ48AJ3N | ASPEN |  | D(A,C,E)60C44+TDR | R802V1005A21UHN | 45500 |  |  | 16 | 8.1 | 45500 |  |  | 33800 | 74% | 3.17 | Both | 947.5 | 3.79 | HRCU-A-CB (Split System: Heat Pump with Remote Outdoor Unit-Air-Source) | N/A
214336717 | Central Heat Pump | RHEEM | RD17AZ48AJ3N | ASPEN |  | D(A,C,E)60C44+TDR | R801V1005A21UHS | 45500 |  |  | 16 | 8.1 | 45500 |  |  | 33800 | 74% | 3.17 | Both | 947.5 | 3.79 | HRCU-A-CB (Split System: Heat Pump with Remote Outdoor Unit-Air-Source) | N/A
214336718 | Central Heat Pump | RHEEM | RD17AZ48AJ3N | ASPEN |  | D(A,C,E)60C44+TDR | R801V1005A21UHU | 45500 |  |  | 16 | 8.1 | 45500 |  |  | 33800 | 74% | 3.18 | Both | 947.5 | 3.79 | HRCU-A-CB (Split System: Heat Pump with Remote Outdoor Unit-Air-Source) | N/A
215375210 | Central Heat Pump | RUUD | RD17AZ48AJ3N | ASPEN |  | D(A,C,E)48B44+TDR | R801V0755A21DZ | 44000 |  |  | 16 | 8.1 | 45500 |  |  | 32400 | 71% | 2.4 | Both | 917.5 | 3.67 | HRCU-A-CB (Split System: Heat Pump with Remote Outdoor Unit-Air-Source) | N/A
215375267 | Central Heat Pump | RUUD | RD17AZ48AJ3N | ASPEN |  | D(A,C,E)48B46+TDR | R802V1005A21UHN | 44000 |  |  | 16 | 8.1 | 45500 |  |  | 32400 | 71% | 2.4 | Both | 917.5 | 3.67 | HRCU-A-CB (Split System: Heat Pump with Remote Outdoor Unit-Air-Source) | N/A
215375246 | Central Heat Pump | RUUD | RD17AZ48AJ3N | ASPEN |  | D(A,C,E)48B44+TDR | R801V1505A24UH | 44000 |  |  | 16 | 8.1 | 45500 |  |  | 32400 | 71% | 2.4 | Both | 917.5 | 3.67 | HRCU-A-CB (Split System: Heat Pump with Remote Outdoor Unit-Air-Source) | N/A
215375243 | Central Heat Pump | RUUD | RD17AZ48AJ3N | ASPEN |  | D(A,C,E)48B46+TDR | R801V1255A24UH | 44000 |  |  | 16 | 8.1 | 45500 |  |  | 32400 | 71% | 2.4 | Both | 917.5 | 3.67 | HRCU-A-CB (Split System: Heat Pump with Remote Outdoor Unit-Air-Source) | N/A
215375291 | Central Heat Pump | RUUD | RD17AZ48AJ3N | ASPEN |  | D(A,C,E)48B46+TDR | R802V1505A24UHS | 44000 |  |  | 16 | 8.1 | 45500 |  |  | 32400 | 71% | 2.4 | Both | 917.5 | 3.67 | HRCU-A-CB (Split System: Heat Pump with Remote Outdoor Unit-Air-Source) | N/A
215375343 | Central Heat Pump | RUUD | RD17AZ48AJ3N | ASPEN |  | D(A,C,E)48B46+TDR | R962V1155A24M4S | 44000 |  |  | 16 | 8.1 | 45500 |  |  | 32400 | 71% | 2.4 | Both | 917.5 | 3.67 | HRCU-A-CB (Split System: Heat Pump with Remote Outdoor Unit-Air-Source) | N/A
215375274 | Central Heat Pump | RUUD | RD17AZ48AJ3N | ASPEN |  | D(A,C,E)48B44+TDR | R802V1255A24DZ | 44000 |  |  | 16 | 8.1 | 45500 |  |  | 32400 | 71% | 2.4 | Both | 917.5 | 3.67 | HRCU-A-CB (Split System: Heat Pump with Remote Outdoor Unit-Air-Source) | N/A
215375278 | Central Heat Pump | RUUD | RD17AZ48AJ3N | ASPEN |  | D(A,C,E)48B44+TDR | R802V1255A24UHN | 44000 |  |  | 16 | 8.1 | 45500 |  |  | 32400 | 71% | 2.4 | Both | 917.5 | 3.67 | HRCU-A-CB (Split System: Heat Pump with Remote Outdoor Unit-Air-Source) | N/A
215375287 | Central Heat Pump | RUUD | RD17AZ48AJ3N | ASPEN |  | D(A,C,E)48B46+TDR | R802V1505A24UHN | 44000 |  |  | 16 | 8.1 | 45500 |  |  | 32400 | 71% | 2.4 | Both | 917.5 | 3.67 | HRCU-A-CB (Split System: Heat Pump with Remote Outdoor Unit-Air-Source) | N/A
215375306 | Central Heat Pump | RUUD | RD17AZ48AJ3N | ASPEN |  | D(A,C,E)48B44+TDR | R921V1155A24M4S | 44000 |  |  | 16 | 8.1 | 45500 |  |  | 32400 | 71% | 2.4 | Both | 917.5 | 3.67 | HRCU-A-CB (Split System: Heat Pump with Remote Outdoor Unit-Air-Source) | N/A
215375235 | Central Heat Pump | RUUD | RD17AZ48AJ3N | ASPEN |  | D(A,C,E)48B46+TDR | R801V1005A21UHU | 44000 |  |  | 16 | 8.1 | 45500 |  |  | 32400 | 71% | 2.4 | Both | 917.5 | 3.67 | HRCU-A-CB (Split System: Heat Pump with Remote Outdoor Unit-Air-Source) | N/A
215375251 | Central Heat Pump | RUUD | RD17AZ48AJ3N | ASPEN |  | D(A,C,E)48B46+TDR | R802V0755A21DZ | 44000 |  |  | 16 | 8.1 | 45500 |  |  | 32400 | 71% | 2.4 | Both | 917.5 | 3.67 | HRCU-A-CB (Split System: Heat Pump with Remote Outdoor Unit-Air-Source) | N/A
215375283 | Central Heat Pump | RUUD | RD17AZ48AJ3N | ASPEN |  | D(A,C,E)48B46+TDR | R802V1255A24UHS | 44000 |  |  | 16 | 8.1 | 45500 |  |  | 32400 | 71% | 2.4 | Both | 917.5 | 3.67 | HRCU-A-CB (Split System: Heat Pump with Remote Outdoor Unit-Air-Source) | N/A
215375226 | Central Heat Pump | RUUD | RD17AZ48AJ3N | ASPEN |  | D(A,C,E)48B44+TDR | R801V1005A21UHN | 44000 |  |  | 16 | 8.1 | 45500 |  |  | 32400 | 71% | 2.4 | Both | 917.5 | 3.67 | HRCU-A-CB (Split System: Heat Pump with Remote Outdoor Unit-Air-Source) | N/A
215375242 | Central Heat Pump | RUUD | RD17AZ48AJ3N | ASPEN |  | D(A,C,E)48B44+TDR | R801V1255A24UH | 44000 |  |  | 16 | 8.1 | 45500 |  |  | 32400 | 71% | 2.4 | Both | 917.5 | 3.67 | HRCU-A-CB (Split System: Heat Pump with Remote Outdoor Unit-Air-Source) | N/A
215375326 | Central Heat Pump | RUUD | RD17AZ48AJ3N | ASPEN |  | D(A,C,E)48B44+TDR | R951V1155A24M4S | 44000 |  |  | 16 | 8.1 | 45500 |  |  | 32400 | 71% | 2.4 | Both | 917.5 | 3.67 | HRCU-A-CB (Split System: Heat Pump with Remote Outdoor Unit-Air-Source) | N/A
215375231 | Central Heat Pump | RUUD | RD17AZ48AJ3N | ASPEN |  | D(A,C,E)48B46+TDR | R801V1005A21UHS | 44000 |  |  | 16 | 8.1 | 45500 |  |  | 32400 | 71% | 2.4 | Both | 917.5 | 3.67 | HRCU-A-CB (Split System: Heat Pump with Remote Outdoor Unit-Air-Source) | N/A
215375262 | Central Heat Pump | RUUD | RD17AZ48AJ3N | ASPEN |  | D(A,C,E)48B44+TDR | R802V1005A21DZ | 44000 |  |  | 16 | 8.1 | 45500 |  |  | 32200 | 71% | 2.4 | Both | 917.5 | 3.67 | HRCU-A-CB (Split System: Heat Pump with Remote Outdoor Unit-Air-Source) | N/A
215375279 | Central Heat Pump | RUUD | RD17AZ48AJ3N | ASPEN |  | D(A,C,E)48B46+TDR | R802V1255A24UHN | 44000 |  |  | 16 | 8.1 | 45500 |  |  | 32400 | 71% | 2.4 | Both | 917.5 | 3.67 | HRCU-A-CB (Split System: Heat Pump with Remote Outdoor Unit-Air-Source) | N/A
215375234 | Central Heat Pump | RUUD | RD17AZ48AJ3N | ASPEN |  | D(A,C,E)48B44+TDR | R801V1005A21UHU | 44000 |  |  | 16 | 8.1 | 45500 |  |  | 32400 | 71% | 2.4 | Both | 917.5 | 3.67 | HRCU-A-CB (Split System: Heat Pump with Remote Outdoor Unit-Air-Source) | N/A
215375266 | Central Heat Pump | RUUD | RD17AZ48AJ3N | ASPEN |  | D(A,C,E)48B44+TDR | R802V1005A21UHN | 44000 |  |  | 16 | 8.1 | 45500 |  |  | 32400 | 71% | 2.4 | Both | 917.5 | 3.67 | HRCU-A-CB (Split System: Heat Pump with Remote Outdoor Unit-Air-Source) | N/A
215375286 | Central Heat Pump | RUUD | RD17AZ48AJ3N | ASPEN |  | D(A,C,E)48B44+TDR | R802V1505A24UHN | 44000 |  |  | 16 | 8.1 | 45500 |  |  | 32400 | 71% | 2.4 | Both | 917.5 | 3.67 | HRCU-A-CB (Split System: Heat Pump with Remote Outdoor Unit-Air-Source) | N/A
215375270 | Central Heat Pump | RUUD | RD17AZ48AJ3N | ASPEN |  | D(A,C,E)48B44+TDR | R802V1005A21UHS | 44000 |  |  | 16 | 8.1 | 45500 |  |  | 32400 | 71% | 2.4 | Both | 917.5 | 3.67 | HRCU-A-CB (Split System: Heat Pump with Remote Outdoor Unit-Air-Source) | N/A
215375271 | Central Heat Pump | RUUD | RD17AZ48AJ3N | ASPEN |  | D(A,C,E)48B46+TDR | R802V1005A21UHS | 44000 |  |  | 16 | 8.1 | 45500 |  |  | 32400 | 71% | 2.4 | Both | 917.5 | 3.67 | HRCU-A-CB (Split System: Heat Pump with Remote Outdoor Unit-Air-Source) | N/A
215375290 | Central Heat Pump | RUUD | RD17AZ48AJ3N | ASPEN |  | D(A,C,E)48B44+TDR | R802V1505A24UHS | 44000 |  |  | 16 | 8.1 | 45500 |  |  | 32400 | 71% | 2.4 | Both | 917.5 | 3.67 | HRCU-A-CB (Split System: Heat Pump with Remote Outdoor Unit-Air-Source) | N/A
215375282 | Central Heat Pump | RUUD | RD17AZ48AJ3N | ASPEN |  | D(A,C,E)48B44+TDR | R802V1255A24UHS | 44000 |  |  | 16 | 8.1 | 45500 |  |  | 32400 | 71% | 2.4 | Both | 917.5 | 3.67 | HRCU-A-CB (Split System: Heat Pump with Remote Outdoor Unit-Air-Source) | N/A
215375230 | Central Heat Pump | RUUD | RD17AZ48AJ3N | ASPEN |  | D(A,C,E)48B44+TDR | R801V1005A21UHS | 44000 |  |  | 16 | 8.1 | 45500 |  |  | 32400 | 71% | 2.4 | Both | 917.5 | 3.67 | HRCU-A-CB (Split System: Heat Pump with Remote Outdoor Unit-Air-Source) | N/A
215375223 | Central Heat Pump | RUUD | RD17AZ48AJ3N | ASPEN |  | D(A,C,E)48B46+TDR | R801V1005A21DZ | 44000 |  |  | 16 | 8.1 | 45500 |  |  | 32200 | 71% | 2.4 | Both | 917.5 | 3.67 | HRCU-A-CB (Split System: Heat Pump with Remote Outdoor Unit-Air-Source) | N/A
215375327 | Central Heat Pump | RUUD | RD17AZ48AJ3N | ASPEN |  | D(A,C,E)48B46+TDR | R951V1155A24M4S | 44000 |  |  | 16 | 8.1 | 45500 |  |  | 32400 | 71% | 2.4 | Both | 917.5 | 3.67 | HRCU-A-CB (Split System: Heat Pump with Remote Outdoor Unit-Air-Source) | N/A
215375247 | Central Heat Pump | RUUD | RD17AZ48AJ3N | ASPEN |  | D(A,C,E)48B46+TDR | R801V1505A24UH | 44000 |  |  | 16 | 8.1 | 45500 |  |  | 32400 | 71% | 2.4 | Both | 917.5 | 3.67 | HRCU-A-CB (Split System: Heat Pump with Remote Outdoor Unit-Air-Source) | N/A
215375211 | Central Heat Pump | RUUD | RD17AZ48AJ3N | ASPEN |  | D(A,C,E)48B46+TDR | R801V0755A21DZ | 44000 |  |  | 16 | 8.1 | 45500 |  |  | 32400 | 71% | 2.4 | Both | 917.5 | 3.67 | HRCU-A-CB (Split System: Heat Pump with Remote Outdoor Unit-Air-Source) | N/A
215375250 | Central Heat Pump | RUUD | RD17AZ48AJ3N | ASPEN |  | D(A,C,E)48B44+TDR | R802V0755A21DZ | 44000 |  |  | 16 | 8.1 | 45500 |  |  | 32400 | 71% | 2.4 | Both | 917.5 | 3.67 | HRCU-A-CB (Split System: Heat Pump with Remote Outdoor Unit-Air-Source) | N/A
215375244 | Central Heat Pump | RUUD | RD17AZ48AJ3N | ASPEN |  | D(A,C,E)60D34+TDR | R801V1255A24UH | 45500 |  |  | 16 | 8.1 | 45500 |  |  | 32400 | 71% | 2.4 | Both | 947.5 | 3.79 | HRCU-A-CB (Split System: Heat Pump with Remote Outdoor Unit-Air-Source) | N/A
215375228 | Central Heat Pump | RUUD | RD17AZ48AJ3N | ASPEN |  | D(A,C,E)60D34+TDR | R801V1005A21UHN | 45500 |  |  | 16 | 8.1 | 45500 |  |  | 32400 | 71% | 2.4 | Both | 947.5 | 3.79 | HRCU-A-CB (Split System: Heat Pump with Remote Outdoor Unit-Air-Source) | N/A
215375229 | Central Heat Pump | RUUD | RD17AZ48AJ3N | ASPEN |  | D(A,C,E)60D36+TDR | R801V1005A21UHN | 45500 |  |  | 16 | 8.1 | 45500 |  |  | 32400 | 71% | 2.4 | Both | 947.5 | 3.79 | HRCU-A-CB (Split System: Heat Pump with Remote Outdoor Unit-Air-Source) | N/A
215375225 | Central Heat Pump | RUUD | RD17AZ48AJ3N | ASPEN |  | D(A,C,E)60D36+TDR | R801V1005A21DZ | 45500 |  |  | 16 | 8.1 | 45500 |  |  | 32200 | 71% | 2.4 | Both | 947.5 | 3.79 | HRCU-A-CB (Split System: Heat Pump with Remote Outdoor Unit-Air-Source) | N/A
215375284 | Central Heat Pump | RUUD | RD17AZ48AJ3N | ASPEN |  | D(A,C,E)60D34+TDR | R802V1255A24UHS | 45500 |  |  | 16 | 8.1 | 45500 |  |  | 32400 | 71% | 2.4 | Both | 947.5 | 3.79 | HRCU-A-CB (Split System: Heat Pump with Remote Outdoor Unit-Air-Source) | N/A
215375276 | Central Heat Pump | RUUD | RD17AZ48AJ3N | ASPEN |  | D(A,C,E)60D34+TDR | R802V1255A24DZ | 45500 |  |  | 16 | 8.1 | 45500 |  |  | 32400 | 71% | 2.4 | Both | 947.5 | 3.79 | HRCU-A-CB (Split System: Heat Pump with Remote Outdoor Unit-Air-Source) | N/A
215375328 | Central Heat Pump | RUUD | RD17AZ48AJ3N | ASPEN |  | D(A,C,E)60D34+TDR | R951V1155A24M4S | 45500 |  |  | 16 | 8.1 | 45500 |  |  | 32400 | 71% | 2.4 | Both | 947.5 | 3.79 | HRCU-A-CB (Split System: Heat Pump with Remote Outdoor Unit-Air-Source) | N/A
215375224 | Central Heat Pump | RUUD | RD17AZ48AJ3N | ASPEN |  | D(A,C,E)60D34+TDR | R801V1005A21DZ | 45500 |  |  | 16 | 8.1 | 45500 |  |  | 32200 | 71% | 2.4 | Both | 947.5 | 3.79 | HRCU-A-CB (Split System: Heat Pump with Remote Outdoor Unit-Air-Source) | N/A
215375253 | Central Heat Pump | RUUD | RD17AZ48AJ3N | ASPEN |  | D(A,C,E)60D36+TDR | R802V0755A21DZ | 45500 |  |  | 16 | 8.1 | 45500 |  |  | 32400 | 71% | 2.4 | Both | 947.5 | 3.79 | HRCU-A-CB (Split System: Heat Pump with Remote Outdoor Unit-Air-Source) | N/A
215375273 | Central Heat Pump | RUUD | RD17AZ48AJ3N | ASPEN |  | D(A,C,E)60D36+TDR | R802V1005A21UHS | 45500 |  |  | 16 | 8.1 | 45500 |  |  | 32400 | 71% | 2.4 | Both | 947.5 | 3.79 | HRCU-A-CB (Split System: Heat Pump with Remote Outdoor Unit-Air-Source) | N/A
215375288 | Central Heat Pump | RUUD | RD17AZ48AJ3N | ASPEN |  | D(A,C,E)60D34+TDR | R802V1505A24UHN | 45500 |  |  | 16 | 8.1 | 45500 |  |  | 32400 | 71% | 2.4 | Both | 947.5 | 3.79 | HRCU-A-CB (Split System: Heat Pump with Remote Outdoor Unit-Air-Source) | N/A
215375308 | Central Heat Pump | RUUD | RD17AZ48AJ3N | ASPEN |  | D(A,C,E)60D34+TDR | R921V1155A24M4S | 45500 |  |  | 16 | 8.1 | 45500 |  |  | 32400 | 71% | 2.4 | Both | 947.5 | 3.79 | HRCU-A-CB (Split System: Heat Pump with Remote Outdoor Unit-Air-Source) | N/A
215375285 | Central Heat Pump | RUUD | RD17AZ48AJ3N | ASPEN |  | D(A,C,E)60D36+TDR | R802V1255A24UHS | 45500 |  |  | 16 | 8.1 | 45500 |  |  | 32400 | 71% | 2.4 | Both | 947.5 | 3.79 | HRCU-A-CB (Split System: Heat Pump with Remote Outdoor Unit-Air-Source) | N/A
215375292 | Central Heat Pump | RUUD | RD17AZ48AJ3N | ASPEN |  | D(A,C,E)60D34+TDR | R802V1505A24UHS | 45500 |  |  | 16 | 8.1 | 45500 |  |  | 32400 | 71% | 2.4 | Both | 947.5 | 3.79 | HRCU-A-CB (Split System: Heat Pump with Remote Outdoor Unit-Air-Source) | N/A
215375245 | Central Heat Pump | RUUD | RD17AZ48AJ3N | ASPEN |  | D(A,C,E)60D36+TDR | R801V1255A24UH | 45500 |  |  | 16 | 8.1 | 45500 |  |  | 32400 | 71% | 2.4 | Both | 947.5 | 3.79 | HRCU-A-CB (Split System: Heat Pump with Remote Outdoor Unit-Air-Source) | N/A
215375268 | Central Heat Pump | RUUD | RD17AZ48AJ3N | ASPEN |  | D(A,C,E)60D34+TDR | R802V1005A21UHN | 45500 |  |  | 16 | 8.1 | 45500 |  |  | 32400 | 71% | 2.4 | Both | 947.5 | 3.79 | HRCU-A-CB (Split System: Heat Pump with Remote Outdoor Unit-Air-Source) | N/A
215375277 | Central Heat Pump | RUUD | RD17AZ48AJ3N | ASPEN |  | D(A,C,E)60D36+TDR | R802V1255A24DZ | 45500 |  |  | 16 | 8.1 | 45500 |  |  | 32400 | 71% | 2.4 | Both | 947.5 | 3.79 | HRCU-A-CB (Split System: Heat Pump with Remote Outdoor Unit-Air-Source) | N/A
215375345 | Central Heat Pump | RUUD | RD17AZ48AJ3N | ASPEN |  | D(A,C,E)60D36+TDR | R962V1155A24M4S | 45500 |  |  | 16 | 8.1 | 45500 |  |  | 32400 | 71% | 2.4 | Both | 947.5 | 3.79 | HRCU-A-CB (Split System: Heat Pump with Remote Outdoor Unit-Air-Source) | N/A
215375248 | Central Heat Pump | RUUD | RD17AZ48AJ3N | ASPEN |  | D(A,C,E)60D34+TDR | R801V1505A24UH | 45500 |  |  | 16 | 8.1 | 45500 |  |  | 32400 | 71% | 2.4 | Both | 947.5 | 3.79 | HRCU-A-CB (Split System: Heat Pump with Remote Outdoor Unit-Air-Source) | N/A
215375280 | Central Heat Pump | RUUD | RD17AZ48AJ3N | ASPEN |  | D(A,C,E)60D34+TDR | R802V1255A24UHN | 45500 |  |  | 16 | 8.1 | 45500 |  |  | 32400 | 71% | 2.4 | Both | 947.5 | 3.79 | HRCU-A-CB (Split System: Heat Pump with Remote Outdoor Unit-Air-Source) | N/A
215375344 | Central Heat Pump | RUUD | RD17AZ48AJ3N | ASPEN |  | D(A,C,E)60D34+TDR | R962V1155A24M4S | 45500 |  |  | 16 | 8.1 | 45500 |  |  | 32400 | 71% | 2.4 | Both | 947.5 | 3.79 | HRCU-A-CB (Split System: Heat Pump with Remote Outdoor Unit-Air-Source) | N/A
215375213 | Central Heat Pump | RUUD | RD17AZ48AJ3N | ASPEN |  | D(A,C,E)60D36+TDR | R801V0755A21DZ | 45500 |  |  | 16 | 8.1 | 45500 |  |  | 32400 | 71% | 2.4 | Both | 947.5 | 3.79 | HRCU-A-CB (Split System: Heat Pump with Remote Outdoor Unit-Air-Source) | N/A
215375329 | Central Heat Pump | RUUD | RD17AZ48AJ3N | ASPEN |  | D(A,C,E)60D36+TDR | R951V1155A24M4S | 45500 |  |  | 16 | 8.1 | 45500 |  |  | 32400 | 71% | 2.4 | Both | 947.5 | 3.79 | HRCU-A-CB (Split System: Heat Pump with Remote Outdoor Unit-Air-Source) | N/A
215375252 | Central Heat Pump | RUUD | RD17AZ48AJ3N | ASPEN |  | D(A,C,E)60D34+TDR | R802V0755A21DZ | 45500 |  |  | 16 | 8.1 | 45500 |  |  | 32400 | 71% | 2.4 | Both | 947.5 | 3.79 | HRCU-A-CB (Split System: Heat Pump with Remote Outdoor Unit-Air-Source) | N/A
215375236 | Central Heat Pump | RUUD | RD17AZ48AJ3N | ASPEN |  | D(A,C,E)60D34+TDR | R801V1005A21UHU | 45500 |  |  | 16 | 8.1 | 45500 |  |  | 32400 | 71% | 2.4 | Both | 947.5 | 3.79 | HRCU-A-CB (Split System: Heat Pump with Remote Outdoor Unit-Air-Source) | N/A
215375265 | Central Heat Pump | RUUD | RD17AZ48AJ3N | ASPEN |  | D(A,C,E)60D36+TDR | R802V1005A21DZ | 45500 |  |  | 16 | 8.1 | 45500 |  |  | 32200 | 71% | 2.4 | Both | 947.5 | 3.79 | HRCU-A-CB (Split System: Heat Pump with Remote Outdoor Unit-Air-Source) | N/A
215375237 | Central Heat Pump | RUUD | RD17AZ48AJ3N | ASPEN |  | D(A,C,E)60D36+TDR | R801V1005A21UHU | 45500 |  |  | 16 | 8.1 | 45500 |  |  | 32400 | 71% | 2.4 | Both | 947.5 | 3.79 | HRCU-A-CB (Split System: Heat Pump with Remote Outdoor Unit-Air-Source) | N/A
215375240 | Central Heat Pump | RUUD | RD17AZ48AJ3N | ASPEN |  | D(A,C,E)60D34+TDR | R801V1255A24DZ | 45500 |  |  | 16 | 8.1 | 45500 |  |  | 32400 | 71% | 2.4 | Both | 947.5 | 3.79 | HRCU-A-CB (Split System: Heat Pump with Remote Outdoor Unit-Air-Source) | N/A
215375077 | Central Heat Pump | RUUD | RD17AZ24AJ3N | ASPEN |  | D(A,C,E)30B36+TDR | R801V0504A17UHU | 21400 |  |  | 17 | 8.1 | 22400 |  |  | 19000 | 85% | 2 | Both | 445 | 1.78 | HRCU-A-CB (Split System: Heat Pump with Remote Outdoor Unit-Air-Source) | N/A
215375075 | Central Heat Pump | RUUD | RD17AZ24AJ3N | ASPEN |  | D(A,C,E)30B36+TDR | R801V0504A17UHN | 21600 |  |  | 17 | 8.1 | 22600 |  |  | 19000 | 84% | 2 | Both | 450 | 1.8 | HRCU-A-CB (Split System: Heat Pump with Remote Outdoor Unit-Air-Source) | N/A
215375084 | Central Heat Pump | RUUD | RD17AZ24AJ3N | ASPEN |  | D(A,C,E)30B36+TDR | R802V0503A14UHN | 21600 |  |  | 17 | 8.1 | 22600 |  |  | 19000 | 84% | 2 | Both | 450 | 1.8 | HRCU-A-CB (Split System: Heat Pump with Remote Outdoor Unit-Air-Source) | N/A
215375073 | Central Heat Pump | RUUD | RD17AZ24AJ3N | ASPEN |  | D(A,C,E)30B36+TDR | R801V0503A14DZ | 21600 |  |  | 17 | 8.1 | 22600 |  |  | 18900 | 84% | 2 | Both | 450 | 1.8 | HRCU-A-CB (Split System: Heat Pump with Remote Outdoor Unit-Air-Source) | N/A
215375076 | Central Heat Pump | RUUD | RD17AZ24AJ3N | ASPEN |  | D(A,C,E)30B36+TDR | R801V0504A17UHS | 21600 |  |  | 17 | 8.1 | 22600 |  |  | 19000 | 84% | 2 | Both | 450 | 1.8 | HRCU-A-CB (Split System: Heat Pump with Remote Outdoor Unit-Air-Source) | N/A
215375087 | Central Heat Pump | RUUD | RD17AZ24AJ3N | ASPEN |  | D(A,C,E)30B36+TDR | R802V0504A17UHS | 21600 |  |  | 17 | 8.1 | 22600 |  |  | 19000 | 84% | 2 | Both | 450 | 1.8 | HRCU-A-CB (Split System: Heat Pump with Remote Outdoor Unit-Air-Source) | N/A
215375085 | Central Heat Pump | RUUD | RD17AZ24AJ3N | ASPEN |  | D(A,C,E)30B36+TDR | R802V0503A14UHS | 21600 |  |  | 17 | 8.1 | 22600 |  |  | 19000 | 84% | 2 | Both | 450 | 1.8 | HRCU-A-CB (Split System: Heat Pump with Remote Outdoor Unit-Air-Source) | N/A
215375079 | Central Heat Pump | RUUD | RD17AZ24AJ3N | ASPEN |  | D(A,C,E)30B36+TDR | R801V0754A17DZ | 21600 |  |  | 17 | 8.1 | 22600 |  |  | 18900 | 84% | 2.1 | Both | 450 | 1.8 | HRCU-A-CB (Split System: Heat Pump with Remote Outdoor Unit-Air-Source) | N/A
215375092 | Central Heat Pump | RUUD | RD17AZ24AJ3N | ASPEN |  | D(A,C,E)30B36+TDR | R802V1004A17UHS | 21600 |  |  | 17 | 8.1 | 22600 |  |  | 18900 | 84% | 2.1 | Both | 450 | 1.8 | HRCU-A-CB (Split System: Heat Pump with Remote Outdoor Unit-Air-Source) | N/A
215375081 | Central Heat Pump | RUUD | RD17AZ24AJ3N | ASPEN |  | D(A,C,E)30B36+TDR | R801V0754A17UHS | 21600 |  |  | 17 | 8.1 | 22600 |  |  | 18900 | 84% | 2.1 | Both | 450 | 1.8 | HRCU-A-CB (Split System: Heat Pump with Remote Outdoor Unit-Air-Source) | N/A
215375082 | Central Heat Pump | RUUD | RD17AZ24AJ3N | ASPEN |  | D(A,C,E)30B36+TDR | R801V1004A17UH | 21600 |  |  | 17 | 8.1 | 22600 |  |  | 18800 | 83% | 2.1 | Both | 450 | 1.8 | HRCU-A-CB (Split System: Heat Pump with Remote Outdoor Unit-Air-Source) | N/A
215375090 | Central Heat Pump | RUUD | RD17AZ24AJ3N | ASPEN |  | D(A,C,E)30B36+TDR | R802V0754A17UHS | 21600 |  |  | 17 | 8.1 | 22600 |  |  | 18900 | 84% | 2.1 | Both | 450 | 1.8 | HRCU-A-CB (Split System: Heat Pump with Remote Outdoor Unit-Air-Source) | N/A
215375088 | Central Heat Pump | RUUD | RD17AZ24AJ3N | ASPEN |  | D(A,C,E)30B36+TDR | R802V0754A17DZ | 21600 |  |  | 17 | 8.1 | 22600 |  |  | 18900 | 84% | 2.1 | Both | 450 | 1.8 | HRCU-A-CB (Split System: Heat Pump with Remote Outdoor Unit-Air-Source) | N/A
215375080 | Central Heat Pump | RUUD | RD17AZ24AJ3N | ASPEN |  | D(A,C,E)30B36+TDR | R801V0754A17UHN | 21600 |  |  | 17 | 8.1 | 22600 |  |  | 18900 | 84% | 2.1 | Both | 450 | 1.8 | HRCU-A-CB (Split System: Heat Pump with Remote Outdoor Unit-Air-Source) | N/A
214393709 | Central Heat Pump | RUUD | RD17AZ36AJ3N | ASPEN |  | D(A,C,E)36C44+TDR | R921V1005A21M4S | 33000 |  |  | 17 | 8.1 | 34200 |  |  | 29600 | 87% | 1.9 | Both | 687.5 | 2.75 | HRCU-A-CB (Split System: Heat Pump with Remote Outdoor Unit-Air-Source) | N/A
214393711 | Central Heat Pump | RUUD | RD17AZ36AJ3N | ASPEN |  | D(A,C,E)36D44+TDR | R921V1005A21M4S | 33200 |  |  | 17 | 8.1 | 34200 |  |  | 29600 | 87% | 1.9 | Both | 692.5 | 2.77 | HRCU-A-CB (Split System: Heat Pump with Remote Outdoor Unit-Air-Source) | N/A
214393716 | Central Heat Pump | RUUD | RD17AZ36AJ3N | ASPEN |  | D(A,C,E)42C44+TDR | R921V1005A21M4S | 33200 |  |  | 17 | 8.1 | 34200 |  |  | 29600 | 87% | 1.9 | Both | 692.5 | 2.77 | HRCU-A-CB (Split System: Heat Pump with Remote Outdoor Unit-Air-Source) | N/A
214393724 | Central Heat Pump | RUUD | RD17AZ36AJ3N | ASPEN |  | D(A,C,E)48C44+TDR | R921V1005A21M4S | 33200 |  |  | 17 | 8.1 | 34200 |  |  | 29600 | 87% | 1.9 | Both | 692.5 | 2.77 | HRCU-A-CB (Split System: Heat Pump with Remote Outdoor Unit-Air-Source) | N/A
214393725 | Central Heat Pump | RUUD | RD17AZ36AJ3N | ASPEN |  | D(A,C,E)48D34+TDR | R921V1005A21M4S | 33200 |  |  | 17 | 8.1 | 34200 |  |  | 29600 | 87% | 1.9 | Both | 692.5 | 2.77 | HRCU-A-CB (Split System: Heat Pump with Remote Outdoor Unit-Air-Source) | N/A
214393718 | Central Heat Pump | RUUD | RD17AZ36AJ3N | ASPEN |  | D(A,C,E)42D44+TDR | R921V1005A21M4S | 33400 |  |  | 17 | 8.1 | 34200 |  |  | 29600 | 87% | 1.9 | Both | 695 | 2.78 | HRCU-A-CB (Split System: Heat Pump with Remote Outdoor Unit-Air-Source) | N/A
214393726 | Central Heat Pump | RUUD | RD17AZ36AJ3N | ASPEN |  | D(A,C,E)48D44+TDR | R921V1005A21M4S | 33800 |  |  | 17 | 8.1 | 34200 |  |  | 29600 | 87% | 1.9 | Both | 705 | 2.82 | HRCU-A-CB (Split System: Heat Pump with Remote Outdoor Unit-Air-Source) | N/A
214392187 | Central Heat Pump | RUUD | RD17AZ24AJ3N | ASPEN |  | D(A,C,E)30B34+TDR | R801V0504A17UHU | 21400 |  |  | 18 | 8.1 | 22400 |  |  | 17000 | 76% | 2 | Both | 445 | 1.78 | HRCU-A-CB (Split System: Heat Pump with Remote Outdoor Unit-Air-Source) | N/A
214392151 | Central Heat Pump | RUUD | RD17AZ24AJ3N | ASPEN |  | D(A,C,E)24C34+TDR | R801V0504A17UHN | 21600 |  |  | 18 | 8.1 | 22600 |  |  | 16900 | 75% | 2 | Both | 450 | 1.8 | HRCU-A-CB (Split System: Heat Pump with Remote Outdoor Unit-Air-Source) | N/A
214392155 | Central Heat Pump | RUUD | RD17AZ24AJ3N | ASPEN |  | D(A,C,E)30B34+TDR | R801V0504A17UHN | 21600 |  |  | 18 | 8.1 | 22600 |  |  | 16900 | 75% | 2 | Both | 450 | 1.8 | HRCU-A-CB (Split System: Heat Pump with Remote Outdoor Unit-Air-Source) | N/A
214392139 | Central Heat Pump | RUUD | RD17AZ24AJ3N | ASPEN |  | D(A,C,E)30B34+TDR | R801V0503A14UH | 21600 |  |  | 18 | 8.1 | 22600 |  |  | 16900 | 75% | 2 | Both | 450 | 1.8 | HRCU-A-CB (Split System: Heat Pump with Remote Outdoor Unit-Air-Source) | N/A
214392199 | Central Heat Pump | RUUD | RD17AZ24AJ3N | ASPEN |  | D(A,C,E)24C34+TDR | R801V0704A17UHU | 21600 |  |  | 18 | 8.1 | 22600 |  |  | 16900 | 75% | 2 | Both | 450 | 1.8 | HRCU-A-CB (Split System: Heat Pump with Remote Outdoor Unit-Air-Source) | N/A
214392299 | Central Heat Pump | RUUD | RD17AZ24AJ3N | ASPEN |  | D(A,C,E)30B34+TDR | R802V0503A14UHN | 21600 |  |  | 18 | 8.1 | 22600 |  |  | 16900 | 75% | 2 | Both | 450 | 1.8 | HRCU-A-CB (Split System: Heat Pump with Remote Outdoor Unit-Air-Source) | N/A
214392347 | Central Heat Pump | RUUD | RD17AZ24AJ3N | ASPEN |  | D(A,C,E)30B34+TDR | R802V0504A17UHS | 21600 |  |  | 18 | 8.1 | 22600 |  |  | 16900 | 75% | 2 | Both | 450 | 1.8 | HRCU-A-CB (Split System: Heat Pump with Remote Outdoor Unit-Air-Source) | N/A
214392327 | Central Heat Pump | RUUD | RD17AZ24AJ3N | ASPEN |  | D(A,C,E)24C34+TDR | R802V0504A17UHN | 21600 |  |  | 18 | 8.1 | 22600 |  |  | 16900 | 75% | 2 | Both | 450 | 1.8 | HRCU-A-CB (Split System: Heat Pump with Remote Outdoor Unit-Air-Source) | N/A
214392203 | Central Heat Pump | RUUD | RD17AZ24AJ3N | ASPEN |  | D(A,C,E)30B34+TDR | R801V0704A17UHU | 21600 |  |  | 18 | 8.1 | 22600 |  |  | 16900 | 75% | 2 | Both | 450 | 1.8 | HRCU-A-CB (Split System: Heat Pump with Remote Outdoor Unit-Air-Source) | N/A
214392135 | Central Heat Pump | RUUD | RD17AZ24AJ3N | ASPEN |  | D(A,C,E)24C34+TDR | R801V0503A14UH | 21600 |  |  | 18 | 8.1 | 22600 |  |  | 16900 | 75% | 2 | Both | 450 | 1.8 | HRCU-A-CB (Split System: Heat Pump with Remote Outdoor Unit-Air-Source) | N/A
214392315 | Central Heat Pump | RUUD | RD17AZ24AJ3N | ASPEN |  | D(A,C,E)30B34+TDR | R802V0503A14UHS | 21600 |  |  | 18 | 8.1 | 22600 |  |  | 16900 | 75% | 2 | Both | 450 | 1.8 | HRCU-A-CB (Split System: Heat Pump with Remote Outdoor Unit-Air-Source) | N/A
214392331 | Central Heat Pump | RUUD | RD17AZ24AJ3N | ASPEN |  | D(A,C,E)30B34+TDR | R802V0504A17UHN | 21600 |  |  | 18 | 8.1 | 22600 |  |  | 16900 | 75% | 2 | Both | 450 | 1.8 | HRCU-A-CB (Split System: Heat Pump with Remote Outdoor Unit-Air-Source) | N/A
214392295 | Central Heat Pump | RUUD | RD17AZ24AJ3N | ASPEN |  | D(A,C,E)24C34+TDR | R802V0503A14UHN | 21600 |  |  | 18 | 8.1 | 22600 |  |  | 16900 | 75% | 2 | Both | 450 | 1.8 | HRCU-A-CB (Split System: Heat Pump with Remote Outdoor Unit-Air-Source) | N/A
214392311 | Central Heat Pump | RUUD | RD17AZ24AJ3N | ASPEN |  | D(A,C,E)24C34+TDR | R802V0503A14UHS | 21600 |  |  | 18 | 8.1 | 22600 |  |  | 16900 | 75% | 2 | Both | 450 | 1.8 | HRCU-A-CB (Split System: Heat Pump with Remote Outdoor Unit-Air-Source) | N/A
215375074 | Central Heat Pump | RUUD | RD17AZ24AJ3N | ASPEN |  | D(A,C,E)30B36+TDR | R801V0503A14UH | 21600 |  |  | 18 | 8.1 | 22600 |  |  | 19000 | 84% | 2 | Both | 450 | 1.8 | HRCU-A-CB (Split System: Heat Pump with Remote Outdoor Unit-Air-Source) | N/A
214392171 | Central Heat Pump | RUUD | RD17AZ24AJ3N | ASPEN |  | D(A,C,E)30B34+TDR | R801V0504A17UHS | 21600 |  |  | 18 | 8.1 | 22600 |  |  | 16900 | 75% | 2 | Both | 450 | 1.8 | HRCU-A-CB (Split System: Heat Pump with Remote Outdoor Unit-Air-Source) | N/A
214393198 | Central Heat Pump | RUUD | RD17AZ36AJ3N | ASPEN |  | D(A,C,E)48C34+TDR | R802V0504A17UHN | 32800 |  |  | 18 | 8.1 | 34200 |  |  | 29800 | 87% | 1.9 | Both | 682.5 | 2.73 | HRCU-A-CB (Split System: Heat Pump with Remote Outdoor Unit-Air-Source) | N/A
214393580 | Central Heat Pump | RUUD | RD17AZ36AJ3N | ASPEN |  | D(A,C,E)42D34+TDR | R921V0403A17M4S | 32800 |  |  | 18 | 8.1 | 34200 |  |  | 29600 | 87% | 1.9 | Both | 682.5 | 2.73 | HRCU-A-CB (Split System: Heat Pump with Remote Outdoor Unit-Air-Source) | N/A
214392740 | Central Heat Pump | RUUD | RD17AZ36AJ3N | ASPEN |  | D(A,C,E)42D34+TDR | R801V0504A17UHN | 32800 |  |  | 18 | 8.1 | 34200 |  |  | 29800 | 87% | 1.9 | Both | 682.5 | 2.73 | HRCU-A-CB (Split System: Heat Pump with Remote Outdoor Unit-Air-Source) | N/A
214393640 | Central Heat Pump | RUUD | RD17AZ36AJ3N | ASPEN |  | D(A,C,E)42D34+TDR | R921V0703A17M4S | 32800 |  |  | 18 | 8.1 | 34200 |  |  | 29600 | 87% | 1.9 | Both | 682.5 | 2.73 | HRCU-A-CB (Split System: Heat Pump with Remote Outdoor Unit-Air-Source) | N/A
214392800 | Central Heat Pump | RUUD | RD17AZ36AJ3N | ASPEN |  | D(A,C,E)42D34+TDR | R801V0504A17UHU | 32800 |  |  | 18 | 8.1 | 34200 |  |  | 29800 | 87% | 1.9 | Both | 682.5 | 2.73 | HRCU-A-CB (Split System: Heat Pump with Remote Outdoor Unit-Air-Source) | N/A
214393250 | Central Heat Pump | RUUD | RD17AZ36AJ3N | ASPEN |  | D(A,C,E)42D34+TDR | R802V0754A17DZ | 32800 |  |  | 18 | 8.1 | 34200 |  |  | 29600 | 87% | 1.9 | Both | 682.5 | 2.73 | HRCU-A-CB (Split System: Heat Pump with Remote Outdoor Unit-Air-Source) | N/A
214393190 | Central Heat Pump | RUUD | RD17AZ36AJ3N | ASPEN |  | D(A,C,E)42D34+TDR | R802V0504A17UHN | 32800 |  |  | 18 | 8.1 | 34200 |  |  | 29800 | 87% | 1.9 | Both | 682.5 | 2.73 | HRCU-A-CB (Split System: Heat Pump with Remote Outdoor Unit-Air-Source) | N/A
214392868 | Central Heat Pump | RUUD | RD17AZ36AJ3N | ASPEN |  | D(A,C,E)48C34+TDR | R801V0754A17DZ | 32800 |  |  | 18 | 8.1 | 34200 |  |  | 29600 | 87% | 1.9 | Both | 682.5 | 2.73 | HRCU-A-CB (Split System: Heat Pump with Remote Outdoor Unit-Air-Source) | N/A
214393618 | Central Heat Pump | RUUD | RD17AZ36AJ3N | ASPEN |  | D(A,C,E)48C34+TDR | R921V0603A17M4S | 32800 |  |  | 18 | 8.1 | 34200 |  |  | 29800 | 87% | 1.9 | Both | 682.5 | 2.73 | HRCU-A-CB (Split System: Heat Pump with Remote Outdoor Unit-Air-Source) | N/A
214393588 | Central Heat Pump | RUUD | RD17AZ36AJ3N | ASPEN |  | D(A,C,E)48C34+TDR | R921V0403A17M4S | 32800 |  |  | 18 | 8.1 | 34200 |  |  | 29600 | 87% | 1.9 | Both | 682.5 | 2.73 | HRCU-A-CB (Split System: Heat Pump with Remote Outdoor Unit-Air-Source) | N/A
214394260 | Central Heat Pump | RUUD | RD17AZ36AJ3N | ASPEN |  | D(A,C,E)42D34+TDR | U802VA075317Z | 32800 |  |  | 18 | 8.1 | 34200 |  |  | 29600 | 87% | 1.9 | Both | 682.5 | 2.73 | HRCU-A-CB (Split System: Heat Pump with Remote Outdoor Unit-Air-Source) | N/A
214393220 | Central Heat Pump | RUUD | RD17AZ36AJ3N | ASPEN |  | D(A,C,E)42D34+TDR | R802V0504A17UHS | 32800 |  |  | 18 | 8.1 | 34200 |  |  | 29800 | 87% | 1.9 | Both | 682.5 | 2.73 | HRCU-A-CB (Split System: Heat Pump with Remote Outdoor Unit-Air-Source) | N/A
214393258 | Central Heat Pump | RUUD | RD17AZ36AJ3N | ASPEN |  | D(A,C,E)48C34+TDR | R802V0754A17DZ | 32800 |  |  | 18 | 8.1 | 34200 |  |  | 29600 | 87% | 1.9 | Both | 682.5 | 2.73 | HRCU-A-CB (Split System: Heat Pump with Remote Outdoor Unit-Air-Source) | N/A
214392860 | Central Heat Pump | RUUD | RD17AZ36AJ3N | ASPEN |  | D(A,C,E)42D34+TDR | R801V0754A17DZ | 32800 |  |  | 18 | 8.1 | 34200 |  |  | 29600 | 87% | 1.9 | Both | 682.5 | 2.73 | HRCU-A-CB (Split System: Heat Pump with Remote Outdoor Unit-Air-Source) | N/A
214392808 | Central Heat Pump | RUUD | RD17AZ36AJ3N | ASPEN |  | D(A,C,E)48C34+TDR | R801V0504A17UHU | 32800 |  |  | 18 | 8.1 | 34200 |  |  | 29800 | 87% | 1.9 | Both | 682.5 | 2.73 | HRCU-A-CB (Split System: Heat Pump with Remote Outdoor Unit-Air-Source) | N/A
214393228 | Central Heat Pump | RUUD | RD17AZ36AJ3N | ASPEN |  | D(A,C,E)48C34+TDR | R802V0504A17UHS | 32800 |  |  | 18 | 8.1 | 34200 |  |  | 29800 | 87% | 1.9 | Both | 682.5 | 2.73 | HRCU-A-CB (Split System: Heat Pump with Remote Outdoor Unit-Air-Source) | N/A
214393648 | Central Heat Pump | RUUD | RD17AZ36AJ3N | ASPEN |  | D(A,C,E)48C34+TDR | R921V0703A17M4S | 32800 |  |  | 18 | 8.1 | 34200 |  |  | 29600 | 87% | 1.9 | Both | 682.5 | 2.73 | HRCU-A-CB (Split System: Heat Pump with Remote Outdoor Unit-Air-Source) | N/A
214392748 | Central Heat Pump | RUUD | RD17AZ36AJ3N | ASPEN |  | D(A,C,E)48C34+TDR | R801V0504A17UHN | 32800 |  |  | 18 | 8.1 | 34200 |  |  | 29800 | 87% | 1.9 | Both | 682.5 | 2.73 | HRCU-A-CB (Split System: Heat Pump with Remote Outdoor Unit-Air-Source) | N/A
214393610 | Central Heat Pump | RUUD | RD17AZ36AJ3N | ASPEN |  | D(A,C,E)42D34+TDR | R921V0603A17M4S | 32800 |  |  | 18 | 8.1 | 34200 |  |  | 29800 | 87% | 1.9 | Both | 682.5 | 2.73 | HRCU-A-CB (Split System: Heat Pump with Remote Outdoor Unit-Air-Source) | N/A
214394208 | Central Heat Pump | RUUD | RD17AZ36AJ3N | ASPEN |  | D(A,C,E)48C34+TDR | U802VA050317M | 32800 |  |  | 18 | 8.1 | 34200 |  |  | 29600 | 87% | 1.9 | Both | 682.5 | 2.73 | HRCU-A-CB (Split System: Heat Pump with Remote Outdoor Unit-Air-Source) | N/A
214392838 | Central Heat Pump | RUUD | RD17AZ36AJ3N | ASPEN |  | D(A,C,E)48C34+TDR | R801V0704A17UHU | 32800 |  |  | 18 | 8.1 | 34200 |  |  | 29600 | 87% | 1.9 | Both | 682.5 | 2.73 | HRCU-A-CB (Split System: Heat Pump with Remote Outdoor Unit-Air-Source) | N/A
214394200 | Central Heat Pump | RUUD | RD17AZ36AJ3N | ASPEN |  | D(A,C,E)42D34+TDR | U802VA050317M | 32800 |  |  | 18 | 8.1 | 34200 |  |  | 29600 | 87% | 1.9 | Both | 682.5 | 2.73 | HRCU-A-CB (Split System: Heat Pump with Remote Outdoor Unit-Air-Source) | N/A
214394268 | Central Heat Pump | RUUD | RD17AZ36AJ3N | ASPEN |  | D(A,C,E)48C34+TDR | U802VA075317Z | 32800 |  |  | 18 | 8.1 | 34200 |  |  | 29600 | 87% | 1.9 | Both | 682.5 | 2.73 | HRCU-A-CB (Split System: Heat Pump with Remote Outdoor Unit-Air-Source) | N/A
214392758 | Central Heat Pump | RUUD | RD17AZ36AJ3N | ASPEN |  | D(A,C,E)36C44+TDR | R801V0504A17UHS | 33000 |  |  | 18 | 8.1 | 34200 |  |  | 29800 | 87% | 1.9 | Both | 687.5 | 2.75 | HRCU-A-CB (Split System: Heat Pump with Remote Outdoor Unit-Air-Source) | N/A
214393628 | Central Heat Pump | RUUD | RD17AZ36AJ3N | ASPEN |  | D(A,C,E)36C44+TDR | R921V0703A17M4S | 33000 |  |  | 18 | 8.1 | 34200 |  |  | 29600 | 87% | 1.9 | Both | 687.5 | 2.75 | HRCU-A-CB (Split System: Heat Pump with Remote Outdoor Unit-Air-Source) | N/A
214392788 | Central Heat Pump | RUUD | RD17AZ36AJ3N | ASPEN |  | D(A,C,E)36C44+TDR | R801V0504A17UHU | 33000 |  |  | 18 | 8.1 | 34200 |  |  | 29800 | 87% | 1.9 | Both | 687.5 | 2.75 | HRCU-A-CB (Split System: Heat Pump with Remote Outdoor Unit-Air-Source) | N/A
214392855 | Central Heat Pump | RUUD | RD17AZ36AJ3N | ASPEN |  | D(A,C,E)42B44+TDR | R801V0754A17DZ | 33000 |  |  | 18 | 8.1 | 34200 |  |  | 29600 | 87% | 1.9 | Both | 687.5 | 2.75 | HRCU-A-CB (Split System: Heat Pump with Remote Outdoor Unit-Air-Source) | N/A
214392825 | Central Heat Pump | RUUD | RD17AZ36AJ3N | ASPEN |  | D(A,C,E)42B44+TDR | R801V0704A17UHU | 33000 |  |  | 18 | 8.1 | 34200 |  |  | 29600 | 87% | 1.9 | Both | 687.5 | 2.75 | HRCU-A-CB (Split System: Heat Pump with Remote Outdoor Unit-Air-Source) | N/A
215375108 | Central Heat Pump | RUUD | RD17AZ36AJ3N | ASPEN |  | D(A,C,E)36C46+TDR | R801V0504A17UHU | 33000 |  |  | 18 | 8.1 | 34200 |  |  | 31600 | 92% | 1.9 | Both | 687.5 | 2.75 | HRCU-A-CB (Split System: Heat Pump with Remote Outdoor Unit-Air-Source) | N/A
214393238 | Central Heat Pump | RUUD | RD17AZ36AJ3N | ASPEN |  | D(A,C,E)36C44+TDR | R802V0754A17DZ | 33000 |  |  | 18 | 8.1 | 34200 |  |  | 29600 | 87% | 1.9 | Both | 687.5 | 2.75 | HRCU-A-CB (Split System: Heat Pump with Remote Outdoor Unit-Air-Source) | N/A
214393178 | Central Heat Pump | RUUD | RD17AZ36AJ3N | ASPEN |  | D(A,C,E)36C44+TDR | R802V0504A17UHN | 33000 |  |  | 18 | 8.1 | 34200 |  |  | 29800 | 87% | 1.9 | Both | 687.5 | 2.75 | HRCU-A-CB (Split System: Heat Pump with Remote Outdoor Unit-Air-Source) | N/A
214394195 | Central Heat Pump | RUUD | RD17AZ36AJ3N | ASPEN |  | D(A,C,E)42B44+TDR | U802VA050317M | 33000 |  |  | 18 | 8.1 | 34200 |  |  | 29600 | 87% | 1.9 | Both | 687.5 | 2.75 | HRCU-A-CB (Split System: Heat Pump with Remote Outdoor Unit-Air-Source) | N/A
214392735 | Central Heat Pump | RUUD | RD17AZ36AJ3N | ASPEN |  | D(A,C,E)42B44+TDR | R801V0504A17UHN | 33000 |  |  | 18 | 8.1 | 34200 |  |  | 29800 | 87% | 1.9 | Both | 687.5 | 2.75 | HRCU-A-CB (Split System: Heat Pump with Remote Outdoor Unit-Air-Source) | N/A
214393635 | Central Heat Pump | RUUD | RD17AZ36AJ3N | ASPEN |  | D(A,C,E)42B44+TDR | R921V0703A17M4S | 33000 |  |  | 18 | 8.1 | 34200 |  |  | 29600 | 87% | 1.9 | Both | 687.5 | 2.75 | HRCU-A-CB (Split System: Heat Pump with Remote Outdoor Unit-Air-Source) | N/A
214393687 | Central Heat Pump | RUUD | RD17AZ36AJ3N | ASPEN |  | D(A,C,E)42B44+TDR | R921V0855A21M4S | 33000 |  |  | 18 | 8.1 | 34200 |  |  | 29600 | 87% | 1.9 | Both | 687.5 | 2.75 | HRCU-A-CB (Split System: Heat Pump with Remote Outdoor Unit-Air-Source) | N/A
214392728 | Central Heat Pump | RUUD | RD17AZ36AJ3N | ASPEN |  | D(A,C,E)36C44+TDR | R801V0504A17UHN | 33000 |  |  | 18 | 8.1 | 34200 |  |  | 29800 | 87% | 1.9 | Both | 687.5 | 2.75 | HRCU-A-CB (Split System: Heat Pump with Remote Outdoor Unit-Air-Source) | N/A
214392848 | Central Heat Pump | RUUD | RD17AZ36AJ3N | ASPEN |  | D(A,C,E)36C44+TDR | R801V0754A17DZ | 33000 |  |  | 18 | 8.1 | 34200 |  |  | 29600 | 87% | 1.9 | Both | 687.5 | 2.75 | HRCU-A-CB (Split System: Heat Pump with Remote Outdoor Unit-Air-Source) | N/A
214393598 | Central Heat Pump | RUUD | RD17AZ36AJ3N | ASPEN |  | D(A,C,E)36C44+TDR | R921V0603A17M4S | 33000 |  |  | 18 | 8.1 | 34200 |  |  | 29800 | 87% | 1.9 | Both | 687.5 | 2.75 | HRCU-A-CB (Split System: Heat Pump with Remote Outdoor Unit-Air-Source) | N/A
214392795 | Central Heat Pump | RUUD | RD17AZ36AJ3N | ASPEN |  | D(A,C,E)42B44+TDR | R801V0504A17UHU | 33000 |  |  | 18 | 8.1 | 34200 |  |  | 29800 | 87% | 1.9 | Both | 687.5 | 2.75 | HRCU-A-CB (Split System: Heat Pump with Remote Outdoor Unit-Air-Source) | N/A
214393215 | Central Heat Pump | RUUD | RD17AZ36AJ3N | ASPEN |  | D(A,C,E)42B44+TDR | R802V0504A17UHS | 33000 |  |  | 18 | 8.1 | 34200 |  |  | 29800 | 87% | 1.9 | Both | 687.5 | 2.75 | HRCU-A-CB (Split System: Heat Pump with Remote Outdoor Unit-Air-Source) | N/A
214393680 | Central Heat Pump | RUUD | RD17AZ36AJ3N | ASPEN |  | D(A,C,E)36C44+TDR | R921V0855A21M4S | 33000 |  |  | 18 | 8.1 | 34200 |  |  | 29600 | 87% | 1.9 | Both | 687.5 | 2.75 | HRCU-A-CB (Split System: Heat Pump with Remote Outdoor Unit-Air-Source) | N/A
214393605 | Central Heat Pump | RUUD | RD17AZ36AJ3N | ASPEN |  | D(A,C,E)42B44+TDR | R921V0603A17M4S | 33000 |  |  | 18 | 8.1 | 34200 |  |  | 29800 | 87% | 1.9 | Both | 687.5 | 2.75 | HRCU-A-CB (Split System: Heat Pump with Remote Outdoor Unit-Air-Source) | N/A
214392818 | Central Heat Pump | RUUD | RD17AZ36AJ3N | ASPEN |  | D(A,C,E)36C44+TDR | R801V0704A17UHU | 33000 |  |  | 18 | 8.1 | 34200 |  |  | 29600 | 87% | 1.9 | Both | 687.5 | 2.75 | HRCU-A-CB (Split System: Heat Pump with Remote Outdoor Unit-Air-Source) | N/A
214393575 | Central Heat Pump | RUUD | RD17AZ36AJ3N | ASPEN |  | D(A,C,E)42B44+TDR | R921V0403A17M4S | 33000 |  |  | 18 | 8.1 | 34200 |  |  | 29600 | 87% | 1.9 | Both | 687.5 | 2.75 | HRCU-A-CB (Split System: Heat Pump with Remote Outdoor Unit-Air-Source) | N/A
215375106 | Central Heat Pump | RUUD | RD17AZ36AJ3N | ASPEN |  | D(A,C,E)36C46+TDR | R801V0504A17UHS | 33000 |  |  | 18 | 8.1 | 34200 |  |  | 31400 | 92% | 1.9 | Both | 687.5 | 2.75 | HRCU-A-CB (Split System: Heat Pump with Remote Outdoor Unit-Air-Source) | N/A
215375160 | Central Heat Pump | RUUD | RD17AZ36AJ3N | ASPEN |  | D(A,C,E)36C46+TDR | R921V0403A17M4S | 33000 |  |  | 18 | 8.1 | 34200 |  |  | 31400 | 92% | 1.9 | Both | 687.5 | 2.75 | HRCU-A-CB (Split System: Heat Pump with Remote Outdoor Unit-Air-Source) | N/A
215375110 | Central Heat Pump | RUUD | RD17AZ36AJ3N | ASPEN |  | D(A,C,E)36C46+TDR | R801V0704A17UHU | 33000 |  |  | 18 | 8.1 | 34200 |  |  | 31400 | 92% | 1.9 | Both | 687.5 | 2.75 | HRCU-A-CB (Split System: Heat Pump with Remote Outdoor Unit-Air-Source) | N/A
215375136 | Central Heat Pump | RUUD | RD17AZ36AJ3N | ASPEN |  | D(A,C,E)36C46+TDR | R802V0504A17UHS | 33000 |  |  | 18 | 8.1 | 34200 |  |  | 31400 | 92% | 1.9 | Both | 687.5 | 2.75 | HRCU-A-CB (Split System: Heat Pump with Remote Outdoor Unit-Air-Source) | N/A
215375162 | Central Heat Pump | RUUD | RD17AZ36AJ3N | ASPEN |  | D(A,C,E)36C46+TDR | R921V0603A17M4S | 33000 |  |  | 18 | 8.1 | 34200 |  |  | 31600 | 92% | 1.9 | Both | 687.5 | 2.75 | HRCU-A-CB (Split System: Heat Pump with Remote Outdoor Unit-Air-Source) | N/A
215375168 | Central Heat Pump | RUUD | RD17AZ36AJ3N | ASPEN |  | D(A,C,E)36C46+TDR | R921V0855A21M4S | 33000 |  |  | 18 | 8.1 | 34200 |  |  | 31400 | 92% | 1.9 | Both | 687.5 | 2.75 | HRCU-A-CB (Split System: Heat Pump with Remote Outdoor Unit-Air-Source) | N/A
215375138 | Central Heat Pump | RUUD | RD17AZ36AJ3N | ASPEN |  | D(A,C,E)36C46+TDR | R802V0754A17DZ | 33000 |  |  | 18 | 8.1 | 34200 |  |  | 31400 | 92% | 1.9 | Both | 687.5 | 2.75 | HRCU-A-CB (Split System: Heat Pump with Remote Outdoor Unit-Air-Source) | N/A
215375134 | Central Heat Pump | RUUD | RD17AZ36AJ3N | ASPEN |  | D(A,C,E)36C46+TDR | R802V0504A17UHN | 33000 |  |  | 18 | 8.1 | 34200 |  |  | 31400 | 92% | 1.9 | Both | 687.5 | 2.75 | HRCU-A-CB (Split System: Heat Pump with Remote Outdoor Unit-Air-Source) | N/A
214394248 | Central Heat Pump | RUUD | RD17AZ36AJ3N | ASPEN |  | D(A,C,E)36C44+TDR | U802VA075317Z | 33000 |  |  | 18 | 8.1 | 34200 |  |  | 29600 | 87% | 1.9 | Both | 687.5 | 2.75 | HRCU-A-CB (Split System: Heat Pump with Remote Outdoor Unit-Air-Source) | N/A
214392781 | Central Heat Pump | RUUD | RD17AZ36AJ3N | ASPEN |  | D(A,C,E)48D34+TDR | R801V0504A17UHS | 33200 |  |  | 18 | 8.1 | 34200 |  |  | 29800 | 87% | 1.9 | Both | 692.5 | 2.77 | HRCU-A-CB (Split System: Heat Pump with Remote Outdoor Unit-Air-Source) | N/A
214393248 | Central Heat Pump | RUUD | RD17AZ36AJ3N | ASPEN |  | D(A,C,E)42C44+TDR | R802V0754A17DZ | 33200 |  |  | 18 | 8.1 | 34200 |  |  | 29600 | 87% | 1.9 | Both | 692.5 | 2.77 | HRCU-A-CB (Split System: Heat Pump with Remote Outdoor Unit-Air-Source) | N/A
214392749 | Central Heat Pump | RUUD | RD17AZ36AJ3N | ASPEN |  | D(A,C,E)48C44+TDR | R801V0504A17UHN | 33200 |  |  | 18 | 8.1 | 34200 |  |  | 29800 | 87% | 1.9 | Both | 692.5 | 2.77 | HRCU-A-CB (Split System: Heat Pump with Remote Outdoor Unit-Air-Source) | N/A
214392751 | Central Heat Pump | RUUD | RD17AZ36AJ3N | ASPEN |  | D(A,C,E)48D34+TDR | R801V0504A17UHN | 33200 |  |  | 18 | 8.1 | 34200 |  |  | 29800 | 87% | 1.9 | Both | 692.5 | 2.77 | HRCU-A-CB (Split System: Heat Pump with Remote Outdoor Unit-Air-Source) | N/A
214392768 | Central Heat Pump | RUUD | RD17AZ36AJ3N | ASPEN |  | D(A,C,E)42C44+TDR | R801V0504A17UHS | 33200 |  |  | 18 | 8.1 | 34200 |  |  | 29800 | 87% | 1.9 | Both | 692.5 | 2.77 | HRCU-A-CB (Split System: Heat Pump with Remote Outdoor Unit-Air-Source) | N/A
214393211 | Central Heat Pump | RUUD | RD17AZ36AJ3N | ASPEN |  | D(A,C,E)36D44+TDR | R802V0504A17UHS | 33200 |  |  | 18 | 8.1 | 34200 |  |  | 29800 | 87% | 1.9 | Both | 692.5 | 2.77 | HRCU-A-CB (Split System: Heat Pump with Remote Outdoor Unit-Air-Source) | N/A
214392839 | Central Heat Pump | RUUD | RD17AZ36AJ3N | ASPEN |  | D(A,C,E)48C44+TDR | R801V0704A17UHU | 33200 |  |  | 18 | 8.1 | 34200 |  |  | 29600 | 87% | 1.9 | Both | 692.5 | 2.77 | HRCU-A-CB (Split System: Heat Pump with Remote Outdoor Unit-Air-Source) | N/A
214392871 | Central Heat Pump | RUUD | RD17AZ36AJ3N | ASPEN |  | D(A,C,E)48D34+TDR | R801V0754A17DZ | 33200 |  |  | 18 | 8.1 | 34200 |  |  | 29600 | 87% | 1.9 | Both | 692.5 | 2.77 | HRCU-A-CB (Split System: Heat Pump with Remote Outdoor Unit-Air-Source) | N/A
214393651 | Central Heat Pump | RUUD | RD17AZ36AJ3N | ASPEN |  | D(A,C,E)48D34+TDR | R921V0703A17M4S | 33200 |  |  | 18 | 8.1 | 34200 |  |  | 29600 | 87% | 1.9 | Both | 692.5 | 2.77 | HRCU-A-CB (Split System: Heat Pump with Remote Outdoor Unit-Air-Source) | N/A
214393683 | Central Heat Pump | RUUD | RD17AZ36AJ3N | ASPEN |  | D(A,C,E)36D44+TDR | R921V0855A21M4S | 33200 |  |  | 18 | 8.1 | 34200 |  |  | 29600 | 87% | 1.9 | Both | 692.5 | 2.77 | HRCU-A-CB (Split System: Heat Pump with Remote Outdoor Unit-Air-Source) | N/A
214392851 | Central Heat Pump | RUUD | RD17AZ36AJ3N | ASPEN |  | D(A,C,E)36D44+TDR | R801V0754A17DZ | 33200 |  |  | 18 | 8.1 | 34200 |  |  | 29600 | 87% | 1.9 | Both | 692.5 | 2.77 | HRCU-A-CB (Split System: Heat Pump with Remote Outdoor Unit-Air-Source) | N/A
214392858 | Central Heat Pump | RUUD | RD17AZ36AJ3N | ASPEN |  | D(A,C,E)42C44+TDR | R801V0754A17DZ | 33200 |  |  | 18 | 8.1 | 34200 |  |  | 29600 | 87% | 1.9 | Both | 692.5 | 2.77 | HRCU-A-CB (Split System: Heat Pump with Remote Outdoor Unit-Air-Source) | N/A
214393201 | Central Heat Pump | RUUD | RD17AZ36AJ3N | ASPEN |  | D(A,C,E)48D34+TDR | R802V0504A17UHN | 33200 |  |  | 18 | 8.1 | 34200 |  |  | 29800 | 87% | 1.9 | Both | 692.5 | 2.77 | HRCU-A-CB (Split System: Heat Pump with Remote Outdoor Unit-Air-Source) | N/A
214393218 | Central Heat Pump | RUUD | RD17AZ36AJ3N | ASPEN |  | D(A,C,E)42C44+TDR | R802V0504A17UHS | 33200 |  |  | 18 | 8.1 | 34200 |  |  | 29800 | 87% | 1.9 | Both | 692.5 | 2.77 | HRCU-A-CB (Split System: Heat Pump with Remote Outdoor Unit-Air-Source) | N/A
214393241 | Central Heat Pump | RUUD | RD17AZ36AJ3N | ASPEN |  | D(A,C,E)36D44+TDR | R802V0754A17DZ | 33200 |  |  | 18 | 8.1 | 34200 |  |  | 29600 | 87% | 1.9 | Both | 692.5 | 2.77 | HRCU-A-CB (Split System: Heat Pump with Remote Outdoor Unit-Air-Source) | N/A
214394191 | Central Heat Pump | RUUD | RD17AZ36AJ3N | ASPEN |  | D(A,C,E)36D44+TDR | U802VA050317M | 33200 |  |  | 18 | 8.1 | 34200 |  |  | 29600 | 87% | 1.9 | Both | 692.5 | 2.77 | HRCU-A-CB (Split System: Heat Pump with Remote Outdoor Unit-Air-Source) | N/A
214394258 | Central Heat Pump | RUUD | RD17AZ36AJ3N | ASPEN |  | D(A,C,E)42C44+TDR | U802VA075317Z | 33200 |  |  | 18 | 8.1 | 34200 |  |  | 29600 | 87% | 1.9 | Both | 692.5 | 2.77 | HRCU-A-CB (Split System: Heat Pump with Remote Outdoor Unit-Air-Source) | N/A
214392791 | Central Heat Pump | RUUD | RD17AZ36AJ3N | ASPEN |  | D(A,C,E)36D44+TDR | R801V0504A17UHU | 33200 |  |  | 18 | 8.1 | 34200 |  |  | 29800 | 87% | 1.9 | Both | 692.5 | 2.77 | HRCU-A-CB (Split System: Heat Pump with Remote Outdoor Unit-Air-Source) | N/A
214393578 | Central Heat Pump | RUUD | RD17AZ36AJ3N | ASPEN |  | D(A,C,E)42C44+TDR | R921V0403A17M4S | 33200 |  |  | 18 | 8.1 | 34200 |  |  | 29600 | 87% | 1.9 | Both | 692.5 | 2.77 | HRCU-A-CB (Split System: Heat Pump with Remote Outdoor Unit-Air-Source) | N/A
214393619 | Central Heat Pump | RUUD | RD17AZ36AJ3N | ASPEN |  | D(A,C,E)48C44+TDR | R921V0603A17M4S | 33200 |  |  | 18 | 8.1 | 34200 |  |  | 29800 | 87% | 1.9 | Both | 692.5 | 2.77 | HRCU-A-CB (Split System: Heat Pump with Remote Outdoor Unit-Air-Source) | N/A
214393601 | Central Heat Pump | RUUD | RD17AZ36AJ3N | ASPEN |  | D(A,C,E)36D44+TDR | R921V0603A17M4S | 33200 |  |  | 18 | 8.1 | 34200 |  |  | 29800 | 87% | 1.9 | Both | 692.5 | 2.77 | HRCU-A-CB (Split System: Heat Pump with Remote Outdoor Unit-Air-Source) | N/A
214394269 | Central Heat Pump | RUUD | RD17AZ36AJ3N | ASPEN |  | D(A,C,E)48C44+TDR | U802VA075317Z | 33200 |  |  | 18 | 8.1 | 34200 |  |  | 29600 | 87% | 1.9 | Both | 692.5 | 2.77 | HRCU-A-CB (Split System: Heat Pump with Remote Outdoor Unit-Air-Source) | N/A
214393701 | Central Heat Pump | RUUD | RD17AZ36AJ3N | ASPEN |  | D(A,C,E)48C44+TDR | R921V0855A21M4S | 33200 |  |  | 18 | 8.1 | 34200 |  |  | 29600 | 87% | 1.9 | Both | 692.5 | 2.77 | HRCU-A-CB (Split System: Heat Pump with Remote Outdoor Unit-Air-Source) | N/A
214392731 | Central Heat Pump | RUUD | RD17AZ36AJ3N | ASPEN |  | D(A,C,E)36D44+TDR | R801V0504A17UHN | 33200 |  |  | 18 | 8.1 | 34200 |  |  | 29800 | 87% | 1.9 | Both | 692.5 | 2.77 | HRCU-A-CB (Split System: Heat Pump with Remote Outdoor Unit-Air-Source) | N/A
214392811 | Central Heat Pump | RUUD | RD17AZ36AJ3N | ASPEN |  | D(A,C,E)48D34+TDR | R801V0504A17UHU | 33200 |  |  | 18 | 8.1 | 34200 |  |  | 29800 | 87% | 1.9 | Both | 692.5 | 2.77 | HRCU-A-CB (Split System: Heat Pump with Remote Outdoor Unit-Air-Source) | N/A
214393571 | Central Heat Pump | RUUD | RD17AZ36AJ3N | ASPEN |  | D(A,C,E)36D44+TDR | R921V0403A17M4S | 33200 |  |  | 18 | 8.1 | 34200 |  |  | 29600 | 87% | 1.9 | Both | 692.5 | 2.77 | HRCU-A-CB (Split System: Heat Pump with Remote Outdoor Unit-Air-Source) | N/A
214393229 | Central Heat Pump | RUUD | RD17AZ36AJ3N | ASPEN |  | D(A,C,E)48C44+TDR | R802V0504A17UHS | 33200 |  |  | 18 | 8.1 | 34200 |  |  | 29800 | 87% | 1.9 | Both | 692.5 | 2.77 | HRCU-A-CB (Split System: Heat Pump with Remote Outdoor Unit-Air-Source) | N/A
214393608 | Central Heat Pump | RUUD | RD17AZ36AJ3N | ASPEN |  | D(A,C,E)42C44+TDR | R921V0603A17M4S | 33200 |  |  | 18 | 8.1 | 34200 |  |  | 29800 | 87% | 1.9 | Both | 692.5 | 2.77 | HRCU-A-CB (Split System: Heat Pump with Remote Outdoor Unit-Air-Source) | N/A
214392841 | Central Heat Pump | RUUD | RD17AZ36AJ3N | ASPEN |  | D(A,C,E)48D34+TDR | R801V0704A17UHU | 33200 |  |  | 18 | 8.1 | 34200 |  |  | 29600 | 87% | 1.9 | Both | 692.5 | 2.77 | HRCU-A-CB (Split System: Heat Pump with Remote Outdoor Unit-Air-Source) | N/A
214394251 | Central Heat Pump | RUUD | RD17AZ36AJ3N | ASPEN |  | D(A,C,E)36D44+TDR | U802VA075317Z | 33200 |  |  | 18 | 8.1 | 34200 |  |  | 29600 | 87% | 1.9 | Both | 692.5 | 2.77 | HRCU-A-CB (Split System: Heat Pump with Remote Outdoor Unit-Air-Source) | N/A
214393690 | Central Heat Pump | RUUD | RD17AZ36AJ3N | ASPEN |  | D(A,C,E)42C44+TDR | R921V0855A21M4S | 33200 |  |  | 18 | 8.1 | 34200 |  |  | 29600 | 87% | 1.9 | Both | 692.5 | 2.77 | HRCU-A-CB (Split System: Heat Pump with Remote Outdoor Unit-Air-Source) | N/A
214394271 | Central Heat Pump | RUUD | RD17AZ36AJ3N | ASPEN |  | D(A,C,E)48D34+TDR | U802VA075317Z | 33200 |  |  | 18 | 8.1 | 34200 |  |  | 29600 | 87% | 1.9 | Both | 692.5 | 2.77 | HRCU-A-CB (Split System: Heat Pump with Remote Outdoor Unit-Air-Source) | N/A
214392779 | Central Heat Pump | RUUD | RD17AZ36AJ3N | ASPEN |  | D(A,C,E)48C44+TDR | R801V0504A17UHS | 33200 |  |  | 18 | 8.1 | 34200 |  |  | 29800 | 87% | 1.9 | Both | 692.5 | 2.77 | HRCU-A-CB (Split System: Heat Pump with Remote Outdoor Unit-Air-Source) | N/A
214392828 | Central Heat Pump | RUUD | RD17AZ36AJ3N | ASPEN |  | D(A,C,E)42C44+TDR | R801V0704A17UHU | 33200 |  |  | 18 | 8.1 | 34200 |  |  | 29600 | 87% | 1.9 | Both | 692.5 | 2.77 | HRCU-A-CB (Split System: Heat Pump with Remote Outdoor Unit-Air-Source) | N/A
214393181 | Central Heat Pump | RUUD | RD17AZ36AJ3N | ASPEN |  | D(A,C,E)36D44+TDR | R802V0504A17UHN | 33200 |  |  | 18 | 8.1 | 34200 |  |  | 29800 | 87% | 1.9 | Both | 692.5 | 2.77 | HRCU-A-CB (Split System: Heat Pump with Remote Outdoor Unit-Air-Source) | N/A
214393231 | Central Heat Pump | RUUD | RD17AZ36AJ3N | ASPEN |  | D(A,C,E)48D34+TDR | R802V0504A17UHS | 33200 |  |  | 18 | 8.1 | 34200 |  |  | 29800 | 87% | 1.9 | Both | 692.5 | 2.77 | HRCU-A-CB (Split System: Heat Pump with Remote Outdoor Unit-Air-Source) | N/A
214392821 | Central Heat Pump | RUUD | RD17AZ36AJ3N | ASPEN |  | D(A,C,E)36D44+TDR | R801V0704A17UHU | 33200 |  |  | 18 | 8.1 | 34200 |  |  | 29600 | 87% | 1.9 | Both | 692.5 | 2.77 | HRCU-A-CB (Split System: Heat Pump with Remote Outdoor Unit-Air-Source) | N/A
214393591 | Central Heat Pump | RUUD | RD17AZ36AJ3N | ASPEN |  | D(A,C,E)48D34+TDR | R921V0403A17M4S | 33200 |  |  | 18 | 8.1 | 34200 |  |  | 29600 | 87% | 1.9 | Both | 692.5 | 2.77 | HRCU-A-CB (Split System: Heat Pump with Remote Outdoor Unit-Air-Source) | N/A
214393638 | Central Heat Pump | RUUD | RD17AZ36AJ3N | ASPEN |  | D(A,C,E)42C44+TDR | R921V0703A17M4S | 33200 |  |  | 18 | 8.1 | 34200 |  |  | 29600 | 87% | 1.9 | Both | 692.5 | 2.77 | HRCU-A-CB (Split System: Heat Pump with Remote Outdoor Unit-Air-Source) | N/A
214392771 | Central Heat Pump | RUUD | RD17AZ36AJ3N | ASPEN |  | D(A,C,E)42D44+TDR | R801V0504A17UHS | 33400 |  |  | 18 | 8.1 | 34200 |  |  | 29800 | 87% | 1.9 | Both | 695 | 2.78 | HRCU-A-CB (Split System: Heat Pump with Remote Outdoor Unit-Air-Source) | N/A
214393641 | Central Heat Pump | RUUD | RD17AZ36AJ3N | ASPEN |  | D(A,C,E)42D44+TDR | R921V0703A17M4S | 33400 |  |  | 18 | 8.1 | 34200 |  |  | 29600 | 87% | 1.9 | Both | 695 | 2.78 | HRCU-A-CB (Split System: Heat Pump with Remote Outdoor Unit-Air-Source) | N/A
214393191 | Central Heat Pump | RUUD | RD17AZ36AJ3N | ASPEN |  | D(A,C,E)42D44+TDR | R802V0504A17UHN | 33400 |  |  | 18 | 8.1 | 34200 |  |  | 29800 | 87% | 1.9 | Both | 695 | 2.78 | HRCU-A-CB (Split System: Heat Pump with Remote Outdoor Unit-Air-Source) | N/A
214393251 | Central Heat Pump | RUUD | RD17AZ36AJ3N | ASPEN |  | D(A,C,E)42D44+TDR | R802V0754A17DZ | 33400 |  |  | 18 | 8.1 | 34200 |  |  | 29600 | 87% | 1.9 | Both | 695 | 2.78 | HRCU-A-CB (Split System: Heat Pump with Remote Outdoor Unit-Air-Source) | N/A
214393581 | Central Heat Pump | RUUD | RD17AZ36AJ3N | ASPEN |  | D(A,C,E)42D44+TDR | R921V0403A17M4S | 33400 |  |  | 18 | 8.1 | 34200 |  |  | 29600 | 87% | 1.9 | Both | 695 | 2.78 | HRCU-A-CB (Split System: Heat Pump with Remote Outdoor Unit-Air-Source) | N/A
214394201 | Central Heat Pump | RUUD | RD17AZ36AJ3N | ASPEN |  | D(A,C,E)42D44+TDR | U802VA050317M | 33400 |  |  | 18 | 8.1 | 34200 |  |  | 29600 | 87% | 1.9 | Both | 695 | 2.78 | HRCU-A-CB (Split System: Heat Pump with Remote Outdoor Unit-Air-Source) | N/A
214392831 | Central Heat Pump | RUUD | RD17AZ36AJ3N | ASPEN |  | D(A,C,E)42D44+TDR | R801V0704A17UHU | 33400 |  |  | 18 | 8.1 | 34200 |  |  | 29600 | 87% | 1.9 | Both | 695 | 2.78 | HRCU-A-CB (Split System: Heat Pump with Remote Outdoor Unit-Air-Source) | N/A
214393221 | Central Heat Pump | RUUD | RD17AZ36AJ3N | ASPEN |  | D(A,C,E)42D44+TDR | R802V0504A17UHS | 33400 |  |  | 18 | 8.1 | 34200 |  |  | 29800 | 87% | 1.9 | Both | 695 | 2.78 | HRCU-A-CB (Split System: Heat Pump with Remote Outdoor Unit-Air-Source) | N/A
214392752 | Central Heat Pump | RUUD | RD17AZ36AJ3N | ASPEN |  | D(A,C,E)48D44+TDR | R801V0504A17UHN | 33800 |  |  | 18 | 8.1 | 34200 |  |  | 29800 | 87% | 1.9 | Both | 705 | 2.82 | HRCU-A-CB (Split System: Heat Pump with Remote Outdoor Unit-Air-Source) | N/A
214393232 | Central Heat Pump | RUUD | RD17AZ36AJ3N | ASPEN |  | D(A,C,E)48D44+TDR | R802V0504A17UHS | 33800 |  |  | 18 | 8.1 | 34200 |  |  | 29800 | 87% | 1.9 | Both | 705 | 2.82 | HRCU-A-CB (Split System: Heat Pump with Remote Outdoor Unit-Air-Source) | N/A
214393704 | Central Heat Pump | RUUD | RD17AZ36AJ3N | ASPEN |  | D(A,C,E)48D44+TDR | R921V0855A21M4S | 33800 |  |  | 18 | 8.1 | 34200 |  |  | 29600 | 87% | 1.9 | Both | 705 | 2.82 | HRCU-A-CB (Split System: Heat Pump with Remote Outdoor Unit-Air-Source) | N/A
214392872 | Central Heat Pump | RUUD | RD17AZ36AJ3N | ASPEN |  | D(A,C,E)48D44+TDR | R801V0754A17DZ | 33800 |  |  | 18 | 8.1 | 34200 |  |  | 29600 | 87% | 1.9 | Both | 705 | 2.82 | HRCU-A-CB (Split System: Heat Pump with Remote Outdoor Unit-Air-Source) | N/A
214393652 | Central Heat Pump | RUUD | RD17AZ36AJ3N | ASPEN |  | D(A,C,E)48D44+TDR | R921V0703A17M4S | 33800 |  |  | 18 | 8.1 | 34200 |  |  | 29600 | 87% | 1.9 | Both | 705 | 2.82 | HRCU-A-CB (Split System: Heat Pump with Remote Outdoor Unit-Air-Source) | N/A
214393202 | Central Heat Pump | RUUD | RD17AZ36AJ3N | ASPEN |  | D(A,C,E)48D44+TDR | R802V0504A17UHN | 33800 |  |  | 18 | 8.1 | 34200 |  |  | 29800 | 87% | 1.9 | Both | 705 | 2.82 | HRCU-A-CB (Split System: Heat Pump with Remote Outdoor Unit-Air-Source) | N/A
214394272 | Central Heat Pump | RUUD | RD17AZ36AJ3N | ASPEN |  | D(A,C,E)48D44+TDR | U802VA075317Z | 33800 |  |  | 18 | 8.1 | 34200 |  |  | 29600 | 87% | 1.9 | Both | 705 | 2.82 | HRCU-A-CB (Split System: Heat Pump with Remote Outdoor Unit-Air-Source) | N/A
214393592 | Central Heat Pump | RUUD | RD17AZ36AJ3N | ASPEN |  | D(A,C,E)48D44+TDR | R921V0403A17M4S | 33800 |  |  | 18 | 8.1 | 34200 |  |  | 29600 | 87% | 1.9 | Both | 705 | 2.82 | HRCU-A-CB (Split System: Heat Pump with Remote Outdoor Unit-Air-Source) | N/A
214392812 | Central Heat Pump | RUUD | RD17AZ36AJ3N | ASPEN |  | D(A,C,E)48D44+TDR | R801V0504A17UHU | 33800 |  |  | 18 | 8.1 | 34200 |  |  | 29800 | 87% | 1.9 | Both | 705 | 2.82 | HRCU-A-CB (Split System: Heat Pump with Remote Outdoor Unit-Air-Source) | N/A
214394212 | Central Heat Pump | RUUD | RD17AZ36AJ3N | ASPEN |  | D(A,C,E)48D44+TDR | U802VA050317M | 33800 |  |  | 18 | 8.1 | 34200 |  |  | 29600 | 87% | 1.9 | Both | 705 | 2.82 | HRCU-A-CB (Split System: Heat Pump with Remote Outdoor Unit-Air-Source) | N/A
214393622 | Central Heat Pump | RUUD | RD17AZ36AJ3N | ASPEN |  | D(A,C,E)48D44+TDR | R921V0603A17M4S | 33800 |  |  | 18 | 8.1 | 34200 |  |  | 29800 | 87% | 1.9 | Both | 705 | 2.82 | HRCU-A-CB (Split System: Heat Pump with Remote Outdoor Unit-Air-Source) | N/A
214392123 | Central Heat Pump | RUUD | RD17AZ24AJ3N | ASPEN |  | D(A,C,E)30B34+TDR | R801V0503A14DZ | 21600 |  |  | 19 | 8.1 | 22600 |  |  | 16800 | 74% | 2 | Both | 450 | 1.8 | HRCU-A-CB (Split System: Heat Pump with Remote Outdoor Unit-Air-Source) | N/A
214392615 | Central Heat Pump | RUUD | RD17AZ24AJ3N | ASPEN |  | D(A,C,E)24C34+TDR | U802VA050317M | 21600 |  |  | 19 | 8.1 | 22600 |  |  | 16900 | 75% | 2 | Both | 450 | 1.8 | HRCU-A-CB (Split System: Heat Pump with Remote Outdoor Unit-Air-Source) | N/A
214392279 | Central Heat Pump | RUUD | RD17AZ24AJ3N | ASPEN |  | D(A,C,E)24C34+TDR | R802V0503A14DZ | 21600 |  |  | 19 | 8.1 | 22600 |  |  | 16800 | 74% | 2 | Both | 450 | 1.8 | HRCU-A-CB (Split System: Heat Pump with Remote Outdoor Unit-Air-Source) | N/A
214392119 | Central Heat Pump | RUUD | RD17AZ24AJ3N | ASPEN |  | D(A,C,E)24C34+TDR | R801V0503A14DZ | 21600 |  |  | 19 | 8.1 | 22600 |  |  | 16800 | 74% | 2 | Both | 450 | 1.8 | HRCU-A-CB (Split System: Heat Pump with Remote Outdoor Unit-Air-Source) | N/A
214392619 | Central Heat Pump | RUUD | RD17AZ24AJ3N | ASPEN |  | D(A,C,E)30B34+TDR | U802VA050317M | 21600 |  |  | 19 | 8.1 | 22600 |  |  | 16900 | 75% | 2 | Both | 450 | 1.8 | HRCU-A-CB (Split System: Heat Pump with Remote Outdoor Unit-Air-Source) | N/A
214392219 | Central Heat Pump | RUUD | RD17AZ24AJ3N | ASPEN |  | D(A,C,E)30B34+TDR | R801V0754A17DZ | 21600 |  |  | 19 | 8.1 | 22600 |  |  | 16800 | 74% | 2.1 | Both | 450 | 1.8 | HRCU-A-CB (Split System: Heat Pump with Remote Outdoor Unit-Air-Source) | N/A
214392391 | Central Heat Pump | RUUD | RD17AZ24AJ3N | ASPEN |  | D(A,C,E)24C34+TDR | R802V0754A17UHS | 21600 |  |  | 19 | 8.1 | 22600 |  |  | 16800 | 74% | 2.1 | Both | 450 | 1.8 | HRCU-A-CB (Split System: Heat Pump with Remote Outdoor Unit-Air-Source) | N/A
214392379 | Central Heat Pump | RUUD | RD17AZ24AJ3N | ASPEN |  | D(A,C,E)30B34+TDR | R802V0754A17UHN | 21600 |  |  | 19 | 8.1 | 22600 |  |  | 16800 | 74% | 2.1 | Both | 450 | 1.8 | HRCU-A-CB (Split System: Heat Pump with Remote Outdoor Unit-Air-Source) | N/A
214392215 | Central Heat Pump | RUUD | RD17AZ24AJ3N | ASPEN |  | D(A,C,E)24C34+TDR | R801V0754A17DZ | 21600 |  |  | 19 | 8.1 | 22600 |  |  | 16800 | 74% | 2.1 | Both | 450 | 1.8 | HRCU-A-CB (Split System: Heat Pump with Remote Outdoor Unit-Air-Source) | N/A
214392247 | Central Heat Pump | RUUD | RD17AZ24AJ3N | ASPEN |  | D(A,C,E)24C34+TDR | R801V0754A17UHS | 21600 |  |  | 19 | 8.1 | 22600 |  |  | 16800 | 74% | 2.1 | Both | 450 | 1.8 | HRCU-A-CB (Split System: Heat Pump with Remote Outdoor Unit-Air-Source) | N/A
214392375 | Central Heat Pump | RUUD | RD17AZ24AJ3N | ASPEN |  | D(A,C,E)24C34+TDR | R802V0754A17UHN | 21600 |  |  | 19 | 8.1 | 22600 |  |  | 16800 | 74% | 2.1 | Both | 450 | 1.8 | HRCU-A-CB (Split System: Heat Pump with Remote Outdoor Unit-Air-Source) | N/A
214392407 | Central Heat Pump | RUUD | RD17AZ24AJ3N | ASPEN |  | D(A,C,E)24C34+TDR | R802V1004A17UHN | 21600 |  |  | 19 | 8.1 | 22600 |  |  | 16800 | 74% | 2.1 | Both | 450 | 1.8 | HRCU-A-CB (Split System: Heat Pump with Remote Outdoor Unit-Air-Source) | N/A
214392231 | Central Heat Pump | RUUD | RD17AZ24AJ3N | ASPEN |  | D(A,C,E)24C34+TDR | R801V0754A17UHN | 21600 |  |  | 19 | 8.1 | 22600 |  |  | 16800 | 74% | 2.1 | Both | 450 | 1.8 | HRCU-A-CB (Split System: Heat Pump with Remote Outdoor Unit-Air-Source) | N/A
214392235 | Central Heat Pump | RUUD | RD17AZ24AJ3N | ASPEN |  | D(A,C,E)30B34+TDR | R801V0754A17UHN | 21600 |  |  | 19 | 8.1 | 22600 |  |  | 16800 | 74% | 2.1 | Both | 450 | 1.8 | HRCU-A-CB (Split System: Heat Pump with Remote Outdoor Unit-Air-Source) | N/A
214392423 | Central Heat Pump | RUUD | RD17AZ24AJ3N | ASPEN |  | D(A,C,E)24C34+TDR | R802V1004A17UHS | 21600 |  |  | 19 | 8.1 | 22600 |  |  | 16800 | 74% | 2.1 | Both | 450 | 1.8 | HRCU-A-CB (Split System: Heat Pump with Remote Outdoor Unit-Air-Source) | N/A
214392411 | Central Heat Pump | RUUD | RD17AZ24AJ3N | ASPEN |  | D(A,C,E)30B34+TDR | R802V1004A17UHN | 21600 |  |  | 19 | 8.1 | 22600 |  |  | 16800 | 74% | 2.1 | Both | 450 | 1.8 | HRCU-A-CB (Split System: Heat Pump with Remote Outdoor Unit-Air-Source) | N/A
214392427 | Central Heat Pump | RUUD | RD17AZ24AJ3N | ASPEN |  | D(A,C,E)30B34+TDR | R802V1004A17UHS | 21600 |  |  | 19 | 8.1 | 22600 |  |  | 16800 | 74% | 2.1 | Both | 450 | 1.8 | HRCU-A-CB (Split System: Heat Pump with Remote Outdoor Unit-Air-Source) | N/A
214392651 | Central Heat Pump | RUUD | RD17AZ24AJ3N | ASPEN |  | D(A,C,E)30B34+TDR | U802VA075317Z | 21600 |  |  | 19 | 8.1 | 22600 |  |  | 16800 | 74% | 2.1 | Both | 450 | 1.8 | HRCU-A-CB (Split System: Heat Pump with Remote Outdoor Unit-Air-Source) | N/A
214392631 | Central Heat Pump | RUUD | RD17AZ24AJ3N | ASPEN |  | D(A,C,E)24C34+TDR | U802VA075317M | 21600 |  |  | 19 | 8.1 | 22600 |  |  | 16800 | 74% | 2.1 | Both | 450 | 1.8 | HRCU-A-CB (Split System: Heat Pump with Remote Outdoor Unit-Air-Source) | N/A
214392647 | Central Heat Pump | RUUD | RD17AZ24AJ3N | ASPEN |  | D(A,C,E)24C34+TDR | U802VA075317Z | 21600 |  |  | 19 | 8.1 | 22600 |  |  | 16800 | 74% | 2.1 | Both | 450 | 1.8 | HRCU-A-CB (Split System: Heat Pump with Remote Outdoor Unit-Air-Source) | N/A
214392251 | Central Heat Pump | RUUD | RD17AZ24AJ3N | ASPEN |  | D(A,C,E)30B34+TDR | R801V0754A17UHS | 21600 |  |  | 19 | 8.1 | 22600 |  |  | 16800 | 74% | 2.1 | Both | 450 | 1.8 | HRCU-A-CB (Split System: Heat Pump with Remote Outdoor Unit-Air-Source) | N/A
214802754 | Central Heat Pump | RHEEM | RP15AZ30AJ2N | ASPEN |  | D(A,C,E)36A34+TDR | R801V0704A17UHU | 27400 |  |  | 15.4 | 8.1 | 28400 |  |  | 20200 | 71% | 2.62 | Both | 570 | 2.28 | HRCU-A-CB (Split System: Heat Pump with Remote Outdoor Unit-Air-Source) | N/A
214802755 | Central Heat Pump | RHEEM | RP15AZ30AJ2N | ASPEN |  | D(A,C,E)30B34+TDR | R801V0754A17DZ | 27400 |  |  | 15.4 | 8.1 | 28400 |  |  | 20200 | 71% | 2.62 | Both | 570 | 2.28 | HRCU-A-CB (Split System: Heat Pump with Remote Outdoor Unit-Air-Source) | N/A
214802766 | Central Heat Pump | RHEEM | RP15AZ30AJ2N | ASPEN |  | D(A,C,E)36A34+TDR | R801V1004A17UHN | 27400 |  |  | 15.4 | 8.1 | 28400 |  |  | 20000 | 70% | 2.62 | Both | 570 | 2.28 | HRCU-A-CB (Split System: Heat Pump with Remote Outdoor Unit-Air-Source) | N/A
214802758 | Central Heat Pump | RHEEM | RP15AZ30AJ2N | ASPEN |  | D(A,C,E)36A34+TDR | R801V0754A17UH | 27400 |  |  | 15.4 | 8.1 | 28400 |  |  | 20000 | 70% | 2.62 | Both | 570 | 2.28 | HRCU-A-CB (Split System: Heat Pump with Remote Outdoor Unit-Air-Source) | N/A
214802767 | Central Heat Pump | RHEEM | RP15AZ30AJ2N | ASPEN |  | D(A,C,E)30B34+TDR | R801V1004A17UHS | 27400 |  |  | 15.4 | 8.1 | 28400 |  |  | 20000 | 70% | 2.62 | Both | 570 | 2.28 | HRCU-A-CB (Split System: Heat Pump with Remote Outdoor Unit-Air-Source) | N/A
214802765 | Central Heat Pump | RHEEM | RP15AZ30AJ2N | ASPEN |  | D(A,C,E)30B34+TDR | R801V1004A17UHN | 27400 |  |  | 15.4 | 8.1 | 28400 |  |  | 20000 | 70% | 2.62 | Both | 570 | 2.28 | HRCU-A-CB (Split System: Heat Pump with Remote Outdoor Unit-Air-Source) | N/A
214802752 | Central Heat Pump | RHEEM | RP15AZ30AJ2N | ASPEN |  | D(A,C,E)36A34+TDR | R801V0504A17UHU | 27400 |  |  | 15.4 | 8.1 | 28400 |  |  | 20200 | 71% | 2.63 | Both | 570 | 2.28 | HRCU-A-CB (Split System: Heat Pump with Remote Outdoor Unit-Air-Source) | N/A
214802745 | Central Heat Pump | RHEEM | RP15AZ30AJ2N | ASPEN |  | D(A,C,E)30B34+TDR | R801V0503A14DZ | 27400 |  |  | 15.4 | 8.1 | 28400 |  |  | 20200 | 71% | 2.63 | Both | 570 | 2.28 | HRCU-A-CB (Split System: Heat Pump with Remote Outdoor Unit-Air-Source) | N/A
214802750 | Central Heat Pump | RHEEM | RP15AZ30AJ2N | ASPEN |  | D(A,C,E)36A34+TDR | R801V0504A17UH | 27400 |  |  | 15.4 | 8.1 | 28400 |  |  | 20200 | 71% | 2.63 | Both | 570 | 2.28 | HRCU-A-CB (Split System: Heat Pump with Remote Outdoor Unit-Air-Source) | N/A
214802749 | Central Heat Pump | RHEEM | RP15AZ30AJ2N | ASPEN |  | D(A,C,E)30B34+TDR | R801V0504A17UH | 27400 |  |  | 15.4 | 8.1 | 28400 |  |  | 20200 | 71% | 2.63 | Both | 570 | 2.28 | HRCU-A-CB (Split System: Heat Pump with Remote Outdoor Unit-Air-Source) | N/A
214802747 | Central Heat Pump | RHEEM | RP15AZ30AJ2N | ASPEN |  | D(A,C,E)30B34+TDR | R801V0503A14UH | 27400 |  |  | 15.4 | 8.1 | 28400 |  |  | 20000 | 70% | 2.63 | Both | 570 | 2.28 | HRCU-A-CB (Split System: Heat Pump with Remote Outdoor Unit-Air-Source) | N/A
214802746 | Central Heat Pump | RHEEM | RP15AZ30AJ2N | ASPEN |  | D(A,C,E)36A34+TDR | R801V0503A14DZ | 27400 |  |  | 15.4 | 8.1 | 28400 |  |  | 20200 | 71% | 2.63 | Both | 570 | 2.28 | HRCU-A-CB (Split System: Heat Pump with Remote Outdoor Unit-Air-Source) | N/A
214802748 | Central Heat Pump | RHEEM | RP15AZ30AJ2N | ASPEN |  | D(A,C,E)36A34+TDR | R801V0503A14UH | 27400 |  |  | 15.4 | 8.1 | 28400 |  |  | 20000 | 70% | 2.63 | Both | 570 | 2.28 | HRCU-A-CB (Split System: Heat Pump with Remote Outdoor Unit-Air-Source) | N/A
214802751 | Central Heat Pump | RHEEM | RP15AZ30AJ2N | ASPEN |  | D(A,C,E)30B34+TDR | R801V0504A17UHU | 27400 |  |  | 15.4 | 8.1 | 28400 |  |  | 20200 | 71% | 2.63 | Both | 570 | 2.28 | HRCU-A-CB (Split System: Heat Pump with Remote Outdoor Unit-Air-Source) | N/A
214802769 | Central Heat Pump | RHEEM | RP15AZ36AJ2N | ASPEN |  | D(A,C,E)36A34+TDR | R801V0754A17UH | 32800 |  |  | 15.4 | 8.1 | 33800 |  |  | 24600 | 73% | 2.76 | Both | 682.5 | 2.73 | HRCU-A-CB (Split System: Heat Pump with Remote Outdoor Unit-Air-Source) | N/A
214802771 | Central Heat Pump | RHEEM | RP15AZ36AJ2N | ASPEN |  | D(A,C,E)36A34+TDR | R801V1004A17UHS | 33200 |  |  | 15.4 | 8.1 | 34200 |  |  | 24800 | 73% | 2.77 | Both | 692.5 | 2.77 | HRCU-A-CB (Split System: Heat Pump with Remote Outdoor Unit-Air-Source) | N/A
214802697 | Central Heat Pump | RHEEM | RP15AZ24AJ2N | ASPEN |  | D(A,C,E)24A34+TDR | R801V0504A17UHU | 22000 |  |  | 15.4 | 8.1 | 22800 |  |  | 15900 | 70% | 2.82 | Both | 457.5 | 1.83 | HRCU-A-CB (Split System: Heat Pump with Remote Outdoor Unit-Air-Source) | N/A
214802643 | Central Heat Pump | RHEEM | RP15AZ18AJ2N | ASPEN |  | D(A,C,E)30A34+TDR | R801V0503A14DZ | 16600 |  |  | 15.5 | 8.1 | 17100 |  |  | 11900 | 70% | 2.64 | Both | 345 | 1.38 | HRCU-A-CB (Split System: Heat Pump with Remote Outdoor Unit-Air-Source) | N/A
214802701 | Central Heat Pump | RHEEM | RP15AZ24AJ2N | ASPEN |  | D(A,C,E)30A34+TDR | R801V0504A17UHU | 22400 |  |  | 15.6 | 8.1 | 22800 |  |  | 15900 | 70% | 2.81 | Both | 467.5 | 1.87 | HRCU-A-CB (Split System: Heat Pump with Remote Outdoor Unit-Air-Source) | N/A
214802656 | Central Heat Pump | RHEEM | RP15AZ18AJ2N | ASPEN |  | D(A,C,E)30B34+TDR | R801V0504A17UHU | 17000 |  |  | 15.5 | 8.1 | 17300 |  |  | 12100 | 70% | 2.75 | Both | 355 | 1.42 | HRCU-A-CB (Split System: Heat Pump with Remote Outdoor Unit-Air-Source) | N/A
214802654 | Central Heat Pump | RHEEM | RP15AZ18AJ2N | ASPEN |  | D(A,C,E)24C34+TDR | R801V0504A17UHU | 17000 |  |  | 15.5 | 8.1 | 17300 |  |  | 12100 | 70% | 2.75 | Both | 355 | 1.42 | HRCU-A-CB (Split System: Heat Pump with Remote Outdoor Unit-Air-Source) | N/A
215037833 | Central Heat Pump | LENNOX | EL17XP1-048-230A** | ASPEN |  | CH60B34+TDR | ML193UH110XE48C* | 45000 |  |  | 15.5 | 8.1 | 44500 |  |  | 32000 | 72% | 2.8 | Both | 937.5 | 3.75 | HRCU-A-CB (Split System: Heat Pump with Remote Outdoor Unit-Air-Source) | N/A
215037806 | Central Heat Pump | LENNOX | EL17XP1-048-230A** | ASPEN |  | CH60B34+TDR | ML180UH090E60C* | 45000 |  |  | 15.7 | 8.1 | 44500 |  |  | 31200 | 70% | 2.74 | Both | 937.5 | 3.75 | HRCU-A-CB (Split System: Heat Pump with Remote Outdoor Unit-Air-Source) | N/A
214802639 | Central Heat Pump | RHEEM | RP15AZ18AJ2N | ASPEN |  | D(A,C,E)24A34+TDR | R801V0503A14DZ | 16400 |  |  | 15.4 | 8.2 | 17100 |  |  | 11900 | 70% | 2.68 | Both | 342.5 | 1.37 | HRCU-A-CB (Split System: Heat Pump with Remote Outdoor Unit-Air-Source) | N/A
214802640 | Central Heat Pump | RHEEM | RP15AZ18AJ2N | ASPEN |  | D(A,C,E)24A44+TDR | R801V0503A14DZ | 16600 |  |  | 15.5 | 8.2 | 17100 |  |  | 11900 | 70% | 2.67 | Both | 345 | 1.38 | HRCU-A-CB (Split System: Heat Pump with Remote Outdoor Unit-Air-Source) | N/A
214391633 | Central Heat Pump | RUUD | RP15AZ18AJ2N | ASPEN |  | CP31A34+TDR | U802VA050317M | 16700 |  |  | 15.5 | 8.2 | 17200 |  |  | 12200 | 71% | 2.7 | Both | 347.5 | 1.39 | HRCU-A-CB (Split System: Heat Pump with Remote Outdoor Unit-Air-Source) | N/A
214802698 | Central Heat Pump | RHEEM | RP15AZ24AJ2N | ASPEN |  | D(A,C,E)24A44+TDR | R801V0504A17UHU | 22400 |  |  | 15.6 | 8.2 | 23000 |  |  | 16000 | 70% | 2.87 | Both | 467.5 | 1.87 | HRCU-A-CB (Split System: Heat Pump with Remote Outdoor Unit-Air-Source) | N/A
214802703 | Central Heat Pump | RHEEM | RP15AZ24AJ2N | ASPEN |  | D(A,C,E)36A34+TDR | R801V0504A17UHU | 22800 |  |  | 15.5 | 8.2 | 22800 |  |  | 15900 | 70% | 2.85 | Both | 475 | 1.9 | HRCU-A-CB (Split System: Heat Pump with Remote Outdoor Unit-Air-Source) | N/A
214391610 | Central Heat Pump | RUUD | RP15AZ18AJ2N | ASPEN |  | CP31A34+TDR | R801V0503A14DZ | 16700 |  |  | 15.5 | 8.3 | 17200 |  |  | 12200 | 71% | 2.72 | Both | 347.5 | 1.39 | HRCU-A-CB (Split System: Heat Pump with Remote Outdoor Unit-Air-Source) | N/A
214391624 | Central Heat Pump | RUUD | RP15AZ18AJ2N | ASPEN |  | CP31A34+TDR | R921V0703A17M4S | 16700 |  |  | 15.5 | 8.3 | 17200 |  |  | 12200 | 71% | 2.72 | Both | 347.5 | 1.39 | HRCU-A-CB (Split System: Heat Pump with Remote Outdoor Unit-Air-Source) | N/A
214391617 | Central Heat Pump | RUUD | RP15AZ18AJ2N | ASPEN |  | CP31A34+TDR | R802V0503A14DZ | 16700 |  |  | 15.5 | 8.3 | 17200 |  |  | 12200 | 71% | 2.72 | Both | 347.5 | 1.39 | HRCU-A-CB (Split System: Heat Pump with Remote Outdoor Unit-Air-Source) | N/A
214802699 | Central Heat Pump | RHEEM | RP15AZ24AJ2N | ASPEN |  | D(A,C,E)24B34+TDR | R801V0504A17UHU | 22400 |  |  | 15.6 | 8.3 | 23000 |  |  | 16000 | 70% | 2.89 | Both | 467.5 | 1.87 | HRCU-A-CB (Split System: Heat Pump with Remote Outdoor Unit-Air-Source) | N/A
214391640 | Central Heat Pump | RUUD | RP15AZ24AJ2N | ASPEN |  | CP31A34+TDR | R801V0503A14DZ | 22400 |  |  | 15.6 | 8.3 | 23000 |  |  | 16300 | 71% | 2.84 | Both | 467.5 | 1.87 | HRCU-A-CB (Split System: Heat Pump with Remote Outdoor Unit-Air-Source) | N/A
214391656 | Central Heat Pump | RUUD | RP15AZ24AJ2N | ASPEN |  | CP31A34+TDR | R802V0503A14DZ | 22400 |  |  | 15.6 | 8.3 | 23000 |  |  | 16300 | 71% | 2.84 | Both | 467.5 | 1.87 | HRCU-A-CB (Split System: Heat Pump with Remote Outdoor Unit-Air-Source) | N/A
214391657 | Central Heat Pump | RUUD | RP15AZ24AJ2N | ASPEN |  | CP37A34+TDR | R802V0503A14DZ | 22400 |  |  | 15.6 | 8.3 | 23000 |  |  | 16300 | 71% | 2.84 | Both | 467.5 | 1.87 | HRCU-A-CB (Split System: Heat Pump with Remote Outdoor Unit-Air-Source) | N/A
214391641 | Central Heat Pump | RUUD | RP15AZ24AJ2N | ASPEN |  | CP37A34+TDR | R801V0503A14DZ | 22400 |  |  | 15.6 | 8.3 | 23000 |  |  | 16300 | 71% | 2.84 | Both | 467.5 | 1.87 | HRCU-A-CB (Split System: Heat Pump with Remote Outdoor Unit-Air-Source) | N/A
214391650 | Central Heat Pump | RUUD | RP15AZ24AJ2N | ASPEN |  | CP31A34+TDR | R801V0754A17UH | 22400 |  |  | 15.6 | 8.3 | 23000 |  |  | 16300 | 71% | 2.87 | Both | 467.5 | 1.87 | HRCU-A-CB (Split System: Heat Pump with Remote Outdoor Unit-Air-Source) | N/A
214391649 | Central Heat Pump | RUUD | RP15AZ24AJ2N | ASPEN |  | CP37A34+TDR | R801V0754A17DZ | 22400 |  |  | 15.6 | 8.3 | 23000 |  |  | 16300 | 71% | 2.87 | Both | 467.5 | 1.87 | HRCU-A-CB (Split System: Heat Pump with Remote Outdoor Unit-Air-Source) | N/A
214391667 | Central Heat Pump | RUUD | RP15AZ24AJ2N | ASPEN |  | CP37A34+TDR | R802V0754A17UH | 22400 |  |  | 15.6 | 8.3 | 23000 |  |  | 16300 | 71% | 2.87 | Both | 467.5 | 1.87 | HRCU-A-CB (Split System: Heat Pump with Remote Outdoor Unit-Air-Source) | N/A
214391666 | Central Heat Pump | RUUD | RP15AZ24AJ2N | ASPEN |  | CP31A34+TDR | R802V0754A17UH | 22400 |  |  | 15.6 | 8.3 | 23000 |  |  | 16300 | 71% | 2.87 | Both | 467.5 | 1.87 | HRCU-A-CB (Split System: Heat Pump with Remote Outdoor Unit-Air-Source) | N/A
214391651 | Central Heat Pump | RUUD | RP15AZ24AJ2N | ASPEN |  | CP37A34+TDR | R801V0754A17UH | 22400 |  |  | 15.6 | 8.3 | 23000 |  |  | 16300 | 71% | 2.87 | Both | 467.5 | 1.87 | HRCU-A-CB (Split System: Heat Pump with Remote Outdoor Unit-Air-Source) | N/A
214391642 | Central Heat Pump | RUUD | RP15AZ24AJ2N | ASPEN |  | CP31A34+TDR | R801V0503A14UH | 22400 |  |  | 15.6 | 8.3 | 23000 |  |  | 16300 | 71% | 2.88 | Both | 467.5 | 1.87 | HRCU-A-CB (Split System: Heat Pump with Remote Outdoor Unit-Air-Source) | N/A
214391646 | Central Heat Pump | RUUD | RP15AZ24AJ2N | ASPEN |  | CP31A34+TDR | R801V0704A17UHU | 22400 |  |  | 15.6 | 8.3 | 23000 |  |  | 16300 | 71% | 2.88 | Both | 467.5 | 1.87 | HRCU-A-CB (Split System: Heat Pump with Remote Outdoor Unit-Air-Source) | N/A
214391658 | Central Heat Pump | RUUD | RP15AZ24AJ2N | ASPEN |  | CP31A34+TDR | R802V0503A14UH | 22400 |  |  | 15.6 | 8.3 | 23000 |  |  | 16300 | 71% | 2.88 | Both | 467.5 | 1.87 | HRCU-A-CB (Split System: Heat Pump with Remote Outdoor Unit-Air-Source) | N/A
214391647 | Central Heat Pump | RUUD | RP15AZ24AJ2N | ASPEN |  | CP37A34+TDR | R801V0704A17UHU | 22400 |  |  | 15.6 | 8.3 | 23000 |  |  | 16300 | 71% | 2.88 | Both | 467.5 | 1.87 | HRCU-A-CB (Split System: Heat Pump with Remote Outdoor Unit-Air-Source) | N/A
214391643 | Central Heat Pump | RUUD | RP15AZ24AJ2N | ASPEN |  | CP37A34+TDR | R801V0503A14UH | 22400 |  |  | 15.6 | 8.3 | 23000 |  |  | 16300 | 71% | 2.88 | Both | 467.5 | 1.87 | HRCU-A-CB (Split System: Heat Pump with Remote Outdoor Unit-Air-Source) | N/A
214391677 | Central Heat Pump | RUUD | RP15AZ24AJ2N | ASPEN |  | CP37A34+TDR | R921V0703A17M4S | 22400 |  |  | 15.6 | 8.3 | 23000 |  |  | 16300 | 71% | 2.88 | Both | 467.5 | 1.87 | HRCU-A-CB (Split System: Heat Pump with Remote Outdoor Unit-Air-Source) | N/A
214391645 | Central Heat Pump | RUUD | RP15AZ24AJ2N | ASPEN |  | CP37A34+TDR | R801V0504A17UHU | 22400 |  |  | 15.6 | 8.3 | 23000 |  |  | 16500 | 72% | 2.89 | Both | 467.5 | 1.87 | HRCU-A-CB (Split System: Heat Pump with Remote Outdoor Unit-Air-Source) | N/A
214391673 | Central Heat Pump | RUUD | RP15AZ24AJ2N | ASPEN |  | CP37A34+TDR | R921V0403A17M4S | 22400 |  |  | 15.6 | 8.3 | 23000 |  |  | 16500 | 72% | 2.9 | Both | 467.5 | 1.87 | HRCU-A-CB (Split System: Heat Pump with Remote Outdoor Unit-Air-Source) | N/A
214391672 | Central Heat Pump | RUUD | RP15AZ24AJ2N | ASPEN |  | CP31A34+TDR | R921V0403A17M4S | 22400 |  |  | 15.6 | 8.3 | 23000 |  |  | 16500 | 72% | 2.9 | Both | 467.5 | 1.87 | HRCU-A-CB (Split System: Heat Pump with Remote Outdoor Unit-Air-Source) | N/A
214391674 | Central Heat Pump | RUUD | RP15AZ24AJ2N | ASPEN |  | CP31A34+TDR | R921V0603A17M4S | 22400 |  |  | 15.6 | 8.3 | 23000 |  |  | 16500 | 72% | 2.9 | Both | 467.5 | 1.87 | HRCU-A-CB (Split System: Heat Pump with Remote Outdoor Unit-Air-Source) | N/A
214391675 | Central Heat Pump | RUUD | RP15AZ24AJ2N | ASPEN |  | CP37A34+TDR | R921V0603A17M4S | 22400 |  |  | 15.6 | 8.3 | 23000 |  |  | 16500 | 72% | 2.9 | Both | 467.5 | 1.87 | HRCU-A-CB (Split System: Heat Pump with Remote Outdoor Unit-Air-Source) | N/A
214391697 | Central Heat Pump | RUUD | RP15AZ24AJ2N | ASPEN |  | CP37A34+TDR | U802VA075317M | 22400 |  |  | 15.6 | 8.3 | 23000 |  |  | 16100 | 70% | 2.99 | Both | 467.5 | 1.87 | HRCU-A-CB (Split System: Heat Pump with Remote Outdoor Unit-Air-Source) | N/A
214802702 | Central Heat Pump | RHEEM | RP15AZ24AJ2N | ASPEN |  | D(A,C,E)30B34+TDR | R801V0504A17UHU | 22800 |  |  | 15.5 | 8.4 | 23000 |  |  | 16000 | 70% | 2.93 | Both | 475 | 1.9 | HRCU-A-CB (Split System: Heat Pump with Remote Outdoor Unit-Air-Source) | N/A
215427940 | Central Heat Pump | FRIEDRICH | WFPU18Z363C | ASPEN |  | AE*S+DM42B34+TDR |  | 31800 |  |  | 17 | 9 | 33400 |  |  | 23800 | 71% | 2.3 | Both | 662.5 | 2.65 | HRCU-A-CB (Split System: Heat Pump with Remote Outdoor Unit-Air-Source) | N/A
214596029 | Central Heat Pump | AIRQUEST | DLCURAH36ABK | ADP |  | H,PG32936+TD |  | 34800 |  |  | 15.2 | 8.2 | 36200 |  |  | 31200 | 86% | 1.78 | Both | 725 | 2.9 | HRCU-A-C (Split System: Heat Pump with Remote Outdoor Unit with No Indoor Fan --Air Source) | N/A
216707829 | Central Heat Pump | COMFORT-AIRE | A-VCD36SA-1 | ADP |  | M36E329+TD |  | 32200 |  |  | 15.2 | 8.2 | 36200 |  |  | 31200 | 86% | 1.78 | Both | 670 | 2.68 | HRCU-A-C (Split System: Heat Pump with Remote Outdoor Unit with No Indoor Fan --Air Source) | N/A
214665274 | Central Heat Pump | TEMPSTAR | DLCURAH36ABK | ADP |  | H,GE32936+TD |  | 34800 |  |  | 15.2 | 8.2 | 36200 |  |  | 31200 | 86% | 1.78 | Both | 725 | 2.9 | HRCU-A-C (Split System: Heat Pump with Remote Outdoor Unit with No Indoor Fan --Air Source) | N/A
215296853 | Central Heat Pump | Wells | WUCA-36HFMO | ADP |  | H,A,DE32(1,2)36+TXV+TD |  | 33800 |  |  | 15.2 | 8.2 | 36200 |  |  | 31200 | 86% | 1.78 | Both | 705 | 2.82 | HRCU-A-C (Split System: Heat Pump with Remote Outdoor Unit with No Indoor Fan --Air Source) | N/A
214602333 | Central Heat Pump | GREE | FLEXX24HP230V1AO | ADP |  | CP3005C+TXV+TD |  | 22400 |  |  | 15.2 | 8.25 | 22400 |  |  | 19100 | 85% | 1.76 | Both | 467.5 | 1.87 | HRCU-A-C (Split System: Heat Pump with Remote Outdoor Unit with No Indoor Fan --Air Source) | N/A
214320259 | Central Heat Pump | GREE | FLEXX36HP230V1AO | ADP |  | A36VBA+TXV+TD |  | 31400 |  |  | 15.2 | 8.3 | 32400 |  |  | 23600 | 73% | 1.76 | Both | 655 | 2.62 | HRCU-A-C (Split System: Heat Pump with Remote Outdoor Unit with No Indoor Fan --Air Source) | N/A
214596034 | Central Heat Pump | AIRQUEST | DLCURAH36ABK | ADP |  | H,PG7J936+TD |  | 35200 |  |  | 15.2 | 8.35 | 36200 |  |  | 31200 | 86% | 1.8 | Both | 732.5 | 2.93 | HRCU-A-C (Split System: Heat Pump with Remote Outdoor Unit with No Indoor Fan --Air Source) | N/A
214595943 | Central Heat Pump | AIRQUEST | DLCURAH36ABK | ADP |  | HG33936+TD |  | 35400 |  |  | 15.2 | 8.35 | 36200 |  |  | 31200 | 86% | 1.8 | Both | 737.5 | 2.95 | HRCU-A-C (Split System: Heat Pump with Remote Outdoor Unit with No Indoor Fan --Air Source) | N/A
215348775 | Central Heat Pump | TRANE | 4TXD2060A10NU** | ADP |  | H,TE49960 |  | 50500 |  |  | 15.2 | 8.35 | 51000 |  |  | 36800 | 72% | 1.78 | Both | 1052.5 | 4.21 | HRCU-A-C (Split System: Heat Pump with Remote Outdoor Unit with No Indoor Fan --Air Source) | N/A
216035462 | Central Heat Pump | GREE | FLEXX36HP230V1AO | ADP |  | V,C36H***P429+TD |  | 22200 |  |  | 15.2 | 8.35 | 22400 |  |  | 21200 | 95% | 1.78 | Both | 462.5 | 1.85 | HRCU-A-C (Split System: Heat Pump with Remote Outdoor Unit with No Indoor Fan --Air Source) | N/A
214796619 | Central Heat Pump | GREE | FLEXX60HP230V1AO | ADP |  | HE50(1,2)60+TXV+TD |  | 47000 |  |  | 15.2 | 8.4 | 46000 |  |  | 33200 | 72% | 1.78 | Both | 980 | 3.92 | HRCU-A-C (Split System: Heat Pump with Remote Outdoor Unit with No Indoor Fan --Air Source) | N/A
214796621 | Central Heat Pump | NAPOLEON | WSEHV4860RA1-N | ADP |  | H,DE50(1,2)60+TXV+TD |  | 47000 |  |  | 15.2 | 8.4 | 46000 |  |  | 33200 | 72% | 1.78 | Both | 980 | 3.92 | HRCU-A-C (Split System: Heat Pump with Remote Outdoor Unit with No Indoor Fan --Air Source) | N/A
214797808 | Central Heat Pump | GREE | FLEXX24HP230V1AO | ADP |  | HE7J(1,2)36+TXV+TD |  | 22200 |  |  | 15.2 | 8.4 | 22400 |  |  | 19100 | 85% | 1.78 | Both | 462.5 | 1.85 | HRCU-A-C (Split System: Heat Pump with Remote Outdoor Unit with No Indoor Fan --Air Source) | N/A
214797804 | Central Heat Pump | GREE | FLEXX36HP230V1AO | ADP |  | HE7J936+TD |  | 22200 |  |  | 15.2 | 8.4 | 22400 |  |  | 21200 | 95% | 1.78 | Both | 462.5 | 1.85 | HRCU-A-C (Split System: Heat Pump with Remote Outdoor Unit with No Indoor Fan --Air Source) | N/A
214797810 | Central Heat Pump | GREE | FLEXX24HP230V1AO | ADP |  | HE7J936+TD |  | 22200 |  |  | 15.2 | 8.4 | 22400 |  |  | 19100 | 85% | 1.78 | Both | 462.5 | 1.85 | HRCU-A-C (Split System: Heat Pump with Remote Outdoor Unit with No Indoor Fan --Air Source) | N/A
214797809 | Central Heat Pump | GREE | FLEXX24HP230V1AO | ADP |  | HE7J930+TD |  | 22200 |  |  | 15.2 | 8.4 | 22400 |  |  | 19100 | 85% | 1.78 | Both | 462.5 | 1.85 | HRCU-A-C (Split System: Heat Pump with Remote Outdoor Unit with No Indoor Fan --Air Source) | N/A
214796618 | Central Heat Pump | GREE | FLEXX36HP230V1AO | ADP |  | HE7J(1,2)36+TXV+TD |  | 22200 |  |  | 15.2 | 8.4 | 22400 |  |  | 21200 | 95% | 1.78 | Both | 462.5 | 1.85 | HRCU-A-C (Split System: Heat Pump with Remote Outdoor Unit with No Indoor Fan --Air Source) | N/A
214796661 | Central Heat Pump | NAPOLEON | WSEHV2436RA1-N | ADP |  | H,DE7J(1,2)36+TXV+TD |  | 22200 |  |  | 15.2 | 8.4 | 22400 |  |  | 21200 | 95% | 1.78 | Both | 462.5 | 1.85 | HRCU-A-C (Split System: Heat Pump with Remote Outdoor Unit with No Indoor Fan --Air Source) | N/A
214595914 | Central Heat Pump | PAYNE | 38MURAQ36AB3 | ADP |  | H,PG8J936+TD |  | 35600 |  |  | 15.2 | 8.45 | 36400 |  |  | 31200 | 86% | 1.82 | Both | 742.5 | 2.97 | HRCU-A-C (Split System: Heat Pump with Remote Outdoor Unit with No Indoor Fan --Air Source) | N/A
214797848 | Central Heat Pump | GREE | FLEXX60HP230V1AO | ADP |  | HE51(1,2)60+TXV+TD |  | 47000 |  |  | 15.2 | 8.45 | 46000 |  |  | 33200 | 72% | 1.78 | Both | 980 | 3.92 | HRCU-A-C (Split System: Heat Pump with Remote Outdoor Unit with No Indoor Fan --Air Source) | N/A
214797805 | Central Heat Pump | GREE | FLEXX60HP230V1AO | ADP |  | HE51948+TD |  | 47000 |  |  | 15.2 | 8.45 | 46000 |  |  | 33200 | 72% | 1.78 | Both | 980 | 3.92 | HRCU-A-C (Split System: Heat Pump with Remote Outdoor Unit with No Indoor Fan --Air Source) | N/A
214384710 | Central Heat Pump | GREE | FLEXX60HP230V1AO | ADP |  | A60VHC+TXV+TD |  | 50000 |  |  | 15.2 | 8.5 | 51000 |  |  | 36800 | 72% | 1.8 | Both | 1042.5 | 4.17 | HRCU-A-C (Split System: Heat Pump with Remote Outdoor Unit with No Indoor Fan --Air Source) | N/A
215245660 | Central Heat Pump | AC PRO.com | AUD60W/A1-D(U) | ADP |  | PL60H210P529+TD |  | 50500 |  |  | 15.2 | 8.5 | 51000 |  |  | 36800 | 72% | 1.8 | Both | 1052.5 | 4.21 | HRCU-A-C (Split System: Heat Pump with Remote Outdoor Unit with No Indoor Fan --Air Source) | N/A
214796662 | Central Heat Pump | NAPOLEON | WSEHV2436RA1-N | ADP |  | H,DE9J(1,2)36+TXV+TD |  | 22800 |  |  | 15.2 | 8.5 | 22400 |  |  | 21200 | 95% | 1.8 | Both | 475 | 1.9 | HRCU-A-C (Split System: Heat Pump with Remote Outdoor Unit with No Indoor Fan --Air Source) | N/A
214595950 | Central Heat Pump | AIRQUEST | DLCURAH36ABK | ADP |  | HG9J936+TD |  | 36000 |  |  | 15.2 | 8.55 | 36400 |  |  | 31200 | 86% | 1.84 | Both | 750 | 3 | HRCU-A-C (Split System: Heat Pump with Remote Outdoor Unit with No Indoor Fan --Air Source) | N/A
214596091 | Central Heat Pump | AIRQUEST | DLCURAH36ABK | ADP |  | H,PG9J936+TD |  | 36000 |  |  | 15.2 | 8.55 | 36400 |  |  | 31200 | 86% | 1.84 | Both | 750 | 3 | HRCU-A-C (Split System: Heat Pump with Remote Outdoor Unit with No Indoor Fan --Air Source) | N/A
214385681 | Central Heat Pump | COMFORTMAKER | DLCURAH36ABK | ADP |  | H,YE35936+TD |  | 36000 |  |  | 15.2 | 8.55 | 36400 |  |  | 31200 | 86% | 1.84 | Both | 750 | 3 | HRCU-A-C (Split System: Heat Pump with Remote Outdoor Unit with No Indoor Fan --Air Source) | N/A
214855374 | Central Heat Pump | FRIEDRICH | WFPU18Z483C | ADP |  | H,RG48960+TD |  | 40500 |  |  | 15.2 | 8.55 | 40000 |  |  | 34200 | 86% | 1.94 | Both | 845 | 3.38 | HRCU-A-C (Split System: Heat Pump with Remote Outdoor Unit with No Indoor Fan --Air Source) | N/A
214731131 | Central Heat Pump | AIRQUEST | DLCURAH36ABK | ADP |  | HG48936+TD |  | 36000 |  |  | 15.2 | 8.6 | 36400 |  |  | 31200 | 86% | 1.85 | Both | 750 | 3 | HRCU-A-C (Split System: Heat Pump with Remote Outdoor Unit with No Indoor Fan --Air Source) | N/A
214595947 | Central Heat Pump | AIRQUEST | DLCURAH36ABK | ADP |  | HG80936+TD |  | 36000 |  |  | 15.2 | 8.6 | 36400 |  |  | 31200 | 86% | 1.85 | Both | 750 | 3 | HRCU-A-C (Split System: Heat Pump with Remote Outdoor Unit with No Indoor Fan --Air Source) | N/A
214596033 | Central Heat Pump | AIRQUEST | DLCURAH36ABK | ADP |  | H,PG37936+TD |  | 36000 |  |  | 15.2 | 8.6 | 36400 |  |  | 31200 | 86% | 1.85 | Both | 750 | 3 | HRCU-A-C (Split System: Heat Pump with Remote Outdoor Unit with No Indoor Fan --Air Source) | N/A
214596087 | Central Heat Pump | AIRQUEST | DLCURAH36ABK | ADP |  | H,PG48936+TD |  | 36000 |  |  | 15.2 | 8.6 | 36400 |  |  | 31200 | 86% | 1.85 | Both | 750 | 3 | HRCU-A-C (Split System: Heat Pump with Remote Outdoor Unit with No Indoor Fan --Air Source) | N/A
214596090 | Central Heat Pump | AIRQUEST | DLCURAH36ABK | ADP |  | H,PG82936+TD |  | 36000 |  |  | 15.2 | 8.6 | 36400 |  |  | 31200 | 86% | 1.85 | Both | 750 | 3 | HRCU-A-C (Split System: Heat Pump with Remote Outdoor Unit with No Indoor Fan --Air Source) | N/A
214595948 | Central Heat Pump | AIRQUEST | DLCURAH36ABK | ADP |  | HG82936+TD |  | 36000 |  |  | 15.2 | 8.6 | 36400 |  |  | 31200 | 86% | 1.85 | Both | 750 | 3 | HRCU-A-C (Split System: Heat Pump with Remote Outdoor Unit with No Indoor Fan --Air Source) | N/A
215418108 | Central Heat Pump | ECOER | EODA19H-4860A | ADP |  | HG86960+TD |  | 52000 |  |  | 15.2 | 8.6 | 51000 |  |  | 36800 | 72% | 1.9 | Both | 1082.5 | 4.33 | HRCU-A-C (Split System: Heat Pump with Remote Outdoor Unit with No Indoor Fan --Air Source) | N/A
215418106 | Central Heat Pump | ECOER | EODA19H-4860A | ADP |  | HG86948+TD |  | 42000 |  |  | 15.2 | 8.6 | 41000 |  |  | 32000 | 78% | 1.9 | Both | 875 | 3.5 | HRCU-A-C (Split System: Heat Pump with Remote Outdoor Unit with No Indoor Fan --Air Source) | N/A
214595927 | Central Heat Pump | AIRQUEST | DLCURAH24ABK | ADP |  | HG21930+TD |  | 23000 |  |  | 16 | 8.8 | 23000 |  |  | 19600 | 85% | 1.84 | Both | 480 | 1.92 | HRCU-A-C (Split System: Heat Pump with Remote Outdoor Unit with No Indoor Fan --Air Source) | N/A
214596071 | Central Heat Pump | AIRQUEST | DLCURAH24ABK | ADP |  | H,PG21930+TD |  | 23000 |  |  | 16 | 8.8 | 23000 |  |  | 19600 | 85% | 1.84 | Both | 480 | 1.92 | HRCU-A-C (Split System: Heat Pump with Remote Outdoor Unit with No Indoor Fan --Air Source) | N/A
214384428 | Central Heat Pump | THERMAL ZONE | TZPLV242PA | ADP |  | H,GG21924+TD |  | 23000 |  |  | 16 | 8.8 | 23000 |  |  | 19600 | 85% | 1.84 | Both | 480 | 1.92 | HRCU-A-C (Split System: Heat Pump with Remote Outdoor Unit with No Indoor Fan --Air Source) | N/A
214596057 | Central Heat Pump | BRYANT | 38MURAQ18AB3 | ADP |  | H,PG21930+TD |  | 17700 |  |  | 16 | 8.85 | 17100 |  |  | 14600 | 85% | 2.06 | Both | 370 | 1.48 | HRCU-A-C (Split System: Heat Pump with Remote Outdoor Unit with No Indoor Fan --Air Source) | N/A
214385843 | Central Heat Pump | COMFORTMAKER | DLCURAH18ABK | ADP |  | H,YE21924+TD |  | 17700 |  |  | 16 | 8.85 | 17100 |  |  | 14600 | 85% | 2.06 | Both | 370 | 1.48 | HRCU-A-C (Split System: Heat Pump with Remote Outdoor Unit with No Indoor Fan --Air Source) | N/A
214596111 | Central Heat Pump | INNOVAIR | MHD-18 | ADP |  | HG21924+AEFE3A* |  | 18000 |  |  | 15.2 | 8.85 | 17600 |  |  | 14200 | 81% | 2.06 | Both | 375 | 1.5 | HRCU-A-C (Split System: Heat Pump with Remote Outdoor Unit with No Indoor Fan --Air Source) | N/A
214596059 | Central Heat Pump | BRYANT | 38MURAQ24AB3 | ADP |  | H,PG22936+TD |  | 23600 |  |  | 16 | 9 | 23200 |  |  | 19600 | 84% | 1.86 | Both | 492.5 | 1.97 | HRCU-A-C (Split System: Heat Pump with Remote Outdoor Unit with No Indoor Fan --Air Source) | N/A
214777870 | Central Heat Pump | DAY & NIGHT | DLCURAH24ABK | ADP |  | PL36H***P039+TD |  | 23800 |  |  | 16 | 9 | 23200 |  |  | 19600 | 84% | 1.86 | Both | 495 | 1.98 | HRCU-A-C (Split System: Heat Pump with Remote Outdoor Unit with No Indoor Fan --Air Source) | N/A
214596066 | Central Heat Pump | AIRQUEST | DLCURAH18ABK | ADP |  | H,PG22936+TD |  | 18000 |  |  | 16 | 9.05 | 17200 |  |  | 14600 | 85% | 2.1 | Both | 375 | 1.5 | HRCU-A-C (Split System: Heat Pump with Remote Outdoor Unit with No Indoor Fan --Air Source) | N/A
214596008 | Central Heat Pump | AIRQUEST | DLCURAH24ABK | ADP |  | H,PG30924+TD |  | 24000 |  |  | 16 | 9.1 | 23200 |  |  | 19600 | 84% | 1.88 | Both | 500 | 2 | HRCU-A-C (Split System: Heat Pump with Remote Outdoor Unit with No Indoor Fan --Air Source) | N/A
214595998 | Central Heat Pump | AIRQUEST | DLCURAH18ABK | ADP |  | H,PG30924+TD |  | 18000 |  |  | 16 | 9.1 | 17300 |  |  | 14600 | 84% | 2.12 | Both | 375 | 1.5 | HRCU-A-C (Split System: Heat Pump with Remote Outdoor Unit with No Indoor Fan --Air Source) | N/A
214385858 | Central Heat Pump | COMFORTMAKER | DLCURAH24ABK | ADP |  | H,YA10936+TD |  | 24000 |  |  | 16 | 9.15 | 23200 |  |  | 19600 | 84% | 1.9 | Both | 500 | 2 | HRCU-A-C (Split System: Heat Pump with Remote Outdoor Unit with No Indoor Fan --Air Source) | N/A
214596020 | Central Heat Pump | AIRQUEST | DLCURAH30ABK | ADP |  | H,PG32936+TD |  | 29000 |  |  | 15.2 | 9.2 | 31200 |  |  | 26600 | 85% | 1.78 | Both | 605 | 2.42 | HRCU-A-C (Split System: Heat Pump with Remote Outdoor Unit with No Indoor Fan --Air Source) | N/A
215223254 | Central Heat Pump | COMFORTMAKER | DLCURAH30ABK | ADP |  | H,GG32930+TD |  | 29000 |  |  | 15.2 | 9.2 | 31200 |  |  | 26600 | 85% | 1.78 | Both | 605 | 2.42 | HRCU-A-C (Split System: Heat Pump with Remote Outdoor Unit with No Indoor Fan --Air Source) | N/A
214665277 | Central Heat Pump | TEMPSTAR | DLCURAH30ABK | ADP |  | H,GE32936+TD |  | 29000 |  |  | 15.2 | 9.2 | 31200 |  |  | 26600 | 85% | 1.78 | Both | 605 | 2.42 | HRCU-A-C (Split System: Heat Pump with Remote Outdoor Unit with No Indoor Fan --Air Source) | N/A
214596009 | Central Heat Pump | AIRQUEST | DLCURAH24ABK | ADP |  | H,PG31930+TD |  | 24000 |  |  | 16 | 9.2 | 23400 |  |  | 19600 | 84% | 1.9 | Both | 500 | 2 | HRCU-A-C (Split System: Heat Pump with Remote Outdoor Unit with No Indoor Fan --Air Source) | N/A
215223250 | Central Heat Pump | COMFORTMAKER | DLCURAH18ABK | ADP |  | H,GG31924+TD |  | 18000 |  |  | 16 | 9.2 | 17300 |  |  | 14600 | 84% | 2.14 | Both | 375 | 1.5 | HRCU-A-C (Split System: Heat Pump with Remote Outdoor Unit with No Indoor Fan --Air Source) | N/A
214784848 | Central Heat Pump | COMFORTMAKER | DLCURAH18ABK | ADP |  | H,GG31930+TD |  | 18000 |  |  | 16 | 9.2 | 17300 |  |  | 14600 | 84% | 2.14 | Both | 375 | 1.5 | HRCU-A-C (Split System: Heat Pump with Remote Outdoor Unit with No Indoor Fan --Air Source) | N/A
214595935 | Central Heat Pump | AIRQUEST | DLCURAH30ABK | ADP |  | HG33936+TD |  | 29400 |  |  | 15.2 | 9.35 | 31200 |  |  | 26600 | 85% | 1.8 | Both | 612.5 | 2.45 | HRCU-A-C (Split System: Heat Pump with Remote Outdoor Unit with No Indoor Fan --Air Source) | N/A
214596021 | Central Heat Pump | AIRQUEST | DLCURAH30ABK | ADP |  | H,PG33936+TD |  | 29400 |  |  | 15.2 | 9.35 | 31200 |  |  | 26600 | 85% | 1.8 | Both | 612.5 | 2.45 | HRCU-A-C (Split System: Heat Pump with Remote Outdoor Unit with No Indoor Fan --Air Source) | N/A
214595910 | Central Heat Pump | PAYNE | 38MURAQ30AB3 | ADP |  | H,PG7J936+TD |  | 29400 |  |  | 15.2 | 9.35 | 31200 |  |  | 26600 | 85% | 1.8 | Both | 612.5 | 2.45 | HRCU-A-C (Split System: Heat Pump with Remote Outdoor Unit with No Indoor Fan --Air Source) | N/A
214389333 | Central Heat Pump | THERMAL ZONE | TZPLV302PA | ADP |  | H,GG33936+TD |  | 29400 |  |  | 15.2 | 9.35 | 31200 |  |  | 26600 | 85% | 1.8 | Both | 612.5 | 2.45 | HRCU-A-C (Split System: Heat Pump with Remote Outdoor Unit with No Indoor Fan --Air Source) | N/A
214595997 | Central Heat Pump | AIRQUEST | DLCURAH18ABK | ADP |  | H,PG24936+TD |  | 18000 |  |  | 16 | 9.35 | 17400 |  |  | 14600 | 84% | 2.16 | Both | 375 | 1.5 | HRCU-A-C (Split System: Heat Pump with Remote Outdoor Unit with No Indoor Fan --Air Source) | N/A
215223252 | Central Heat Pump | COMFORTMAKER | DLCURAH24ABK | ADP |  | H,GG32924+TD |  | 24000 |  |  | 16 | 9.4 | 23400 |  |  | 19600 | 84% | 1.94 | Both | 500 | 2 | HRCU-A-C (Split System: Heat Pump with Remote Outdoor Unit with No Indoor Fan --Air Source) | N/A
214784853 | Central Heat Pump | COMFORTMAKER | DLCURAH24ABK | ADP |  | H,GG32936+TD |  | 24000 |  |  | 16 | 9.4 | 23400 |  |  | 19600 | 84% | 1.94 | Both | 500 | 2 | HRCU-A-C (Split System: Heat Pump with Remote Outdoor Unit with No Indoor Fan --Air Source) | N/A
214596000 | Central Heat Pump | AIRQUEST | DLCURAH18ABK | ADP |  | H,PG32936+TD |  | 18000 |  |  | 16 | 9.4 | 17400 |  |  | 14600 | 84% | 2.18 | Both | 375 | 1.5 | HRCU-A-C (Split System: Heat Pump with Remote Outdoor Unit with No Indoor Fan --Air Source) | N/A
215223251 | Central Heat Pump | COMFORTMAKER | DLCURAH18ABK | ADP |  | H,GG32924+TD |  | 18000 |  |  | 16 | 9.4 | 17400 |  |  | 14600 | 84% | 2.18 | Both | 375 | 1.5 | HRCU-A-C (Split System: Heat Pump with Remote Outdoor Unit with No Indoor Fan --Air Source) | N/A
214784850 | Central Heat Pump | COMFORTMAKER | DLCURAH18ABK | ADP |  | H,GG32936+TD |  | 18000 |  |  | 16 | 9.4 | 17400 |  |  | 14600 | 84% | 2.18 | Both | 375 | 1.5 | HRCU-A-C (Split System: Heat Pump with Remote Outdoor Unit with No Indoor Fan --Air Source) | N/A
214784849 | Central Heat Pump | COMFORTMAKER | DLCURAH18ABK | ADP |  | H,GG32930+TD |  | 18000 |  |  | 16 | 9.4 | 17400 |  |  | 14600 | 84% | 2.18 | Both | 375 | 1.5 | HRCU-A-C (Split System: Heat Pump with Remote Outdoor Unit with No Indoor Fan --Air Source) | N/A
214596026 | Central Heat Pump | AIRQUEST | DLCURAH30ABK | ADP |  | H,PG8J936+TD |  | 29800 |  |  | 15.2 | 9.5 | 31400 |  |  | 26600 | 85% | 1.82 | Both | 620 | 2.48 | HRCU-A-C (Split System: Heat Pump with Remote Outdoor Unit with No Indoor Fan --Air Source) | N/A
214596022 | Central Heat Pump | AIRQUEST | DLCURAH30ABK | ADP |  | H,PG34936+TD |  | 29800 |  |  | 15.2 | 9.5 | 31400 |  |  | 26600 | 85% | 1.82 | Both | 620 | 2.48 | HRCU-A-C (Split System: Heat Pump with Remote Outdoor Unit with No Indoor Fan --Air Source) | N/A
214595936 | Central Heat Pump | AIRQUEST | DLCURAH30ABK | ADP |  | HG34936+TD |  | 29800 |  |  | 15.2 | 9.5 | 31400 |  |  | 26600 | 85% | 1.82 | Both | 620 | 2.48 | HRCU-A-C (Split System: Heat Pump with Remote Outdoor Unit with No Indoor Fan --Air Source) | N/A
214595931 | Central Heat Pump | AIRQUEST | DLCURAH24ABK | ADP |  | HG7J936+TD |  | 24000 |  |  | 16 | 9.5 | 23400 |  |  | 19600 | 84% | 1.95 | Both | 500 | 2 | HRCU-A-C (Split System: Heat Pump with Remote Outdoor Unit with No Indoor Fan --Air Source) | N/A
214595928 | Central Heat Pump | AIRQUEST | DLCURAH24ABK | ADP |  | HG33936+TD |  | 24000 |  |  | 16 | 9.5 | 23400 |  |  | 19600 | 84% | 1.95 | Both | 500 | 2 | HRCU-A-C (Split System: Heat Pump with Remote Outdoor Unit with No Indoor Fan --Air Source) | N/A
214596077 | Central Heat Pump | AIRQUEST | DLCURAH24ABK | ADP |  | H,PG9J936+TD |  | 24000 |  |  | 16 | 9.5 | 23400 |  |  | 19600 | 84% | 1.95 | Both | 500 | 2 | HRCU-A-C (Split System: Heat Pump with Remote Outdoor Unit with No Indoor Fan --Air Source) | N/A
214595933 | Central Heat Pump | AIRQUEST | DLCURAH24ABK | ADP |  | HG8J936+TD |  | 24000 |  |  | 16 | 9.5 | 23400 |  |  | 19600 | 84% | 1.95 | Both | 500 | 2 | HRCU-A-C (Split System: Heat Pump with Remote Outdoor Unit with No Indoor Fan --Air Source) | N/A
214596006 | Central Heat Pump | AIRQUEST | DLCURAH24ABK | ADP |  | H,PG1K936+TD |  | 24000 |  |  | 16 | 9.5 | 23400 |  |  | 19600 | 84% | 1.95 | Both | 500 | 2 | HRCU-A-C (Split System: Heat Pump with Remote Outdoor Unit with No Indoor Fan --Air Source) | N/A
214595930 | Central Heat Pump | AIRQUEST | DLCURAH24ABK | ADP |  | HG36936+TD |  | 24000 |  |  | 16 | 9.5 | 23400 |  |  | 19600 | 84% | 1.95 | Both | 500 | 2 | HRCU-A-C (Split System: Heat Pump with Remote Outdoor Unit with No Indoor Fan --Air Source) | N/A
214596014 | Central Heat Pump | AIRQUEST | DLCURAH24ABK | ADP |  | H,PG37936+TD |  | 24000 |  |  | 16 | 9.5 | 23400 |  |  | 19600 | 84% | 1.95 | Both | 500 | 2 | HRCU-A-C (Split System: Heat Pump with Remote Outdoor Unit with No Indoor Fan --Air Source) | N/A
214595934 | Central Heat Pump | AIRQUEST | DLCURAH24ABK | ADP |  | HG9J936+TD |  | 24000 |  |  | 16 | 9.5 | 23400 |  |  | 19600 | 84% | 1.95 | Both | 500 | 2 | HRCU-A-C (Split System: Heat Pump with Remote Outdoor Unit with No Indoor Fan --Air Source) | N/A
214810378 | Central Heat Pump | COMFORTMAKER | DLCURAH24ABK | ADP |  | H,GG33936+TD |  | 24000 |  |  | 16 | 9.5 | 23400 |  |  | 19600 | 84% | 1.95 | Both | 500 | 2 | HRCU-A-C (Split System: Heat Pump with Remote Outdoor Unit with No Indoor Fan --Air Source) | N/A
214385842 | Central Heat Pump | COMFORTMAKER | DLCURAH24ABK | ADP |  | H,YE35936+TD |  | 24000 |  |  | 16 | 9.5 | 23400 |  |  | 19600 | 84% | 1.95 | Both | 500 | 2 | HRCU-A-C (Split System: Heat Pump with Remote Outdoor Unit with No Indoor Fan --Air Source) | N/A
214595923 | Central Heat Pump | AIRQUEST | DLCURAH18ABK | ADP |  | HG7J936+TD |  | 18000 |  |  | 16 | 9.5 | 17400 |  |  | 14600 | 84% | 2.2 | Both | 375 | 1.5 | HRCU-A-C (Split System: Heat Pump with Remote Outdoor Unit with No Indoor Fan --Air Source) | N/A
214596070 | Central Heat Pump | AIRQUEST | DLCURAH18ABK | ADP |  | H,PG9J936+TD |  | 18000 |  |  | 16 | 9.5 | 17400 |  |  | 14600 | 84% | 2.2 | Both | 375 | 1.5 | HRCU-A-C (Split System: Heat Pump with Remote Outdoor Unit with No Indoor Fan --Air Source) | N/A
214595924 | Central Heat Pump | AIRQUEST | DLCURAH18ABK | ADP |  | HG80936+TD |  | 18000 |  |  | 16 | 9.5 | 17400 |  |  | 14600 | 84% | 2.2 | Both | 375 | 1.5 | HRCU-A-C (Split System: Heat Pump with Remote Outdoor Unit with No Indoor Fan --Air Source) | N/A
214596069 | Central Heat Pump | AIRQUEST | DLCURAH18ABK | ADP |  | H,PG80936+TD |  | 18000 |  |  | 16 | 9.5 | 17400 |  |  | 14600 | 84% | 2.2 | Both | 375 | 1.5 | HRCU-A-C (Split System: Heat Pump with Remote Outdoor Unit with No Indoor Fan --Air Source) | N/A
214595925 | Central Heat Pump | AIRQUEST | DLCURAH18ABK | ADP |  | HG8J936+TD |  | 18000 |  |  | 16 | 9.5 | 17400 |  |  | 14600 | 84% | 2.2 | Both | 375 | 1.5 | HRCU-A-C (Split System: Heat Pump with Remote Outdoor Unit with No Indoor Fan --Air Source) | N/A
214596023 | Central Heat Pump | AIRQUEST | DLCURAH30ABK | ADP |  | H,PG35936+TD |  | 30000 |  |  | 15.2 | 9.6 | 31400 |  |  | 26600 | 85% | 1.84 | Both | 625 | 2.5 | HRCU-A-C (Split System: Heat Pump with Remote Outdoor Unit with No Indoor Fan --Air Source) | N/A
214385680 | Central Heat Pump | COMFORTMAKER | DLCURAH30ABK | ADP |  | H,YE35936+TD |  | 30000 |  |  | 15.2 | 9.6 | 31400 |  |  | 26600 | 85% | 1.84 | Both | 625 | 2.5 | HRCU-A-C (Split System: Heat Pump with Remote Outdoor Unit with No Indoor Fan --Air Source) | N/A
214596081 | Central Heat Pump | AIRQUEST | DLCURAH30ABK | ADP |  | H,PG80936+TD |  | 30000 |  |  | 15.2 | 9.7 | 31400 |  |  | 26600 | 85% | 1.85 | Both | 625 | 2.5 | HRCU-A-C (Split System: Heat Pump with Remote Outdoor Unit with No Indoor Fan --Air Source) | N/A
214595939 | Central Heat Pump | AIRQUEST | DLCURAH30ABK | ADP |  | HG80936+TD |  | 30000 |  |  | 15.2 | 9.7 | 31400 |  |  | 26600 | 85% | 1.85 | Both | 625 | 2.5 | HRCU-A-C (Split System: Heat Pump with Remote Outdoor Unit with No Indoor Fan --Air Source) | N/A
214596082 | Central Heat Pump | AIRQUEST | DLCURAH30ABK | ADP |  | H,PG81936+TD |  | 30000 |  |  | 15.2 | 9.7 | 31400 |  |  | 26600 | 85% | 1.85 | Both | 625 | 2.5 | HRCU-A-C (Split System: Heat Pump with Remote Outdoor Unit with No Indoor Fan --Air Source) | N/A
214596079 | Central Heat Pump | AIRQUEST | DLCURAH30ABK | ADP |  | H,PG36936+TD |  | 30000 |  |  | 15.2 | 9.7 | 31400 |  |  | 26600 | 85% | 1.85 | Both | 625 | 2.5 | HRCU-A-C (Split System: Heat Pump with Remote Outdoor Unit with No Indoor Fan --Air Source) | N/A
214596080 | Central Heat Pump | AIRQUEST | DLCURAH30ABK | ADP |  | H,PG48936+TD |  | 30000 |  |  | 15.2 | 9.7 | 31400 |  |  | 26600 | 85% | 1.85 | Both | 625 | 2.5 | HRCU-A-C (Split System: Heat Pump with Remote Outdoor Unit with No Indoor Fan --Air Source) | N/A
214596024 | Central Heat Pump | AIRQUEST | DLCURAH30ABK | ADP |  | H,PG37936+TD |  | 30000 |  |  | 15.2 | 9.7 | 31400 |  |  | 26600 | 85% | 1.85 | Both | 625 | 2.5 | HRCU-A-C (Split System: Heat Pump with Remote Outdoor Unit with No Indoor Fan --Air Source) | N/A
213828555 | Central Heat Pump | HISENSE | AUWR-48U3SP | ASPEN |  | D(A,C,E)61B44+TDR |  | 40500 |  |  | 15.55 | 8.55 | 42000 |  |  | 34600 | 82% | 1.94 | Both | 845 | 3.38 | HRCU-A-C (Split System: Heat Pump with Remote Outdoor Unit with No Indoor Fan --Air Source) | N/A
213828531 | Central Heat Pump | HISENSE | AUWR-48U3SP | ASPEN |  | D(A,C,E)61C44+TDR |  | 41000 |  |  | 15.55 | 8.55 | 42000 |  |  | 34600 | 82% | 1.94 | Both | 855 | 3.42 | HRCU-A-C (Split System: Heat Pump with Remote Outdoor Unit with No Indoor Fan --Air Source) | N/A
213828551 | Central Heat Pump | HISENSE | AUWR-48U3SP | ASPEN |  | D(A,C,E)43D44+TDR |  | 41000 |  |  | 15.55 | 8.55 | 42000 |  |  | 34600 | 82% | 1.94 | Both | 855 | 3.42 | HRCU-A-C (Split System: Heat Pump with Remote Outdoor Unit with No Indoor Fan --Air Source) | N/A
213828524 | Central Heat Pump | HISENSE | AUWR-36U3SA | ASPEN |  | D(A,C,E)42A44+TDR |  | 28800 |  |  | 15.5 | 9.4 | 30000 |  |  | 24200 | 81% | 2.08 | Both | 600 | 2.4 | HRCU-A-C (Split System: Heat Pump with Remote Outdoor Unit with No Indoor Fan --Air Source) | N/A
213828541 | Central Heat Pump | HISENSE | AUWR-36U3SA | ASPEN |  | D(A,C,E)37A44+TDR |  | 28800 |  |  | 15.5 | 9.4 | 30000 |  |  | 24200 | 81% | 2.08 | Both | 600 | 2.4 | HRCU-A-C (Split System: Heat Pump with Remote Outdoor Unit with No Indoor Fan --Air Source) | N/A
213828542 | Central Heat Pump | HISENSE | AUWR-36U3SA | ASPEN |  | D(A,C,E)43A44+TDR |  | 29200 |  |  | 15.5 | 9.4 | 30000 |  |  | 24200 | 81% | 2.08 | Both | 607.5 | 2.43 | HRCU-A-C (Split System: Heat Pump with Remote Outdoor Unit with No Indoor Fan --Air Source) | N/A
213828525 | Central Heat Pump | HISENSE | AUWR-36U3SA | ASPEN |  | D(A,C,E)42B44+TDR |  | 29200 |  |  | 15.5 | 9.4 | 30000 |  |  | 24200 | 81% | 2.08 | Both | 607.5 | 2.43 | HRCU-A-C (Split System: Heat Pump with Remote Outdoor Unit with No Indoor Fan --Air Source) | N/A
213828548 | Central Heat Pump | HISENSE | AUWR-36U3SA | ASPEN |  | D(A,C,E)31B44+TDR |  | 29200 |  |  | 15.5 | 9.4 | 30000 |  |  | 24200 | 81% | 2.08 | Both | 607.5 | 2.43 | HRCU-A-C (Split System: Heat Pump with Remote Outdoor Unit with No Indoor Fan --Air Source) | N/A
213828521 | Central Heat Pump | HISENSE | AUWR-36U3SA | ASPEN |  | D(A,C,E)30D44+TDR |  | 29600 |  |  | 15.5 | 9.4 | 30000 |  |  | 24200 | 81% | 2.08 | Both | 617.5 | 2.47 | HRCU-A-C (Split System: Heat Pump with Remote Outdoor Unit with No Indoor Fan --Air Source) | N/A
213828523 | Central Heat Pump | HISENSE | AUWR-36U3SA | ASPEN |  | D(A,C,E)36C44+TDR |  | 29600 |  |  | 15.5 | 9.4 | 30000 |  |  | 24200 | 81% | 2.08 | Both | 617.5 | 2.47 | HRCU-A-C (Split System: Heat Pump with Remote Outdoor Unit with No Indoor Fan --Air Source) | N/A
213828526 | Central Heat Pump | HISENSE | AUWR-36U3SA | ASPEN |  | D(A,C,E)42D34+TDR |  | 29600 |  |  | 15.5 | 9.4 | 30000 |  |  | 24200 | 81% | 2.08 | Both | 617.5 | 2.47 | HRCU-A-C (Split System: Heat Pump with Remote Outdoor Unit with No Indoor Fan --Air Source) | N/A
213828550 | Central Heat Pump | HISENSE | AUWR-36U3SA | ASPEN |  | D(A,C,E)31E34+TDR |  | 29600 |  |  | 15.5 | 9.4 | 30000 |  |  | 24200 | 81% | 2.08 | Both | 617.5 | 2.47 | HRCU-A-C (Split System: Heat Pump with Remote Outdoor Unit with No Indoor Fan --Air Source) | N/A
215293503 | Central Heat Pump | AIRQUEST | DLCURAH30ABK | ADP |  | H,GG24936 | *92MSN0801716A* | 28800 |  |  | 15.2 | 8.1 | 32400 |  |  | 27600 | 85% | 1.78 | Both | 600 | 2.4 | HRCU-A-CB (Split System: Heat Pump with Remote Outdoor Unit-Air-Source) | N/A
215293504 | Central Heat Pump | AIRQUEST | DLCURAH30ABK | ADP |  | H,GE24936 | *92MSN0801716A* | 28800 |  |  | 15.2 | 8.1 | 32400 |  |  | 27600 | 85% | 1.78 | Both | 600 | 2.4 | HRCU-A-CB (Split System: Heat Pump with Remote Outdoor Unit-Air-Source) | N/A
215293512 | Central Heat Pump | AIRQUEST | DLCURAH30ABK | ADP |  | H,GE32930 | *92MSN0801716A* | 29000 |  |  | 15.2 | 8.1 | 32400 |  |  | 27600 | 85% | 1.78 | Both | 605 | 2.42 | HRCU-A-CB (Split System: Heat Pump with Remote Outdoor Unit-Air-Source) | N/A
215293514 | Central Heat Pump | AIRQUEST | DLCURAH30ABK | ADP |  | HE32936 | *92MSN0801716A* | 29000 |  |  | 15.2 | 8.1 | 32400 |  |  | 27600 | 85% | 1.78 | Both | 605 | 2.42 | HRCU-A-CB (Split System: Heat Pump with Remote Outdoor Unit-Air-Source) | N/A
215293511 | Central Heat Pump | AIRQUEST | DLCURAH30ABK | ADP |  | HG32936 | *92MSN0801716A* | 29000 |  |  | 15.2 | 8.1 | 32400 |  |  | 27600 | 85% | 1.78 | Both | 605 | 2.42 | HRCU-A-CB (Split System: Heat Pump with Remote Outdoor Unit-Air-Source) | N/A
215293510 | Central Heat Pump | AIRQUEST | DLCURAH30ABK | ADP |  | H,GG32936 | *92MSN0801716A* | 29000 |  |  | 15.2 | 8.1 | 32400 |  |  | 27600 | 85% | 1.78 | Both | 605 | 2.42 | HRCU-A-CB (Split System: Heat Pump with Remote Outdoor Unit-Air-Source) | N/A
215293513 | Central Heat Pump | AIRQUEST | DLCURAH30ABK | ADP |  | H,GE32936 | *92MSN0801716A* | 29000 |  |  | 15.2 | 8.1 | 32400 |  |  | 27600 | 85% | 1.78 | Both | 605 | 2.42 | HRCU-A-CB (Split System: Heat Pump with Remote Outdoor Unit-Air-Source) | N/A
215293556 | Central Heat Pump | AIRQUEST | DLCURAH30ABK | ADP |  | H,GE31930 | *92MSN0802120A* | 29000 |  |  | 15.2 | 8.1 | 32800 |  |  | 27600 | 84% | 1.78 | Both | 605 | 2.42 | HRCU-A-CB (Split System: Heat Pump with Remote Outdoor Unit-Air-Source) | N/A
215293555 | Central Heat Pump | AIRQUEST | DLCURAH30ABK | ADP |  | HG31930 | *92MSN0802120A* | 29000 |  |  | 15.2 | 8.1 | 32800 |  |  | 27600 | 84% | 1.78 | Both | 605 | 2.42 | HRCU-A-CB (Split System: Heat Pump with Remote Outdoor Unit-Air-Source) | N/A
215293554 | Central Heat Pump | AIRQUEST | DLCURAH30ABK | ADP |  | H,GG31930 | *92MSN0802120A* | 29000 |  |  | 15.2 | 8.1 | 32800 |  |  | 27600 | 84% | 1.78 | Both | 605 | 2.42 | HRCU-A-CB (Split System: Heat Pump with Remote Outdoor Unit-Air-Source) | N/A
215293557 | Central Heat Pump | AIRQUEST | DLCURAH30ABK | ADP |  | HE31930 | *92MSN0802120A* | 29000 |  |  | 15.2 | 8.1 | 32800 |  |  | 27600 | 84% | 1.78 | Both | 605 | 2.42 | HRCU-A-CB (Split System: Heat Pump with Remote Outdoor Unit-Air-Source) | N/A
215293553 | Central Heat Pump | AIRQUEST | DLCURAH30ABK | ADP |  | H,GE24936 | *92MSN0802120A* | 29200 |  |  | 15.2 | 8.1 | 32800 |  |  | 27600 | 84% | 1.78 | Both | 607.5 | 2.43 | HRCU-A-CB (Split System: Heat Pump with Remote Outdoor Unit-Air-Source) | N/A
215293552 | Central Heat Pump | AIRQUEST | DLCURAH30ABK | ADP |  | H,GG24936 | *92MSN0802120A* | 29200 |  |  | 15.2 | 8.1 | 32800 |  |  | 27600 | 84% | 1.78 | Both | 607.5 | 2.43 | HRCU-A-CB (Split System: Heat Pump with Remote Outdoor Unit-Air-Source) | N/A
215293880 | Central Heat Pump | AIRQUEST | DLCURAH30ABK | ADP |  | HE33936 | *96MSN0802120A* | 29200 |  |  | 15.2 | 8.1 | 32600 |  |  | 27200 | 83% | 1.8 | Both | 607.5 | 2.43 | HRCU-A-CB (Split System: Heat Pump with Remote Outdoor Unit-Air-Source) | N/A
215293481 | Central Heat Pump | AIRQUEST | DLCURAH30ABK | ADP |  | H,GG37936 | *92MSN0601714A* | 29400 |  |  | 15.2 | 8.1 | 31800 |  |  | 26000 | 82% | 1.84 | Both | 612.5 | 2.45 | HRCU-A-CB (Split System: Heat Pump with Remote Outdoor Unit-Air-Source) | N/A
215293498 | Central Heat Pump | AIRQUEST | DLCURAH30ABK | ADP |  | H,GG81936 | *92MSN0601714A* | 29400 |  |  | 15.2 | 8.1 | 31800 |  |  | 26000 | 82% | 1.84 | Both | 612.5 | 2.45 | HRCU-A-CB (Split System: Heat Pump with Remote Outdoor Unit-Air-Source) | N/A
215293499 | Central Heat Pump | AIRQUEST | DLCURAH30ABK | ADP |  | HG81936 | *92MSN0601714A* | 29400 |  |  | 15.2 | 8.1 | 31800 |  |  | 26000 | 82% | 1.84 | Both | 612.5 | 2.45 | HRCU-A-CB (Split System: Heat Pump with Remote Outdoor Unit-Air-Source) | N/A
215293560 | Central Heat Pump | AIRQUEST | DLCURAH30ABK | ADP |  | HG32936 | *92MSN0802120A* | 29600 |  |  | 15.2 | 8.1 | 32800 |  |  | 27600 | 84% | 1.78 | Both | 617.5 | 2.47 | HRCU-A-CB (Split System: Heat Pump with Remote Outdoor Unit-Air-Source) | N/A
215293563 | Central Heat Pump | AIRQUEST | DLCURAH30ABK | ADP |  | HE32936 | *92MSN0802120A* | 29600 |  |  | 15.2 | 8.1 | 32800 |  |  | 27600 | 84% | 1.78 | Both | 617.5 | 2.47 | HRCU-A-CB (Split System: Heat Pump with Remote Outdoor Unit-Air-Source) | N/A
215293562 | Central Heat Pump | AIRQUEST | DLCURAH30ABK | ADP |  | H,GE32936 | *92MSN0802120A* | 29600 |  |  | 15.2 | 8.1 | 32800 |  |  | 27600 | 84% | 1.78 | Both | 617.5 | 2.47 | HRCU-A-CB (Split System: Heat Pump with Remote Outdoor Unit-Air-Source) | N/A
215293561 | Central Heat Pump | AIRQUEST | DLCURAH30ABK | ADP |  | H,GE32930 | *92MSN0802120A* | 29600 |  |  | 15.2 | 8.1 | 32800 |  |  | 27600 | 84% | 1.78 | Both | 617.5 | 2.47 | HRCU-A-CB (Split System: Heat Pump with Remote Outdoor Unit-Air-Source) | N/A
215293559 | Central Heat Pump | AIRQUEST | DLCURAH30ABK | ADP |  | H,GG32936 | *92MSN0802120A* | 29600 |  |  | 15.2 | 8.1 | 32800 |  |  | 27600 | 84% | 1.78 | Both | 617.5 | 2.47 | HRCU-A-CB (Split System: Heat Pump with Remote Outdoor Unit-Air-Source) | N/A
215293500 | Central Heat Pump | AIRQUEST | DLCURAH30ABK | ADP |  | HG82936 | *92MSN0601714A* | 29600 |  |  | 15.2 | 8.1 | 31800 |  |  | 26000 | 82% | 1.84 | Both | 617.5 | 2.47 | HRCU-A-CB (Split System: Heat Pump with Remote Outdoor Unit-Air-Source) | N/A
215293482 | Central Heat Pump | AIRQUEST | DLCURAH30ABK | ADP |  | H,GG48936 | *92MSN0601714A* | 29800 |  |  | 15.2 | 8.1 | 31800 |  |  | 26000 | 82% | 1.84 | Both | 620 | 2.48 | HRCU-A-CB (Split System: Heat Pump with Remote Outdoor Unit-Air-Source) | N/A
214385657 | Central Heat Pump | COMFORTMAKER | DLCURAH30ABK | ADP |  | H,YA10936 | *80MSU0601716A* | 28600 |  |  | 15.2 | 8.1 | 32600 |  |  | 27200 | 83% | 1.8 | Both | 595 | 2.38 | HRCU-A-CB (Split System: Heat Pump with Remote Outdoor Unit-Air-Source) | N/A
215293518 | Central Heat Pump | AIRQUEST | DLCURAH30ABK | ADP |  | HE33936 | *92MSN0801716A* | 29400 |  |  | 15.2 | 8.1 | 32400 |  |  | 27600 | 85% | 1.78 | Both | 612.5 | 2.45 | HRCU-A-CB (Split System: Heat Pump with Remote Outdoor Unit-Air-Source) | N/A
215293534 | Central Heat Pump | AIRQUEST | DLCURAH30ABK | ADP |  | H,GE7J936 | *92MSN0801716A* | 29400 |  |  | 15.2 | 8.1 | 32400 |  |  | 27600 | 85% | 1.78 | Both | 612.5 | 2.45 | HRCU-A-CB (Split System: Heat Pump with Remote Outdoor Unit-Air-Source) | N/A
215293517 | Central Heat Pump | AIRQUEST | DLCURAH30ABK | ADP |  | H,GE33936 | *92MSN0801716A* | 29400 |  |  | 15.2 | 8.1 | 32400 |  |  | 27600 | 85% | 1.78 | Both | 612.5 | 2.45 | HRCU-A-CB (Split System: Heat Pump with Remote Outdoor Unit-Air-Source) | N/A
215294217 | Central Heat Pump | AIRQUEST | DLCURAH30ABK | ADP |  | HE36936 | *96VTN0802120A* | 29600 |  |  | 15.2 | 8.1 | 32000 |  |  | 27000 | 84% | 1.78 | Both | 617.5 | 2.47 | HRCU-A-CB (Split System: Heat Pump with Remote Outdoor Unit-Air-Source) | N/A
215293537 | Central Heat Pump | AIRQUEST | DLCURAH30ABK | ADP |  | H,GE8J936 | *92MSN0801716A* | 29600 |  |  | 15.2 | 8.1 | 32400 |  |  | 27600 | 85% | 1.78 | Both | 617.5 | 2.47 | HRCU-A-CB (Split System: Heat Pump with Remote Outdoor Unit-Air-Source) | N/A
215293536 | Central Heat Pump | AIRQUEST | DLCURAH30ABK | ADP |  | HG8J936 | *92MSN0801716A* | 29600 |  |  | 15.2 | 8.1 | 32400 |  |  | 27600 | 85% | 1.78 | Both | 617.5 | 2.47 | HRCU-A-CB (Split System: Heat Pump with Remote Outdoor Unit-Air-Source) | N/A
215293538 | Central Heat Pump | AIRQUEST | DLCURAH30ABK | ADP |  | HE8J936 | *92MSN0801716A* | 29600 |  |  | 15.2 | 8.1 | 32400 |  |  | 27600 | 85% | 1.78 | Both | 617.5 | 2.47 | HRCU-A-CB (Split System: Heat Pump with Remote Outdoor Unit-Air-Source) | N/A
215294467 | Central Heat Pump | AIRQUEST | DLCURAH30ABK | ADP |  | H,GE7J936 | *96VTN1002122B* | 29600 |  |  | 15.2 | 8.1 | 32600 |  |  | 27600 | 85% | 1.78 | Both | 617.5 | 2.47 | HRCU-A-CB (Split System: Heat Pump with Remote Outdoor Unit-Air-Source) | N/A
215293519 | Central Heat Pump | AIRQUEST | DLCURAH30ABK | ADP |  | H,GG34936 | *92MSN0801716A* | 29600 |  |  | 15.2 | 8.1 | 32400 |  |  | 27200 | 84% | 1.8 | Both | 617.5 | 2.47 | HRCU-A-CB (Split System: Heat Pump with Remote Outdoor Unit-Air-Source) | N/A
215293521 | Central Heat Pump | AIRQUEST | DLCURAH30ABK | ADP |  | H,GE34936 | *92MSN0801716A* | 29600 |  |  | 15.2 | 8.1 | 32400 |  |  | 27200 | 84% | 1.8 | Both | 617.5 | 2.47 | HRCU-A-CB (Split System: Heat Pump with Remote Outdoor Unit-Air-Source) | N/A
215293522 | Central Heat Pump | AIRQUEST | DLCURAH30ABK | ADP |  | HE34936 | *92MSN0801716A* | 29600 |  |  | 15.2 | 8.1 | 32400 |  |  | 27200 | 84% | 1.8 | Both | 617.5 | 2.47 | HRCU-A-CB (Split System: Heat Pump with Remote Outdoor Unit-Air-Source) | N/A
215293882 | Central Heat Pump | AIRQUEST | DLCURAH30ABK | ADP |  | HG34936 | *96MSN0802120A* | 29600 |  |  | 15.2 | 8.1 | 32600 |  |  | 27200 | 83% | 1.8 | Both | 617.5 | 2.47 | HRCU-A-CB (Split System: Heat Pump with Remote Outdoor Unit-Air-Source) | N/A
215294450 | Central Heat Pump | AIRQUEST | DLCURAH30ABK | ADP |  | H,GE33936 | *96VTN1002122B* | 29800 |  |  | 15.2 | 8.1 | 32600 |  |  | 27600 | 85% | 1.78 | Both | 620 | 2.48 | HRCU-A-CB (Split System: Heat Pump with Remote Outdoor Unit-Air-Source) | N/A
215294469 | Central Heat Pump | AIRQUEST | DLCURAH30ABK | ADP |  | HG8J936 | *96VTN1002122B* | 29800 |  |  | 15.2 | 8.1 | 32600 |  |  | 27600 | 85% | 1.78 | Both | 620 | 2.48 | HRCU-A-CB (Split System: Heat Pump with Remote Outdoor Unit-Air-Source) | N/A
215293583 | Central Heat Pump | AIRQUEST | DLCURAH30ABK | ADP |  | H,GE7J936 | *92MSN0802120A* | 29800 |  |  | 15.2 | 8.1 | 32800 |  |  | 27600 | 84% | 1.78 | Both | 620 | 2.48 | HRCU-A-CB (Split System: Heat Pump with Remote Outdoor Unit-Air-Source) | N/A
215293584 | Central Heat Pump | AIRQUEST | DLCURAH30ABK | ADP |  | HE7J936 | *92MSN0802120A* | 29800 |  |  | 15.2 | 8.1 | 32800 |  |  | 27600 | 84% | 1.78 | Both | 620 | 2.48 | HRCU-A-CB (Split System: Heat Pump with Remote Outdoor Unit-Air-Source) | N/A
215293582 | Central Heat Pump | AIRQUEST | DLCURAH30ABK | ADP |  | HG7J936 | *92MSN0802120A* | 29800 |  |  | 15.2 | 8.1 | 32800 |  |  | 27600 | 84% | 1.78 | Both | 620 | 2.48 | HRCU-A-CB (Split System: Heat Pump with Remote Outdoor Unit-Air-Source) | N/A
215293543 | Central Heat Pump | AIRQUEST | DLCURAH30ABK | ADP |  | H,GE1K936 | *92MSN0801716A* | 29800 |  |  | 15.2 | 8.1 | 32400 |  |  | 27200 | 84% | 1.8 | Both | 620 | 2.48 | HRCU-A-CB (Split System: Heat Pump with Remote Outdoor Unit-Air-Source) | N/A
215293524 | Central Heat Pump | AIRQUEST | DLCURAH30ABK | ADP |  | HG35936 | *92MSN0801716A* | 29800 |  |  | 15.2 | 8.1 | 32400 |  |  | 27200 | 84% | 1.8 | Both | 620 | 2.48 | HRCU-A-CB (Split System: Heat Pump with Remote Outdoor Unit-Air-Source) | N/A
215293544 | Central Heat Pump | AIRQUEST | DLCURAH30ABK | ADP |  | H,GG80936 | *92MSN0801716A* | 29800 |  |  | 15.2 | 8.1 | 32400 |  |  | 27200 | 84% | 1.8 | Both | 620 | 2.48 | HRCU-A-CB (Split System: Heat Pump with Remote Outdoor Unit-Air-Source) | N/A
215293545 | Central Heat Pump | AIRQUEST | DLCURAH30ABK | ADP |  | HG80936 | *92MSN0801716A* | 29800 |  |  | 15.2 | 8.1 | 32400 |  |  | 27200 | 84% | 1.8 | Both | 620 | 2.48 | HRCU-A-CB (Split System: Heat Pump with Remote Outdoor Unit-Air-Source) | N/A
215293529 | Central Heat Pump | AIRQUEST | DLCURAH30ABK | ADP |  | HE36936 | *92MSN0801716A* | 29800 |  |  | 15.2 | 8.1 | 32400 |  |  | 27200 | 84% | 1.8 | Both | 620 | 2.48 | HRCU-A-CB (Split System: Heat Pump with Remote Outdoor Unit-Air-Source) | N/A
215293542 | Central Heat Pump | AIRQUEST | DLCURAH30ABK | ADP |  | H,GG1K936 | *92MSN0801716A* | 29800 |  |  | 15.2 | 8.1 | 32400 |  |  | 27200 | 84% | 1.8 | Both | 620 | 2.48 | HRCU-A-CB (Split System: Heat Pump with Remote Outdoor Unit-Air-Source) | N/A
215293523 | Central Heat Pump | AIRQUEST | DLCURAH30ABK | ADP |  | H,GG35936 | *92MSN0801716A* | 29800 |  |  | 15.2 | 8.1 | 32400 |  |  | 27200 | 84% | 1.8 | Both | 620 | 2.48 | HRCU-A-CB (Split System: Heat Pump with Remote Outdoor Unit-Air-Source) | N/A
215293540 | Central Heat Pump | AIRQUEST | DLCURAH30ABK | ADP |  | HG9J936 | *92MSN0801716A* | 29800 |  |  | 15.2 | 8.1 | 32400 |  |  | 27200 | 84% | 1.8 | Both | 620 | 2.48 | HRCU-A-CB (Split System: Heat Pump with Remote Outdoor Unit-Air-Source) | N/A
215293539 | Central Heat Pump | AIRQUEST | DLCURAH30ABK | ADP |  | H,GG9J936 | *92MSN0801716A* | 29800 |  |  | 15.2 | 8.1 | 32400 |  |  | 27200 | 84% | 1.8 | Both | 620 | 2.48 | HRCU-A-CB (Split System: Heat Pump with Remote Outdoor Unit-Air-Source) | N/A
215293683 | Central Heat Pump | AIRQUEST | DLCURAH30ABK | ADP |  | H,GE8J936 | *92MSN1202420A* | 29800 |  |  | 15.2 | 8.1 | 32600 |  |  | 27200 | 83% | 1.8 | Both | 620 | 2.48 | HRCU-A-CB (Split System: Heat Pump with Remote Outdoor Unit-Air-Source) | N/A
215293567 | Central Heat Pump | AIRQUEST | DLCURAH30ABK | ADP |  | HE33936 | *92MSN0802120A* | 30000 |  |  | 15.2 | 8.1 | 32800 |  |  | 27600 | 84% | 1.78 | Both | 625 | 2.5 | HRCU-A-CB (Split System: Heat Pump with Remote Outdoor Unit-Air-Source) | N/A
215293564 | Central Heat Pump | AIRQUEST | DLCURAH30ABK | ADP |  | H,GG33936 | *92MSN0802120A* | 30000 |  |  | 15.2 | 8.1 | 32800 |  |  | 27600 | 84% | 1.78 | Both | 625 | 2.5 | HRCU-A-CB (Split System: Heat Pump with Remote Outdoor Unit-Air-Source) | N/A
215293566 | Central Heat Pump | AIRQUEST | DLCURAH30ABK | ADP |  | H,GE33936 | *92MSN0802120A* | 30000 |  |  | 15.2 | 8.1 | 32800 |  |  | 27600 | 84% | 1.78 | Both | 625 | 2.5 | HRCU-A-CB (Split System: Heat Pump with Remote Outdoor Unit-Air-Source) | N/A
215293585 | Central Heat Pump | AIRQUEST | DLCURAH30ABK | ADP |  | HG8J936 | *92MSN0802120A* | 30000 |  |  | 15.2 | 8.1 | 32800 |  |  | 27600 | 84% | 1.78 | Both | 625 | 2.5 | HRCU-A-CB (Split System: Heat Pump with Remote Outdoor Unit-Air-Source) | N/A
215293565 | Central Heat Pump | AIRQUEST | DLCURAH30ABK | ADP |  | HG33936 | *92MSN0802120A* | 30000 |  |  | 15.2 | 8.1 | 32800 |  |  | 27600 | 84% | 1.78 | Both | 625 | 2.5 | HRCU-A-CB (Split System: Heat Pump with Remote Outdoor Unit-Air-Source) | N/A
215294432 | Central Heat Pump | AIRQUEST | DLCURAH30ABK | ADP |  | HG81936 | *96VTN1002122A* | 30000 |  |  | 15.2 | 8.1 | 32400 |  |  | 26800 | 83% | 1.8 | Both | 625 | 2.5 | HRCU-A-CB (Split System: Heat Pump with Remote Outdoor Unit-Air-Source) | N/A
215293587 | Central Heat Pump | AIRQUEST | DLCURAH30ABK | ADP |  | HE8J936 | *92MSN0802120A* | 30000 |  |  | 15.2 | 8.1 | 32600 |  |  | 27000 | 83% | 1.8 | Both | 625 | 2.5 | HRCU-A-CB (Split System: Heat Pump with Remote Outdoor Unit-Air-Source) | N/A
215293999 | Central Heat Pump | AIRQUEST | DLCURAH30ABK | ADP |  | H,GG9J936 | *96MSN1202422A* | 30000 |  |  | 15.2 | 8.1 | 32600 |  |  | 27200 | 83% | 1.8 | Both | 625 | 2.5 | HRCU-A-CB (Split System: Heat Pump with Remote Outdoor Unit-Air-Source) | N/A
215293547 | Central Heat Pump | AIRQUEST | DLCURAH30ABK | ADP |  | H,GG81936 | *92MSN0801716A* | 30000 |  |  | 15.2 | 8.1 | 32400 |  |  | 26800 | 83% | 1.82 | Both | 625 | 2.5 | HRCU-A-CB (Split System: Heat Pump with Remote Outdoor Unit-Air-Source) | N/A
215293548 | Central Heat Pump | AIRQUEST | DLCURAH30ABK | ADP |  | HG81936 | *92MSN0801716A* | 30000 |  |  | 15.2 | 8.1 | 32400 |  |  | 26800 | 83% | 1.82 | Both | 625 | 2.5 | HRCU-A-CB (Split System: Heat Pump with Remote Outdoor Unit-Air-Source) | N/A
215293530 | Central Heat Pump | AIRQUEST | DLCURAH30ABK | ADP |  | H,GG37936 | *92MSN0801716A* | 30000 |  |  | 15.2 | 8.1 | 32400 |  |  | 26800 | 83% | 1.82 | Both | 625 | 2.5 | HRCU-A-CB (Split System: Heat Pump with Remote Outdoor Unit-Air-Source) | N/A
215293531 | Central Heat Pump | AIRQUEST | DLCURAH30ABK | ADP |  | H,GG48936 | *92MSN0801716A* | 30000 |  |  | 15.2 | 8.1 | 32400 |  |  | 26800 | 83% | 1.82 | Both | 625 | 2.5 | HRCU-A-CB (Split System: Heat Pump with Remote Outdoor Unit-Air-Source) | N/A
215293570 | Central Heat Pump | AIRQUEST | DLCURAH30ABK | ADP |  | H,GE34936 | *92MSN0802120A* | 30200 |  |  | 15.2 | 8.1 | 32600 |  |  | 27000 | 83% | 1.8 | Both | 630 | 2.52 | HRCU-A-CB (Split System: Heat Pump with Remote Outdoor Unit-Air-Source) | N/A
215293576 | Central Heat Pump | AIRQUEST | DLCURAH30ABK | ADP |  | H,GG36936 | *92MSN0802120A* | 30200 |  |  | 15.2 | 8.1 | 32600 |  |  | 27000 | 83% | 1.8 | Both | 630 | 2.52 | HRCU-A-CB (Split System: Heat Pump with Remote Outdoor Unit-Air-Source) | N/A
215293574 | Central Heat Pump | AIRQUEST | DLCURAH30ABK | ADP |  | H,GE35936 | *92MSN0802120A* | 30200 |  |  | 15.2 | 8.1 | 32600 |  |  | 27000 | 83% | 1.8 | Both | 630 | 2.52 | HRCU-A-CB (Split System: Heat Pump with Remote Outdoor Unit-Air-Source) | N/A
215293588 | Central Heat Pump | AIRQUEST | DLCURAH30ABK | ADP |  | H,GG9J936 | *92MSN0802120A* | 30200 |  |  | 15.2 | 8.1 | 32600 |  |  | 27000 | 83% | 1.8 | Both | 630 | 2.52 | HRCU-A-CB (Split System: Heat Pump with Remote Outdoor Unit-Air-Source) | N/A
215293568 | Central Heat Pump | AIRQUEST | DLCURAH30ABK | ADP |  | H,GG34936 | *92MSN0802120A* | 30200 |  |  | 15.2 | 8.1 | 32600 |  |  | 27000 | 83% | 1.8 | Both | 630 | 2.52 | HRCU-A-CB (Split System: Heat Pump with Remote Outdoor Unit-Air-Source) | N/A
215293589 | Central Heat Pump | AIRQUEST | DLCURAH30ABK | ADP |  | HG9J936 | *92MSN0802120A* | 30200 |  |  | 15.2 | 8.1 | 32600 |  |  | 27000 | 83% | 1.8 | Both | 630 | 2.52 | HRCU-A-CB (Split System: Heat Pump with Remote Outdoor Unit-Air-Source) | N/A
215293590 | Central Heat Pump | AIRQUEST | DLCURAH30ABK | ADP |  | H,GE9J936 | *92MSN0802120A* | 30200 |  |  | 15.2 | 8.1 | 32600 |  |  | 27000 | 83% | 1.8 | Both | 630 | 2.52 | HRCU-A-CB (Split System: Heat Pump with Remote Outdoor Unit-Air-Source) | N/A
215293580 | Central Heat Pump | AIRQUEST | DLCURAH30ABK | ADP |  | H,GG48936 | *92MSN0802120A* | 30200 |  |  | 15.2 | 8.1 | 32600 |  |  | 27000 | 83% | 1.8 | Both | 630 | 2.52 | HRCU-A-CB (Split System: Heat Pump with Remote Outdoor Unit-Air-Source) | N/A
215293579 | Central Heat Pump | AIRQUEST | DLCURAH30ABK | ADP |  | H,GG37936 | *92MSN0802120A* | 30200 |  |  | 15.2 | 8.1 | 32600 |  |  | 27000 | 83% | 1.8 | Both | 630 | 2.52 | HRCU-A-CB (Split System: Heat Pump with Remote Outdoor Unit-Air-Source) | N/A
215293575 | Central Heat Pump | AIRQUEST | DLCURAH30ABK | ADP |  | HE35936 | *92MSN0802120A* | 30200 |  |  | 15.2 | 8.1 | 32600 |  |  | 27000 | 83% | 1.8 | Both | 630 | 2.52 | HRCU-A-CB (Split System: Heat Pump with Remote Outdoor Unit-Air-Source) | N/A
215293569 | Central Heat Pump | AIRQUEST | DLCURAH30ABK | ADP |  | HG34936 | *92MSN0802120A* | 30200 |  |  | 15.2 | 8.1 | 32600 |  |  | 27000 | 83% | 1.8 | Both | 630 | 2.52 | HRCU-A-CB (Split System: Heat Pump with Remote Outdoor Unit-Air-Source) | N/A
215293577 | Central Heat Pump | AIRQUEST | DLCURAH30ABK | ADP |  | H,GE36936 | *92MSN0802120A* | 30200 |  |  | 15.2 | 8.1 | 32600 |  |  | 27000 | 83% | 1.8 | Both | 630 | 2.52 | HRCU-A-CB (Split System: Heat Pump with Remote Outdoor Unit-Air-Source) | N/A
215293578 | Central Heat Pump | AIRQUEST | DLCURAH30ABK | ADP |  | HE36936 | *92MSN0802120A* | 30200 |  |  | 15.2 | 8.1 | 32600 |  |  | 27000 | 83% | 1.8 | Both | 630 | 2.52 | HRCU-A-CB (Split System: Heat Pump with Remote Outdoor Unit-Air-Source) | N/A
215293573 | Central Heat Pump | AIRQUEST | DLCURAH30ABK | ADP |  | HG35936 | *92MSN0802120A* | 30200 |  |  | 15.2 | 8.1 | 32600 |  |  | 27000 | 83% | 1.8 | Both | 630 | 2.52 | HRCU-A-CB (Split System: Heat Pump with Remote Outdoor Unit-Air-Source) | N/A
215293591 | Central Heat Pump | AIRQUEST | DLCURAH30ABK | ADP |  | H,GG1K936 | *92MSN0802120A* | 30200 |  |  | 15.2 | 8.1 | 32600 |  |  | 27000 | 83% | 1.8 | Both | 630 | 2.52 | HRCU-A-CB (Split System: Heat Pump with Remote Outdoor Unit-Air-Source) | N/A
215293571 | Central Heat Pump | AIRQUEST | DLCURAH30ABK | ADP |  | HE34936 | *92MSN0802120A* | 30200 |  |  | 15.2 | 8.1 | 32600 |  |  | 27000 | 83% | 1.8 | Both | 630 | 2.52 | HRCU-A-CB (Split System: Heat Pump with Remote Outdoor Unit-Air-Source) | N/A
215295385 | Central Heat Pump | AIRQUEST | DLCURAH36ABK | ADP |  | HG33936 | *96VTN0801716A* | 34800 |  |  | 15.2 | 8.1 | 36800 |  |  | 34600 | 94% | 1.86 | Both | 725 | 2.9 | HRCU-A-CB (Split System: Heat Pump with Remote Outdoor Unit-Air-Source) | N/A
214385385 | Central Heat Pump | COMFORTMAKER | DLCURAH30ABK | ADP |  | H,YE35936 | *80MSU0401712A* | 29800 |  |  | 15.2 | 8.1 | 32200 |  |  | 27200 | 84% | 1.8 | Both | 620 | 2.48 | HRCU-A-CB (Split System: Heat Pump with Remote Outdoor Unit-Air-Source) | N/A
214385386 | Central Heat Pump | COMFORTMAKER | DLCURAH30ABK | ADP |  | H,YE35936 | *80MSU0601716A* | 30000 |  |  | 15.2 | 8.1 | 32600 |  |  | 27200 | 83% | 1.8 | Both | 625 | 2.5 | HRCU-A-CB (Split System: Heat Pump with Remote Outdoor Unit-Air-Source) | N/A
214385662 | Central Heat Pump | COMFORTMAKER | DLCURAH36ABK | ADP |  | H,YA10936 | *95MSU0401712A* | 34000 |  |  | 15.2 | 8.1 | 37400 |  |  | 35000 | 94% | 1.82 | Both | 707.5 | 2.83 | HRCU-A-CB (Split System: Heat Pump with Remote Outdoor Unit-Air-Source) | N/A
214638688 | Central Heat Pump | RHEEM | RD17AZ36AJ3N | ADP |  | H,RE8J936 | R951V0603A17M4S | 31800 |  |  | 17 | 8.1 | 32600 |  |  | 29400 | 90% | 1.9 | Both | 662.5 | 2.65 | HRCU-A-CB (Split System: Heat Pump with Remote Outdoor Unit-Air-Source) | N/A
214569311 | Central Heat Pump | RHEEM | RD17AZ36AJ3N | ADP |  | H,RE8J936 | R98MV1005A21UPS | 31800 |  |  | 17 | 8.1 | 32600 |  |  | 29200 | 90% | 1.9 | Both | 662.5 | 2.65 | HRCU-A-CB (Split System: Heat Pump with Remote Outdoor Unit-Air-Source) | N/A
214638694 | Central Heat Pump | RHEEM | RD17AZ36AJ3N | ADP |  | H,RE8J936 | R962V0703A17M4S | 31800 |  |  | 17 | 8.1 | 32600 |  |  | 29200 | 90% | 1.9 | Both | 662.5 | 2.65 | HRCU-A-CB (Split System: Heat Pump with Remote Outdoor Unit-Air-Source) | N/A
214569306 | Central Heat Pump | RHEEM | RD17AZ36AJ3N | ADP |  | H,RE8J936 | R98MV0603A17UPS | 31800 |  |  | 17 | 8.1 | 32600 |  |  | 29400 | 90% | 1.9 | Both | 662.5 | 2.65 | HRCU-A-CB (Split System: Heat Pump with Remote Outdoor Unit-Air-Source) | N/A
214638691 | Central Heat Pump | RHEEM | RD17AZ36AJ3N | ADP |  | H,RE8J936 | R951V0855A21M4S | 31800 |  |  | 17 | 8.1 | 32600 |  |  | 29200 | 90% | 1.9 | Both | 662.5 | 2.65 | HRCU-A-CB (Split System: Heat Pump with Remote Outdoor Unit-Air-Source) | N/A
214861362 | Central Heat Pump | SAMSUNG | AC036BXUDCH | ADP |  | F,PE*CC1(1,2)37+TXV |  | 36000 |  |  | 17 | 8.1 | 33000 |  |  | 31200 | 95% | 1.8 | Both | 750 | 3 | HRCU-A-CB (Split System: Heat Pump with Remote Outdoor Unit-Air-Source) | N/A
214336192 | Central Heat Pump | SAMSUNG | AC036BXUDCH | ADP |  | F,PE*CC1937 |  | 36000 |  |  | 17 | 8.1 | 33000 |  |  | 31200 | 95% | 1.8 | Both | 750 | 3 | HRCU-A-CB (Split System: Heat Pump with Remote Outdoor Unit-Air-Source) | N/A
215297495 | Central Heat Pump | YORK | HMH72B361 | ADP |  | V,Y36H210P177 | Y81E100C16SMPS1 | 36000 |  |  | 17 | 8.1 | 34400 |  |  | 24000 | 70% | 2.08 | Both | 750 | 3 | HRCU-A-CB (Split System: Heat Pump with Remote Outdoor Unit-Air-Source) | N/A
215295705 | Central Heat Pump | AIRQUEST | DLCURAH36ABK | ADP |  | HG32936 | *96VTN1202422A* | 34800 |  |  | 16 | 8.1 | 36800 |  |  | 34600 | 94% | 1.88 | Both | 725 | 2.9 | HRCU-A-CB (Split System: Heat Pump with Remote Outdoor Unit-Air-Source) | N/A
215295020 | Central Heat Pump | AIRQUEST | DLCURAH36ABK | ADP |  | H,GG36936 | *96MSN0801716A* | 34800 |  |  | 16 | 8.1 | 36800 |  |  | 34600 | 94% | 1.98 | Both | 725 | 2.9 | HRCU-A-CB (Split System: Heat Pump with Remote Outdoor Unit-Air-Source) | N/A
215294633 | Central Heat Pump | AIRQUEST | DLCURAH36ABK | ADP |  | HG33936 | *92MSN0601714A* | 35000 |  |  | 16 | 8.1 | 36800 |  |  | 34800 | 95% | 1.82 | Both | 730 | 2.92 | HRCU-A-CB (Split System: Heat Pump with Remote Outdoor Unit-Air-Source) | N/A
215294635 | Central Heat Pump | AIRQUEST | DLCURAH36ABK | ADP |  | HE33936 | *92MSN0601714A* | 35000 |  |  | 16 | 8.1 | 36800 |  |  | 34800 | 95% | 1.82 | Both | 730 | 2.92 | HRCU-A-CB (Split System: Heat Pump with Remote Outdoor Unit-Air-Source) | N/A
215294650 | Central Heat Pump | AIRQUEST | DLCURAH36ABK | ADP |  | HG7J936 | *92MSN0601714A* | 35000 |  |  | 16 | 8.1 | 36800 |  |  | 34800 | 95% | 1.82 | Both | 730 | 2.92 | HRCU-A-CB (Split System: Heat Pump with Remote Outdoor Unit-Air-Source) | N/A
215295471 | Central Heat Pump | AIRQUEST | DLCURAH36ABK | ADP |  | H,GE34936 | *96VTN0802120A* | 35000 |  |  | 16 | 8.1 | 36800 |  |  | 34600 | 94% | 1.86 | Both | 730 | 2.92 | HRCU-A-CB (Split System: Heat Pump with Remote Outdoor Unit-Air-Source) | N/A
215295037 | Central Heat Pump | AIRQUEST | DLCURAH36ABK | ADP |  | H,GG80936 | *96MSN0801716A* | 35000 |  |  | 16 | 8.1 | 36800 |  |  | 34600 | 94% | 1.98 | Both | 730 | 2.92 | HRCU-A-CB (Split System: Heat Pump with Remote Outdoor Unit-Air-Source) | N/A
215295070 | Central Heat Pump | AIRQUEST | DLCURAH36ABK | ADP |  | H,GE7J936 | *96MSN0802120A* | 35200 |  |  | 16 | 8.1 | 36800 |  |  | 34800 | 95% | 1.9 | Both | 732.5 | 2.93 | HRCU-A-CB (Split System: Heat Pump with Remote Outdoor Unit-Air-Source) | N/A
215295488 | Central Heat Pump | AIRQUEST | DLCURAH36ABK | ADP |  | H,GG1K936 | *96VTN0802120A* | 35200 |  |  | 16 | 8.1 | 36200 |  |  | 34200 | 94% | 2.02 | Both | 732.5 | 2.93 | HRCU-A-CB (Split System: Heat Pump with Remote Outdoor Unit-Air-Source) | N/A
214855359 | Central Heat Pump | BRYANT HEATING AND COOLING SYSTEMS | 38MURAQ36AB3* | ADP |  | H,PG7J936 | 916SA60080M21*** | 35200 |  |  | 16 | 8.1 | 36800 |  |  | 34800 | 95% | 1.9 | Both | 732.5 | 2.93 | HRCU-A-CB (Split System: Heat Pump with Remote Outdoor Unit-Air-Source) | N/A
214067863 | Central Heat Pump | CARRIER | 38MURAQ36AB3* | ADP |  | C36A***L139 | 58SU*B040M17**12 | 35000 |  |  | 16 | 8.1 | 36800 |  |  | 34800 | 95% | 1.82 | Both | 730 | 2.92 | HRCU-A-CB (Split System: Heat Pump with Remote Outdoor Unit-Air-Source) | N/A
214385660 | Central Heat Pump | COMFORTMAKER | DLCURAH36ABK | ADP |  | H,YA10936 | *80MSU0401712A* | 33600 |  |  | 16 | 8.1 | 36800 |  |  | 34600 | 94% | 1.88 | Both | 700 | 2.8 | HRCU-A-CB (Split System: Heat Pump with Remote Outdoor Unit-Air-Source) | N/A
214385661 | Central Heat Pump | COMFORTMAKER | DLCURAH36ABK | ADP |  | H,YA10936 | *80MSU0601716A* | 33600 |  |  | 16 | 8.1 | 36800 |  |  | 34600 | 94% | 1.88 | Both | 700 | 2.8 | HRCU-A-CB (Split System: Heat Pump with Remote Outdoor Unit-Air-Source) | N/A
214385392 | Central Heat Pump | COMFORTMAKER | DLCURAH36ABK | ADP |  | H,YE35936 | *95MSU0601716A* | 35000 |  |  | 16 | 8.1 | 36800 |  |  | 34600 | 94% | 1.86 | Both | 730 | 2.92 | HRCU-A-CB (Split System: Heat Pump with Remote Outdoor Unit-Air-Source) | N/A
214301536 | Central Heat Pump | CHAMPION HEATING AND COOLING | HMH72B241 | ADP |  | H,YE7J(1,2)36+TXV | Z8ET080B12LMPS1 | 21800 |  |  | 17 | 8.1 | 22000 |  |  | 15600 | 71% | 1.86 | Both | 455 | 1.82 | HRCU-A-CB (Split System: Heat Pump with Remote Outdoor Unit-Air-Source) | N/A
214295849 | Central Heat Pump | CHAMPION HEATING AND COOLING | HMH72B341 | ADP |  | H,YG9J936 | TM8V080B12MP12 | 32400 |  |  | 17 | 8.1 | 32400 |  |  | 23400 | 72% | 2 | Both | 675 | 2.7 | HRCU-A-CB (Split System: Heat Pump with Remote Outdoor Unit-Air-Source) | N/A
214295845 | Central Heat Pump | CHAMPION HEATING AND COOLING | HMH72B341 | ADP |  | PL36H***P449 | TM8V060A12MP12 | 34000 |  |  | 17 | 8.1 | 32400 |  |  | 23800 | 73% | 2.04 | Both | 707.5 | 2.83 | HRCU-A-CB (Split System: Heat Pump with Remote Outdoor Unit-Air-Source) | N/A
214295842 | Central Heat Pump | CHAMPION HEATING AND COOLING | HMH72B341 | ADP |  | PL36H175P159 | TM8V060A12MP12 | 34000 |  |  | 17 | 8.1 | 32400 |  |  | 23800 | 73% | 2.04 | Both | 707.5 | 2.83 | HRCU-A-CB (Split System: Heat Pump with Remote Outdoor Unit-Air-Source) | N/A
214295846 | Central Heat Pump | CHAMPION HEATING AND COOLING | HMH72B341 | ADP |  | H,YG9J936 | TM8V060A12MP12 | 34000 |  |  | 17 | 8.1 | 32400 |  |  | 23800 | 73% | 2.06 | Both | 707.5 | 2.83 | HRCU-A-CB (Split System: Heat Pump with Remote Outdoor Unit-Air-Source) | N/A
214569308 | Central Heat Pump | RHEEM | RD17AZ36AJ3N | ADP |  | H,RE9J936 | R98MV0703A17UPS | 32200 |  |  | 17 | 8.1 | 32600 |  |  | 29400 | 90% | 1.9 | Both | 670 | 2.68 | HRCU-A-CB (Split System: Heat Pump with Remote Outdoor Unit-Air-Source) | N/A
214569312 | Central Heat Pump | RHEEM | RD17AZ36AJ3N | ADP |  | H,RE9J936 | R98MV1005A21UPS | 32200 |  |  | 17 | 8.1 | 32600 |  |  | 29200 | 90% | 1.9 | Both | 670 | 2.68 | HRCU-A-CB (Split System: Heat Pump with Remote Outdoor Unit-Air-Source) | N/A
214638690 | Central Heat Pump | RHEEM | RD17AZ36AJ3N | ADP |  | H,RE9J936 | R951V0703A17M4S | 32200 |  |  | 17 | 8.1 | 32600 |  |  | 29200 | 90% | 1.9 | Both | 670 | 2.68 | HRCU-A-CB (Split System: Heat Pump with Remote Outdoor Unit-Air-Source) | N/A
214640118 | Central Heat Pump | RHEEM | RD17AZ60AJ3N | ADP |  | H,RE49960 | R951V1155A24M4S | 53000 |  |  | 17 | 8.1 | 52000 |  |  | 48500 | 93% | 1.75 | Both | 1105 | 4.42 | HRCU-A-CB (Split System: Heat Pump with Remote Outdoor Unit-Air-Source) | N/A
214861397 | Central Heat Pump | RUUD | RD17AZ60AJ3N | ADP |  | H,RE84960 | R951V1005A21M4S | 53000 |  |  | 17 | 8.1 | 52000 |  |  | 49000 | 94% | 1.75 | Both | 1105 | 4.42 | HRCU-A-CB (Split System: Heat Pump with Remote Outdoor Unit-Air-Source) | N/A
214861398 | Central Heat Pump | RUUD | RD17AZ60AJ3N | ADP |  | H,RE84960 | R951V1005A21UHU | 53000 |  |  | 17 | 8.1 | 52000 |  |  | 49000 | 94% | 1.75 | Both | 1105 | 4.42 | HRCU-A-CB (Split System: Heat Pump with Remote Outdoor Unit-Air-Source) | N/A
215441371 | Central Heat Pump | YORK | HMH72B341 | ADP |  | H,YG8J736 | TM9E060B12MP12 | 32600 |  |  | 17 | 8.1 | 32000 |  |  | 23200 | 73% | 2 | Both | 680 | 2.72 | HRCU-A-CB (Split System: Heat Pump with Remote Outdoor Unit-Air-Source) | N/A
215441374 | Central Heat Pump | YORK | HMH72B341 | ADP |  | H,YG8J736 | TM9E080B12MP12 | 32800 |  |  | 17 | 8.1 | 32000 |  |  | 23200 | 73% | 2.02 | Both | 682.5 | 2.73 | HRCU-A-CB (Split System: Heat Pump with Remote Outdoor Unit-Air-Source) | N/A
214569304 | Central Heat Pump | RHEEM | RD17AZ24AJ3N | ADP |  | H,RE7J936 | R98MV0703A17UPS | 21600 |  |  | 18 | 8.1 | 21000 |  |  | 16500 | 79% | 2 | Both | 450 | 1.8 | HRCU-A-CB (Split System: Heat Pump with Remote Outdoor Unit-Air-Source) | N/A
214320247 | Central Heat Pump | RUUD | RD17AZ36AJ3N | ADP |  | PL36H175P389 | R951V0403A17M4S | 33200 |  |  | 18 | 8.1 | 32600 |  |  | 29200 | 90% | 1.9 | Both | 692.5 | 2.77 | HRCU-A-CB (Split System: Heat Pump with Remote Outdoor Unit-Air-Source) | N/A
214320251 | Central Heat Pump | RUUD | RD17AZ36AJ3N | ADP |  | PL36H175P389 | R951V0703A17M4S | 33200 |  |  | 18 | 8.1 | 32600 |  |  | 29200 | 90% | 1.9 | Both | 692.5 | 2.77 | HRCU-A-CB (Split System: Heat Pump with Remote Outdoor Unit-Air-Source) | N/A
214320250 | Central Heat Pump | RUUD | RD17AZ36AJ3N | ADP |  | PL36H175P389 | R951V0603A17UHU | 33200 |  |  | 18 | 8.1 | 32600 |  |  | 29400 | 90% | 1.9 | Both | 692.5 | 2.77 | HRCU-A-CB (Split System: Heat Pump with Remote Outdoor Unit-Air-Source) | N/A
214320248 | Central Heat Pump | RUUD | RD17AZ36AJ3N | ADP |  | PL36H175P389 | R951V0403A17UHU | 33200 |  |  | 18 | 8.1 | 32600 |  |  | 29400 | 90% | 1.9 | Both | 692.5 | 2.77 | HRCU-A-CB (Split System: Heat Pump with Remote Outdoor Unit-Air-Source) | N/A
214320254 | Central Heat Pump | RUUD | RD17AZ36AJ3N | ADP |  | PL36H175P389 | R962V0703A17M4S | 33200 |  |  | 18 | 8.1 | 32600 |  |  | 29200 | 90% | 1.9 | Both | 692.5 | 2.77 | HRCU-A-CB (Split System: Heat Pump with Remote Outdoor Unit-Air-Source) | N/A
215295568 | Central Heat Pump | AIRQUEST | DLCURAH36ABK | ADP |  | H,GE9J936 | *96VTN1002120A* | 35800 |  |  | 15.2 | 8.1 | 37800 |  |  | 34800 | 92% | 1.9 | Both | 745 | 2.98 | HRCU-A-CB (Split System: Heat Pump with Remote Outdoor Unit-Air-Source) | N/A
215441379 | Central Heat Pump | YORK | HMH72B341 | ADP |  | V,Y36H210P177 | TM9E100C20MP12 | 34000 |  |  | 15.2 | 8.1 | 31600 |  |  | 23200 | 73% | 2.06 | Both | 707.5 | 2.83 | HRCU-A-CB (Split System: Heat Pump with Remote Outdoor Unit-Air-Source) | N/A
215441380 | Central Heat Pump | YORK | HMH72B341 | ADP |  | H,YG80736 | TM9E100C20MP12 | 34000 |  |  | 15.2 | 8.1 | 31600 |  |  | 23200 | 73% | 2.06 | Both | 707.5 | 2.83 | HRCU-A-CB (Split System: Heat Pump with Remote Outdoor Unit-Air-Source) | N/A
215293032 | Central Heat Pump | AIRQUEST | DLCURAH24ABK | ADP |  | HE31924 | *96VTN0802120A* | 22600 |  |  | 16 | 8.1 | 24200 |  |  | 23400 | 97% | 1.98 | Both | 470 | 1.88 | HRCU-A-CB (Split System: Heat Pump with Remote Outdoor Unit-Air-Source) | N/A
215293029 | Central Heat Pump | AIRQUEST | DLCURAH24ABK | ADP |  | H,GG31930 | *96VTN0802120A* | 22600 |  |  | 16 | 8.1 | 24200 |  |  | 23400 | 97% | 1.98 | Both | 470 | 1.88 | HRCU-A-CB (Split System: Heat Pump with Remote Outdoor Unit-Air-Source) | N/A
215293030 | Central Heat Pump | AIRQUEST | DLCURAH24ABK | ADP |  | H,GE31924 | *96VTN0802120A* | 22600 |  |  | 16 | 8.1 | 24200 |  |  | 23400 | 97% | 1.98 | Both | 470 | 1.88 | HRCU-A-CB (Split System: Heat Pump with Remote Outdoor Unit-Air-Source) | N/A
215293228 | Central Heat Pump | AIRQUEST | DLCURAH24ABK | ADP |  | H,GE31924 | *96VTN1002122A* | 22600 |  |  | 16 | 8.1 | 24200 |  |  | 23400 | 97% | 1.98 | Both | 470 | 1.88 | HRCU-A-CB (Split System: Heat Pump with Remote Outdoor Unit-Air-Source) | N/A
215293230 | Central Heat Pump | AIRQUEST | DLCURAH24ABK | ADP |  | HE31924 | *96VTN1002122A* | 22600 |  |  | 16 | 8.1 | 24200 |  |  | 23400 | 97% | 1.98 | Both | 470 | 1.88 | HRCU-A-CB (Split System: Heat Pump with Remote Outdoor Unit-Air-Source) | N/A
215293033 | Central Heat Pump | AIRQUEST | DLCURAH24ABK | ADP |  | HE31930 | *96VTN0802120A* | 22600 |  |  | 16 | 8.1 | 24200 |  |  | 23400 | 97% | 1.98 | Both | 470 | 1.88 | HRCU-A-CB (Split System: Heat Pump with Remote Outdoor Unit-Air-Source) | N/A
215293231 | Central Heat Pump | AIRQUEST | DLCURAH24ABK | ADP |  | HE31930 | *96VTN1002122A* | 22600 |  |  | 16 | 8.1 | 24200 |  |  | 23400 | 97% | 1.98 | Both | 470 | 1.88 | HRCU-A-CB (Split System: Heat Pump with Remote Outdoor Unit-Air-Source) | N/A
215293031 | Central Heat Pump | AIRQUEST | DLCURAH24ABK | ADP |  | H,GE31930 | *96VTN0802120A* | 22600 |  |  | 16 | 8.1 | 24200 |  |  | 23400 | 97% | 1.98 | Both | 470 | 1.88 | HRCU-A-CB (Split System: Heat Pump with Remote Outdoor Unit-Air-Source) | N/A
215293229 | Central Heat Pump | AIRQUEST | DLCURAH24ABK | ADP |  | H,GE31930 | *96VTN1002122A* | 22600 |  |  | 16 | 8.1 | 24200 |  |  | 23400 | 97% | 1.98 | Both | 470 | 1.88 | HRCU-A-CB (Split System: Heat Pump with Remote Outdoor Unit-Air-Source) | N/A
215293226 | Central Heat Pump | AIRQUEST | DLCURAH24ABK | ADP |  | H,GG31924 | *96VTN1002122A* | 22600 |  |  | 16 | 8.1 | 24200 |  |  | 23400 | 97% | 1.98 | Both | 470 | 1.88 | HRCU-A-CB (Split System: Heat Pump with Remote Outdoor Unit-Air-Source) | N/A
215293124 | Central Heat Pump | AIRQUEST | DLCURAH24ABK | ADP |  | H,GE23936 | *96VTN1002120A* | 22800 |  |  | 16 | 8.1 | 24400 |  |  | 23000 | 94% | 1.94 | Both | 475 | 1.9 | HRCU-A-CB (Split System: Heat Pump with Remote Outdoor Unit-Air-Source) | N/A
215293129 | Central Heat Pump | AIRQUEST | DLCURAH24ABK | ADP |  | H,GE31924 | *96VTN1002120A* | 22800 |  |  | 16 | 8.1 | 24400 |  |  | 23000 | 94% | 1.94 | Both | 475 | 1.9 | HRCU-A-CB (Split System: Heat Pump with Remote Outdoor Unit-Air-Source) | N/A
215293128 | Central Heat Pump | AIRQUEST | DLCURAH24ABK | ADP |  | H,GG31930 | *96VTN1002120A* | 22800 |  |  | 16 | 8.1 | 24400 |  |  | 23000 | 94% | 1.94 | Both | 475 | 1.9 | HRCU-A-CB (Split System: Heat Pump with Remote Outdoor Unit-Air-Source) | N/A
215293130 | Central Heat Pump | AIRQUEST | DLCURAH24ABK | ADP |  | H,GE31930 | *96VTN1002120A* | 22800 |  |  | 16 | 8.1 | 24400 |  |  | 23000 | 94% | 1.94 | Both | 475 | 1.9 | HRCU-A-CB (Split System: Heat Pump with Remote Outdoor Unit-Air-Source) | N/A
215293127 | Central Heat Pump | AIRQUEST | DLCURAH24ABK | ADP |  | H,GG31924 | *96VTN1002120A* | 22800 |  |  | 16 | 8.1 | 24400 |  |  | 23000 | 94% | 1.94 | Both | 475 | 1.9 | HRCU-A-CB (Split System: Heat Pump with Remote Outdoor Unit-Air-Source) | N/A
215293132 | Central Heat Pump | AIRQUEST | DLCURAH24ABK | ADP |  | HE31930 | *96VTN1002120A* | 22800 |  |  | 16 | 8.1 | 24400 |  |  | 23000 | 94% | 1.94 | Both | 475 | 1.9 | HRCU-A-CB (Split System: Heat Pump with Remote Outdoor Unit-Air-Source) | N/A
215292957 | Central Heat Pump | AIRQUEST | DLCURAH24ABK | ADP |  | HE30924 | *96VTN0801716A* | 23000 |  |  | 16 | 8.1 | 24600 |  |  | 22600 | 92% | 1.9 | Both | 480 | 1.92 | HRCU-A-CB (Split System: Heat Pump with Remote Outdoor Unit-Air-Source) | N/A
215292926 | Central Heat Pump | AIRQUEST | DLCURAH24ABK | ADP |  | H,GE23936 | *96VTN0801716A* | 23200 |  |  | 16 | 8.1 | 24600 |  |  | 22600 | 92% | 1.9 | Both | 482.5 | 1.93 | HRCU-A-CB (Split System: Heat Pump with Remote Outdoor Unit-Air-Source) | N/A
215295185 | Central Heat Pump | AIRQUEST | DLCURAH36ABK | ADP |  | HG34936 | *96MSN1202422A* | 35200 |  |  | 16 | 8.1 | 36800 |  |  | 34600 | 94% | 1.88 | Both | 732.5 | 2.93 | HRCU-A-CB (Split System: Heat Pump with Remote Outdoor Unit-Air-Source) | N/A
215295186 | Central Heat Pump | AIRQUEST | DLCURAH36ABK | ADP |  | H,GE34936 | *96MSN1202422A* | 35200 |  |  | 16 | 8.1 | 36800 |  |  | 34600 | 94% | 1.88 | Both | 732.5 | 2.93 | HRCU-A-CB (Split System: Heat Pump with Remote Outdoor Unit-Air-Source) | N/A
215295585 | Central Heat Pump | AIRQUEST | DLCURAH36ABK | ADP |  | HG33936 | *96VTN1002120B* | 35200 |  |  | 16 | 8.1 | 36800 |  |  | 34600 | 94% | 1.88 | Both | 732.5 | 2.93 | HRCU-A-CB (Split System: Heat Pump with Remote Outdoor Unit-Air-Source) | N/A
215294683 | Central Heat Pump | AIRQUEST | DLCURAH36ABK | ADP |  | H,GG35936 | *92MSN0801716A* | 35400 |  |  | 16 | 8.1 | 36800 |  |  | 34600 | 94% | 1.88 | Both | 737.5 | 2.95 | HRCU-A-CB (Split System: Heat Pump with Remote Outdoor Unit-Air-Source) | N/A
215294802 | Central Heat Pump | AIRQUEST | DLCURAH36ABK | ADP |  | HG35936 | *92MSN1002120A* | 35400 |  |  | 16 | 8.1 | 36800 |  |  | 34600 | 94% | 1.88 | Both | 737.5 | 2.95 | HRCU-A-CB (Split System: Heat Pump with Remote Outdoor Unit-Air-Source) | N/A
215295117 | Central Heat Pump | AIRQUEST | DLCURAH36ABK | ADP |  | HE8J936 | *96MSN1002120A* | 35400 |  |  | 16 | 8.1 | 36800 |  |  | 34600 | 94% | 1.88 | Both | 737.5 | 2.95 | HRCU-A-CB (Split System: Heat Pump with Remote Outdoor Unit-Air-Source) | N/A
215295588 | Central Heat Pump | AIRQUEST | DLCURAH36ABK | ADP |  | H,GG34936 | *96VTN1002120B* | 35400 |  |  | 16 | 8.1 | 36800 |  |  | 34600 | 94% | 1.88 | Both | 737.5 | 2.95 | HRCU-A-CB (Split System: Heat Pump with Remote Outdoor Unit-Air-Source) | N/A
215295669 | Central Heat Pump | AIRQUEST | DLCURAH36ABK | ADP |  | H,GG34936 | *96VTN1002122B* | 35400 |  |  | 16 | 8.1 | 36800 |  |  | 34600 | 94% | 1.88 | Both | 737.5 | 2.95 | HRCU-A-CB (Split System: Heat Pump with Remote Outdoor Unit-Air-Source) | N/A
215295686 | Central Heat Pump | AIRQUEST | DLCURAH36ABK | ADP |  | HG8J936 | *96VTN1002122B* | 35400 |  |  | 16 | 8.1 | 36800 |  |  | 34600 | 94% | 1.88 | Both | 737.5 | 2.95 | HRCU-A-CB (Split System: Heat Pump with Remote Outdoor Unit-Air-Source) | N/A
215295455 | Central Heat Pump | AIRQUEST | DLCURAH36ABK | ADP |  | HG81936 | *96VTN0801716B* | 35400 |  |  | 16 | 8.1 | 36800 |  |  | 34600 | 94% | 1.98 | Both | 737.5 | 2.95 | HRCU-A-CB (Split System: Heat Pump with Remote Outdoor Unit-Air-Source) | N/A
215295452 | Central Heat Pump | AIRQUEST | DLCURAH36ABK | ADP |  | HG80936 | *96VTN0801716B* | 35400 |  |  | 16 | 8.1 | 36200 |  |  | 34400 | 95% | 2 | Both | 737.5 | 2.95 | HRCU-A-CB (Split System: Heat Pump with Remote Outdoor Unit-Air-Source) | N/A
215294901 | Central Heat Pump | AIRQUEST | DLCURAH36ABK | ADP |  | HG8J936 | *92MSN1202420A* | 35800 |  |  | 16 | 8.1 | 36800 |  |  | 34800 | 95% | 1.9 | Both | 745 | 2.98 | HRCU-A-CB (Split System: Heat Pump with Remote Outdoor Unit-Air-Source) | N/A
214731217 | Central Heat Pump | BRYANT HEATING AND COOLING SYSTEMS | 38MURAQ36AB3* | ADP |  | H,PG35936 | 926TC60100V21*** | 35400 |  |  | 16 | 8.1 | 36800 |  |  | 34600 | 94% | 1.88 | Both | 737.5 | 2.95 | HRCU-A-CB (Split System: Heat Pump with Remote Outdoor Unit-Air-Source) | N/A
214731211 | Central Heat Pump | BRYANT HEATING AND COOLING SYSTEMS | 38MURAQ36AB3* | ADP |  | H,PG81936 | 926TC48080V17*** | 35400 |  |  | 16 | 8.1 | 36800 |  |  | 34600 | 94% | 1.98 | Both | 737.5 | 2.95 | HRCU-A-CB (Split System: Heat Pump with Remote Outdoor Unit-Air-Source) | N/A
214731208 | Central Heat Pump | BRYANT HEATING AND COOLING SYSTEMS | 38MURAQ36AB3* | ADP |  | H,PG48936 | 926TC48080V17*** | 35600 |  |  | 16 | 8.1 | 36800 |  |  | 34600 | 94% | 1.98 | Both | 742.5 | 2.97 | HRCU-A-CB (Split System: Heat Pump with Remote Outdoor Unit-Air-Source) | N/A
214855355 | Central Heat Pump | BRYANT HEATING AND COOLING SYSTEMS | 38MURAQ36AB3* | ADP |  | H,PG48936 | 916SA48080M17*** | 35600 |  |  | 16 | 8.1 | 36800 |  |  | 34600 | 94% | 1.98 | Both | 742.5 | 2.97 | HRCU-A-CB (Split System: Heat Pump with Remote Outdoor Unit-Air-Source) | N/A
214385389 | Central Heat Pump | COMFORTMAKER | DLCURAH36ABK | ADP |  | H,YE35936 | *80MSU0401712A* | 35200 |  |  | 16 | 8.1 | 36800 |  |  | 34600 | 94% | 1.88 | Both | 732.5 | 2.93 | HRCU-A-CB (Split System: Heat Pump with Remote Outdoor Unit-Air-Source) | N/A
215293057 | Central Heat Pump | AIRQUEST | DLCURAH24ABK | ADP |  | HG7J924 | *96VTN0802120A* | 23000 |  |  | 17 | 8.1 | 24200 |  |  | 23400 | 97% | 1.98 | Both | 480 | 1.92 | HRCU-A-CB (Split System: Heat Pump with Remote Outdoor Unit-Air-Source) | N/A
215293059 | Central Heat Pump | AIRQUEST | DLCURAH24ABK | ADP |  | H,GE7J936 | *96VTN0802120A* | 23000 |  |  | 17 | 8.1 | 24200 |  |  | 23400 | 97% | 1.98 | Both | 480 | 1.92 | HRCU-A-CB (Split System: Heat Pump with Remote Outdoor Unit-Air-Source) | N/A
215293257 | Central Heat Pump | AIRQUEST | DLCURAH24ABK | ADP |  | H,GE7J936 | *96VTN1002122A* | 23000 |  |  | 17 | 8.1 | 24200 |  |  | 23400 | 97% | 1.98 | Both | 480 | 1.92 | HRCU-A-CB (Split System: Heat Pump with Remote Outdoor Unit-Air-Source) | N/A
215293060 | Central Heat Pump | AIRQUEST | DLCURAH24ABK | ADP |  | HE7J936 | *96VTN0802120A* | 23000 |  |  | 17 | 8.1 | 24200 |  |  | 23400 | 97% | 1.98 | Both | 480 | 1.92 | HRCU-A-CB (Split System: Heat Pump with Remote Outdoor Unit-Air-Source) | N/A
215293225 | Central Heat Pump | AIRQUEST | DLCURAH24ABK | ADP |  | H,GE24936 | *96VTN1002122A* | 23000 |  |  | 17 | 8.1 | 24200 |  |  | 23400 | 97% | 1.98 | Both | 480 | 1.92 | HRCU-A-CB (Split System: Heat Pump with Remote Outdoor Unit-Air-Source) | N/A
215293224 | Central Heat Pump | AIRQUEST | DLCURAH24ABK | ADP |  | H,GG24936 | *96VTN1002122A* | 23000 |  |  | 17 | 8.1 | 24200 |  |  | 23400 | 97% | 1.98 | Both | 480 | 1.92 | HRCU-A-CB (Split System: Heat Pump with Remote Outdoor Unit-Air-Source) | N/A
215293058 | Central Heat Pump | AIRQUEST | DLCURAH24ABK | ADP |  | H,GE7J924 | *96VTN0802120A* | 23000 |  |  | 17 | 8.1 | 24200 |  |  | 23400 | 97% | 1.98 | Both | 480 | 1.92 | HRCU-A-CB (Split System: Heat Pump with Remote Outdoor Unit-Air-Source) | N/A
215293027 | Central Heat Pump | AIRQUEST | DLCURAH24ABK | ADP |  | H,GE24936 | *96VTN0802120A* | 23000 |  |  | 17 | 8.1 | 24200 |  |  | 23400 | 97% | 1.98 | Both | 480 | 1.92 | HRCU-A-CB (Split System: Heat Pump with Remote Outdoor Unit-Air-Source) | N/A
215293255 | Central Heat Pump | AIRQUEST | DLCURAH24ABK | ADP |  | HG7J924 | *96VTN1002122A* | 23000 |  |  | 17 | 8.1 | 24200 |  |  | 23400 | 97% | 1.98 | Both | 480 | 1.92 | HRCU-A-CB (Split System: Heat Pump with Remote Outdoor Unit-Air-Source) | N/A
215293256 | Central Heat Pump | AIRQUEST | DLCURAH24ABK | ADP |  | H,GE7J924 | *96VTN1002122A* | 23000 |  |  | 17 | 8.1 | 24200 |  |  | 23400 | 97% | 1.98 | Both | 480 | 1.92 | HRCU-A-CB (Split System: Heat Pump with Remote Outdoor Unit-Air-Source) | N/A
215293042 | Central Heat Pump | AIRQUEST | DLCURAH24ABK | ADP |  | HG33936 | *96VTN0802120A* | 23200 |  |  | 17 | 8.1 | 24200 |  |  | 23400 | 97% | 1.98 | Both | 482.5 | 1.93 | HRCU-A-CB (Split System: Heat Pump with Remote Outdoor Unit-Air-Source) | N/A
215293044 | Central Heat Pump | AIRQUEST | DLCURAH24ABK | ADP |  | HE33936 | *96VTN0802120A* | 23200 |  |  | 17 | 8.1 | 24200 |  |  | 23400 | 97% | 1.98 | Both | 482.5 | 1.93 | HRCU-A-CB (Split System: Heat Pump with Remote Outdoor Unit-Air-Source) | N/A
215293240 | Central Heat Pump | AIRQUEST | DLCURAH24ABK | ADP |  | HG33936 | *96VTN1002122A* | 23200 |  |  | 17 | 8.1 | 24200 |  |  | 23400 | 97% | 1.98 | Both | 482.5 | 1.93 | HRCU-A-CB (Split System: Heat Pump with Remote Outdoor Unit-Air-Source) | N/A
215293239 | Central Heat Pump | AIRQUEST | DLCURAH24ABK | ADP |  | H,GG33936 | *96VTN1002122A* | 23200 |  |  | 17 | 8.1 | 24200 |  |  | 23400 | 97% | 1.98 | Both | 482.5 | 1.93 | HRCU-A-CB (Split System: Heat Pump with Remote Outdoor Unit-Air-Source) | N/A
215293043 | Central Heat Pump | AIRQUEST | DLCURAH24ABK | ADP |  | H,GE33936 | *96VTN0802120A* | 23200 |  |  | 17 | 8.1 | 24200 |  |  | 23400 | 97% | 1.98 | Both | 482.5 | 1.93 | HRCU-A-CB (Split System: Heat Pump with Remote Outdoor Unit-Air-Source) | N/A
215293041 | Central Heat Pump | AIRQUEST | DLCURAH24ABK | ADP |  | H,GG33936 | *96VTN0802120A* | 23200 |  |  | 17 | 8.1 | 24200 |  |  | 23400 | 97% | 1.98 | Both | 482.5 | 1.93 | HRCU-A-CB (Split System: Heat Pump with Remote Outdoor Unit-Air-Source) | N/A
215293241 | Central Heat Pump | AIRQUEST | DLCURAH24ABK | ADP |  | H,GE33936 | *96VTN1002122A* | 23200 |  |  | 17 | 8.1 | 24200 |  |  | 23400 | 97% | 1.98 | Both | 482.5 | 1.93 | HRCU-A-CB (Split System: Heat Pump with Remote Outdoor Unit-Air-Source) | N/A
215293242 | Central Heat Pump | AIRQUEST | DLCURAH24ABK | ADP |  | HE33936 | *96VTN1002122A* | 23200 |  |  | 17 | 8.1 | 24200 |  |  | 23400 | 97% | 1.98 | Both | 482.5 | 1.93 | HRCU-A-CB (Split System: Heat Pump with Remote Outdoor Unit-Air-Source) | N/A
214385390 | Central Heat Pump | COMFORTMAKER | DLCURAH36ABK | ADP |  | H,YE35936 | *80MSU0601716A* | 34800 |  |  | 17 | 8.1 | 36400 |  |  | 34400 | 95% | 2 | Both | 725 | 2.9 | HRCU-A-CB (Split System: Heat Pump with Remote Outdoor Unit-Air-Source) | N/A
215441372 | Central Heat Pump | YORK | HMH72B341 | ADP |  | V,Y36H175P157 | TM9E080B12MP12 | 34000 |  |  | 17 | 8.1 | 32200 |  |  | 23600 | 73% | 2.06 | Both | 707.5 | 2.83 | HRCU-A-CB (Split System: Heat Pump with Remote Outdoor Unit-Air-Source) | N/A
215441378 | Central Heat Pump | YORK | HMH72B341 | ADP |  | H,YG80736 | TM9E100C16MP12 | 34000 |  |  | 18 | 8.1 | 32000 |  |  | 23400 | 73% | 2.08 | Both | 707.5 | 2.83 | HRCU-A-CB (Split System: Heat Pump with Remote Outdoor Unit-Air-Source) | N/A
215441376 | Central Heat Pump | YORK | HMH72B341 | ADP |  | H,YG80736 | TM9E080C16MP12 | 34000 |  |  | 18 | 8.1 | 32000 |  |  | 23400 | 73% | 2.08 | Both | 707.5 | 2.83 | HRCU-A-CB (Split System: Heat Pump with Remote Outdoor Unit-Air-Source) | N/A
214796433 | Central Heat Pump | BRYANT HEATING AND COOLING SYSTEMS | 38MURAQ18AB3* | ADP |  | H,PG7J936 | 916SA30026M14*** | 16900 |  |  | 20 | 8.1 | 16700 |  |  | 18800 | 113% | 2.3 | Both | 352.5 | 1.41 | HRCU-A-CB (Split System: Heat Pump with Remote Outdoor Unit-Air-Source) | N/A
215292942 | Central Heat Pump | AIRQUEST | DLCURAH24ABK | ADP |  | H,GG33936 | *96VTN0801716A* | 24000 |  |  | 16 | 8.1 | 24600 |  |  | 22600 | 92% | 1.9 | Both | 500 | 2 | HRCU-A-CB (Split System: Heat Pump with Remote Outdoor Unit-Air-Source) | N/A
215292944 | Central Heat Pump | AIRQUEST | DLCURAH24ABK | ADP |  | H,GE33936 | *96VTN0801716A* | 24000 |  |  | 16 | 8.1 | 24600 |  |  | 22600 | 92% | 1.9 | Both | 500 | 2 | HRCU-A-CB (Split System: Heat Pump with Remote Outdoor Unit-Air-Source) | N/A
215292953 | Central Heat Pump | AIRQUEST | DLCURAH24ABK | ADP |  | H,GG36936 | *96VTN0801716A* | 24200 |  |  | 16 | 8.1 | 24600 |  |  | 22600 | 92% | 1.9 | Both | 505 | 2.02 | HRCU-A-CB (Split System: Heat Pump with Remote Outdoor Unit-Air-Source) | N/A
215292970 | Central Heat Pump | AIRQUEST | DLCURAH24ABK | ADP |  | HG80936 | *96VTN0801716A* | 24200 |  |  | 16 | 8.1 | 24600 |  |  | 22600 | 92% | 1.9 | Both | 505 | 2.02 | HRCU-A-CB (Split System: Heat Pump with Remote Outdoor Unit-Air-Source) | N/A
215292966 | Central Heat Pump | AIRQUEST | DLCURAH24ABK | ADP |  | H,GE9J936 | *96VTN0801716A* | 24200 |  |  | 16 | 8.1 | 24600 |  |  | 22600 | 92% | 1.9 | Both | 505 | 2.02 | HRCU-A-CB (Split System: Heat Pump with Remote Outdoor Unit-Air-Source) | N/A
215292964 | Central Heat Pump | AIRQUEST | DLCURAH24ABK | ADP |  | HE8J936 | *96VTN0801716A* | 24200 |  |  | 16 | 8.1 | 24600 |  |  | 22600 | 92% | 1.9 | Both | 505 | 2.02 | HRCU-A-CB (Split System: Heat Pump with Remote Outdoor Unit-Air-Source) | N/A
215292951 | Central Heat Pump | AIRQUEST | DLCURAH24ABK | ADP |  | H,GE35936 | *96VTN0801716A* | 24200 |  |  | 16 | 8.1 | 24600 |  |  | 22600 | 92% | 1.9 | Both | 505 | 2.02 | HRCU-A-CB (Split System: Heat Pump with Remote Outdoor Unit-Air-Source) | N/A
215292965 | Central Heat Pump | AIRQUEST | DLCURAH24ABK | ADP |  | H,GG9J936 | *96VTN0801716A* | 24200 |  |  | 16 | 8.1 | 24600 |  |  | 22600 | 92% | 1.9 | Both | 505 | 2.02 | HRCU-A-CB (Split System: Heat Pump with Remote Outdoor Unit-Air-Source) | N/A
215292946 | Central Heat Pump | AIRQUEST | DLCURAH24ABK | ADP |  | H,GG34936 | *96VTN0801716A* | 24200 |  |  | 16 | 8.1 | 24600 |  |  | 22600 | 92% | 1.9 | Both | 505 | 2.02 | HRCU-A-CB (Split System: Heat Pump with Remote Outdoor Unit-Air-Source) | N/A
215292950 | Central Heat Pump | AIRQUEST | DLCURAH24ABK | ADP |  | H,GG35936 | *96VTN0801716A* | 24200 |  |  | 16 | 8.1 | 24600 |  |  | 22600 | 92% | 1.9 | Both | 505 | 2.02 | HRCU-A-CB (Split System: Heat Pump with Remote Outdoor Unit-Air-Source) | N/A
215292947 | Central Heat Pump | AIRQUEST | DLCURAH24ABK | ADP |  | HG34936 | *96VTN0801716A* | 24200 |  |  | 16 | 8.1 | 24600 |  |  | 22600 | 92% | 1.9 | Both | 505 | 2.02 | HRCU-A-CB (Split System: Heat Pump with Remote Outdoor Unit-Air-Source) | N/A
215292963 | Central Heat Pump | AIRQUEST | DLCURAH24ABK | ADP |  | H,GE8J936 | *96VTN0801716A* | 24200 |  |  | 16 | 8.1 | 24600 |  |  | 22600 | 92% | 1.9 | Both | 505 | 2.02 | HRCU-A-CB (Split System: Heat Pump with Remote Outdoor Unit-Air-Source) | N/A
215294853 | Central Heat Pump | AIRQUEST | DLCURAH36ABK | ADP |  | HG48936 | *92MSN1002122A* | 36000 |  |  | 16 | 8.1 | 36800 |  |  | 34600 | 94% | 2 | Both | 750 | 3 | HRCU-A-CB (Split System: Heat Pump with Remote Outdoor Unit-Air-Source) | N/A
214862295 | Central Heat Pump | BRYANT HEATING AND COOLING SYSTEMS | 288BNV025*0**C* | ADP |  | H,CD12936 | 987MC42060C17*** | 23200 |  |  | 16 | 8.1 | 20000 |  |  | 16400 | 82% | 1.92 | Both | 482.5 | 1.93 | HRCU-A-CB (Split System: Heat Pump with Remote Outdoor Unit-Air-Source) | N/A
214862340 | Central Heat Pump | BRYANT HEATING AND COOLING SYSTEMS | 288BNV025*0**C* | ADP |  | H,CD12936 | 987MC66120C24*** | 23200 |  |  | 16 | 8.1 | 19800 |  |  | 16200 | 82% | 1.96 | Both | 482.5 | 1.93 | HRCU-A-CB (Split System: Heat Pump with Remote Outdoor Unit-Air-Source) | N/A
214862304 | Central Heat Pump | BRYANT HEATING AND COOLING SYSTEMS | 288BNV025*0**C* | ADP |  | H,CD12936 | 987MC42080C17*** | 23400 |  |  | 16 | 8.1 | 20000 |  |  | 16300 | 82% | 1.9 | Both | 487.5 | 1.95 | HRCU-A-CB (Split System: Heat Pump with Remote Outdoor Unit-Air-Source) | N/A
214862313 | Central Heat Pump | BRYANT HEATING AND COOLING SYSTEMS | 288BNV025*0**C* | ADP |  | H,CD12936 | 987MC60060C21*** | 23400 |  |  | 16 | 8.1 | 19800 |  |  | 16300 | 82% | 1.92 | Both | 487.5 | 1.95 | HRCU-A-CB (Split System: Heat Pump with Remote Outdoor Unit-Air-Source) | N/A
215223123 | Central Heat Pump | BRYANT HEATING AND COOLING SYSTEMS | 288BNV025*0**C* | ADP |  | H,PE7J936 | 987MB42060C17*** | 23400 |  |  | 16 | 8.1 | 20000 |  |  | 16400 | 82% | 1.92 | Both | 487.5 | 1.95 | HRCU-A-CB (Split System: Heat Pump with Remote Outdoor Unit-Air-Source) | N/A
214862300 | Central Heat Pump | BRYANT HEATING AND COOLING SYSTEMS | 288BNV025*0**C* | ADP |  | H,PE7J936 | 987MC42060C17*** | 23400 |  |  | 16 | 8.1 | 20000 |  |  | 16400 | 82% | 1.92 | Both | 487.5 | 1.95 | HRCU-A-CB (Split System: Heat Pump with Remote Outdoor Unit-Air-Source) | N/A
214862345 | Central Heat Pump | BRYANT HEATING AND COOLING SYSTEMS | 288BNV025*0**C* | ADP |  | H,PE7J936 | 987MC66120C24*** | 23400 |  |  | 16 | 8.1 | 19800 |  |  | 16200 | 82% | 1.96 | Both | 487.5 | 1.95 | HRCU-A-CB (Split System: Heat Pump with Remote Outdoor Unit-Air-Source) | N/A
214862318 | Central Heat Pump | BRYANT HEATING AND COOLING SYSTEMS | 288BNV025*0**C* | ADP |  | H,PE7J936 | 987MC60060C21*** | 23600 |  |  | 16 | 8.1 | 19800 |  |  | 16300 | 82% | 1.92 | Both | 492.5 | 1.97 | HRCU-A-CB (Split System: Heat Pump with Remote Outdoor Unit-Air-Source) | N/A
215223129 | Central Heat Pump | BRYANT HEATING AND COOLING SYSTEMS | 288BNV025*0**C* | ADP |  | H,PE7J936 | 987MB60060C21*** | 23600 |  |  | 16 | 8.1 | 20000 |  |  | 16300 | 82% | 1.92 | Both | 492.5 | 1.97 | HRCU-A-CB (Split System: Heat Pump with Remote Outdoor Unit-Air-Source) | N/A
215223125 | Central Heat Pump | BRYANT HEATING AND COOLING SYSTEMS | 288BNV025*0**C* | ADP |  | H,PE9J936 | 987MB42060C17*** | 23600 |  |  | 16 | 8.1 | 19400 |  |  | 16300 | 84% | 2 | Both | 492.5 | 1.97 | HRCU-A-CB (Split System: Heat Pump with Remote Outdoor Unit-Air-Source) | N/A
214568834 | Central Heat Pump | CARRIER | 25VNA825A*031* | ADP |  | H,PE7J936 | 59TN6B060C17**14 | 23400 |  |  | 16 | 8.1 | 20000 |  |  | 16300 | 82% | 1.92 | Both | 487.5 | 1.95 | HRCU-A-CB (Split System: Heat Pump with Remote Outdoor Unit-Air-Source) | N/A
214271890 | Central Heat Pump | CARRIER | 25VNA825A*032* | ADP |  | PL36H210P749 | 58TN*B045C17**12 | 23600 |  |  | 16 | 8.1 | 20000 |  |  | 16300 | 82% | 1.94 | Both | 492.5 | 1.97 | HRCU-A-CB (Split System: Heat Pump with Remote Outdoor Unit-Air-Source) | N/A
214271862 | Central Heat Pump | CARRIER | 25VNA825A*031* | ADP |  | C36A***L159 | 58TN*B045C17**12 | 23600 |  |  | 16 | 8.1 | 20000 |  |  | 16300 | 82% | 1.94 | Both | 492.5 | 1.97 | HRCU-A-CB (Split System: Heat Pump with Remote Outdoor Unit-Air-Source) | N/A
214271880 | Central Heat Pump | CARRIER | 25VNA825A*032* | ADP |  | PL36H175P149 | 58TN*B045C17**12 | 23600 |  |  | 16 | 8.1 | 20000 |  |  | 16300 | 82% | 1.94 | Both | 492.5 | 1.97 | HRCU-A-CB (Split System: Heat Pump with Remote Outdoor Unit-Air-Source) | N/A
214271892 | Central Heat Pump | CARRIER | 25VNA825A*032* | ADP |  | C36A***L159 | 58TN*B045C17**12 | 23600 |  |  | 16 | 8.1 | 20000 |  |  | 16300 | 82% | 1.94 | Both | 492.5 | 1.97 | HRCU-A-CB (Split System: Heat Pump with Remote Outdoor Unit-Air-Source) | N/A
214271852 | Central Heat Pump | CARRIER | 25VNA825A*031* | ADP |  | V,C36H175P149 | 58TN*B045C17**12 | 23600 |  |  | 16 | 8.1 | 20000 |  |  | 16300 | 82% | 1.94 | Both | 492.5 | 1.97 | HRCU-A-CB (Split System: Heat Pump with Remote Outdoor Unit-Air-Source) | N/A
214271882 | Central Heat Pump | CARRIER | 25VNA825A*032* | ADP |  | V,C36H175P149 | 58TN*B045C17**12 | 23600 |  |  | 16 | 8.1 | 20000 |  |  | 16300 | 82% | 1.94 | Both | 492.5 | 1.97 | HRCU-A-CB (Split System: Heat Pump with Remote Outdoor Unit-Air-Source) | N/A
214271885 | Central Heat Pump | CARRIER | 25VNA825A*032* | ADP |  | PL36H175P159 | 58TN*B045C17**12 | 23800 |  |  | 16 | 8.1 | 19400 |  |  | 16200 | 84% | 2 | Both | 495 | 1.98 | HRCU-A-CB (Split System: Heat Pump with Remote Outdoor Unit-Air-Source) | N/A
214271887 | Central Heat Pump | CARRIER | 25VNA825A*032* | ADP |  | V,C36H175P159 | 58TN*B045C17**12 | 23800 |  |  | 16 | 8.1 | 19400 |  |  | 16200 | 84% | 2 | Both | 495 | 1.98 | HRCU-A-CB (Split System: Heat Pump with Remote Outdoor Unit-Air-Source) | N/A
214271857 | Central Heat Pump | CARRIER | 25VNA825A*031* | ADP |  | V,C36H175P159 | 58TN*B045C17**12 | 23800 |  |  | 16 | 8.1 | 19400 |  |  | 16200 | 84% | 2 | Both | 495 | 1.98 | HRCU-A-CB (Split System: Heat Pump with Remote Outdoor Unit-Air-Source) | N/A
215293062 | Central Heat Pump | AIRQUEST | DLCURAH24ABK | ADP |  | H,GE8J936 | *96VTN0802120A* | 23400 |  |  | 17 | 8.1 | 24200 |  |  | 23400 | 97% | 1.98 | Both | 487.5 | 1.95 | HRCU-A-CB (Split System: Heat Pump with Remote Outdoor Unit-Air-Source) | N/A
215293061 | Central Heat Pump | AIRQUEST | DLCURAH24ABK | ADP |  | HG8J936 | *96VTN0802120A* | 23400 |  |  | 17 | 8.1 | 24200 |  |  | 23400 | 97% | 1.98 | Both | 487.5 | 1.95 | HRCU-A-CB (Split System: Heat Pump with Remote Outdoor Unit-Air-Source) | N/A
215293063 | Central Heat Pump | AIRQUEST | DLCURAH24ABK | ADP |  | HE8J936 | *96VTN0802120A* | 23400 |  |  | 17 | 8.1 | 24200 |  |  | 23400 | 97% | 1.98 | Both | 487.5 | 1.95 | HRCU-A-CB (Split System: Heat Pump with Remote Outdoor Unit-Air-Source) | N/A
215293259 | Central Heat Pump | AIRQUEST | DLCURAH24ABK | ADP |  | HG8J936 | *96VTN1002122A* | 23400 |  |  | 17 | 8.1 | 24200 |  |  | 23400 | 97% | 1.98 | Both | 487.5 | 1.95 | HRCU-A-CB (Split System: Heat Pump with Remote Outdoor Unit-Air-Source) | N/A
215293261 | Central Heat Pump | AIRQUEST | DLCURAH24ABK | ADP |  | HE8J936 | *96VTN1002122A* | 23400 |  |  | 17 | 8.1 | 24200 |  |  | 23400 | 97% | 1.98 | Both | 487.5 | 1.95 | HRCU-A-CB (Split System: Heat Pump with Remote Outdoor Unit-Air-Source) | N/A
215293260 | Central Heat Pump | AIRQUEST | DLCURAH24ABK | ADP |  | H,GE8J936 | *96VTN1002122A* | 23400 |  |  | 17 | 8.1 | 24200 |  |  | 23400 | 97% | 1.98 | Both | 487.5 | 1.95 | HRCU-A-CB (Split System: Heat Pump with Remote Outdoor Unit-Air-Source) | N/A
215293070 | Central Heat Pump | AIRQUEST | DLCURAH24ABK | ADP |  | H,GG81936 | *96VTN0802120A* | 23600 |  |  | 17 | 8.1 | 24200 |  |  | 23400 | 97% | 1.98 | Both | 492.5 | 1.97 | HRCU-A-CB (Split System: Heat Pump with Remote Outdoor Unit-Air-Source) | N/A
215293243 | Central Heat Pump | AIRQUEST | DLCURAH24ABK | ADP |  | H,GG34936 | *96VTN1002122A* | 23600 |  |  | 17 | 8.1 | 24200 |  |  | 23400 | 97% | 1.98 | Both | 492.5 | 1.97 | HRCU-A-CB (Split System: Heat Pump with Remote Outdoor Unit-Air-Source) | N/A
215293064 | Central Heat Pump | AIRQUEST | DLCURAH24ABK | ADP |  | H,GG9J936 | *96VTN0802120A* | 23600 |  |  | 17 | 8.1 | 24200 |  |  | 23400 | 97% | 1.98 | Both | 492.5 | 1.97 | HRCU-A-CB (Split System: Heat Pump with Remote Outdoor Unit-Air-Source) | N/A
215293053 | Central Heat Pump | AIRQUEST | DLCURAH24ABK | ADP |  | H,GG37936 | *96VTN0802120A* | 23600 |  |  | 17 | 8.1 | 24200 |  |  | 23400 | 97% | 1.98 | Both | 492.5 | 1.97 | HRCU-A-CB (Split System: Heat Pump with Remote Outdoor Unit-Air-Source) | N/A
215293248 | Central Heat Pump | AIRQUEST | DLCURAH24ABK | ADP |  | H,GE35936 | *96VTN1002122A* | 23600 |  |  | 17 | 8.1 | 24200 |  |  | 23400 | 97% | 1.98 | Both | 492.5 | 1.97 | HRCU-A-CB (Split System: Heat Pump with Remote Outdoor Unit-Air-Source) | N/A
215293262 | Central Heat Pump | AIRQUEST | DLCURAH24ABK | ADP |  | H,GG9J936 | *96VTN1002122A* | 23600 |  |  | 17 | 8.1 | 24200 |  |  | 23400 | 97% | 1.98 | Both | 492.5 | 1.97 | HRCU-A-CB (Split System: Heat Pump with Remote Outdoor Unit-Air-Source) | N/A
215293264 | Central Heat Pump | AIRQUEST | DLCURAH24ABK | ADP |  | H,GG1K936 | *96VTN1002122A* | 23600 |  |  | 17 | 8.1 | 24200 |  |  | 23400 | 97% | 1.98 | Both | 492.5 | 1.97 | HRCU-A-CB (Split System: Heat Pump with Remote Outdoor Unit-Air-Source) | N/A
215293051 | Central Heat Pump | AIRQUEST | DLCURAH24ABK | ADP |  | HE35936 | *96VTN0802120A* | 23600 |  |  | 17 | 8.1 | 24200 |  |  | 23400 | 97% | 1.98 | Both | 492.5 | 1.97 | HRCU-A-CB (Split System: Heat Pump with Remote Outdoor Unit-Air-Source) | N/A
215293047 | Central Heat Pump | AIRQUEST | DLCURAH24ABK | ADP |  | H,GE34936 | *96VTN0802120A* | 23600 |  |  | 17 | 8.1 | 24200 |  |  | 23400 | 97% | 1.98 | Both | 492.5 | 1.97 | HRCU-A-CB (Split System: Heat Pump with Remote Outdoor Unit-Air-Source) | N/A
215293050 | Central Heat Pump | AIRQUEST | DLCURAH24ABK | ADP |  | H,GE35936 | *96VTN0802120A* | 23600 |  |  | 17 | 8.1 | 24200 |  |  | 23400 | 97% | 1.98 | Both | 492.5 | 1.97 | HRCU-A-CB (Split System: Heat Pump with Remote Outdoor Unit-Air-Source) | N/A
215293052 | Central Heat Pump | AIRQUEST | DLCURAH24ABK | ADP |  | H,GG36936 | *96VTN0802120A* | 23600 |  |  | 17 | 8.1 | 24200 |  |  | 23400 | 97% | 1.98 | Both | 492.5 | 1.97 | HRCU-A-CB (Split System: Heat Pump with Remote Outdoor Unit-Air-Source) | N/A
215293066 | Central Heat Pump | AIRQUEST | DLCURAH24ABK | ADP |  | H,GG1K936 | *96VTN0802120A* | 23600 |  |  | 17 | 8.1 | 24200 |  |  | 23400 | 97% | 1.98 | Both | 492.5 | 1.97 | HRCU-A-CB (Split System: Heat Pump with Remote Outdoor Unit-Air-Source) | N/A
215293068 | Central Heat Pump | AIRQUEST | DLCURAH24ABK | ADP |  | H,GG80936 | *96VTN0802120A* | 23600 |  |  | 17 | 8.1 | 24200 |  |  | 23400 | 97% | 1.98 | Both | 492.5 | 1.97 | HRCU-A-CB (Split System: Heat Pump with Remote Outdoor Unit-Air-Source) | N/A
215293049 | Central Heat Pump | AIRQUEST | DLCURAH24ABK | ADP |  | H,GG35936 | *96VTN0802120A* | 23600 |  |  | 17 | 8.1 | 24200 |  |  | 23400 | 97% | 1.98 | Both | 492.5 | 1.97 | HRCU-A-CB (Split System: Heat Pump with Remote Outdoor Unit-Air-Source) | N/A
215293067 | Central Heat Pump | AIRQUEST | DLCURAH24ABK | ADP |  | H,GE1K936 | *96VTN0802120A* | 23600 |  |  | 17 | 8.1 | 24200 |  |  | 23400 | 97% | 1.98 | Both | 492.5 | 1.97 | HRCU-A-CB (Split System: Heat Pump with Remote Outdoor Unit-Air-Source) | N/A
215293267 | Central Heat Pump | AIRQUEST | DLCURAH24ABK | ADP |  | HG80936 | *96VTN1002122A* | 23600 |  |  | 17 | 8.1 | 24200 |  |  | 23400 | 97% | 1.98 | Both | 492.5 | 1.97 | HRCU-A-CB (Split System: Heat Pump with Remote Outdoor Unit-Air-Source) | N/A
215293245 | Central Heat Pump | AIRQUEST | DLCURAH24ABK | ADP |  | H,GE34936 | *96VTN1002122A* | 23600 |  |  | 17 | 8.1 | 24200 |  |  | 23400 | 97% | 1.98 | Both | 492.5 | 1.97 | HRCU-A-CB (Split System: Heat Pump with Remote Outdoor Unit-Air-Source) | N/A
215293069 | Central Heat Pump | AIRQUEST | DLCURAH24ABK | ADP |  | HG80936 | *96VTN0802120A* | 23600 |  |  | 17 | 8.1 | 24200 |  |  | 23400 | 97% | 1.98 | Both | 492.5 | 1.97 | HRCU-A-CB (Split System: Heat Pump with Remote Outdoor Unit-Air-Source) | N/A
215293251 | Central Heat Pump | AIRQUEST | DLCURAH24ABK | ADP |  | H,GG37936 | *96VTN1002122A* | 23600 |  |  | 17 | 8.1 | 24200 |  |  | 23400 | 97% | 1.98 | Both | 492.5 | 1.97 | HRCU-A-CB (Split System: Heat Pump with Remote Outdoor Unit-Air-Source) | N/A
215293265 | Central Heat Pump | AIRQUEST | DLCURAH24ABK | ADP |  | H,GE1K936 | *96VTN1002122A* | 23600 |  |  | 17 | 8.1 | 24200 |  |  | 23400 | 97% | 1.98 | Both | 492.5 | 1.97 | HRCU-A-CB (Split System: Heat Pump with Remote Outdoor Unit-Air-Source) | N/A
214862342 | Central Heat Pump | BRYANT HEATING AND COOLING SYSTEMS | 288BNV025*0**C* | ADP |  | H,CD16936 | 987MC66120C24*** | 23800 |  |  | 17 | 8.1 | 19600 |  |  | 16200 | 83% | 2 | Both | 495 | 1.98 | HRCU-A-CB (Split System: Heat Pump with Remote Outdoor Unit-Air-Source) | N/A
214271875 | Central Heat Pump | CARRIER | 25VNA825A*031* | ADP |  | PL36H***P449 | 58TN*B070C14**12 | 24000 |  |  | 17 | 8.1 | 19600 |  |  | 16200 | 83% | 2.02 | Both | 500 | 2 | HRCU-A-CB (Split System: Heat Pump with Remote Outdoor Unit-Air-Source) | N/A
214271904 | Central Heat Pump | CARRIER | 25VNA825A*032* | ADP |  | PL36H***P449 | 58TN*B070C14**12 | 24000 |  |  | 17 | 8.1 | 19600 |  |  | 16200 | 83% | 2.02 | Both | 500 | 2 | HRCU-A-CB (Split System: Heat Pump with Remote Outdoor Unit-Air-Source) | N/A
214271867 | Central Heat Pump | CARRIER | 25VNA825A*031* | ADP |  | PL36H175P159 | 58TN*B070C14**12 | 24000 |  |  | 17 | 8.1 | 19600 |  |  | 16200 | 83% | 2.02 | Both | 500 | 2 | HRCU-A-CB (Split System: Heat Pump with Remote Outdoor Unit-Air-Source) | N/A
214385721 | Central Heat Pump | COMFORTMAKER | CVH837GKA2* | ADP |  | H,YA10936 | *80CSU0401712A* | 31000 |  |  | 17 | 8.1 | 31600 |  |  | 23800 | 75% | 1.86 | Both | 645 | 2.58 | HRCU-A-CB (Split System: Heat Pump with Remote Outdoor Unit-Air-Source) | N/A
214385722 | Central Heat Pump | COMFORTMAKER | CVH837GKA2* | ADP |  | H,YA10936 | *80CSU0601716A* | 31000 |  |  | 17 | 8.1 | 31600 |  |  | 24000 | 76% | 1.86 | Both | 645 | 2.58 | HRCU-A-CB (Split System: Heat Pump with Remote Outdoor Unit-Air-Source) | N/A
214862353 | Central Heat Pump | BRYANT HEATING AND COOLING SYSTEMS | 288BNV037*0**A* | ADP |  | H,PG83936 | 987MC42060C17*** | 31200 |  |  | 18 | 8.1 | 31600 |  |  | 24200 | 77% | 1.84 | Both | 650 | 2.6 | HRCU-A-CB (Split System: Heat Pump with Remote Outdoor Unit-Air-Source) | N/A
214862389 | Central Heat Pump | BRYANT HEATING AND COOLING SYSTEMS | 288BNV037*0**B* | ADP |  | H,PG83936 | 987MC42060C17*** | 31200 |  |  | 18 | 8.1 | 31600 |  |  | 24200 | 77% | 1.84 | Both | 650 | 2.6 | HRCU-A-CB (Split System: Heat Pump with Remote Outdoor Unit-Air-Source) | N/A
214862387 | Central Heat Pump | BRYANT HEATING AND COOLING SYSTEMS | 288BNV037*0**B* | ADP |  | H,PG48936 | 987MC42060C17*** | 31200 |  |  | 18 | 8.1 | 31600 |  |  | 24200 | 77% | 1.84 | Both | 650 | 2.6 | HRCU-A-CB (Split System: Heat Pump with Remote Outdoor Unit-Air-Source) | N/A
214862385 | Central Heat Pump | BRYANT HEATING AND COOLING SYSTEMS | 288BNV037*0**B* | ADP |  | H,PG35936 | 987MC42060C17*** | 31200 |  |  | 18 | 8.1 | 31600 |  |  | 24200 | 77% | 1.84 | Both | 650 | 2.6 | HRCU-A-CB (Split System: Heat Pump with Remote Outdoor Unit-Air-Source) | N/A
214862351 | Central Heat Pump | BRYANT HEATING AND COOLING SYSTEMS | 288BNV037*0**A* | ADP |  | H,PG48936 | 987MC42060C17*** | 31200 |  |  | 18 | 8.1 | 31600 |  |  | 24200 | 77% | 1.84 | Both | 650 | 2.6 | HRCU-A-CB (Split System: Heat Pump with Remote Outdoor Unit-Air-Source) | N/A
214862352 | Central Heat Pump | BRYANT HEATING AND COOLING SYSTEMS | 288BNV037*0**A* | ADP |  | H,PE9J936 | 987MC42060C17*** | 31200 |  |  | 18 | 8.1 | 31600 |  |  | 24200 | 77% | 1.84 | Both | 650 | 2.6 | HRCU-A-CB (Split System: Heat Pump with Remote Outdoor Unit-Air-Source) | N/A
214862388 | Central Heat Pump | BRYANT HEATING AND COOLING SYSTEMS | 288BNV037*0**B* | ADP |  | H,PE9J936 | 987MC42060C17*** | 31200 |  |  | 18 | 8.1 | 31600 |  |  | 24200 | 77% | 1.84 | Both | 650 | 2.6 | HRCU-A-CB (Split System: Heat Pump with Remote Outdoor Unit-Air-Source) | N/A
214862354 | Central Heat Pump | BRYANT HEATING AND COOLING SYSTEMS | 288BNV037*0**A* | ADP |  | H,PG81936 | 987MC42060C17*** | 31200 |  |  | 18 | 8.1 | 31600 |  |  | 24200 | 77% | 1.84 | Both | 650 | 2.6 | HRCU-A-CB (Split System: Heat Pump with Remote Outdoor Unit-Air-Source) | N/A
214862331 | Central Heat Pump | BRYANT HEATING AND COOLING SYSTEMS | 288BNV025*0**C* | ADP |  | H,CD12936 | 987MC66100C21*** | 23400 |  |  | 16 | 8.1 | 19800 |  |  | 16300 | 82% | 1.92 | Both | 487.5 | 1.95 | HRCU-A-CB (Split System: Heat Pump with Remote Outdoor Unit-Air-Source) | N/A
214862327 | Central Heat Pump | BRYANT HEATING AND COOLING SYSTEMS | 288BNV025*0**C* | ADP |  | H,PE7J936 | 987MC60080C21*** | 23400 |  |  | 16 | 8.1 | 20000 |  |  | 16300 | 82% | 1.92 | Both | 487.5 | 1.95 | HRCU-A-CB (Split System: Heat Pump with Remote Outdoor Unit-Air-Source) | N/A
214862316 | Central Heat Pump | BRYANT HEATING AND COOLING SYSTEMS | 288BNV025*0**C* | ADP |  | H,CD13936 | 987MC60060C21*** | 23400 |  |  | 16 | 8.1 | 20000 |  |  | 16300 | 82% | 1.94 | Both | 487.5 | 1.95 | HRCU-A-CB (Split System: Heat Pump with Remote Outdoor Unit-Air-Source) | N/A
215223128 | Central Heat Pump | BRYANT HEATING AND COOLING SYSTEMS | 288BNV025*0**C* | ADP |  | H,PE9J936 | 987MB42080C17*** | 23600 |  |  | 16 | 8.1 | 20000 |  |  | 16300 | 82% | 1.92 | Both | 492.5 | 1.97 | HRCU-A-CB (Split System: Heat Pump with Remote Outdoor Unit-Air-Source) | N/A
215223126 | Central Heat Pump | BRYANT HEATING AND COOLING SYSTEMS | 288BNV025*0**C* | ADP |  | H,PE7J936 | 987MB42080C17*** | 23600 |  |  | 16 | 8.1 | 20000 |  |  | 16300 | 82% | 1.92 | Both | 492.5 | 1.97 | HRCU-A-CB (Split System: Heat Pump with Remote Outdoor Unit-Air-Source) | N/A
215223132 | Central Heat Pump | BRYANT HEATING AND COOLING SYSTEMS | 288BNV025*0**C* | ADP |  | H,PE7J936 | 987MB66100C21*** | 23600 |  |  | 16 | 8.1 | 19800 |  |  | 16200 | 82% | 1.94 | Both | 492.5 | 1.97 | HRCU-A-CB (Split System: Heat Pump with Remote Outdoor Unit-Air-Source) | N/A
215223138 | Central Heat Pump | BRYANT HEATING AND COOLING SYSTEMS | 288BNV025*0**C* | ADP |  | H,PG9J930 | 987MC42060C17*** | 23600 |  |  | 16 | 8.1 | 20000 |  |  | 16300 | 82% | 1.94 | Both | 492.5 | 1.97 | HRCU-A-CB (Split System: Heat Pump with Remote Outdoor Unit-Air-Source) | N/A
215223140 | Central Heat Pump | BRYANT HEATING AND COOLING SYSTEMS | 288BNV025*0**C* | ADP |  | H,PG9J930 | 987MC60060C21*** | 23600 |  |  | 16 | 8.1 | 20000 |  |  | 16300 | 82% | 1.94 | Both | 492.5 | 1.97 | HRCU-A-CB (Split System: Heat Pump with Remote Outdoor Unit-Air-Source) | N/A
214862319 | Central Heat Pump | BRYANT HEATING AND COOLING SYSTEMS | 288BNV025*0**C* | ADP |  | H,PG9J936 | 987MC60060C21*** | 23600 |  |  | 16 | 8.1 | 20000 |  |  | 16300 | 82% | 1.94 | Both | 492.5 | 1.97 | HRCU-A-CB (Split System: Heat Pump with Remote Outdoor Unit-Air-Source) | N/A
214862315 | Central Heat Pump | BRYANT HEATING AND COOLING SYSTEMS | 288BNV025*0**C* | ADP |  | H,CD16936 | 987MC60060C21*** | 23600 |  |  | 16 | 8.1 | 20000 |  |  | 16300 | 82% | 1.94 | Both | 492.5 | 1.97 | HRCU-A-CB (Split System: Heat Pump with Remote Outdoor Unit-Air-Source) | N/A
214862302 | Central Heat Pump | BRYANT HEATING AND COOLING SYSTEMS | 288BNV025*0**C* | ADP |  | H,PE9J936 | 987MC42060C17*** | 23600 |  |  | 16 | 8.1 | 20000 |  |  | 16300 | 82% | 1.94 | Both | 492.5 | 1.97 | HRCU-A-CB (Split System: Heat Pump with Remote Outdoor Unit-Air-Source) | N/A
214862296 | Central Heat Pump | BRYANT HEATING AND COOLING SYSTEMS | 288BNV025*0**C* | ADP |  | H,PG35936 | 987MC42060C17*** | 23600 |  |  | 16 | 8.1 | 20000 |  |  | 16300 | 82% | 1.94 | Both | 492.5 | 1.97 | HRCU-A-CB (Split System: Heat Pump with Remote Outdoor Unit-Air-Source) | N/A
214862320 | Central Heat Pump | BRYANT HEATING AND COOLING SYSTEMS | 288BNV025*0**C* | ADP |  | H,PE9J936 | 987MC60060C21*** | 23600 |  |  | 16 | 8.1 | 20000 |  |  | 16300 | 82% | 1.94 | Both | 492.5 | 1.97 | HRCU-A-CB (Split System: Heat Pump with Remote Outdoor Unit-Air-Source) | N/A
214862301 | Central Heat Pump | BRYANT HEATING AND COOLING SYSTEMS | 288BNV025*0**C* | ADP |  | H,PG9J936 | 987MC42060C17*** | 23600 |  |  | 16 | 8.1 | 20000 |  |  | 16300 | 82% | 1.94 | Both | 492.5 | 1.97 | HRCU-A-CB (Split System: Heat Pump with Remote Outdoor Unit-Air-Source) | N/A
214862314 | Central Heat Pump | BRYANT HEATING AND COOLING SYSTEMS | 288BNV025*0**C* | ADP |  | H,PG35936 | 987MC60060C21*** | 23600 |  |  | 16 | 8.1 | 20000 |  |  | 16300 | 82% | 1.94 | Both | 492.5 | 1.97 | HRCU-A-CB (Split System: Heat Pump with Remote Outdoor Unit-Air-Source) | N/A
215223139 | Central Heat Pump | BRYANT HEATING AND COOLING SYSTEMS | 288BNV025*0**C* | ADP |  | H,PG9J930 | 987MC42080C17*** | 23600 |  |  | 16 | 8.1 | 19800 |  |  | 16300 | 82% | 1.96 | Both | 492.5 | 1.97 | HRCU-A-CB (Split System: Heat Pump with Remote Outdoor Unit-Air-Source) | N/A
215223131 | Central Heat Pump | BRYANT HEATING AND COOLING SYSTEMS | 288BNV025*0**C* | ADP |  | H,PE9J936 | 987MB60060C21*** | 23600 |  |  | 16 | 8.1 | 19800 |  |  | 16300 | 82% | 1.96 | Both | 492.5 | 1.97 | HRCU-A-CB (Split System: Heat Pump with Remote Outdoor Unit-Air-Source) | N/A
214862310 | Central Heat Pump | BRYANT HEATING AND COOLING SYSTEMS | 288BNV025*0**C* | ADP |  | H,PG9J936 | 987MC42080C17*** | 23600 |  |  | 16 | 8.1 | 19800 |  |  | 16300 | 82% | 1.96 | Both | 492.5 | 1.97 | HRCU-A-CB (Split System: Heat Pump with Remote Outdoor Unit-Air-Source) | N/A
214862343 | Central Heat Pump | BRYANT HEATING AND COOLING SYSTEMS | 288BNV025*0**C* | ADP |  | H,CD13936 | 987MC66120C24*** | 23600 |  |  | 16 | 8.1 | 19800 |  |  | 16200 | 82% | 1.96 | Both | 492.5 | 1.97 | HRCU-A-CB (Split System: Heat Pump with Remote Outdoor Unit-Air-Source) | N/A
214862305 | Central Heat Pump | BRYANT HEATING AND COOLING SYSTEMS | 288BNV025*0**C* | ADP |  | H,PG35936 | 987MC42080C17*** | 23600 |  |  | 16 | 8.1 | 19800 |  |  | 16300 | 82% | 1.96 | Both | 492.5 | 1.97 | HRCU-A-CB (Split System: Heat Pump with Remote Outdoor Unit-Air-Source) | N/A
214862334 | Central Heat Pump | BRYANT HEATING AND COOLING SYSTEMS | 288BNV025*0**C* | ADP |  | H,CD13936 | 987MC66100C21*** | 23600 |  |  | 16 | 8.1 | 19800 |  |  | 16200 | 82% | 1.96 | Both | 492.5 | 1.97 | HRCU-A-CB (Split System: Heat Pump with Remote Outdoor Unit-Air-Source) | N/A
215223142 | Central Heat Pump | BRYANT HEATING AND COOLING SYSTEMS | 288BNV025*0**C* | ADP |  | H,PG9J930 | 987MC66100C21*** | 23800 |  |  | 16 | 8.1 | 19800 |  |  | 16200 | 82% | 1.96 | Both | 495 | 1.98 | HRCU-A-CB (Split System: Heat Pump with Remote Outdoor Unit-Air-Source) | N/A
215223134 | Central Heat Pump | BRYANT HEATING AND COOLING SYSTEMS | 288BNV025*0**C* | ADP |  | H,PE9J936 | 987MB66100C21*** | 23800 |  |  | 16 | 8.1 | 19800 |  |  | 16200 | 82% | 1.96 | Both | 495 | 1.98 | HRCU-A-CB (Split System: Heat Pump with Remote Outdoor Unit-Air-Source) | N/A
215223141 | Central Heat Pump | BRYANT HEATING AND COOLING SYSTEMS | 288BNV025*0**C* | ADP |  | H,PG9J930 | 987MC60080C21*** | 23800 |  |  | 16 | 8.1 | 19800 |  |  | 16300 | 82% | 1.96 | Both | 495 | 1.98 | HRCU-A-CB (Split System: Heat Pump with Remote Outdoor Unit-Air-Source) | N/A
215223143 | Central Heat Pump | BRYANT HEATING AND COOLING SYSTEMS | 288BNV025*0**C* | ADP |  | H,PG9J930 | 987MC66120C24*** | 23800 |  |  | 16 | 8.1 | 19800 |  |  | 16200 | 82% | 1.96 | Both | 495 | 1.98 | HRCU-A-CB (Split System: Heat Pump with Remote Outdoor Unit-Air-Source) | N/A
215223133 | Central Heat Pump | BRYANT HEATING AND COOLING SYSTEMS | 288BNV025*0**C* | ADP |  | H,PG9J930 | 987MB66100C21*** | 23800 |  |  | 16 | 8.1 | 19800 |  |  | 16200 | 82% | 1.96 | Both | 495 | 1.98 | HRCU-A-CB (Split System: Heat Pump with Remote Outdoor Unit-Air-Source) | N/A
215223137 | Central Heat Pump | BRYANT HEATING AND COOLING SYSTEMS | 288BNV025*0**C* | ADP |  | H,PE9J936 | 987MB66120C24*** | 23800 |  |  | 16 | 8.1 | 19800 |  |  | 16300 | 82% | 1.96 | Both | 495 | 1.98 | HRCU-A-CB (Split System: Heat Pump with Remote Outdoor Unit-Air-Source) | N/A
215223136 | Central Heat Pump | BRYANT HEATING AND COOLING SYSTEMS | 288BNV025*0**C* | ADP |  | H,PG9J930 | 987MB66120C24*** | 23800 |  |  | 16 | 8.1 | 19800 |  |  | 16300 | 82% | 1.96 | Both | 495 | 1.98 | HRCU-A-CB (Split System: Heat Pump with Remote Outdoor Unit-Air-Source) | N/A
214862341 | Central Heat Pump | BRYANT HEATING AND COOLING SYSTEMS | 288BNV025*0**C* | ADP |  | H,PG35936 | 987MC66120C24*** | 23800 |  |  | 16 | 8.1 | 19800 |  |  | 16200 | 82% | 1.96 | Both | 495 | 1.98 | HRCU-A-CB (Split System: Heat Pump with Remote Outdoor Unit-Air-Source) | N/A
214862346 | Central Heat Pump | BRYANT HEATING AND COOLING SYSTEMS | 288BNV025*0**C* | ADP |  | H,PG9J936 | 987MC66120C24*** | 23800 |  |  | 16 | 8.1 | 19800 |  |  | 16200 | 82% | 1.96 | Both | 495 | 1.98 | HRCU-A-CB (Split System: Heat Pump with Remote Outdoor Unit-Air-Source) | N/A
214862347 | Central Heat Pump | BRYANT HEATING AND COOLING SYSTEMS | 288BNV025*0**C* | ADP |  | H,PE9J936 | 987MC66120C24*** | 23800 |  |  | 16 | 8.1 | 19800 |  |  | 16200 | 82% | 1.96 | Both | 495 | 1.98 | HRCU-A-CB (Split System: Heat Pump with Remote Outdoor Unit-Air-Source) | N/A
214862338 | Central Heat Pump | BRYANT HEATING AND COOLING SYSTEMS | 288BNV025*0**C* | ADP |  | H,PE9J936 | 987MC66100C21*** | 23800 |  |  | 16 | 8.1 | 19800 |  |  | 16200 | 82% | 1.96 | Both | 495 | 1.98 | HRCU-A-CB (Split System: Heat Pump with Remote Outdoor Unit-Air-Source) | N/A
214862337 | Central Heat Pump | BRYANT HEATING AND COOLING SYSTEMS | 288BNV025*0**C* | ADP |  | H,PG9J936 | 987MC66100C21*** | 23800 |  |  | 16 | 8.1 | 19800 |  |  | 16200 | 82% | 1.96 | Both | 495 | 1.98 | HRCU-A-CB (Split System: Heat Pump with Remote Outdoor Unit-Air-Source) | N/A
214862328 | Central Heat Pump | BRYANT HEATING AND COOLING SYSTEMS | 288BNV025*0**C* | ADP |  | H,PG9J936 | 987MC60080C21*** | 23800 |  |  | 16 | 8.1 | 19800 |  |  | 16300 | 82% | 1.96 | Both | 495 | 1.98 | HRCU-A-CB (Split System: Heat Pump with Remote Outdoor Unit-Air-Source) | N/A
214862297 | Central Heat Pump | BRYANT HEATING AND COOLING SYSTEMS | 288BNV025*0**C* | ADP |  | H,CD16936 | 987MC42060C17*** | 23800 |  |  | 16 | 8.1 | 19800 |  |  | 16300 | 82% | 1.98 | Both | 495 | 1.98 | HRCU-A-CB (Split System: Heat Pump with Remote Outdoor Unit-Air-Source) | N/A
214862303 | Central Heat Pump | BRYANT HEATING AND COOLING SYSTEMS | 288BNV025*0**C* | ADP |  | H,PG81936 | 987MC42060C17*** | 23800 |  |  | 16 | 8.1 | 19800 |  |  | 16300 | 82% | 2 | Both | 495 | 1.98 | HRCU-A-CB (Split System: Heat Pump with Remote Outdoor Unit-Air-Source) | N/A
214862317 | Central Heat Pump | BRYANT HEATING AND COOLING SYSTEMS | 288BNV025*0**C* | ADP |  | H,PG48936 | 987MC60060C21*** | 24000 |  |  | 16 | 8.1 | 19800 |  |  | 16300 | 82% | 2 | Both | 500 | 2 | HRCU-A-CB (Split System: Heat Pump with Remote Outdoor Unit-Air-Source) | N/A
214862308 | Central Heat Pump | BRYANT HEATING AND COOLING SYSTEMS | 288BNV025*0**C* | ADP |  | H,PG48936 | 987MC42080C17*** | 24200 |  |  | 16 | 8.1 | 19800 |  |  | 16300 | 82% | 2 | Both | 505 | 2.02 | HRCU-A-CB (Split System: Heat Pump with Remote Outdoor Unit-Air-Source) | N/A
214862312 | Central Heat Pump | BRYANT HEATING AND COOLING SYSTEMS | 288BNV025*0**C* | ADP |  | H,PG81936 | 987MC42080C17*** | 24200 |  |  | 16 | 8.1 | 19800 |  |  | 16300 | 82% | 2 | Both | 505 | 2.02 | HRCU-A-CB (Split System: Heat Pump with Remote Outdoor Unit-Air-Source) | N/A
214271895 | Central Heat Pump | CARRIER | 25VNA825A*032* | ADP |  | PL36H175P149 | 58TN*B070C14**12 | 23400 |  |  | 16 | 8.1 | 20000 |  |  | 16300 | 82% | 1.92 | Both | 487.5 | 1.95 | HRCU-A-CB (Split System: Heat Pump with Remote Outdoor Unit-Air-Source) | N/A
214271872 | Central Heat Pump | CARRIER | 25VNA825A*031* | ADP |  | V,C36H***P219 | 58TN*B070C14**12 | 23400 |  |  | 16 | 8.1 | 20000 |  |  | 16300 | 82% | 1.92 | Both | 487.5 | 1.95 | HRCU-A-CB (Split System: Heat Pump with Remote Outdoor Unit-Air-Source) | N/A
214271865 | Central Heat Pump | CARRIER | 25VNA825A*031* | ADP |  | PL36H175P149 | 58TN*B070C14**12 | 23400 |  |  | 16 | 8.1 | 20000 |  |  | 16300 | 82% | 1.92 | Both | 487.5 | 1.95 | HRCU-A-CB (Split System: Heat Pump with Remote Outdoor Unit-Air-Source) | N/A
214568835 | Central Heat Pump | CARRIER | 25VNA825A*031* | ADP |  | H,PE8J936 | 59TN6B060C17**14 | 23600 |  |  | 16 | 8.1 | 19800 |  |  | 16300 | 82% | 1.94 | Both | 492.5 | 1.97 | HRCU-A-CB (Split System: Heat Pump with Remote Outdoor Unit-Air-Source) | N/A
214271877 | Central Heat Pump | CARRIER | 25VNA825A*032* | ADP |  | PL36H210P299 | 58TN*B045C17**12 | 24200 |  |  | 16 | 8.1 | 19800 |  |  | 16400 | 83% | 2 | Both | 505 | 2.02 | HRCU-A-CB (Split System: Heat Pump with Remote Outdoor Unit-Air-Source) | N/A
214271847 | Central Heat Pump | CARRIER | 25VNA825A*031* | ADP |  | PL36H210P299 | 58TN*B045C17**12 | 24200 |  |  | 16 | 8.1 | 19800 |  |  | 16400 | 83% | 2 | Both | 505 | 2.02 | HRCU-A-CB (Split System: Heat Pump with Remote Outdoor Unit-Air-Source) | N/A
214862324 | Central Heat Pump | BRYANT HEATING AND COOLING SYSTEMS | 288BNV025*0**C* | ADP |  | H,CD16936 | 987MC60080C21*** | 23800 |  |  | 17 | 8.1 | 19600 |  |  | 16200 | 83% | 2.02 | Both | 495 | 1.98 | HRCU-A-CB (Split System: Heat Pump with Remote Outdoor Unit-Air-Source) | N/A
214862333 | Central Heat Pump | BRYANT HEATING AND COOLING SYSTEMS | 288BNV025*0**C* | ADP |  | H,CD16936 | 987MC66100C21*** | 23800 |  |  | 17 | 8.1 | 19600 |  |  | 16200 | 83% | 2.02 | Both | 495 | 1.98 | HRCU-A-CB (Split System: Heat Pump with Remote Outdoor Unit-Air-Source) | N/A
214862348 | Central Heat Pump | BRYANT HEATING AND COOLING SYSTEMS | 288BNV025*0**C* | ADP |  | H,PG81936 | 987MC66120C24*** | 24000 |  |  | 17 | 8.1 | 19600 |  |  | 16200 | 83% | 2 | Both | 500 | 2 | HRCU-A-CB (Split System: Heat Pump with Remote Outdoor Unit-Air-Source) | N/A
214862344 | Central Heat Pump | BRYANT HEATING AND COOLING SYSTEMS | 288BNV025*0**C* | ADP |  | H,PG48936 | 987MC66120C24*** | 24200 |  |  | 17 | 8.1 | 19600 |  |  | 16200 | 83% | 2 | Both | 505 | 2.02 | HRCU-A-CB (Split System: Heat Pump with Remote Outdoor Unit-Air-Source) | N/A
215223192 | Central Heat Pump | BRYANT HEATING AND COOLING SYSTEMS | 288BNV037*0**B* | ADP |  | H,PE9J936 | 987MB42080C17*** | 31600 |  |  | 17 | 8.1 | 31800 |  |  | 24400 | 77% | 1.86 | Both | 657.5 | 2.63 | HRCU-A-CB (Split System: Heat Pump with Remote Outdoor Unit-Air-Source) | N/A
215223194 | Central Heat Pump | BRYANT HEATING AND COOLING SYSTEMS | 288BNV037*0**B* | ADP |  | H,PE9J936 | 987MB60060C21*** | 31600 |  |  | 17 | 8.1 | 31800 |  |  | 24400 | 77% | 1.86 | Both | 657.5 | 2.63 | HRCU-A-CB (Split System: Heat Pump with Remote Outdoor Unit-Air-Source) | N/A
215223191 | Central Heat Pump | BRYANT HEATING AND COOLING SYSTEMS | 288BNV037*0**B* | ADP |  | H,PG35936 | 987MB42080C17*** | 31600 |  |  | 17 | 8.1 | 31800 |  |  | 24400 | 77% | 1.86 | Both | 657.5 | 2.63 | HRCU-A-CB (Split System: Heat Pump with Remote Outdoor Unit-Air-Source) | N/A
215223185 | Central Heat Pump | BRYANT HEATING AND COOLING SYSTEMS | 288BNV037*0**A* | ADP |  | H,PE9J936 | 987MB60060C21*** | 31600 |  |  | 17 | 8.1 | 31800 |  |  | 24400 | 77% | 1.86 | Both | 657.5 | 2.63 | HRCU-A-CB (Split System: Heat Pump with Remote Outdoor Unit-Air-Source) | N/A
214862364 | Central Heat Pump | BRYANT HEATING AND COOLING SYSTEMS | 288BNV037*0**A* | ADP |  | H,PE9J936 | 987MC60060C21*** | 31600 |  |  | 17 | 8.1 | 31400 |  |  | 24600 | 78% | 1.94 | Both | 657.5 | 2.63 | HRCU-A-CB (Split System: Heat Pump with Remote Outdoor Unit-Air-Source) | N/A
214862361 | Central Heat Pump | BRYANT HEATING AND COOLING SYSTEMS | 288BNV037*0**A* | ADP |  | H,PG35936 | 987MC60060C21*** | 31600 |  |  | 17 | 8.1 | 31400 |  |  | 24600 | 78% | 1.94 | Both | 657.5 | 2.63 | HRCU-A-CB (Split System: Heat Pump with Remote Outdoor Unit-Air-Source) | N/A
214862397 | Central Heat Pump | BRYANT HEATING AND COOLING SYSTEMS | 288BNV037*0**B* | ADP |  | H,PG35936 | 987MC60060C21*** | 31600 |  |  | 17 | 8.1 | 31400 |  |  | 24600 | 78% | 1.94 | Both | 657.5 | 2.63 | HRCU-A-CB (Split System: Heat Pump with Remote Outdoor Unit-Air-Source) | N/A
214862400 | Central Heat Pump | BRYANT HEATING AND COOLING SYSTEMS | 288BNV037*0**B* | ADP |  | H,PE9J936 | 987MC60060C21*** | 31600 |  |  | 17 | 8.1 | 31400 |  |  | 24600 | 78% | 1.94 | Both | 657.5 | 2.63 | HRCU-A-CB (Split System: Heat Pump with Remote Outdoor Unit-Air-Source) | N/A
214862391 | Central Heat Pump | BRYANT HEATING AND COOLING SYSTEMS | 288BNV037*0**B* | ADP |  | H,PG35936 | 987MC42080C17*** | 32000 |  |  | 17 | 8.1 | 31600 |  |  | 24600 | 78% | 1.9 | Both | 667.5 | 2.67 | HRCU-A-CB (Split System: Heat Pump with Remote Outdoor Unit-Air-Source) | N/A
214862355 | Central Heat Pump | BRYANT HEATING AND COOLING SYSTEMS | 288BNV037*0**A* | ADP |  | H,PG35936 | 987MC42080C17*** | 32000 |  |  | 17 | 8.1 | 31600 |  |  | 24600 | 78% | 1.9 | Both | 667.5 | 2.67 | HRCU-A-CB (Split System: Heat Pump with Remote Outdoor Unit-Air-Source) | N/A
214862394 | Central Heat Pump | BRYANT HEATING AND COOLING SYSTEMS | 288BNV037*0**B* | ADP |  | H,PE9J936 | 987MC42080C17*** | 32000 |  |  | 17 | 8.1 | 31600 |  |  | 24600 | 78% | 1.9 | Both | 667.5 | 2.67 | HRCU-A-CB (Split System: Heat Pump with Remote Outdoor Unit-Air-Source) | N/A
214862358 | Central Heat Pump | BRYANT HEATING AND COOLING SYSTEMS | 288BNV037*0**A* | ADP |  | H,PE9J936 | 987MC42080C17*** | 32000 |  |  | 17 | 8.1 | 31600 |  |  | 24600 | 78% | 1.9 | Both | 667.5 | 2.67 | HRCU-A-CB (Split System: Heat Pump with Remote Outdoor Unit-Air-Source) | N/A
214568838 | Central Heat Pump | CARRIER | 25VNA837A*031* | ADP |  | H,PE9J936 | 59TN6B080C17**14 | 31600 |  |  | 17 | 8.1 | 31800 |  |  | 24400 | 77% | 1.86 | Both | 657.5 | 2.63 | HRCU-A-CB (Split System: Heat Pump with Remote Outdoor Unit-Air-Source) | N/A
214272319 | Central Heat Pump | CARRIER | 25VNA837A*030* | ADP |  | V,C36H175P159 | 59MN7C080C17**14 | 31600 |  |  | 17 | 8.1 | 31800 |  |  | 24200 | 76% | 1.88 | Both | 657.5 | 2.63 | HRCU-A-CB (Split System: Heat Pump with Remote Outdoor Unit-Air-Source) | N/A
214272366 | Central Heat Pump | CARRIER | 25VNA837A*031* | ADP |  | PL36H175P159 | 59MN7C080C17**14 | 31600 |  |  | 17 | 8.1 | 31800 |  |  | 24200 | 76% | 1.88 | Both | 657.5 | 2.63 | HRCU-A-CB (Split System: Heat Pump with Remote Outdoor Unit-Air-Source) | N/A
214272367 | Central Heat Pump | CARRIER | 25VNA837A*031* | ADP |  | V,C36H175P159 | 59MN7C080C17**14 | 31600 |  |  | 17 | 8.1 | 31800 |  |  | 24200 | 76% | 1.88 | Both | 657.5 | 2.63 | HRCU-A-CB (Split System: Heat Pump with Remote Outdoor Unit-Air-Source) | N/A
214272317 | Central Heat Pump | CARRIER | 25VNA837A*030* | ADP |  | PL36H175P159 | 59MN7C080C17**14 | 31600 |  |  | 17 | 8.1 | 31800 |  |  | 24200 | 76% | 1.88 | Both | 657.5 | 2.63 | HRCU-A-CB (Split System: Heat Pump with Remote Outdoor Unit-Air-Source) | N/A
214272333 | Central Heat Pump | CARRIER | 25VNA837A*030* | ADP |  | PL36H175P159 | 59TN6C080C17**14 | 32000 |  |  | 17 | 8.1 | 31200 |  |  | 24800 | 79% | 1.96 | Both | 667.5 | 2.67 | HRCU-A-CB (Split System: Heat Pump with Remote Outdoor Unit-Air-Source) | N/A
214272334 | Central Heat Pump | CARRIER | 25VNA837A*030* | ADP |  | V,C36H175P159 | 59TN6C080C17**14 | 32000 |  |  | 17 | 8.1 | 31200 |  |  | 24800 | 79% | 1.96 | Both | 667.5 | 2.67 | HRCU-A-CB (Split System: Heat Pump with Remote Outdoor Unit-Air-Source) | N/A
214272379 | Central Heat Pump | CARRIER | 25VNA837A*031* | ADP |  | V,C36H175P159 | 59TN6C080C17**14 | 32000 |  |  | 17 | 8.1 | 31200 |  |  | 24800 | 79% | 1.96 | Both | 667.5 | 2.67 | HRCU-A-CB (Split System: Heat Pump with Remote Outdoor Unit-Air-Source) | N/A
214272344 | Central Heat Pump | CARRIER | 25VNA837A*031* | ADP |  | PL36H175P159 | 58TN*B070C14**12 | 32400 |  |  | 17 | 8.1 | 31600 |  |  | 24600 | 78% | 1.94 | Both | 675 | 2.7 | HRCU-A-CB (Split System: Heat Pump with Remote Outdoor Unit-Air-Source) | N/A
214272280 | Central Heat Pump | CARRIER | 25VNA837A*030* | ADP |  | PL36H175P159 | 58TN*B070C14**12 | 32400 |  |  | 17 | 8.1 | 31600 |  |  | 24600 | 78% | 1.94 | Both | 675 | 2.7 | HRCU-A-CB (Split System: Heat Pump with Remote Outdoor Unit-Air-Source) | N/A
214272283 | Central Heat Pump | CARRIER | 25VNA837A*030* | ADP |  | C36A***L539 | 58TN*B070C14**12 | 32800 |  |  | 17 | 8.1 | 30800 |  |  | 24600 | 80% | 1.98 | Both | 682.5 | 2.73 | HRCU-A-CB (Split System: Heat Pump with Remote Outdoor Unit-Air-Source) | N/A
214385470 | Central Heat Pump | COMFORTMAKER | CVH825GKA3* | ADP |  | H,YE35936 | *80CSU0401712A* | 23800 |  |  | 17 | 8.1 | 19800 |  |  | 16200 | 82% | 1.96 | Both | 495 | 1.98 | HRCU-A-CB (Split System: Heat Pump with Remote Outdoor Unit-Air-Source) | N/A
216438281 | Central Heat Pump | RHEEM | RD17AZ48AJ3N | ADP |  | H,RE48948+AEFE5* |  | 43000 |  |  | 17 | 8.1 | 43500 |  |  | 39500 | 91% | 2.1 | Both | 895 | 3.58 | HRCU-A-CB (Split System: Heat Pump with Remote Outdoor Unit-Air-Source) | N/A
214862376 | Central Heat Pump | BRYANT HEATING AND COOLING SYSTEMS | 288BNV037*0**A* | ADP |  | H,PE9J936 | 987MC66100C21*** | 30800 |  |  | 18 | 8.1 | 30600 |  |  | 24200 | 79% | 1.98 | Both | 642.5 | 2.57 | HRCU-A-CB (Split System: Heat Pump with Remote Outdoor Unit-Air-Source) | N/A
214862412 | Central Heat Pump | BRYANT HEATING AND COOLING SYSTEMS | 288BNV037*0**B* | ADP |  | H,PE9J936 | 987MC66100C21*** | 30800 |  |  | 18 | 8.1 | 30600 |  |  | 24200 | 79% | 1.98 | Both | 642.5 | 2.57 | HRCU-A-CB (Split System: Heat Pump with Remote Outdoor Unit-Air-Source) | N/A
214862418 | Central Heat Pump | BRYANT HEATING AND COOLING SYSTEMS | 288BNV037*0**B* | ADP |  | H,PE9J936 | 987MC66120C24*** | 30800 |  |  | 18 | 8.1 | 30600 |  |  | 24400 | 80% | 1.98 | Both | 642.5 | 2.57 | HRCU-A-CB (Split System: Heat Pump with Remote Outdoor Unit-Air-Source) | N/A
214862379 | Central Heat Pump | BRYANT HEATING AND COOLING SYSTEMS | 288BNV037*0**A* | ADP |  | H,PG35936 | 987MC66120C24*** | 31000 |  |  | 18 | 8.1 | 30600 |  |  | 24400 | 80% | 1.98 | Both | 645 | 2.58 | HRCU-A-CB (Split System: Heat Pump with Remote Outdoor Unit-Air-Source) | N/A
214862373 | Central Heat Pump | BRYANT HEATING AND COOLING SYSTEMS | 288BNV037*0**A* | ADP |  | H,PG35936 | 987MC66100C21*** | 31000 |  |  | 18 | 8.1 | 30600 |  |  | 24200 | 79% | 1.98 | Both | 645 | 2.58 | HRCU-A-CB (Split System: Heat Pump with Remote Outdoor Unit-Air-Source) | N/A
214862409 | Central Heat Pump | BRYANT HEATING AND COOLING SYSTEMS | 288BNV037*0**B* | ADP |  | H,PG35936 | 987MC66100C21*** | 31000 |  |  | 18 | 8.1 | 30600 |  |  | 24200 | 79% | 1.98 | Both | 645 | 2.58 | HRCU-A-CB (Split System: Heat Pump with Remote Outdoor Unit-Air-Source) | N/A
214862380 | Central Heat Pump | BRYANT HEATING AND COOLING SYSTEMS | 288BNV037*0**A* | ADP |  | H,CD16936 | 987MC66120C24*** | 31400 |  |  | 18 | 8.1 | 30600 |  |  | 24400 | 80% | 1.98 | Both | 655 | 2.62 | HRCU-A-CB (Split System: Heat Pump with Remote Outdoor Unit-Air-Source) | N/A
214862416 | Central Heat Pump | BRYANT HEATING AND COOLING SYSTEMS | 288BNV037*0**B* | ADP |  | H,CD16936 | 987MC66120C24*** | 31400 |  |  | 18 | 8.1 | 30600 |  |  | 24400 | 80% | 1.98 | Both | 655 | 2.62 | HRCU-A-CB (Split System: Heat Pump with Remote Outdoor Unit-Air-Source) | N/A
214862420 | Central Heat Pump | BRYANT HEATING AND COOLING SYSTEMS | 288BNV037*0**B* | ADP |  | H,PG81936 | 987MC66120C24*** | 31800 |  |  | 18 | 8.1 | 30600 |  |  | 24400 | 80% | 1.98 | Both | 662.5 | 2.65 | HRCU-A-CB (Split System: Heat Pump with Remote Outdoor Unit-Air-Source) | N/A
214862384 | Central Heat Pump | BRYANT HEATING AND COOLING SYSTEMS | 288BNV037*0**A* | ADP |  | H,PG81936 | 987MC66120C24*** | 31800 |  |  | 18 | 8.1 | 30600 |  |  | 24400 | 80% | 1.98 | Both | 662.5 | 2.65 | HRCU-A-CB (Split System: Heat Pump with Remote Outdoor Unit-Air-Source) | N/A
214862339 | Central Heat Pump | BRYANT HEATING AND COOLING SYSTEMS | 288BNV025*0**C* | ADP |  | H,PG81936 | 987MC66100C21*** | 24000 |  |  | 17 | 8.1 | 19600 |  |  | 16200 | 83% | 2.02 | Both | 500 | 2 | HRCU-A-CB (Split System: Heat Pump with Remote Outdoor Unit-Air-Source) | N/A
214862335 | Central Heat Pump | BRYANT HEATING AND COOLING SYSTEMS | 288BNV025*0**C* | ADP |  | H,PG48936 | 987MC66100C21*** | 24200 |  |  | 17 | 8.1 | 19600 |  |  | 16200 | 83% | 2.02 | Both | 505 | 2.02 | HRCU-A-CB (Split System: Heat Pump with Remote Outdoor Unit-Air-Source) | N/A
214862392 | Central Heat Pump | BRYANT HEATING AND COOLING SYSTEMS | 288BNV037*0**B* | ADP |  | H,CD16936 | 987MC42080C17*** | 32000 |  |  | 17 | 8.1 | 31400 |  |  | 24600 | 78% | 1.94 | Both | 667.5 | 2.67 | HRCU-A-CB (Split System: Heat Pump with Remote Outdoor Unit-Air-Source) | N/A
214862362 | Central Heat Pump | BRYANT HEATING AND COOLING SYSTEMS | 288BNV037*0**A* | ADP |  | H,CD16936 | 987MC60060C21*** | 32000 |  |  | 17 | 8.1 | 31400 |  |  | 24600 | 78% | 1.94 | Both | 667.5 | 2.67 | HRCU-A-CB (Split System: Heat Pump with Remote Outdoor Unit-Air-Source) | N/A
214862398 | Central Heat Pump | BRYANT HEATING AND COOLING SYSTEMS | 288BNV037*0**B* | ADP |  | H,CD16936 | 987MC60060C21*** | 32000 |  |  | 17 | 8.1 | 31400 |  |  | 24600 | 78% | 1.94 | Both | 667.5 | 2.67 | HRCU-A-CB (Split System: Heat Pump with Remote Outdoor Unit-Air-Source) | N/A
214862360 | Central Heat Pump | BRYANT HEATING AND COOLING SYSTEMS | 288BNV037*0**A* | ADP |  | H,PG81936 | 987MC42080C17*** | 32200 |  |  | 17 | 8.1 | 31400 |  |  | 24600 | 78% | 1.94 | Both | 670 | 2.68 | HRCU-A-CB (Split System: Heat Pump with Remote Outdoor Unit-Air-Source) | N/A
214862363 | Central Heat Pump | BRYANT HEATING AND COOLING SYSTEMS | 288BNV037*0**A* | ADP |  | H,PG48936 | 987MC60060C21*** | 32200 |  |  | 17 | 8.1 | 31400 |  |  | 24600 | 78% | 1.94 | Both | 670 | 2.68 | HRCU-A-CB (Split System: Heat Pump with Remote Outdoor Unit-Air-Source) | N/A
214862402 | Central Heat Pump | BRYANT HEATING AND COOLING SYSTEMS | 288BNV037*0**B* | ADP |  | H,PG81936 | 987MC60060C21*** | 32200 |  |  | 17 | 8.1 | 31400 |  |  | 24600 | 78% | 1.94 | Both | 670 | 2.68 | HRCU-A-CB (Split System: Heat Pump with Remote Outdoor Unit-Air-Source) | N/A
214862366 | Central Heat Pump | BRYANT HEATING AND COOLING SYSTEMS | 288BNV037*0**A* | ADP |  | H,PG81936 | 987MC60060C21*** | 32200 |  |  | 17 | 8.1 | 31400 |  |  | 24600 | 78% | 1.94 | Both | 670 | 2.68 | HRCU-A-CB (Split System: Heat Pump with Remote Outdoor Unit-Air-Source) | N/A
214862395 | Central Heat Pump | BRYANT HEATING AND COOLING SYSTEMS | 288BNV037*0**B* | ADP |  | H,PG83936 | 987MC42080C17*** | 32200 |  |  | 17 | 8.1 | 31400 |  |  | 24600 | 78% | 1.94 | Both | 670 | 2.68 | HRCU-A-CB (Split System: Heat Pump with Remote Outdoor Unit-Air-Source) | N/A
214862399 | Central Heat Pump | BRYANT HEATING AND COOLING SYSTEMS | 288BNV037*0**B* | ADP |  | H,PG48936 | 987MC60060C21*** | 32200 |  |  | 17 | 8.1 | 31400 |  |  | 24600 | 78% | 1.94 | Both | 670 | 2.68 | HRCU-A-CB (Split System: Heat Pump with Remote Outdoor Unit-Air-Source) | N/A
214385472 | Central Heat Pump | COMFORTMAKER | CVH837GKA2* | ADP |  | H,YE35936 | *80CSU0401712A* | 31800 |  |  | 17 | 8.1 | 31400 |  |  | 24400 | 78% | 1.96 | Both | 662.5 | 2.65 | HRCU-A-CB (Split System: Heat Pump with Remote Outdoor Unit-Air-Source) | N/A
214862374 | Central Heat Pump | BRYANT HEATING AND COOLING SYSTEMS | 288BNV037*0**A* | ADP |  | H,CD16936 | 987MC66100C21*** | 31400 |  |  | 18 | 8.1 | 30600 |  |  | 24200 | 79% | 1.98 | Both | 655 | 2.62 | HRCU-A-CB (Split System: Heat Pump with Remote Outdoor Unit-Air-Source) | N/A
214862381 | Central Heat Pump | BRYANT HEATING AND COOLING SYSTEMS | 288BNV037*0**A* | ADP |  | H,PG48936 | 987MC66120C24*** | 32000 |  |  | 18 | 8.1 | 30600 |  |  | 24400 | 80% | 1.98 | Both | 667.5 | 2.67 | HRCU-A-CB (Split System: Heat Pump with Remote Outdoor Unit-Air-Source) | N/A
214862417 | Central Heat Pump | BRYANT HEATING AND COOLING SYSTEMS | 288BNV037*0**B* | ADP |  | H,PG48936 | 987MC66120C24*** | 32000 |  |  | 18 | 8.1 | 30600 |  |  | 24400 | 80% | 1.98 | Both | 667.5 | 2.67 | HRCU-A-CB (Split System: Heat Pump with Remote Outdoor Unit-Air-Source) | N/A
214862419 | Central Heat Pump | BRYANT HEATING AND COOLING SYSTEMS | 288BNV037*0**B* | ADP |  | H,PG83936 | 987MC66120C24*** | 32400 |  |  | 18 | 8.1 | 30600 |  |  | 24400 | 80% | 1.98 | Both | 675 | 2.7 | HRCU-A-CB (Split System: Heat Pump with Remote Outdoor Unit-Air-Source) | N/A
214862383 | Central Heat Pump | BRYANT HEATING AND COOLING SYSTEMS | 288BNV037*0**A* | ADP |  | H,PG83936 | 987MC66120C24*** | 32400 |  |  | 18 | 8.1 | 30600 |  |  | 24400 | 80% | 1.98 | Both | 675 | 2.7 | HRCU-A-CB (Split System: Heat Pump with Remote Outdoor Unit-Air-Source) | N/A
214837899 | Central Heat Pump | RHEEM | RD17AZ48AJ3N | ADP |  | F,PE*UU1960 |  | 45500 |  |  | 17 | 8.1 | 43500 |  |  | 39500 | 91% | 2.1 | Both | 947.5 | 3.79 | HRCU-A-CB (Split System: Heat Pump with Remote Outdoor Unit-Air-Source) | N/A
214837900 | Central Heat Pump | RUUD | RD17AZ48AJ3N | ADP |  | F,PE*UU1960 |  | 45500 |  |  | 17 | 8.1 | 43500 |  |  | 39500 | 91% | 2.1 | Both | 947.5 | 3.79 | HRCU-A-CB (Split System: Heat Pump with Remote Outdoor Unit-Air-Source) | N/A
214862414 | Central Heat Pump | BRYANT HEATING AND COOLING SYSTEMS | 288BNV037*0**B* | ADP |  | H,PG81936 | 987MC66100C21*** | 31800 |  |  | 18 | 8.1 | 30600 |  |  | 24200 | 79% | 1.98 | Both | 662.5 | 2.65 | HRCU-A-CB (Split System: Heat Pump with Remote Outdoor Unit-Air-Source) | N/A
214862378 | Central Heat Pump | BRYANT HEATING AND COOLING SYSTEMS | 288BNV037*0**A* | ADP |  | H,PG81936 | 987MC66100C21*** | 31800 |  |  | 18 | 8.1 | 30600 |  |  | 24200 | 79% | 1.98 | Both | 662.5 | 2.65 | HRCU-A-CB (Split System: Heat Pump with Remote Outdoor Unit-Air-Source) | N/A
214862375 | Central Heat Pump | BRYANT HEATING AND COOLING SYSTEMS | 288BNV037*0**A* | ADP |  | H,PG48936 | 987MC66100C21*** | 32000 |  |  | 18 | 8.1 | 30600 |  |  | 24200 | 79% | 1.98 | Both | 667.5 | 2.67 | HRCU-A-CB (Split System: Heat Pump with Remote Outdoor Unit-Air-Source) | N/A
214862411 | Central Heat Pump | BRYANT HEATING AND COOLING SYSTEMS | 288BNV037*0**B* | ADP |  | H,PG48936 | 987MC66100C21*** | 32000 |  |  | 18 | 8.1 | 30600 |  |  | 24200 | 79% | 1.98 | Both | 667.5 | 2.67 | HRCU-A-CB (Split System: Heat Pump with Remote Outdoor Unit-Air-Source) | N/A
214862413 | Central Heat Pump | BRYANT HEATING AND COOLING SYSTEMS | 288BNV037*0**B* | ADP |  | H,PG83936 | 987MC66100C21*** | 32400 |  |  | 18 | 8.1 | 30600 |  |  | 24200 | 79% | 1.98 | Both | 675 | 2.7 | HRCU-A-CB (Split System: Heat Pump with Remote Outdoor Unit-Air-Source) | N/A
214609724 | Central Heat Pump | AMERICAN STANDARD | 4A6V0X60A1 | ADP |  | H,TG74960 | S8V2C100M5PCA | 54000 |  |  | 19 | 8.2 | 50000 |  |  | 39500 | 79% | 1.78 | Both | 1125 | 4.5 | HRCU-A-CB (Split System: Heat Pump with Remote Outdoor Unit-Air-Source) | N/A
214609725 | Central Heat Pump | AMERICAN STANDARD | 4A6V0X60A1 | ADP |  | H,TG74960 | S8V2C100M5PDA | 54000 |  |  | 19 | 8.2 | 50000 |  |  | 39500 | 79% | 1.78 | Both | 1125 | 4.5 | HRCU-A-CB (Split System: Heat Pump with Remote Outdoor Unit-Air-Source) | N/A
214609726 | Central Heat Pump | AMERICAN STANDARD | 4A6V0X60A1 | ADP |  | H,TG74960 | S8V2D120M5PCA | 54000 |  |  | 19 | 8.2 | 50000 |  |  | 39000 | 78% | 1.83 | Both | 1125 | 4.5 | HRCU-A-CB (Split System: Heat Pump with Remote Outdoor Unit-Air-Source) | N/A
214331203 | Central Heat Pump | CONTINENTAL | WSEHV2436RA1-C | ADP |  | *G34936 | WPV070T3AA | 37000 |  |  | 16 | 8.25 | 34800 |  |  | 32400 | 93% | 1.76 | Both | 770 | 3.08 | HRCU-A-CB (Split System: Heat Pump with Remote Outdoor Unit-Air-Source) | N/A
214331205 | Central Heat Pump | CONTINENTAL | WSEHV2436RA1-C | ADP |  | *E34936 | WUV070T3AA | 37000 |  |  | 16 | 8.25 | 34800 |  |  | 32400 | 93% | 1.76 | Both | 770 | 3.08 | HRCU-A-CB (Split System: Heat Pump with Remote Outdoor Unit-Air-Source) | N/A
214331207 | Central Heat Pump | CONTINENTAL | WSEHV2436RA1-C | ADP |  | *G34936 | WUV070T3AA | 37000 |  |  | 16 | 8.25 | 34800 |  |  | 32400 | 93% | 1.76 | Both | 770 | 3.08 | HRCU-A-CB (Split System: Heat Pump with Remote Outdoor Unit-Air-Source) | N/A
214331201 | Central Heat Pump | CONTINENTAL | WSEHV2436RA1-C | ADP |  | *E34936 | WPV070T3AA | 37000 |  |  | 16 | 8.25 | 34800 |  |  | 32400 | 93% | 1.76 | Both | 770 | 3.08 | HRCU-A-CB (Split System: Heat Pump with Remote Outdoor Unit-Air-Source) | N/A
214331210 | Central Heat Pump | NAPOLEON | WSEHV2436RA1-N | ADP |  | *G34936 | WPV070T3AA | 37000 |  |  | 16 | 8.25 | 34800 |  |  | 32400 | 93% | 1.76 | Both | 770 | 3.08 | HRCU-A-CB (Split System: Heat Pump with Remote Outdoor Unit-Air-Source) | N/A
214331212 | Central Heat Pump | NAPOLEON | WSEHV2436RA1-N | ADP |  | *G34936 | WUV070T3AA | 37000 |  |  | 16 | 8.25 | 34800 |  |  | 32400 | 93% | 1.76 | Both | 770 | 3.08 | HRCU-A-CB (Split System: Heat Pump with Remote Outdoor Unit-Air-Source) | N/A
213841918 | Central Heat Pump | GE Appliances | AUH2436ZGDA* | ADP |  | SK7930+TD |  | 21400 |  |  | 15.2 | 8.25 | 22400 |  |  | 21200 | 95% | 1.76 | Both | 445 | 1.78 | HRCU-A-CB (Split System: Heat Pump with Remote Outdoor Unit-Air-Source) | N/A
213841917 | Central Heat Pump | GE Appliances | AUH2436ZGDA* | ADP |  | SK7924+TD |  | 21400 |  |  | 15.2 | 8.25 | 22400 |  |  | 21200 | 95% | 1.76 | Both | 445 | 1.78 | HRCU-A-CB (Split System: Heat Pump with Remote Outdoor Unit-Air-Source) | N/A
214849156 | Central Heat Pump | YORK | HMH72B341 | ADP |  | CV360*9 | Y82E080B12LMPS1 | 32800 |  |  | 18 | 8.3 | 31200 |  |  | 23000 | 74% | 2 | Both | 682.5 | 2.73 | HRCU-A-CB (Split System: Heat Pump with Remote Outdoor Unit-Air-Source) | N/A
214385794 | Central Heat Pump | COMFORTMAKER | DLCURAH24ABK | ADP |  | H,YE21924 | *80MSU0401712A* | 21400 |  |  | 16 | 8.3 | 24600 |  |  | 24000 | 98% | 1.98 | Both | 445 | 1.78 | HRCU-A-CB (Split System: Heat Pump with Remote Outdoor Unit-Air-Source) | N/A
214849136 | Central Heat Pump | YORK | HMH72B341 | ADP |  | CV360*9 | Y81E080B12LMPS1 | 32800 |  |  | 17 | 8.3 | 31200 |  |  | 23000 | 74% | 2 | Both | 682.5 | 2.73 | HRCU-A-CB (Split System: Heat Pump with Remote Outdoor Unit-Air-Source) | N/A
214849146 | Central Heat Pump | YORK | HMH72B341 | ADP |  | CV360*9 | Y81E080B12SMPS1 | 32800 |  |  | 17 | 8.3 | 31200 |  |  | 23000 | 74% | 2 | Both | 682.5 | 2.73 | HRCU-A-CB (Split System: Heat Pump with Remote Outdoor Unit-Air-Source) | N/A
214841722 | Central Heat Pump | AC PRO.com | AUD36W/A1-D(U) | ADP |  | F,PE*BB8937 |  | 31600 |  |  | 15.2 | 8.35 | 32400 |  |  | 23600 | 73% | 1.78 | Both | 657.5 | 2.63 | HRCU-A-CB (Split System: Heat Pump with Remote Outdoor Unit-Air-Source) | N/A
214331206 | Central Heat Pump | CONTINENTAL | WSEHV2436RA1-C | ADP |  | *E35936 | WUV070T3AA | 37400 |  |  | 16 | 8.35 | 35000 |  |  | 32400 | 93% | 1.78 | Both | 780 | 3.12 | HRCU-A-CB (Split System: Heat Pump with Remote Outdoor Unit-Air-Source) | N/A
214331208 | Central Heat Pump | CONTINENTAL | WSEHV2436RA1-C | ADP |  | *G35936 | WUV070T3AA | 37400 |  |  | 16 | 8.35 | 35000 |  |  | 32400 | 93% | 1.78 | Both | 780 | 3.12 | HRCU-A-CB (Split System: Heat Pump with Remote Outdoor Unit-Air-Source) | N/A
213948872 | Central Heat Pump | MIDEA | 38MURAQ36AB3 | ADP |  | F,PE*G33936 |  | 35800 |  |  | 15.2 | 8.35 | 36200 |  |  | 31200 | 86% | 1.8 | Both | 745 | 2.98 | HRCU-A-CB (Split System: Heat Pump with Remote Outdoor Unit-Air-Source) | N/A
214665265 | Central Heat Pump | CARRIER | 38MURAQ24AB3 | ADP |  | SK1925 |  | 21400 |  |  | 16 | 8.35 | 22800 |  |  | 19600 | 86% | 1.76 | Both | 445 | 1.78 | HRCU-A-CB (Split System: Heat Pump with Remote Outdoor Unit-Air-Source) | N/A
214575728 | Central Heat Pump | MOOVAIR | DMA24HOS20230E7 | ADP |  | SK1925 |  | 21400 |  |  | 16 | 8.35 | 22800 |  |  | 19600 | 86% | 1.76 | Both | 445 | 1.78 | HRCU-A-CB (Split System: Heat Pump with Remote Outdoor Unit-Air-Source) | N/A
214080872 | Central Heat Pump | ARMSTRONG AIR | 4SHP18LX136P | ADP |  | H,A,DP12936 | A97DF2E045B12 | 23400 |  |  | 17 | 8.35 | 22400 |  |  | 16900 | 75% | 2.18 | Both | 487.5 | 1.95 | HRCU-A-CB (Split System: Heat Pump with Remote Outdoor Unit-Air-Source) | N/A
214081313 | Central Heat Pump | ARMSTRONG AIR | 4SHP18LX136P | ADP |  | H,A,DP06936 | A97DF2E070B16 | 23400 |  |  | 17 | 8.35 | 22400 |  |  | 16900 | 75% | 2.18 | Both | 487.5 | 1.95 | HRCU-A-CB (Split System: Heat Pump with Remote Outdoor Unit-Air-Source) | N/A
214081311 | Central Heat Pump | ARMSTRONG AIR | 4SHP18LX136P | ADP |  | H,A,DP06936 | A97DF2E045B12 | 23400 |  |  | 17 | 8.35 | 22400 |  |  | 16900 | 75% | 2.18 | Both | 487.5 | 1.95 | HRCU-A-CB (Split System: Heat Pump with Remote Outdoor Unit-Air-Source) | N/A
214080860 | Central Heat Pump | ARMSTRONG AIR | 4SHP18LX136P | ADP |  | H,A,DP12936 | A96DS2V070B16 | 23200 |  |  | 18 | 8.35 | 22400 |  |  | 16200 | 72% | 2.12 | Both | 482.5 | 1.93 | HRCU-A-CB (Split System: Heat Pump with Remote Outdoor Unit-Air-Source) | N/A
214080855 | Central Heat Pump | ARMSTRONG AIR | 4SHP18LX136P | ADP |  | H,A,DP12936 | A96DS2V045B12 | 23200 |  |  | 18 | 8.35 | 22400 |  |  | 16100 | 72% | 2.14 | Both | 482.5 | 1.93 | HRCU-A-CB (Split System: Heat Pump with Remote Outdoor Unit-Air-Source) | N/A
214575727 | Central Heat Pump | MOOVAIR | DMA18HOS20230E7 | ADP |  | SK1925 |  | 16200 |  |  | 16 | 8.4 | 16900 |  |  | 14500 | 86% | 1.98 | Both | 337.5 | 1.35 | HRCU-A-CB (Split System: Heat Pump with Remote Outdoor Unit-Air-Source) | N/A
214081303 | Central Heat Pump | ARMSTRONG AIR | 4SHP18LX136P | ADP |  | H,A,DP06936 | A96DS2V045B12 | 23400 |  |  | 18 | 8.4 | 22400 |  |  | 16100 | 72% | 2.16 | Both | 487.5 | 1.95 | HRCU-A-CB (Split System: Heat Pump with Remote Outdoor Unit-Air-Source) | N/A
215292675 | Central Heat Pump | AIRQUEST | DLCURAH24ABK | ADP |  | H,GE22936 | *96VTN0401712B* | 21800 |  |  | 16 | 8.45 | 24600 |  |  | 23800 | 97% | 2 | Both | 455 | 1.82 | HRCU-A-CB (Split System: Heat Pump with Remote Outdoor Unit-Air-Source) | N/A
215293170 | Central Heat Pump | AIRQUEST | DLCURAH24ABK | ADP |  | H,GE22936 | *96VTN1002120B* | 22000 |  |  | 17 | 8.45 | 24600 |  |  | 23400 | 95% | 1.98 | Both | 457.5 | 1.83 | HRCU-A-CB (Split System: Heat Pump with Remote Outdoor Unit-Air-Source) | N/A
215292061 | Central Heat Pump | AIRQUEST | DLCURAH24ABK | ADP |  | H,GE22936 | *92MSN0802120A* | 22000 |  |  | 17 | 8.45 | 24400 |  |  | 23600 | 97% | 2.02 | Both | 457.5 | 1.83 | HRCU-A-CB (Split System: Heat Pump with Remote Outdoor Unit-Air-Source) | N/A
215291957 | Central Heat Pump | AIRQUEST | DLCURAH24ABK | ADP |  | H,GE22936 | *92MSN0601714A* | 22200 |  |  | 17 | 8.45 | 24600 |  |  | 23200 | 94% | 1.96 | Both | 462.5 | 1.85 | HRCU-A-CB (Split System: Heat Pump with Remote Outdoor Unit-Air-Source) | N/A
215293269 | Central Heat Pump | AIRQUEST | DLCURAH24ABK | ADP |  | H,GE22936 | *96VTN1002122B* | 22600 |  |  | 17 | 8.45 | 24800 |  |  | 22800 | 92% | 1.92 | Both | 470 | 1.88 | HRCU-A-CB (Split System: Heat Pump with Remote Outdoor Unit-Air-Source) | N/A
215292477 | Central Heat Pump | AIRQUEST | DLCURAH24ABK | ADP |  | H,GE22936 | *96MSN0802120A* | 22000 |  |  | 16 | 8.45 | 24800 |  |  | 23800 | 96% | 2.02 | Both | 457.5 | 1.83 | HRCU-A-CB (Split System: Heat Pump with Remote Outdoor Unit-Air-Source) | N/A
214188663 | Central Heat Pump | LENNOX | EL22XPV-024-230A** | ADP |  | F,PE*E33925 |  | 22800 |  |  | 21 | 8.45 | 20600 |  |  | 15600 | 76% | 2.2 | Both | 475 | 1.9 | HRCU-A-CB (Split System: Heat Pump with Remote Outdoor Unit-Air-Source) | N/A
214067929 | Central Heat Pump | SAMSUNG | AC048BXUPCH | ADP |  | BV**C6960 |  | 48000 |  |  | 16 | 8.5 | 42000 |  |  | 41500 | 99% | 1.8 | Both | 1000 | 4 | HRCU-A-CB (Split System: Heat Pump with Remote Outdoor Unit-Air-Source) | N/A
214077326 | Central Heat Pump | SAMSUNG | AC048BXUPCH | ADP |  | A60VGA+TXV+AEF60*XP* |  | 48000 |  |  | 17 | 8.5 | 42000 |  |  | 41500 | 99% | 1.8 | Both | 1000 | 4 | HRCU-A-CB (Split System: Heat Pump with Remote Outdoor Unit-Air-Source) | N/A
213948892 | Central Heat Pump | SAMSUNG | AC048BXUPCH | ADP |  | CV603*9-A+AEF60*XP* |  | 48000 |  |  | 17 | 8.5 | 42000 |  |  | 41500 | 99% | 1.8 | Both | 1000 | 4 | HRCU-A-CB (Split System: Heat Pump with Remote Outdoor Unit-Air-Source) | N/A
215292628 | Central Heat Pump | AIRQUEST | DLCURAH24ABK | ADP |  | H,GE22936 | *96VTN0401712A* | 22200 |  |  | 15.2 | 8.5 | 24800 |  |  | 25600 | 103% | 2.18 | Both | 462.5 | 1.85 | HRCU-A-CB (Split System: Heat Pump with Remote Outdoor Unit-Air-Source) | N/A
215292660 | Central Heat Pump | AIRQUEST | DLCURAH24ABK | ADP |  | HE30924 | *96VTN0401712A* | 22200 |  |  | 15.2 | 8.5 | 24800 |  |  | 25600 | 103% | 2.18 | Both | 462.5 | 1.85 | HRCU-A-CB (Split System: Heat Pump with Remote Outdoor Unit-Air-Source) | N/A
215292659 | Central Heat Pump | AIRQUEST | DLCURAH24ABK | ADP |  | H,GE30924 | *96VTN0401712A* | 22200 |  |  | 15.2 | 8.5 | 24800 |  |  | 25600 | 103% | 2.18 | Both | 462.5 | 1.85 | HRCU-A-CB (Split System: Heat Pump with Remote Outdoor Unit-Air-Source) | N/A
215292658 | Central Heat Pump | AIRQUEST | DLCURAH24ABK | ADP |  | H,GG30924 | *96VTN0401712A* | 22200 |  |  | 15.2 | 8.5 | 24800 |  |  | 25600 | 103% | 2.18 | Both | 462.5 | 1.85 | HRCU-A-CB (Split System: Heat Pump with Remote Outdoor Unit-Air-Source) | N/A
215292269 | Central Heat Pump | AIRQUEST | DLCURAH24ABK | ADP |  | H,GE22936 | *96MSN0401712A* | 22200 |  |  | 15.2 | 8.5 | 25400 |  |  | 26800 | 106% | 2.3 | Both | 462.5 | 1.85 | HRCU-A-CB (Split System: Heat Pump with Remote Outdoor Unit-Air-Source) | N/A
215292302 | Central Heat Pump | AIRQUEST | DLCURAH24ABK | ADP |  | H,GE30924 | *96MSN0401712A* | 22200 |  |  | 15.2 | 8.5 | 25400 |  |  | 26800 | 106% | 2.3 | Both | 462.5 | 1.85 | HRCU-A-CB (Split System: Heat Pump with Remote Outdoor Unit-Air-Source) | N/A
215292303 | Central Heat Pump | AIRQUEST | DLCURAH24ABK | ADP |  | HE30924 | *96MSN0401712A* | 22200 |  |  | 15.2 | 8.5 | 25400 |  |  | 26800 | 106% | 2.3 | Both | 462.5 | 1.85 | HRCU-A-CB (Split System: Heat Pump with Remote Outdoor Unit-Air-Source) | N/A
215293931 | Central Heat Pump | AIRQUEST | DLCURAH30ABK | ADP |  | HG34936 | *96MSN1002120A* | 30200 |  |  | 15.2 | 8.5 | 32400 |  |  | 27000 | 83% | 1.8 | Both | 630 | 2.52 | HRCU-A-CB (Split System: Heat Pump with Remote Outdoor Unit-Air-Source) | N/A
215294384 | Central Heat Pump | AIRQUEST | DLCURAH30ABK | ADP |  | HG82936 | *96VTN1002120B* | 30200 |  |  | 15.2 | 8.5 | 32600 |  |  | 27200 | 83% | 1.8 | Both | 630 | 2.52 | HRCU-A-CB (Split System: Heat Pump with Remote Outdoor Unit-Air-Source) | N/A
215292281 | Central Heat Pump | AIRQUEST | DLCURAH24ABK | ADP |  | H,GG32936 | *96MSN0401712A* | 22600 |  |  | 16 | 8.5 | 24800 |  |  | 24600 | 99% | 2.08 | Both | 470 | 1.88 | HRCU-A-CB (Split System: Heat Pump with Remote Outdoor Unit-Air-Source) | N/A
215292283 | Central Heat Pump | AIRQUEST | DLCURAH24ABK | ADP |  | HG32936 | *96MSN0401712A* | 22600 |  |  | 16 | 8.5 | 24800 |  |  | 24600 | 99% | 2.08 | Both | 470 | 1.88 | HRCU-A-CB (Split System: Heat Pump with Remote Outdoor Unit-Air-Source) | N/A
215292280 | Central Heat Pump | AIRQUEST | DLCURAH24ABK | ADP |  | H,GG32930 | *96MSN0401712A* | 22600 |  |  | 16 | 8.5 | 24800 |  |  | 24600 | 99% | 2.08 | Both | 470 | 1.88 | HRCU-A-CB (Split System: Heat Pump with Remote Outdoor Unit-Air-Source) | N/A
215292286 | Central Heat Pump | AIRQUEST | DLCURAH24ABK | ADP |  | HE32936 | *96MSN0401712A* | 22600 |  |  | 16 | 8.5 | 24800 |  |  | 24600 | 99% | 2.08 | Both | 470 | 1.88 | HRCU-A-CB (Split System: Heat Pump with Remote Outdoor Unit-Air-Source) | N/A
215292708 | Central Heat Pump | AIRQUEST | DLCURAH24ABK | ADP |  | H,GE30924 | *96VTN0401712B* | 22600 |  |  | 16 | 8.5 | 25400 |  |  | 25800 | 102% | 2.18 | Both | 470 | 1.88 | HRCU-A-CB (Split System: Heat Pump with Remote Outdoor Unit-Air-Source) | N/A
215292707 | Central Heat Pump | AIRQUEST | DLCURAH24ABK | ADP |  | H,GG30924 | *96VTN0401712B* | 22600 |  |  | 16 | 8.5 | 25400 |  |  | 25800 | 102% | 2.18 | Both | 470 | 1.88 | HRCU-A-CB (Split System: Heat Pump with Remote Outdoor Unit-Air-Source) | N/A
215292709 | Central Heat Pump | AIRQUEST | DLCURAH24ABK | ADP |  | HE30924 | *96VTN0401712B* | 22600 |  |  | 16 | 8.5 | 25400 |  |  | 25800 | 102% | 2.18 | Both | 470 | 1.88 | HRCU-A-CB (Split System: Heat Pump with Remote Outdoor Unit-Air-Source) | N/A
215292586 | Central Heat Pump | AIRQUEST | DLCURAH24ABK | ADP |  | HE31930 | *96VTN0401410B* | 22600 |  |  | 16 | 8.5 | 25400 |  |  | 26600 | 105% | 2.28 | Both | 470 | 1.88 | HRCU-A-CB (Split System: Heat Pump with Remote Outdoor Unit-Air-Source) | N/A
215292585 | Central Heat Pump | AIRQUEST | DLCURAH24ABK | ADP |  | HE31924 | *96VTN0401410B* | 22600 |  |  | 16 | 8.5 | 25400 |  |  | 26600 | 105% | 2.28 | Both | 470 | 1.88 | HRCU-A-CB (Split System: Heat Pump with Remote Outdoor Unit-Air-Source) | N/A
215292584 | Central Heat Pump | AIRQUEST | DLCURAH24ABK | ADP |  | H,GE31930 | *96VTN0401410B* | 22600 |  |  | 16 | 8.5 | 25400 |  |  | 26600 | 105% | 2.28 | Both | 470 | 1.88 | HRCU-A-CB (Split System: Heat Pump with Remote Outdoor Unit-Air-Source) | N/A
215292583 | Central Heat Pump | AIRQUEST | DLCURAH24ABK | ADP |  | H,GE31924 | *96VTN0401410B* | 22600 |  |  | 16 | 8.5 | 25400 |  |  | 26600 | 105% | 2.28 | Both | 470 | 1.88 | HRCU-A-CB (Split System: Heat Pump with Remote Outdoor Unit-Air-Source) | N/A
215292582 | Central Heat Pump | AIRQUEST | DLCURAH24ABK | ADP |  | HG31930 | *96VTN0401410B* | 22600 |  |  | 16 | 8.5 | 25400 |  |  | 26600 | 105% | 2.28 | Both | 470 | 1.88 | HRCU-A-CB (Split System: Heat Pump with Remote Outdoor Unit-Air-Source) | N/A
215292581 | Central Heat Pump | AIRQUEST | DLCURAH24ABK | ADP |  | H,GG31930 | *96VTN0401410B* | 22600 |  |  | 16 | 8.5 | 25400 |  |  | 26600 | 105% | 2.28 | Both | 470 | 1.88 | HRCU-A-CB (Split System: Heat Pump with Remote Outdoor Unit-Air-Source) | N/A
215292577 | Central Heat Pump | AIRQUEST | DLCURAH24ABK | ADP |  | H,GE23936 | *96VTN0401410B* | 22600 |  |  | 16 | 8.5 | 25400 |  |  | 26800 | 106% | 2.3 | Both | 470 | 1.88 | HRCU-A-CB (Split System: Heat Pump with Remote Outdoor Unit-Air-Source) | N/A
215292308 | Central Heat Pump | AIRQUEST | DLCURAH24ABK | ADP |  | HE7J936 | *96MSN0401712A* | 22800 |  |  | 16 | 8.5 | 24600 |  |  | 23800 | 97% | 2 | Both | 475 | 1.9 | HRCU-A-CB (Split System: Heat Pump with Remote Outdoor Unit-Air-Source) | N/A
215292306 | Central Heat Pump | AIRQUEST | DLCURAH24ABK | ADP |  | H,GE7J924 | *96MSN0401712A* | 22800 |  |  | 16 | 8.5 | 24600 |  |  | 23800 | 97% | 2 | Both | 475 | 1.9 | HRCU-A-CB (Split System: Heat Pump with Remote Outdoor Unit-Air-Source) | N/A
215292305 | Central Heat Pump | AIRQUEST | DLCURAH24ABK | ADP |  | HG7J936 | *96MSN0401712A* | 22800 |  |  | 16 | 8.5 | 24600 |  |  | 23800 | 97% | 2 | Both | 475 | 1.9 | HRCU-A-CB (Split System: Heat Pump with Remote Outdoor Unit-Air-Source) | N/A
215292272 | Central Heat Pump | AIRQUEST | DLCURAH24ABK | ADP |  | H,GE24936 | *96MSN0401712A* | 22800 |  |  | 16 | 8.5 | 24800 |  |  | 24600 | 99% | 2.08 | Both | 475 | 1.9 | HRCU-A-CB (Split System: Heat Pump with Remote Outdoor Unit-Air-Source) | N/A
215292290 | Central Heat Pump | AIRQUEST | DLCURAH24ABK | ADP |  | HE33936 | *96MSN0401712A* | 23000 |  |  | 16 | 8.5 | 24600 |  |  | 24000 | 98% | 2 | Both | 480 | 1.92 | HRCU-A-CB (Split System: Heat Pump with Remote Outdoor Unit-Air-Source) | N/A
215292289 | Central Heat Pump | AIRQUEST | DLCURAH24ABK | ADP |  | H,GE33936 | *96MSN0401712A* | 23000 |  |  | 16 | 8.5 | 24600 |  |  | 24000 | 98% | 2 | Both | 480 | 1.92 | HRCU-A-CB (Split System: Heat Pump with Remote Outdoor Unit-Air-Source) | N/A
215292288 | Central Heat Pump | AIRQUEST | DLCURAH24ABK | ADP |  | HG33936 | *96MSN0401712A* | 23000 |  |  | 16 | 8.5 | 24600 |  |  | 23800 | 97% | 2 | Both | 480 | 1.92 | HRCU-A-CB (Split System: Heat Pump with Remote Outdoor Unit-Air-Source) | N/A
215291853 | Central Heat Pump | AIRQUEST | DLCURAH24ABK | ADP |  | H,GE22936 | *92MSN0401712A* | 22000 |  |  | 15.2 | 8.5 | 25400 |  |  | 25200 | 99% | 2.12 | Both | 457.5 | 1.83 | HRCU-A-CB (Split System: Heat Pump with Remote Outdoor Unit-Air-Source) | N/A
215291885 | Central Heat Pump | AIRQUEST | DLCURAH24ABK | ADP |  | H,GG30924 | *92MSN0401712A* | 22200 |  |  | 15.2 | 8.5 | 25400 |  |  | 25200 | 99% | 2.12 | Both | 462.5 | 1.85 | HRCU-A-CB (Split System: Heat Pump with Remote Outdoor Unit-Air-Source) | N/A
215291887 | Central Heat Pump | AIRQUEST | DLCURAH24ABK | ADP |  | HE30924 | *92MSN0401712A* | 22200 |  |  | 15.2 | 8.5 | 25400 |  |  | 25200 | 99% | 2.12 | Both | 462.5 | 1.85 | HRCU-A-CB (Split System: Heat Pump with Remote Outdoor Unit-Air-Source) | N/A
215292635 | Central Heat Pump | AIRQUEST | DLCURAH24ABK | ADP |  | H,GE31930 | *96VTN0401712A* | 22400 |  |  | 15.2 | 8.5 | 24200 |  |  | 23200 | 96% | 1.94 | Both | 467.5 | 1.87 | HRCU-A-CB (Split System: Heat Pump with Remote Outdoor Unit-Air-Source) | N/A
215292637 | Central Heat Pump | AIRQUEST | DLCURAH24ABK | ADP |  | HE31930 | *96VTN0401712A* | 22400 |  |  | 15.2 | 8.5 | 24200 |  |  | 23200 | 96% | 1.94 | Both | 467.5 | 1.87 | HRCU-A-CB (Split System: Heat Pump with Remote Outdoor Unit-Air-Source) | N/A
215292632 | Central Heat Pump | AIRQUEST | DLCURAH24ABK | ADP |  | H,GG31924 | *96VTN0401712A* | 22400 |  |  | 15.2 | 8.5 | 24200 |  |  | 23200 | 96% | 1.94 | Both | 467.5 | 1.87 | HRCU-A-CB (Split System: Heat Pump with Remote Outdoor Unit-Air-Source) | N/A
215292634 | Central Heat Pump | AIRQUEST | DLCURAH24ABK | ADP |  | H,GE31924 | *96VTN0401712A* | 22400 |  |  | 15.2 | 8.5 | 24200 |  |  | 23200 | 96% | 1.94 | Both | 467.5 | 1.87 | HRCU-A-CB (Split System: Heat Pump with Remote Outdoor Unit-Air-Source) | N/A
215292629 | Central Heat Pump | AIRQUEST | DLCURAH24ABK | ADP |  | H,GE23936 | *96VTN0401712A* | 22400 |  |  | 15.2 | 8.5 | 24200 |  |  | 23200 | 96% | 1.96 | Both | 467.5 | 1.87 | HRCU-A-CB (Split System: Heat Pump with Remote Outdoor Unit-Air-Source) | N/A
215292608 | Central Heat Pump | AIRQUEST | DLCURAH24ABK | ADP |  | H,GG30924 | *96VTN0401410B* | 22400 |  |  | 15.2 | 8.5 | 25400 |  |  | 24600 | 97% | 2.06 | Both | 467.5 | 1.87 | HRCU-A-CB (Split System: Heat Pump with Remote Outdoor Unit-Air-Source) | N/A
215292609 | Central Heat Pump | AIRQUEST | DLCURAH24ABK | ADP |  | H,GE30924 | *96VTN0401410B* | 22400 |  |  | 15.2 | 8.5 | 25400 |  |  | 24600 | 97% | 2.06 | Both | 467.5 | 1.87 | HRCU-A-CB (Split System: Heat Pump with Remote Outdoor Unit-Air-Source) | N/A
215292249 | Central Heat Pump | AIRQUEST | DLCURAH24ABK | ADP |  | H,GG30924 | *96MSN0401410A* | 22400 |  |  | 15.2 | 8.5 | 25400 |  |  | 24800 | 98% | 2.1 | Both | 467.5 | 1.87 | HRCU-A-CB (Split System: Heat Pump with Remote Outdoor Unit-Air-Source) | N/A
215292250 | Central Heat Pump | AIRQUEST | DLCURAH24ABK | ADP |  | H,GE30924 | *96MSN0401410A* | 22400 |  |  | 15.2 | 8.5 | 25400 |  |  | 24800 | 98% | 2.1 | Both | 467.5 | 1.87 | HRCU-A-CB (Split System: Heat Pump with Remote Outdoor Unit-Air-Source) | N/A
215292251 | Central Heat Pump | AIRQUEST | DLCURAH24ABK | ADP |  | HE30924 | *96MSN0401410A* | 22400 |  |  | 15.2 | 8.5 | 25400 |  |  | 24800 | 98% | 2.1 | Both | 467.5 | 1.87 | HRCU-A-CB (Split System: Heat Pump with Remote Outdoor Unit-Air-Source) | N/A
215291862 | Central Heat Pump | AIRQUEST | DLCURAH24ABK | ADP |  | HE31924 | *92MSN0401712A* | 22600 |  |  | 15.2 | 8.5 | 24800 |  |  | 23600 | 95% | 1.96 | Both | 470 | 1.88 | HRCU-A-CB (Split System: Heat Pump with Remote Outdoor Unit-Air-Source) | N/A
215291858 | Central Heat Pump | AIRQUEST | DLCURAH24ABK | ADP |  | H,GG31930 | *92MSN0401712A* | 22600 |  |  | 15.2 | 8.5 | 24800 |  |  | 23600 | 95% | 1.96 | Both | 470 | 1.88 | HRCU-A-CB (Split System: Heat Pump with Remote Outdoor Unit-Air-Source) | N/A
215291857 | Central Heat Pump | AIRQUEST | DLCURAH24ABK | ADP |  | H,GG31924 | *92MSN0401712A* | 22600 |  |  | 15.2 | 8.5 | 24800 |  |  | 23600 | 95% | 1.96 | Both | 470 | 1.88 | HRCU-A-CB (Split System: Heat Pump with Remote Outdoor Unit-Air-Source) | N/A
215291859 | Central Heat Pump | AIRQUEST | DLCURAH24ABK | ADP |  | HG31930 | *92MSN0401712A* | 22600 |  |  | 15.2 | 8.5 | 24800 |  |  | 23600 | 95% | 1.96 | Both | 470 | 1.88 | HRCU-A-CB (Split System: Heat Pump with Remote Outdoor Unit-Air-Source) | N/A
215292529 | Central Heat Pump | AIRQUEST | DLCURAH24ABK | ADP |  | H,GE22936 | *96VTN0401410A* | 22600 |  |  | 15.2 | 8.5 | 25200 |  |  | 24400 | 97% | 2.04 | Both | 470 | 1.88 | HRCU-A-CB (Split System: Heat Pump with Remote Outdoor Unit-Air-Source) | N/A
215291854 | Central Heat Pump | AIRQUEST | DLCURAH24ABK | ADP |  | H,GE23936 | *92MSN0401712A* | 22600 |  |  | 15.2 | 8.5 | 25400 |  |  | 25200 | 99% | 2.12 | Both | 470 | 1.88 | HRCU-A-CB (Split System: Heat Pump with Remote Outdoor Unit-Air-Source) | N/A
215292561 | Central Heat Pump | AIRQUEST | DLCURAH24ABK | ADP |  | HE30924 | *96VTN0401410A* | 22800 |  |  | 15.2 | 8.5 | 25200 |  |  | 24400 | 97% | 2.04 | Both | 475 | 1.9 | HRCU-A-CB (Split System: Heat Pump with Remote Outdoor Unit-Air-Source) | N/A
215292559 | Central Heat Pump | AIRQUEST | DLCURAH24ABK | ADP |  | H,GG30924 | *96VTN0401410A* | 22800 |  |  | 15.2 | 8.5 | 25200 |  |  | 24400 | 97% | 2.04 | Both | 475 | 1.9 | HRCU-A-CB (Split System: Heat Pump with Remote Outdoor Unit-Air-Source) | N/A
215292560 | Central Heat Pump | AIRQUEST | DLCURAH24ABK | ADP |  | H,GE30924 | *96VTN0401410A* | 22800 |  |  | 15.2 | 8.5 | 25200 |  |  | 24400 | 97% | 2.04 | Both | 475 | 1.9 | HRCU-A-CB (Split System: Heat Pump with Remote Outdoor Unit-Air-Source) | N/A
215292270 | Central Heat Pump | AIRQUEST | DLCURAH24ABK | ADP |  | H,GE23936 | *96MSN0401712A* | 22800 |  |  | 15.2 | 8.5 | 25600 |  |  | 24400 | 95% | 2.04 | Both | 475 | 1.9 | HRCU-A-CB (Split System: Heat Pump with Remote Outdoor Unit-Air-Source) | N/A
215292276 | Central Heat Pump | AIRQUEST | DLCURAH24ABK | ADP |  | H,GE31924 | *96MSN0401712A* | 22800 |  |  | 15.2 | 8.5 | 25600 |  |  | 24400 | 95% | 2.04 | Both | 475 | 1.9 | HRCU-A-CB (Split System: Heat Pump with Remote Outdoor Unit-Air-Source) | N/A
215292279 | Central Heat Pump | AIRQUEST | DLCURAH24ABK | ADP |  | HE31930 | *96MSN0401712A* | 22800 |  |  | 15.2 | 8.5 | 25600 |  |  | 24400 | 95% | 2.04 | Both | 475 | 1.9 | HRCU-A-CB (Split System: Heat Pump with Remote Outdoor Unit-Air-Source) | N/A
215292273 | Central Heat Pump | AIRQUEST | DLCURAH24ABK | ADP |  | H,GG31924 | *96MSN0401712A* | 22800 |  |  | 15.2 | 8.5 | 25600 |  |  | 24400 | 95% | 2.04 | Both | 475 | 1.9 | HRCU-A-CB (Split System: Heat Pump with Remote Outdoor Unit-Air-Source) | N/A
215292277 | Central Heat Pump | AIRQUEST | DLCURAH24ABK | ADP |  | H,GE31930 | *96MSN0401712A* | 22800 |  |  | 15.2 | 8.5 | 25600 |  |  | 24400 | 95% | 2.04 | Both | 475 | 1.9 | HRCU-A-CB (Split System: Heat Pump with Remote Outdoor Unit-Air-Source) | N/A
215292278 | Central Heat Pump | AIRQUEST | DLCURAH24ABK | ADP |  | HE31924 | *96MSN0401712A* | 22800 |  |  | 15.2 | 8.5 | 25600 |  |  | 24400 | 95% | 2.04 | Both | 475 | 1.9 | HRCU-A-CB (Split System: Heat Pump with Remote Outdoor Unit-Air-Source) | N/A
215292274 | Central Heat Pump | AIRQUEST | DLCURAH24ABK | ADP |  | H,GG31930 | *96MSN0401712A* | 22800 |  |  | 15.2 | 8.5 | 25600 |  |  | 24400 | 95% | 2.04 | Both | 475 | 1.9 | HRCU-A-CB (Split System: Heat Pump with Remote Outdoor Unit-Air-Source) | N/A
215292535 | Central Heat Pump | AIRQUEST | DLCURAH24ABK | ADP |  | H,GE31924 | *96VTN0401410A* | 23000 |  |  | 15.2 | 8.5 | 25000 |  |  | 23600 | 94% | 1.96 | Both | 480 | 1.92 | HRCU-A-CB (Split System: Heat Pump with Remote Outdoor Unit-Air-Source) | N/A
215292533 | Central Heat Pump | AIRQUEST | DLCURAH24ABK | ADP |  | H,GG31924 | *96VTN0401410A* | 23000 |  |  | 15.2 | 8.5 | 25000 |  |  | 23600 | 94% | 1.96 | Both | 480 | 1.92 | HRCU-A-CB (Split System: Heat Pump with Remote Outdoor Unit-Air-Source) | N/A
215292537 | Central Heat Pump | AIRQUEST | DLCURAH24ABK | ADP |  | HE31924 | *96VTN0401410A* | 23000 |  |  | 15.2 | 8.5 | 25000 |  |  | 23600 | 94% | 1.96 | Both | 480 | 1.92 | HRCU-A-CB (Split System: Heat Pump with Remote Outdoor Unit-Air-Source) | N/A
215292534 | Central Heat Pump | AIRQUEST | DLCURAH24ABK | ADP |  | H,GG31930 | *96VTN0401410A* | 23000 |  |  | 15.2 | 8.5 | 25000 |  |  | 23600 | 94% | 1.96 | Both | 480 | 1.92 | HRCU-A-CB (Split System: Heat Pump with Remote Outdoor Unit-Air-Source) | N/A
215292538 | Central Heat Pump | AIRQUEST | DLCURAH24ABK | ADP |  | HE31930 | *96VTN0401410A* | 23000 |  |  | 15.2 | 8.5 | 25000 |  |  | 23600 | 94% | 1.96 | Both | 480 | 1.92 | HRCU-A-CB (Split System: Heat Pump with Remote Outdoor Unit-Air-Source) | N/A
215294970 | Central Heat Pump | AIRQUEST | DLCURAH36ABK | ADP |  | HG34936 | *96MSN0601716A* | 35200 |  |  | 15.2 | 8.5 | 36800 |  |  | 34800 | 95% | 1.88 | Both | 732.5 | 2.93 | HRCU-A-CB (Split System: Heat Pump with Remote Outdoor Unit-Air-Source) | N/A
214385391 | Central Heat Pump | COMFORTMAKER | DLCURAH36ABK | ADP |  | H,YE35936 | *95MSU0401712A* | 34600 |  |  | 15.2 | 8.5 | 36800 |  |  | 34600 | 94% | 2.04 | Both | 720 | 2.88 | HRCU-A-CB (Split System: Heat Pump with Remote Outdoor Unit-Air-Source) | N/A
215292679 | Central Heat Pump | AIRQUEST | DLCURAH24ABK | ADP |  | H,GG31924 | *96VTN0401712B* | 22200 |  |  | 16 | 8.5 | 24600 |  |  | 23800 | 97% | 2 | Both | 462.5 | 1.85 | HRCU-A-CB (Split System: Heat Pump with Remote Outdoor Unit-Air-Source) | N/A
215292682 | Central Heat Pump | AIRQUEST | DLCURAH24ABK | ADP |  | H,GE31924 | *96VTN0401712B* | 22200 |  |  | 16 | 8.5 | 24600 |  |  | 23800 | 97% | 2 | Both | 462.5 | 1.85 | HRCU-A-CB (Split System: Heat Pump with Remote Outdoor Unit-Air-Source) | N/A
215292684 | Central Heat Pump | AIRQUEST | DLCURAH24ABK | ADP |  | HE31924 | *96VTN0401712B* | 22200 |  |  | 16 | 8.5 | 24600 |  |  | 23800 | 97% | 2 | Both | 462.5 | 1.85 | HRCU-A-CB (Split System: Heat Pump with Remote Outdoor Unit-Air-Source) | N/A
215293252 | Central Heat Pump | AIRQUEST | DLCURAH24ABK | ADP |  | H,GG30924 | *96VTN1002122A* | 22400 |  |  | 16 | 8.5 | 24200 |  |  | 22800 | 94% | 1.92 | Both | 467.5 | 1.87 | HRCU-A-CB (Split System: Heat Pump with Remote Outdoor Unit-Air-Source) | N/A
215293253 | Central Heat Pump | AIRQUEST | DLCURAH24ABK | ADP |  | H,GE30924 | *96VTN1002122A* | 22400 |  |  | 16 | 8.5 | 24200 |  |  | 22800 | 94% | 1.92 | Both | 467.5 | 1.87 | HRCU-A-CB (Split System: Heat Pump with Remote Outdoor Unit-Air-Source) | N/A
215292826 | Central Heat Pump | AIRQUEST | DLCURAH24ABK | ADP |  | H,GE22936 | *96VTN0601714A* | 22400 |  |  | 16 | 8.5 | 24600 |  |  | 23000 | 93% | 1.92 | Both | 467.5 | 1.87 | HRCU-A-CB (Split System: Heat Pump with Remote Outdoor Unit-Air-Source) | N/A
215293055 | Central Heat Pump | AIRQUEST | DLCURAH24ABK | ADP |  | H,GE30924 | *96VTN0802120A* | 22400 |  |  | 16 | 8.5 | 24200 |  |  | 22800 | 94% | 1.94 | Both | 467.5 | 1.87 | HRCU-A-CB (Split System: Heat Pump with Remote Outdoor Unit-Air-Source) | N/A
215293056 | Central Heat Pump | AIRQUEST | DLCURAH24ABK | ADP |  | HE30924 | *96VTN0802120A* | 22400 |  |  | 16 | 8.5 | 24200 |  |  | 22800 | 94% | 1.94 | Both | 467.5 | 1.87 | HRCU-A-CB (Split System: Heat Pump with Remote Outdoor Unit-Air-Source) | N/A
215293054 | Central Heat Pump | AIRQUEST | DLCURAH24ABK | ADP |  | H,GG30924 | *96VTN0802120A* | 22400 |  |  | 16 | 8.5 | 24200 |  |  | 22800 | 94% | 1.94 | Both | 467.5 | 1.87 | HRCU-A-CB (Split System: Heat Pump with Remote Outdoor Unit-Air-Source) | N/A
215292509 | Central Heat Pump | AIRQUEST | DLCURAH24ABK | ADP |  | H,GG30924 | *96MSN0802120A* | 22400 |  |  | 16 | 8.5 | 24600 |  |  | 23200 | 94% | 1.96 | Both | 467.5 | 1.87 | HRCU-A-CB (Split System: Heat Pump with Remote Outdoor Unit-Air-Source) | N/A
215292510 | Central Heat Pump | AIRQUEST | DLCURAH24ABK | ADP |  | H,GE30924 | *96MSN0802120A* | 22400 |  |  | 16 | 8.5 | 24600 |  |  | 23200 | 94% | 1.96 | Both | 467.5 | 1.87 | HRCU-A-CB (Split System: Heat Pump with Remote Outdoor Unit-Air-Source) | N/A
215292676 | Central Heat Pump | AIRQUEST | DLCURAH24ABK | ADP |  | H,GE23936 | *96VTN0401712B* | 22400 |  |  | 16 | 8.5 | 24600 |  |  | 24000 | 98% | 2.02 | Both | 467.5 | 1.87 | HRCU-A-CB (Split System: Heat Pump with Remote Outdoor Unit-Air-Source) | N/A
215292727 | Central Heat Pump | AIRQUEST | DLCURAH24ABK | ADP |  | H,GE22936 | *96VTN0601412A* | 22400 |  |  | 16 | 8.5 | 24800 |  |  | 25200 | 102% | 2.14 | Both | 467.5 | 1.87 | HRCU-A-CB (Split System: Heat Pump with Remote Outdoor Unit-Air-Source) | N/A
215292757 | Central Heat Pump | AIRQUEST | DLCURAH24ABK | ADP |  | H,GG30924 | *96VTN0601412A* | 22400 |  |  | 16 | 8.5 | 24800 |  |  | 25200 | 102% | 2.14 | Both | 467.5 | 1.87 | HRCU-A-CB (Split System: Heat Pump with Remote Outdoor Unit-Air-Source) | N/A
215292758 | Central Heat Pump | AIRQUEST | DLCURAH24ABK | ADP |  | H,GE30924 | *96VTN0601412A* | 22400 |  |  | 16 | 8.5 | 24800 |  |  | 25200 | 102% | 2.14 | Both | 467.5 | 1.87 | HRCU-A-CB (Split System: Heat Pump with Remote Outdoor Unit-Air-Source) | N/A
215292806 | Central Heat Pump | AIRQUEST | DLCURAH24ABK | ADP |  | H,GG30924 | *96VTN0601412B* | 22400 |  |  | 16 | 8.5 | 25200 |  |  | 26400 | 105% | 2.28 | Both | 467.5 | 1.87 | HRCU-A-CB (Split System: Heat Pump with Remote Outdoor Unit-Air-Source) | N/A
215292808 | Central Heat Pump | AIRQUEST | DLCURAH24ABK | ADP |  | HE30924 | *96VTN0601412B* | 22400 |  |  | 16 | 8.5 | 25200 |  |  | 26400 | 105% | 2.28 | Both | 467.5 | 1.87 | HRCU-A-CB (Split System: Heat Pump with Remote Outdoor Unit-Air-Source) | N/A
215293153 | Central Heat Pump | AIRQUEST | DLCURAH24ABK | ADP |  | H,GG30924 | *96VTN1002120A* | 22600 |  |  | 16 | 8.5 | 24400 |  |  | 22400 | 92% | 1.9 | Both | 470 | 1.88 | HRCU-A-CB (Split System: Heat Pump with Remote Outdoor Unit-Air-Source) | N/A
215293155 | Central Heat Pump | AIRQUEST | DLCURAH24ABK | ADP |  | HE30924 | *96VTN1002120A* | 22600 |  |  | 16 | 8.5 | 24400 |  |  | 22400 | 92% | 1.9 | Both | 470 | 1.88 | HRCU-A-CB (Split System: Heat Pump with Remote Outdoor Unit-Air-Source) | N/A
215292638 | Central Heat Pump | AIRQUEST | DLCURAH24ABK | ADP |  | H,GG32930 | *96VTN0401712A* | 22600 |  |  | 16 | 8.5 | 24200 |  |  | 23200 | 96% | 1.94 | Both | 470 | 1.88 | HRCU-A-CB (Split System: Heat Pump with Remote Outdoor Unit-Air-Source) | N/A
215292640 | Central Heat Pump | AIRQUEST | DLCURAH24ABK | ADP |  | HG32924 | *96VTN0401712A* | 22600 |  |  | 16 | 8.5 | 24200 |  |  | 23200 | 96% | 1.94 | Both | 470 | 1.88 | HRCU-A-CB (Split System: Heat Pump with Remote Outdoor Unit-Air-Source) | N/A
215293103 | Central Heat Pump | AIRQUEST | DLCURAH24ABK | ADP |  | H,GG30924 | *96VTN0802120B* | 22600 |  |  | 16 | 8.5 | 24800 |  |  | 23000 | 93% | 1.94 | Both | 470 | 1.88 | HRCU-A-CB (Split System: Heat Pump with Remote Outdoor Unit-Air-Source) | N/A
215293104 | Central Heat Pump | AIRQUEST | DLCURAH24ABK | ADP |  | H,GE30924 | *96VTN0802120B* | 22600 |  |  | 16 | 8.5 | 24800 |  |  | 23000 | 93% | 1.94 | Both | 470 | 1.88 | HRCU-A-CB (Split System: Heat Pump with Remote Outdoor Unit-Air-Source) | N/A
215293105 | Central Heat Pump | AIRQUEST | DLCURAH24ABK | ADP |  | HE30924 | *96VTN0802120B* | 22600 |  |  | 16 | 8.5 | 24800 |  |  | 23000 | 93% | 1.94 | Both | 470 | 1.88 | HRCU-A-CB (Split System: Heat Pump with Remote Outdoor Unit-Air-Source) | N/A
215292644 | Central Heat Pump | AIRQUEST | DLCURAH24ABK | ADP |  | HE32936 | *96VTN0401712A* | 22600 |  |  | 16 | 8.5 | 24200 |  |  | 23800 | 98% | 2 | Both | 470 | 1.88 | HRCU-A-CB (Split System: Heat Pump with Remote Outdoor Unit-Air-Source) | N/A
215292643 | Central Heat Pump | AIRQUEST | DLCURAH24ABK | ADP |  | H,GE32936 | *96VTN0401712A* | 22600 |  |  | 16 | 8.5 | 24200 |  |  | 23800 | 98% | 2 | Both | 470 | 1.88 | HRCU-A-CB (Split System: Heat Pump with Remote Outdoor Unit-Air-Source) | N/A
215292541 | Central Heat Pump | AIRQUEST | DLCURAH24ABK | ADP |  | HG32924 | *96VTN0401410A* | 22600 |  |  | 16 | 8.5 | 24200 |  |  | 23800 | 98% | 2.02 | Both | 470 | 1.88 | HRCU-A-CB (Split System: Heat Pump with Remote Outdoor Unit-Air-Source) | N/A
215292542 | Central Heat Pump | AIRQUEST | DLCURAH24ABK | ADP |  | HG32936 | *96VTN0401410A* | 22600 |  |  | 16 | 8.5 | 24200 |  |  | 23800 | 98% | 2.02 | Both | 470 | 1.88 | HRCU-A-CB (Split System: Heat Pump with Remote Outdoor Unit-Air-Source) | N/A
215292543 | Central Heat Pump | AIRQUEST | DLCURAH24ABK | ADP |  | H,GE32930 | *96VTN0401410A* | 22600 |  |  | 16 | 8.5 | 24200 |  |  | 23800 | 98% | 2.02 | Both | 470 | 1.88 | HRCU-A-CB (Split System: Heat Pump with Remote Outdoor Unit-Air-Source) | N/A
215292544 | Central Heat Pump | AIRQUEST | DLCURAH24ABK | ADP |  | H,GE32936 | *96VTN0401410A* | 22600 |  |  | 16 | 8.5 | 24200 |  |  | 23800 | 98% | 2.02 | Both | 470 | 1.88 | HRCU-A-CB (Split System: Heat Pump with Remote Outdoor Unit-Air-Source) | N/A
215292545 | Central Heat Pump | AIRQUEST | DLCURAH24ABK | ADP |  | HE32936 | *96VTN0401410A* | 22600 |  |  | 16 | 8.5 | 24200 |  |  | 23800 | 98% | 2.02 | Both | 470 | 1.88 | HRCU-A-CB (Split System: Heat Pump with Remote Outdoor Unit-Air-Source) | N/A
215292539 | Central Heat Pump | AIRQUEST | DLCURAH24ABK | ADP |  | H,GG32930 | *96VTN0401410A* | 22600 |  |  | 16 | 8.5 | 24200 |  |  | 23800 | 98% | 2.02 | Both | 470 | 1.88 | HRCU-A-CB (Split System: Heat Pump with Remote Outdoor Unit-Air-Source) | N/A
215292540 | Central Heat Pump | AIRQUEST | DLCURAH24ABK | ADP |  | H,GG32936 | *96VTN0401410A* | 22600 |  |  | 16 | 8.5 | 24200 |  |  | 23800 | 98% | 2.02 | Both | 470 | 1.88 | HRCU-A-CB (Split System: Heat Pump with Remote Outdoor Unit-Air-Source) | N/A
215292226 | Central Heat Pump | AIRQUEST | DLCURAH24ABK | ADP |  | HE31924 | *96MSN0401410A* | 22600 |  |  | 16 | 8.5 | 25400 |  |  | 24800 | 98% | 2.1 | Both | 470 | 1.88 | HRCU-A-CB (Split System: Heat Pump with Remote Outdoor Unit-Air-Source) | N/A
215292222 | Central Heat Pump | AIRQUEST | DLCURAH24ABK | ADP |  | H,GG31930 | *96MSN0401410A* | 22600 |  |  | 16 | 8.5 | 25400 |  |  | 24800 | 98% | 2.1 | Both | 470 | 1.88 | HRCU-A-CB (Split System: Heat Pump with Remote Outdoor Unit-Air-Source) | N/A
215292224 | Central Heat Pump | AIRQUEST | DLCURAH24ABK | ADP |  | H,GE31924 | *96MSN0401410A* | 22600 |  |  | 16 | 8.5 | 25400 |  |  | 24800 | 98% | 2.1 | Both | 470 | 1.88 | HRCU-A-CB (Split System: Heat Pump with Remote Outdoor Unit-Air-Source) | N/A
215292227 | Central Heat Pump | AIRQUEST | DLCURAH24ABK | ADP |  | HE31930 | *96MSN0401410A* | 22600 |  |  | 16 | 8.5 | 25400 |  |  | 24800 | 98% | 2.1 | Both | 470 | 1.88 | HRCU-A-CB (Split System: Heat Pump with Remote Outdoor Unit-Air-Source) | N/A
215292223 | Central Heat Pump | AIRQUEST | DLCURAH24ABK | ADP |  | HG31930 | *96MSN0401410A* | 22600 |  |  | 16 | 8.5 | 25400 |  |  | 24800 | 98% | 2.1 | Both | 470 | 1.88 | HRCU-A-CB (Split System: Heat Pump with Remote Outdoor Unit-Air-Source) | N/A
215292225 | Central Heat Pump | AIRQUEST | DLCURAH24ABK | ADP |  | H,GE31930 | *96MSN0401410A* | 22600 |  |  | 16 | 8.5 | 25400 |  |  | 24800 | 98% | 2.1 | Both | 470 | 1.88 | HRCU-A-CB (Split System: Heat Pump with Remote Outdoor Unit-Air-Source) | N/A
215292221 | Central Heat Pump | AIRQUEST | DLCURAH24ABK | ADP |  | H,GG31924 | *96MSN0401410A* | 22600 |  |  | 16 | 8.5 | 25400 |  |  | 24800 | 98% | 2.1 | Both | 470 | 1.88 | HRCU-A-CB (Split System: Heat Pump with Remote Outdoor Unit-Air-Source) | N/A
215292425 | Central Heat Pump | AIRQUEST | DLCURAH24ABK | ADP |  | H,GE22936 | *96MSN0801716A* | 22600 |  |  | 16 | 8.5 | 25400 |  |  | 25600 | 101% | 2.16 | Both | 470 | 1.88 | HRCU-A-CB (Split System: Heat Pump with Remote Outdoor Unit-Air-Source) | N/A
215292165 | Central Heat Pump | AIRQUEST | DLCURAH24ABK | ADP |  | H,GE22936 | *96MSN0261410A* | 22600 |  |  | 16 | 8.5 | 25400 |  |  | 25800 | 102% | 2.2 | Both | 470 | 1.88 | HRCU-A-CB (Split System: Heat Pump with Remote Outdoor Unit-Air-Source) | N/A
215292199 | Central Heat Pump | AIRQUEST | DLCURAH24ABK | ADP |  | HE30924 | *96MSN0261410A* | 22600 |  |  | 16 | 8.5 | 25400 |  |  | 25800 | 102% | 2.2 | Both | 470 | 1.88 | HRCU-A-CB (Split System: Heat Pump with Remote Outdoor Unit-Air-Source) | N/A
215292354 | Central Heat Pump | AIRQUEST | DLCURAH24ABK | ADP |  | H,GE30924 | *96MSN0601412A* | 22600 |  |  | 16 | 8.5 | 25400 |  |  | 26000 | 102% | 2.22 | Both | 470 | 1.88 | HRCU-A-CB (Split System: Heat Pump with Remote Outdoor Unit-Air-Source) | N/A
215292355 | Central Heat Pump | AIRQUEST | DLCURAH24ABK | ADP |  | HE30924 | *96MSN0601412A* | 22600 |  |  | 16 | 8.5 | 25400 |  |  | 26000 | 102% | 2.22 | Both | 470 | 1.88 | HRCU-A-CB (Split System: Heat Pump with Remote Outdoor Unit-Air-Source) | N/A
215292353 | Central Heat Pump | AIRQUEST | DLCURAH24ABK | ADP |  | H,GG30924 | *96MSN0601412A* | 22600 |  |  | 16 | 8.5 | 25400 |  |  | 26000 | 102% | 2.22 | Both | 470 | 1.88 | HRCU-A-CB (Split System: Heat Pump with Remote Outdoor Unit-Air-Source) | N/A
215292631 | Central Heat Pump | AIRQUEST | DLCURAH24ABK | ADP |  | H,GE24936 | *96VTN0401712A* | 22800 |  |  | 16 | 8.5 | 24200 |  |  | 23200 | 96% | 1.94 | Both | 475 | 1.9 | HRCU-A-CB (Split System: Heat Pump with Remote Outdoor Unit-Air-Source) | N/A
215292663 | Central Heat Pump | AIRQUEST | DLCURAH24ABK | ADP |  | H,GE7J936 | *96VTN0401712A* | 22800 |  |  | 16 | 8.5 | 24200 |  |  | 23200 | 96% | 1.94 | Both | 475 | 1.9 | HRCU-A-CB (Split System: Heat Pump with Remote Outdoor Unit-Air-Source) | N/A
215292664 | Central Heat Pump | AIRQUEST | DLCURAH24ABK | ADP |  | HE7J936 | *96VTN0401712A* | 22800 |  |  | 16 | 8.5 | 24200 |  |  | 23200 | 96% | 1.94 | Both | 475 | 1.9 | HRCU-A-CB (Split System: Heat Pump with Remote Outdoor Unit-Air-Source) | N/A
215292563 | Central Heat Pump | AIRQUEST | DLCURAH24ABK | ADP |  | H,GE7J924 | *96VTN0401410A* | 22800 |  |  | 16 | 8.5 | 24000 |  |  | 23400 | 98% | 1.96 | Both | 475 | 1.9 | HRCU-A-CB (Split System: Heat Pump with Remote Outdoor Unit-Air-Source) | N/A
215292565 | Central Heat Pump | AIRQUEST | DLCURAH24ABK | ADP |  | HE7J936 | *96VTN0401410A* | 22800 |  |  | 16 | 8.5 | 24000 |  |  | 23400 | 98% | 1.96 | Both | 475 | 1.9 | HRCU-A-CB (Split System: Heat Pump with Remote Outdoor Unit-Air-Source) | N/A
215292531 | Central Heat Pump | AIRQUEST | DLCURAH24ABK | ADP |  | H,GG24936 | *96VTN0401410A* | 22800 |  |  | 16 | 8.5 | 24000 |  |  | 23400 | 98% | 1.96 | Both | 475 | 1.9 | HRCU-A-CB (Split System: Heat Pump with Remote Outdoor Unit-Air-Source) | N/A
215292532 | Central Heat Pump | AIRQUEST | DLCURAH24ABK | ADP |  | H,GE24936 | *96VTN0401410A* | 22800 |  |  | 16 | 8.5 | 24000 |  |  | 23400 | 98% | 1.96 | Both | 475 | 1.9 | HRCU-A-CB (Split System: Heat Pump with Remote Outdoor Unit-Air-Source) | N/A
215292564 | Central Heat Pump | AIRQUEST | DLCURAH24ABK | ADP |  | H,GE7J936 | *96VTN0401410A* | 22800 |  |  | 16 | 8.5 | 24000 |  |  | 23400 | 98% | 1.96 | Both | 475 | 1.9 | HRCU-A-CB (Split System: Heat Pump with Remote Outdoor Unit-Air-Source) | N/A
215292661 | Central Heat Pump | AIRQUEST | DLCURAH24ABK | ADP |  | HG7J924 | *96VTN0401712A* | 22800 |  |  | 16 | 8.5 | 24200 |  |  | 23800 | 98% | 2 | Both | 475 | 1.9 | HRCU-A-CB (Split System: Heat Pump with Remote Outdoor Unit-Air-Source) | N/A
215292562 | Central Heat Pump | AIRQUEST | DLCURAH24ABK | ADP |  | HG7J924 | *96VTN0401410A* | 22800 |  |  | 16 | 8.5 | 24200 |  |  | 23800 | 98% | 2.02 | Both | 475 | 1.9 | HRCU-A-CB (Split System: Heat Pump with Remote Outdoor Unit-Air-Source) | N/A
215292728 | Central Heat Pump | AIRQUEST | DLCURAH24ABK | ADP |  | H,GE23936 | *96VTN0601412A* | 22800 |  |  | 16 | 8.5 | 24800 |  |  | 24200 | 98% | 2.04 | Both | 475 | 1.9 | HRCU-A-CB (Split System: Heat Pump with Remote Outdoor Unit-Air-Source) | N/A
215292218 | Central Heat Pump | AIRQUEST | DLCURAH24ABK | ADP |  | H,GE23936 | *96MSN0401410A* | 22800 |  |  | 16 | 8.5 | 25400 |  |  | 24800 | 98% | 2.1 | Both | 475 | 1.9 | HRCU-A-CB (Split System: Heat Pump with Remote Outdoor Unit-Air-Source) | N/A
215292734 | Central Heat Pump | AIRQUEST | DLCURAH24ABK | ADP |  | H,GE31930 | *96VTN0601412A* | 22800 |  |  | 16 | 8.5 | 24800 |  |  | 25200 | 102% | 2.14 | Both | 475 | 1.9 | HRCU-A-CB (Split System: Heat Pump with Remote Outdoor Unit-Air-Source) | N/A
215292735 | Central Heat Pump | AIRQUEST | DLCURAH24ABK | ADP |  | HE31924 | *96VTN0601412A* | 22800 |  |  | 16 | 8.5 | 24800 |  |  | 25200 | 102% | 2.14 | Both | 475 | 1.9 | HRCU-A-CB (Split System: Heat Pump with Remote Outdoor Unit-Air-Source) | N/A
215292733 | Central Heat Pump | AIRQUEST | DLCURAH24ABK | ADP |  | H,GE31924 | *96VTN0601412A* | 22800 |  |  | 16 | 8.5 | 24800 |  |  | 25200 | 102% | 2.14 | Both | 475 | 1.9 | HRCU-A-CB (Split System: Heat Pump with Remote Outdoor Unit-Air-Source) | N/A
215292731 | Central Heat Pump | AIRQUEST | DLCURAH24ABK | ADP |  | H,GG31924 | *96VTN0601412A* | 22800 |  |  | 16 | 8.5 | 24800 |  |  | 25200 | 102% | 2.14 | Both | 475 | 1.9 | HRCU-A-CB (Split System: Heat Pump with Remote Outdoor Unit-Air-Source) | N/A
215292780 | Central Heat Pump | AIRQUEST | DLCURAH24ABK | ADP |  | HG31930 | *96VTN0601412B* | 22800 |  |  | 16 | 8.5 | 25200 |  |  | 26600 | 106% | 2.3 | Both | 475 | 1.9 | HRCU-A-CB (Split System: Heat Pump with Remote Outdoor Unit-Air-Source) | N/A
215292778 | Central Heat Pump | AIRQUEST | DLCURAH24ABK | ADP |  | H,GG31924 | *96VTN0601412B* | 22800 |  |  | 16 | 8.5 | 25200 |  |  | 26600 | 106% | 2.3 | Both | 475 | 1.9 | HRCU-A-CB (Split System: Heat Pump with Remote Outdoor Unit-Air-Source) | N/A
215292779 | Central Heat Pump | AIRQUEST | DLCURAH24ABK | ADP |  | H,GG31930 | *96VTN0601412B* | 22800 |  |  | 16 | 8.5 | 25200 |  |  | 26600 | 106% | 2.3 | Both | 475 | 1.9 | HRCU-A-CB (Split System: Heat Pump with Remote Outdoor Unit-Air-Source) | N/A
215292784 | Central Heat Pump | AIRQUEST | DLCURAH24ABK | ADP |  | HE31930 | *96VTN0601412B* | 22800 |  |  | 16 | 8.5 | 25200 |  |  | 26600 | 106% | 2.3 | Both | 475 | 1.9 | HRCU-A-CB (Split System: Heat Pump with Remote Outdoor Unit-Air-Source) | N/A
215292775 | Central Heat Pump | AIRQUEST | DLCURAH24ABK | ADP |  | H,GE23936 | *96VTN0601412B* | 22800 |  |  | 16 | 8.5 | 25200 |  |  | 26600 | 106% | 2.3 | Both | 475 | 1.9 | HRCU-A-CB (Split System: Heat Pump with Remote Outdoor Unit-Air-Source) | N/A
215292782 | Central Heat Pump | AIRQUEST | DLCURAH24ABK | ADP |  | H,GE31930 | *96VTN0601412B* | 22800 |  |  | 16 | 8.5 | 25200 |  |  | 26600 | 106% | 2.3 | Both | 475 | 1.9 | HRCU-A-CB (Split System: Heat Pump with Remote Outdoor Unit-Air-Source) | N/A
215292783 | Central Heat Pump | AIRQUEST | DLCURAH24ABK | ADP |  | HE31924 | *96VTN0601412B* | 22800 |  |  | 16 | 8.5 | 25200 |  |  | 26600 | 106% | 2.3 | Both | 475 | 1.9 | HRCU-A-CB (Split System: Heat Pump with Remote Outdoor Unit-Air-Source) | N/A
215292549 | Central Heat Pump | AIRQUEST | DLCURAH24ABK | ADP |  | HE33936 | *96VTN0401410A* | 23000 |  |  | 16 | 8.5 | 24000 |  |  | 23400 | 98% | 1.96 | Both | 480 | 1.92 | HRCU-A-CB (Split System: Heat Pump with Remote Outdoor Unit-Air-Source) | N/A
215292546 | Central Heat Pump | AIRQUEST | DLCURAH24ABK | ADP |  | H,GG33936 | *96VTN0401410A* | 23000 |  |  | 16 | 8.5 | 24000 |  |  | 23400 | 98% | 1.96 | Both | 480 | 1.92 | HRCU-A-CB (Split System: Heat Pump with Remote Outdoor Unit-Air-Source) | N/A
215291869 | Central Heat Pump | AIRQUEST | DLCURAH24ABK | ADP |  | H,GE32936 | *92MSN0401712A* | 23000 |  |  | 16 | 8.5 | 24800 |  |  | 23600 | 95% | 1.96 | Both | 480 | 1.92 | HRCU-A-CB (Split System: Heat Pump with Remote Outdoor Unit-Air-Source) | N/A
215291868 | Central Heat Pump | AIRQUEST | DLCURAH24ABK | ADP |  | H,GE32930 | *92MSN0401712A* | 23000 |  |  | 16 | 8.5 | 24800 |  |  | 23600 | 95% | 1.96 | Both | 480 | 1.92 | HRCU-A-CB (Split System: Heat Pump with Remote Outdoor Unit-Air-Source) | N/A
215291855 | Central Heat Pump | AIRQUEST | DLCURAH24ABK | ADP |  | H,GG24936 | *92MSN0401712A* | 23000 |  |  | 16 | 8.5 | 24800 |  |  | 23600 | 95% | 1.96 | Both | 480 | 1.92 | HRCU-A-CB (Split System: Heat Pump with Remote Outdoor Unit-Air-Source) | N/A
215291892 | Central Heat Pump | AIRQUEST | DLCURAH24ABK | ADP |  | HE7J936 | *92MSN0401712A* | 23000 |  |  | 16 | 8.5 | 24800 |  |  | 23600 | 95% | 1.96 | Both | 480 | 1.92 | HRCU-A-CB (Split System: Heat Pump with Remote Outdoor Unit-Air-Source) | N/A
215291856 | Central Heat Pump | AIRQUEST | DLCURAH24ABK | ADP |  | H,GE24936 | *92MSN0401712A* | 23000 |  |  | 16 | 8.5 | 24800 |  |  | 23600 | 95% | 1.96 | Both | 480 | 1.92 | HRCU-A-CB (Split System: Heat Pump with Remote Outdoor Unit-Air-Source) | N/A
215291870 | Central Heat Pump | AIRQUEST | DLCURAH24ABK | ADP |  | HE32936 | *92MSN0401712A* | 23000 |  |  | 16 | 8.5 | 24800 |  |  | 23600 | 95% | 1.96 | Both | 480 | 1.92 | HRCU-A-CB (Split System: Heat Pump with Remote Outdoor Unit-Air-Source) | N/A
215291864 | Central Heat Pump | AIRQUEST | DLCURAH24ABK | ADP |  | H,GG32930 | *92MSN0401712A* | 23000 |  |  | 16 | 8.5 | 24800 |  |  | 23600 | 95% | 1.96 | Both | 480 | 1.92 | HRCU-A-CB (Split System: Heat Pump with Remote Outdoor Unit-Air-Source) | N/A
215291891 | Central Heat Pump | AIRQUEST | DLCURAH24ABK | ADP |  | H,GE7J936 | *92MSN0401712A* | 23000 |  |  | 16 | 8.5 | 24800 |  |  | 23600 | 95% | 1.96 | Both | 480 | 1.92 | HRCU-A-CB (Split System: Heat Pump with Remote Outdoor Unit-Air-Source) | N/A
215291889 | Central Heat Pump | AIRQUEST | DLCURAH24ABK | ADP |  | HG7J936 | *92MSN0401712A* | 23000 |  |  | 16 | 8.5 | 24800 |  |  | 23600 | 95% | 1.96 | Both | 480 | 1.92 | HRCU-A-CB (Split System: Heat Pump with Remote Outdoor Unit-Air-Source) | N/A
215291867 | Central Heat Pump | AIRQUEST | DLCURAH24ABK | ADP |  | HG32936 | *92MSN0401712A* | 23000 |  |  | 16 | 8.5 | 24800 |  |  | 23600 | 95% | 1.96 | Both | 480 | 1.92 | HRCU-A-CB (Split System: Heat Pump with Remote Outdoor Unit-Air-Source) | N/A
215292925 | Central Heat Pump | AIRQUEST | DLCURAH24ABK | ADP |  | H,GE22936 | *96VTN0801716A* | 23000 |  |  | 16 | 8.5 | 25200 |  |  | 23600 | 94% | 1.98 | Both | 480 | 1.92 | HRCU-A-CB (Split System: Heat Pump with Remote Outdoor Unit-Air-Source) | N/A
215292856 | Central Heat Pump | AIRQUEST | DLCURAH24ABK | ADP |  | H,GG30924 | *96VTN0601714A* | 23000 |  |  | 16 | 8.5 | 25200 |  |  | 24000 | 95% | 2.02 | Both | 480 | 1.92 | HRCU-A-CB (Split System: Heat Pump with Remote Outdoor Unit-Air-Source) | N/A
215292858 | Central Heat Pump | AIRQUEST | DLCURAH24ABK | ADP |  | HE30924 | *96VTN0601714A* | 23000 |  |  | 16 | 8.5 | 25200 |  |  | 24000 | 95% | 2.02 | Both | 480 | 1.92 | HRCU-A-CB (Split System: Heat Pump with Remote Outdoor Unit-Air-Source) | N/A
215292857 | Central Heat Pump | AIRQUEST | DLCURAH24ABK | ADP |  | H,GE30924 | *96VTN0601714A* | 23000 |  |  | 16 | 8.5 | 25200 |  |  | 24000 | 95% | 2.02 | Both | 480 | 1.92 | HRCU-A-CB (Split System: Heat Pump with Remote Outdoor Unit-Air-Source) | N/A
215292615 | Central Heat Pump | AIRQUEST | DLCURAH24ABK | ADP |  | HE7J936 | *96VTN0401410B* | 23000 |  |  | 16 | 8.5 | 24800 |  |  | 24400 | 98% | 2.06 | Both | 480 | 1.92 | HRCU-A-CB (Split System: Heat Pump with Remote Outdoor Unit-Air-Source) | N/A
215292614 | Central Heat Pump | AIRQUEST | DLCURAH24ABK | ADP |  | H,GE7J936 | *96VTN0401410B* | 23000 |  |  | 16 | 8.5 | 24800 |  |  | 24400 | 98% | 2.06 | Both | 480 | 1.92 | HRCU-A-CB (Split System: Heat Pump with Remote Outdoor Unit-Air-Source) | N/A
215293004 | Central Heat Pump | AIRQUEST | DLCURAH24ABK | ADP |  | H,GG30924 | *96VTN0801716B* | 23000 |  |  | 16 | 8.5 | 25400 |  |  | 25200 | 99% | 2.14 | Both | 480 | 1.92 | HRCU-A-CB (Split System: Heat Pump with Remote Outdoor Unit-Air-Source) | N/A
215293006 | Central Heat Pump | AIRQUEST | DLCURAH24ABK | ADP |  | HE30924 | *96VTN0801716B* | 23000 |  |  | 16 | 8.5 | 25400 |  |  | 25200 | 99% | 2.14 | Both | 480 | 1.92 | HRCU-A-CB (Split System: Heat Pump with Remote Outdoor Unit-Air-Source) | N/A
215292170 | Central Heat Pump | AIRQUEST | DLCURAH24ABK | ADP |  | H,GG31930 | *96MSN0261410A* | 23000 |  |  | 16 | 8.5 | 25400 |  |  | 25800 | 102% | 2.2 | Both | 480 | 1.92 | HRCU-A-CB (Split System: Heat Pump with Remote Outdoor Unit-Air-Source) | N/A
215292174 | Central Heat Pump | AIRQUEST | DLCURAH24ABK | ADP |  | HE31924 | *96MSN0261410A* | 23000 |  |  | 16 | 8.5 | 25400 |  |  | 25800 | 102% | 2.2 | Both | 480 | 1.92 | HRCU-A-CB (Split System: Heat Pump with Remote Outdoor Unit-Air-Source) | N/A
215292166 | Central Heat Pump | AIRQUEST | DLCURAH24ABK | ADP |  | H,GE23936 | *96MSN0261410A* | 23000 |  |  | 16 | 8.5 | 25400 |  |  | 25800 | 102% | 2.2 | Both | 480 | 1.92 | HRCU-A-CB (Split System: Heat Pump with Remote Outdoor Unit-Air-Source) | N/A
215292173 | Central Heat Pump | AIRQUEST | DLCURAH24ABK | ADP |  | H,GE31930 | *96MSN0261410A* | 23000 |  |  | 16 | 8.5 | 25400 |  |  | 25800 | 102% | 2.2 | Both | 480 | 1.92 | HRCU-A-CB (Split System: Heat Pump with Remote Outdoor Unit-Air-Source) | N/A
215292171 | Central Heat Pump | AIRQUEST | DLCURAH24ABK | ADP |  | HG31930 | *96MSN0261410A* | 23000 |  |  | 16 | 8.5 | 25400 |  |  | 25800 | 102% | 2.2 | Both | 480 | 1.92 | HRCU-A-CB (Split System: Heat Pump with Remote Outdoor Unit-Air-Source) | N/A
215292172 | Central Heat Pump | AIRQUEST | DLCURAH24ABK | ADP |  | H,GE31924 | *96MSN0261410A* | 23000 |  |  | 16 | 8.5 | 25400 |  |  | 25800 | 102% | 2.2 | Both | 480 | 1.92 | HRCU-A-CB (Split System: Heat Pump with Remote Outdoor Unit-Air-Source) | N/A
215292325 | Central Heat Pump | AIRQUEST | DLCURAH24ABK | ADP |  | H,GG31924 | *96MSN0601412A* | 23000 |  |  | 16 | 8.5 | 25400 |  |  | 26000 | 102% | 2.22 | Both | 480 | 1.92 | HRCU-A-CB (Split System: Heat Pump with Remote Outdoor Unit-Air-Source) | N/A
215292329 | Central Heat Pump | AIRQUEST | DLCURAH24ABK | ADP |  | H,GE31930 | *96MSN0601412A* | 23000 |  |  | 16 | 8.5 | 25400 |  |  | 26000 | 102% | 2.22 | Both | 480 | 1.92 | HRCU-A-CB (Split System: Heat Pump with Remote Outdoor Unit-Air-Source) | N/A
215292331 | Central Heat Pump | AIRQUEST | DLCURAH24ABK | ADP |  | HE31930 | *96MSN0601412A* | 23000 |  |  | 16 | 8.5 | 25400 |  |  | 26000 | 102% | 2.22 | Both | 480 | 1.92 | HRCU-A-CB (Split System: Heat Pump with Remote Outdoor Unit-Air-Source) | N/A
215292327 | Central Heat Pump | AIRQUEST | DLCURAH24ABK | ADP |  | HG31930 | *96MSN0601412A* | 23000 |  |  | 16 | 8.5 | 25400 |  |  | 26000 | 102% | 2.22 | Both | 480 | 1.92 | HRCU-A-CB (Split System: Heat Pump with Remote Outdoor Unit-Air-Source) | N/A
215292328 | Central Heat Pump | AIRQUEST | DLCURAH24ABK | ADP |  | H,GE31924 | *96MSN0601412A* | 23000 |  |  | 16 | 8.5 | 25400 |  |  | 26000 | 102% | 2.22 | Both | 480 | 1.92 | HRCU-A-CB (Split System: Heat Pump with Remote Outdoor Unit-Air-Source) | N/A
215292330 | Central Heat Pump | AIRQUEST | DLCURAH24ABK | ADP |  | HE31924 | *96MSN0601412A* | 23000 |  |  | 16 | 8.5 | 25400 |  |  | 26000 | 102% | 2.22 | Both | 480 | 1.92 | HRCU-A-CB (Split System: Heat Pump with Remote Outdoor Unit-Air-Source) | N/A
215292322 | Central Heat Pump | AIRQUEST | DLCURAH24ABK | ADP |  | H,GE23936 | *96MSN0601412A* | 23000 |  |  | 16 | 8.5 | 25400 |  |  | 26000 | 102% | 2.22 | Both | 480 | 1.92 | HRCU-A-CB (Split System: Heat Pump with Remote Outdoor Unit-Air-Source) | N/A
215292611 | Central Heat Pump | AIRQUEST | DLCURAH24ABK | ADP |  | HG7J924 | *96VTN0401410B* | 23000 |  |  | 16 | 8.5 | 25400 |  |  | 26600 | 105% | 2.28 | Both | 480 | 1.92 | HRCU-A-CB (Split System: Heat Pump with Remote Outdoor Unit-Air-Source) | N/A
215292579 | Central Heat Pump | AIRQUEST | DLCURAH24ABK | ADP |  | H,GE24936 | *96VTN0401410B* | 23000 |  |  | 16 | 8.5 | 25400 |  |  | 26600 | 105% | 2.28 | Both | 480 | 1.92 | HRCU-A-CB (Split System: Heat Pump with Remote Outdoor Unit-Air-Source) | N/A
215292612 | Central Heat Pump | AIRQUEST | DLCURAH24ABK | ADP |  | HG7J936 | *96VTN0401410B* | 23000 |  |  | 16 | 8.5 | 25400 |  |  | 26600 | 105% | 2.28 | Both | 480 | 1.92 | HRCU-A-CB (Split System: Heat Pump with Remote Outdoor Unit-Air-Source) | N/A
215292578 | Central Heat Pump | AIRQUEST | DLCURAH24ABK | ADP |  | H,GG24936 | *96VTN0401410B* | 23000 |  |  | 16 | 8.5 | 25400 |  |  | 26800 | 106% | 2.3 | Both | 480 | 1.92 | HRCU-A-CB (Split System: Heat Pump with Remote Outdoor Unit-Air-Source) | N/A
215291871 | Central Heat Pump | AIRQUEST | DLCURAH24ABK | ADP |  | H,GG33936 | *92MSN0401712A* | 23200 |  |  | 16 | 8.5 | 24800 |  |  | 23600 | 95% | 1.96 | Both | 482.5 | 1.93 | HRCU-A-CB (Split System: Heat Pump with Remote Outdoor Unit-Air-Source) | N/A
215291872 | Central Heat Pump | AIRQUEST | DLCURAH24ABK | ADP |  | HG33936 | *92MSN0401712A* | 23200 |  |  | 16 | 8.5 | 24800 |  |  | 23600 | 95% | 1.96 | Both | 482.5 | 1.93 | HRCU-A-CB (Split System: Heat Pump with Remote Outdoor Unit-Air-Source) | N/A
215292294 | Central Heat Pump | AIRQUEST | DLCURAH24ABK | ADP |  | HE34936 | *96MSN0401712A* | 23200 |  |  | 16 | 8.5 | 24600 |  |  | 23800 | 97% | 2 | Both | 482.5 | 1.93 | HRCU-A-CB (Split System: Heat Pump with Remote Outdoor Unit-Air-Source) | N/A
215292292 | Central Heat Pump | AIRQUEST | DLCURAH24ABK | ADP |  | HG34936 | *96MSN0401712A* | 23200 |  |  | 16 | 8.5 | 24600 |  |  | 24000 | 98% | 2 | Both | 482.5 | 1.93 | HRCU-A-CB (Split System: Heat Pump with Remote Outdoor Unit-Air-Source) | N/A
215292310 | Central Heat Pump | AIRQUEST | DLCURAH24ABK | ADP |  | H,GE8J936 | *96MSN0401712A* | 23200 |  |  | 16 | 8.5 | 24600 |  |  | 23800 | 97% | 2 | Both | 482.5 | 1.93 | HRCU-A-CB (Split System: Heat Pump with Remote Outdoor Unit-Air-Source) | N/A
215292291 | Central Heat Pump | AIRQUEST | DLCURAH24ABK | ADP |  | H,GG34936 | *96MSN0401712A* | 23200 |  |  | 16 | 8.5 | 24600 |  |  | 24000 | 98% | 2 | Both | 482.5 | 1.93 | HRCU-A-CB (Split System: Heat Pump with Remote Outdoor Unit-Air-Source) | N/A
215292309 | Central Heat Pump | AIRQUEST | DLCURAH24ABK | ADP |  | HG8J936 | *96MSN0401712A* | 23200 |  |  | 16 | 8.5 | 24600 |  |  | 23800 | 97% | 2 | Both | 482.5 | 1.93 | HRCU-A-CB (Split System: Heat Pump with Remote Outdoor Unit-Air-Source) | N/A
215292827 | Central Heat Pump | AIRQUEST | DLCURAH24ABK | ADP |  | H,GE23936 | *96VTN0601714A* | 23200 |  |  | 16 | 8.5 | 25200 |  |  | 24000 | 95% | 2.02 | Both | 482.5 | 1.93 | HRCU-A-CB (Split System: Heat Pump with Remote Outdoor Unit-Air-Source) | N/A
215291873 | Central Heat Pump | AIRQUEST | DLCURAH24ABK | ADP |  | H,GE33936 | *92MSN0401712A* | 23200 |  |  | 16 | 8.5 | 24800 |  |  | 24400 | 98% | 2.04 | Both | 482.5 | 1.93 | HRCU-A-CB (Split System: Heat Pump with Remote Outdoor Unit-Air-Source) | N/A
215291874 | Central Heat Pump | AIRQUEST | DLCURAH24ABK | ADP |  | HE33936 | *92MSN0401712A* | 23200 |  |  | 16 | 8.5 | 24800 |  |  | 24400 | 98% | 2.04 | Both | 482.5 | 1.93 | HRCU-A-CB (Split System: Heat Pump with Remote Outdoor Unit-Air-Source) | N/A
215292977 | Central Heat Pump | AIRQUEST | DLCURAH24ABK | ADP |  | H,GG31930 | *96VTN0801716B* | 23200 |  |  | 16 | 8.5 | 25400 |  |  | 25200 | 99% | 2.14 | Both | 482.5 | 1.93 | HRCU-A-CB (Split System: Heat Pump with Remote Outdoor Unit-Air-Source) | N/A
215292978 | Central Heat Pump | AIRQUEST | DLCURAH24ABK | ADP |  | HG31930 | *96VTN0801716B* | 23200 |  |  | 16 | 8.5 | 25400 |  |  | 25200 | 99% | 2.14 | Both | 482.5 | 1.93 | HRCU-A-CB (Split System: Heat Pump with Remote Outdoor Unit-Air-Source) | N/A
215292979 | Central Heat Pump | AIRQUEST | DLCURAH24ABK | ADP |  | H,GE31924 | *96VTN0801716B* | 23200 |  |  | 16 | 8.5 | 25400 |  |  | 25200 | 99% | 2.14 | Both | 482.5 | 1.93 | HRCU-A-CB (Split System: Heat Pump with Remote Outdoor Unit-Air-Source) | N/A
215292981 | Central Heat Pump | AIRQUEST | DLCURAH24ABK | ADP |  | HE31924 | *96VTN0801716B* | 23200 |  |  | 16 | 8.5 | 25400 |  |  | 25200 | 99% | 2.14 | Both | 482.5 | 1.93 | HRCU-A-CB (Split System: Heat Pump with Remote Outdoor Unit-Air-Source) | N/A
215292976 | Central Heat Pump | AIRQUEST | DLCURAH24ABK | ADP |  | H,GG31924 | *96VTN0801716B* | 23200 |  |  | 16 | 8.5 | 25400 |  |  | 25200 | 99% | 2.14 | Both | 482.5 | 1.93 | HRCU-A-CB (Split System: Heat Pump with Remote Outdoor Unit-Air-Source) | N/A
215292973 | Central Heat Pump | AIRQUEST | DLCURAH24ABK | ADP |  | H,GE23936 | *96VTN0801716B* | 23200 |  |  | 16 | 8.5 | 25400 |  |  | 25200 | 99% | 2.14 | Both | 482.5 | 1.93 | HRCU-A-CB (Split System: Heat Pump with Remote Outdoor Unit-Air-Source) | N/A
215292318 | Central Heat Pump | AIRQUEST | DLCURAH24ABK | ADP |  | HG80936 | *96MSN0401712A* | 23400 |  |  | 16 | 8.5 | 24600 |  |  | 23800 | 97% | 2 | Both | 487.5 | 1.95 | HRCU-A-CB (Split System: Heat Pump with Remote Outdoor Unit-Air-Source) | N/A
215292315 | Central Heat Pump | AIRQUEST | DLCURAH24ABK | ADP |  | H,GG1K936 | *96MSN0401712A* | 23400 |  |  | 16 | 8.5 | 24600 |  |  | 23800 | 97% | 2 | Both | 487.5 | 1.95 | HRCU-A-CB (Split System: Heat Pump with Remote Outdoor Unit-Air-Source) | N/A
215292297 | Central Heat Pump | AIRQUEST | DLCURAH24ABK | ADP |  | H,GE35936 | *96MSN0401712A* | 23400 |  |  | 16 | 8.5 | 24600 |  |  | 24000 | 98% | 2 | Both | 487.5 | 1.95 | HRCU-A-CB (Split System: Heat Pump with Remote Outdoor Unit-Air-Source) | N/A
215292312 | Central Heat Pump | AIRQUEST | DLCURAH24ABK | ADP |  | H,GG9J936 | *96MSN0401712A* | 23400 |  |  | 16 | 8.5 | 24600 |  |  | 24000 | 98% | 2 | Both | 487.5 | 1.95 | HRCU-A-CB (Split System: Heat Pump with Remote Outdoor Unit-Air-Source) | N/A
215292296 | Central Heat Pump | AIRQUEST | DLCURAH24ABK | ADP |  | HG35936 | *96MSN0401712A* | 23400 |  |  | 16 | 8.5 | 24600 |  |  | 24000 | 98% | 2 | Both | 487.5 | 1.95 | HRCU-A-CB (Split System: Heat Pump with Remote Outdoor Unit-Air-Source) | N/A
215292313 | Central Heat Pump | AIRQUEST | DLCURAH24ABK | ADP |  | HG9J936 | *96MSN0401712A* | 23400 |  |  | 16 | 8.5 | 24600 |  |  | 24000 | 98% | 2 | Both | 487.5 | 1.95 | HRCU-A-CB (Split System: Heat Pump with Remote Outdoor Unit-Air-Source) | N/A
215292316 | Central Heat Pump | AIRQUEST | DLCURAH24ABK | ADP |  | H,GE1K936 | *96MSN0401712A* | 23400 |  |  | 16 | 8.5 | 24600 |  |  | 23800 | 97% | 2 | Both | 487.5 | 1.95 | HRCU-A-CB (Split System: Heat Pump with Remote Outdoor Unit-Air-Source) | N/A
215292317 | Central Heat Pump | AIRQUEST | DLCURAH24ABK | ADP |  | H,GG80936 | *96MSN0401712A* | 23400 |  |  | 16 | 8.5 | 24600 |  |  | 23800 | 97% | 2 | Both | 487.5 | 1.95 | HRCU-A-CB (Split System: Heat Pump with Remote Outdoor Unit-Air-Source) | N/A
215292300 | Central Heat Pump | AIRQUEST | DLCURAH24ABK | ADP |  | H,GG37936 | *96MSN0401712A* | 23400 |  |  | 16 | 8.5 | 24600 |  |  | 23800 | 97% | 2 | Both | 487.5 | 1.95 | HRCU-A-CB (Split System: Heat Pump with Remote Outdoor Unit-Air-Source) | N/A
215292320 | Central Heat Pump | AIRQUEST | DLCURAH24ABK | ADP |  | HG81936 | *96MSN0401712A* | 23400 |  |  | 16 | 8.5 | 24600 |  |  | 23800 | 97% | 2 | Both | 487.5 | 1.95 | HRCU-A-CB (Split System: Heat Pump with Remote Outdoor Unit-Air-Source) | N/A
215292678 | Central Heat Pump | AIRQUEST | DLCURAH24ABK | ADP |  | H,GE24936 | *96VTN0401712B* | 23400 |  |  | 16 | 8.5 | 25400 |  |  | 25800 | 102% | 2.18 | Both | 487.5 | 1.95 | HRCU-A-CB (Split System: Heat Pump with Remote Outdoor Unit-Air-Source) | N/A
215292711 | Central Heat Pump | AIRQUEST | DLCURAH24ABK | ADP |  | HG7J936 | *96VTN0401712B* | 23400 |  |  | 16 | 8.5 | 25400 |  |  | 25800 | 102% | 2.18 | Both | 487.5 | 1.95 | HRCU-A-CB (Split System: Heat Pump with Remote Outdoor Unit-Air-Source) | N/A
215292712 | Central Heat Pump | AIRQUEST | DLCURAH24ABK | ADP |  | H,GE7J924 | *96VTN0401712B* | 23400 |  |  | 16 | 8.5 | 25400 |  |  | 25800 | 102% | 2.18 | Both | 487.5 | 1.95 | HRCU-A-CB (Split System: Heat Pump with Remote Outdoor Unit-Air-Source) | N/A
215292714 | Central Heat Pump | AIRQUEST | DLCURAH24ABK | ADP |  | HE7J936 | *96VTN0401712B* | 23400 |  |  | 16 | 8.5 | 25400 |  |  | 25800 | 102% | 2.18 | Both | 487.5 | 1.95 | HRCU-A-CB (Split System: Heat Pump with Remote Outdoor Unit-Air-Source) | N/A
215292692 | Central Heat Pump | AIRQUEST | DLCURAH24ABK | ADP |  | HE32936 | *96VTN0401712B* | 23400 |  |  | 16 | 8.5 | 25400 |  |  | 25800 | 102% | 2.18 | Both | 487.5 | 1.95 | HRCU-A-CB (Split System: Heat Pump with Remote Outdoor Unit-Air-Source) | N/A
215292690 | Central Heat Pump | AIRQUEST | DLCURAH24ABK | ADP |  | H,GE32930 | *96VTN0401712B* | 23400 |  |  | 16 | 8.5 | 25400 |  |  | 25800 | 102% | 2.18 | Both | 487.5 | 1.95 | HRCU-A-CB (Split System: Heat Pump with Remote Outdoor Unit-Air-Source) | N/A
215292693 | Central Heat Pump | AIRQUEST | DLCURAH24ABK | ADP |  | H,GG33936 | *96VTN0401712B* | 23400 |  |  | 16 | 8.5 | 25400 |  |  | 25800 | 102% | 2.18 | Both | 487.5 | 1.95 | HRCU-A-CB (Split System: Heat Pump with Remote Outdoor Unit-Air-Source) | N/A
215292710 | Central Heat Pump | AIRQUEST | DLCURAH24ABK | ADP |  | HG7J924 | *96VTN0401712B* | 23400 |  |  | 16 | 8.5 | 25400 |  |  | 25800 | 102% | 2.18 | Both | 487.5 | 1.95 | HRCU-A-CB (Split System: Heat Pump with Remote Outdoor Unit-Air-Source) | N/A
215292691 | Central Heat Pump | AIRQUEST | DLCURAH24ABK | ADP |  | H,GE32936 | *96VTN0401712B* | 23400 |  |  | 16 | 8.5 | 25400 |  |  | 25800 | 102% | 2.18 | Both | 487.5 | 1.95 | HRCU-A-CB (Split System: Heat Pump with Remote Outdoor Unit-Air-Source) | N/A
215292687 | Central Heat Pump | AIRQUEST | DLCURAH24ABK | ADP |  | H,GG32936 | *96VTN0401712B* | 23400 |  |  | 16 | 8.5 | 25400 |  |  | 25800 | 102% | 2.18 | Both | 487.5 | 1.95 | HRCU-A-CB (Split System: Heat Pump with Remote Outdoor Unit-Air-Source) | N/A
215292689 | Central Heat Pump | AIRQUEST | DLCURAH24ABK | ADP |  | HG32936 | *96VTN0401712B* | 23400 |  |  | 16 | 8.5 | 25400 |  |  | 25800 | 102% | 2.18 | Both | 487.5 | 1.95 | HRCU-A-CB (Split System: Heat Pump with Remote Outdoor Unit-Air-Source) | N/A
215292677 | Central Heat Pump | AIRQUEST | DLCURAH24ABK | ADP |  | H,GG24936 | *96VTN0401712B* | 23400 |  |  | 16 | 8.5 | 25400 |  |  | 25800 | 102% | 2.18 | Both | 487.5 | 1.95 | HRCU-A-CB (Split System: Heat Pump with Remote Outdoor Unit-Air-Source) | N/A
215292694 | Central Heat Pump | AIRQUEST | DLCURAH24ABK | ADP |  | HG33936 | *96VTN0401712B* | 23400 |  |  | 16 | 8.5 | 25400 |  |  | 25800 | 102% | 2.18 | Both | 487.5 | 1.95 | HRCU-A-CB (Split System: Heat Pump with Remote Outdoor Unit-Air-Source) | N/A
215292695 | Central Heat Pump | AIRQUEST | DLCURAH24ABK | ADP |  | H,GE33936 | *96VTN0401712B* | 23400 |  |  | 16 | 8.5 | 25400 |  |  | 25800 | 102% | 2.18 | Both | 487.5 | 1.95 | HRCU-A-CB (Split System: Heat Pump with Remote Outdoor Unit-Air-Source) | N/A
215295771 | Central Heat Pump | AIRQUEST | DLCURAH36ABK | ADP |  | HG9J936 | *96VTN1202422B* | 34800 |  |  | 16 | 8.5 | 36200 |  |  | 34200 | 94% | 2.02 | Both | 725 | 2.9 | HRCU-A-CB (Split System: Heat Pump with Remote Outdoor Unit-Air-Source) | N/A
215295755 | Central Heat Pump | AIRQUEST | DLCURAH36ABK | ADP |  | HG35936 | *96VTN1202422B* | 35000 |  |  | 16 | 8.5 | 36200 |  |  | 34200 | 94% | 2.02 | Both | 730 | 2.92 | HRCU-A-CB (Split System: Heat Pump with Remote Outdoor Unit-Air-Source) | N/A
214731137 | Central Heat Pump | BRYANT HEATING AND COOLING SYSTEMS | 38MURAQ18AB3* | ADP |  | H,PG31930 | 926TC30040V14*** | 16600 |  |  | 16 | 8.5 | 16600 |  |  | 19000 | 114% | 2.34 | Both | 345 | 1.38 | HRCU-A-CB (Split System: Heat Pump with Remote Outdoor Unit-Air-Source) | N/A
214731139 | Central Heat Pump | BRYANT HEATING AND COOLING SYSTEMS | 38MURAQ18AB3* | ADP |  | H,PG7J936 | 926TC30040V14*** | 16900 |  |  | 16 | 8.5 | 16600 |  |  | 19000 | 114% | 2.34 | Both | 352.5 | 1.41 | HRCU-A-CB (Split System: Heat Pump with Remote Outdoor Unit-Air-Source) | N/A
214731167 | Central Heat Pump | BRYANT HEATING AND COOLING SYSTEMS | 38MURAQ24AB3* | ADP |  | H,PG31930 | 926TC36040V17*** | 22200 |  |  | 16 | 8.5 | 24600 |  |  | 24000 | 98% | 2.02 | Both | 462.5 | 1.85 | HRCU-A-CB (Split System: Heat Pump with Remote Outdoor Unit-Air-Source) | N/A
214731172 | Central Heat Pump | BRYANT HEATING AND COOLING SYSTEMS | 38MURAQ24AB3* | ADP |  | H,PG31930 | 926TC36060V14*** | 22800 |  |  | 16 | 8.5 | 25200 |  |  | 26600 | 106% | 2.3 | Both | 475 | 1.9 | HRCU-A-CB (Split System: Heat Pump with Remote Outdoor Unit-Air-Source) | N/A
214731164 | Central Heat Pump | BRYANT HEATING AND COOLING SYSTEMS | 38MURAQ24AB3* | ADP |  | H,PG7J936 | 926TC30040V14*** | 23000 |  |  | 16 | 8.5 | 25400 |  |  | 26800 | 106% | 2.3 | Both | 480 | 1.92 | HRCU-A-CB (Split System: Heat Pump with Remote Outdoor Unit-Air-Source) | N/A
214731182 | Central Heat Pump | BRYANT HEATING AND COOLING SYSTEMS | 38MURAQ24AB3* | ADP |  | H,PG31930 | 926TC48080V17*** | 23200 |  |  | 16 | 8.5 | 25400 |  |  | 25200 | 99% | 2.14 | Both | 482.5 | 1.93 | HRCU-A-CB (Split System: Heat Pump with Remote Outdoor Unit-Air-Source) | N/A
214067864 | Central Heat Pump | CARRIER | 38MURAQ36AB3* | ADP |  | C36A***L159 | 58SU*B040M17**12 | 35000 |  |  | 16 | 8.5 | 36200 |  |  | 34200 | 94% | 2.02 | Both | 730 | 2.92 | HRCU-A-CB (Split System: Heat Pump with Remote Outdoor Unit-Air-Source) | N/A
214385797 | Central Heat Pump | COMFORTMAKER | DLCURAH24ABK | ADP |  | H,YA10936 | *95MSU0401712A* | 23000 |  |  | 16 | 8.5 | 25400 |  |  | 25800 | 102% | 2.2 | Both | 480 | 1.92 | HRCU-A-CB (Split System: Heat Pump with Remote Outdoor Unit-Air-Source) | N/A
214391041 | Central Heat Pump | DAY & NIGHT | DLCURAH24ABK | ADP |  | H,GE32936 | *96VTN0401410B* | 23000 |  |  | 16 | 8.5 | 25400 |  |  | 26800 | 106% | 2.3 | Both | 480 | 1.92 | HRCU-A-CB (Split System: Heat Pump with Remote Outdoor Unit-Air-Source) | N/A
214391042 | Central Heat Pump | DAY & NIGHT | DLCURAH24ABK | ADP |  | H,GE32936 | *96VTN0401712B* | 23400 |  |  | 16 | 8.5 | 25400 |  |  | 25800 | 102% | 2.18 | Both | 487.5 | 1.95 | HRCU-A-CB (Split System: Heat Pump with Remote Outdoor Unit-Air-Source) | N/A
215293204 | Central Heat Pump | AIRQUEST | DLCURAH24ABK | ADP |  | HE30924 | *96VTN1002120B* | 22200 |  |  | 17 | 8.5 | 24600 |  |  | 23400 | 95% | 1.98 | Both | 462.5 | 1.85 | HRCU-A-CB (Split System: Heat Pump with Remote Outdoor Unit-Air-Source) | N/A
215293202 | Central Heat Pump | AIRQUEST | DLCURAH24ABK | ADP |  | H,GG30924 | *96VTN1002120B* | 22200 |  |  | 17 | 8.5 | 24600 |  |  | 23400 | 95% | 1.98 | Both | 462.5 | 1.85 | HRCU-A-CB (Split System: Heat Pump with Remote Outdoor Unit-Air-Source) | N/A
215292094 | Central Heat Pump | AIRQUEST | DLCURAH24ABK | ADP |  | H,GE30924 | *92MSN0802120A* | 22200 |  |  | 17 | 8.5 | 24400 |  |  | 23600 | 97% | 2.02 | Both | 462.5 | 1.85 | HRCU-A-CB (Split System: Heat Pump with Remote Outdoor Unit-Air-Source) | N/A
215292093 | Central Heat Pump | AIRQUEST | DLCURAH24ABK | ADP |  | H,GG30924 | *92MSN0802120A* | 22200 |  |  | 17 | 8.5 | 24400 |  |  | 23600 | 97% | 2.02 | Both | 462.5 | 1.85 | HRCU-A-CB (Split System: Heat Pump with Remote Outdoor Unit-Air-Source) | N/A
215292095 | Central Heat Pump | AIRQUEST | DLCURAH24ABK | ADP |  | HE30924 | *92MSN0802120A* | 22200 |  |  | 17 | 8.5 | 24400 |  |  | 23600 | 97% | 2.02 | Both | 462.5 | 1.85 | HRCU-A-CB (Split System: Heat Pump with Remote Outdoor Unit-Air-Source) | N/A
215291990 | Central Heat Pump | AIRQUEST | DLCURAH24ABK | ADP |  | H,GE30924 | *92MSN0601714A* | 22400 |  |  | 17 | 8.5 | 24600 |  |  | 23200 | 94% | 1.96 | Both | 467.5 | 1.87 | HRCU-A-CB (Split System: Heat Pump with Remote Outdoor Unit-Air-Source) | N/A
215292145 | Central Heat Pump | AIRQUEST | DLCURAH24ABK | ADP |  | H,GG30924 | *92MSN1002120A* | 22400 |  |  | 17 | 8.5 | 24600 |  |  | 23200 | 94% | 1.96 | Both | 467.5 | 1.87 | HRCU-A-CB (Split System: Heat Pump with Remote Outdoor Unit-Air-Source) | N/A
215292146 | Central Heat Pump | AIRQUEST | DLCURAH24ABK | ADP |  | H,GE30924 | *92MSN1002120A* | 22400 |  |  | 17 | 8.5 | 24600 |  |  | 23200 | 94% | 1.96 | Both | 467.5 | 1.87 | HRCU-A-CB (Split System: Heat Pump with Remote Outdoor Unit-Air-Source) | N/A
215291991 | Central Heat Pump | AIRQUEST | DLCURAH24ABK | ADP |  | HE30924 | *92MSN0601714A* | 22400 |  |  | 17 | 8.5 | 24600 |  |  | 23200 | 94% | 1.96 | Both | 467.5 | 1.87 | HRCU-A-CB (Split System: Heat Pump with Remote Outdoor Unit-Air-Source) | N/A
215292043 | Central Heat Pump | AIRQUEST | DLCURAH24ABK | ADP |  | HE30924 | *92MSN0801716A* | 22400 |  |  | 17 | 8.5 | 24600 |  |  | 23400 | 95% | 2 | Both | 467.5 | 1.87 | HRCU-A-CB (Split System: Heat Pump with Remote Outdoor Unit-Air-Source) | N/A
215292041 | Central Heat Pump | AIRQUEST | DLCURAH24ABK | ADP |  | H,GG30924 | *92MSN0801716A* | 22400 |  |  | 17 | 8.5 | 24600 |  |  | 23400 | 95% | 2 | Both | 467.5 | 1.87 | HRCU-A-CB (Split System: Heat Pump with Remote Outdoor Unit-Air-Source) | N/A
215292042 | Central Heat Pump | AIRQUEST | DLCURAH24ABK | ADP |  | H,GE30924 | *92MSN0801716A* | 22400 |  |  | 17 | 8.5 | 24600 |  |  | 23400 | 95% | 2 | Both | 467.5 | 1.87 | HRCU-A-CB (Split System: Heat Pump with Remote Outdoor Unit-Air-Source) | N/A
215292067 | Central Heat Pump | AIRQUEST | DLCURAH24ABK | ADP |  | HG31930 | *92MSN0802120A* | 22400 |  |  | 17 | 8.5 | 24400 |  |  | 23600 | 97% | 2.02 | Both | 467.5 | 1.87 | HRCU-A-CB (Split System: Heat Pump with Remote Outdoor Unit-Air-Source) | N/A
215292069 | Central Heat Pump | AIRQUEST | DLCURAH24ABK | ADP |  | H,GE31930 | *92MSN0802120A* | 22400 |  |  | 17 | 8.5 | 24400 |  |  | 23600 | 97% | 2.02 | Both | 467.5 | 1.87 | HRCU-A-CB (Split System: Heat Pump with Remote Outdoor Unit-Air-Source) | N/A
215292065 | Central Heat Pump | AIRQUEST | DLCURAH24ABK | ADP |  | H,GG31924 | *92MSN0802120A* | 22400 |  |  | 17 | 8.5 | 24400 |  |  | 23600 | 97% | 2.02 | Both | 467.5 | 1.87 | HRCU-A-CB (Split System: Heat Pump with Remote Outdoor Unit-Air-Source) | N/A
215292071 | Central Heat Pump | AIRQUEST | DLCURAH24ABK | ADP |  | HE31930 | *92MSN0802120A* | 22400 |  |  | 17 | 8.5 | 24400 |  |  | 23600 | 97% | 2.02 | Both | 467.5 | 1.87 | HRCU-A-CB (Split System: Heat Pump with Remote Outdoor Unit-Air-Source) | N/A
215292068 | Central Heat Pump | AIRQUEST | DLCURAH24ABK | ADP |  | H,GE31924 | *92MSN0802120A* | 22400 |  |  | 17 | 8.5 | 24400 |  |  | 23600 | 97% | 2.02 | Both | 467.5 | 1.87 | HRCU-A-CB (Split System: Heat Pump with Remote Outdoor Unit-Air-Source) | N/A
215293175 | Central Heat Pump | AIRQUEST | DLCURAH24ABK | ADP |  | H,GG31930 | *96VTN1002120B* | 22600 |  |  | 17 | 8.5 | 24600 |  |  | 23400 | 95% | 1.98 | Both | 470 | 1.88 | HRCU-A-CB (Split System: Heat Pump with Remote Outdoor Unit-Air-Source) | N/A
215293177 | Central Heat Pump | AIRQUEST | DLCURAH24ABK | ADP |  | H,GE31924 | *96VTN1002120B* | 22600 |  |  | 17 | 8.5 | 24600 |  |  | 23400 | 95% | 1.98 | Both | 470 | 1.88 | HRCU-A-CB (Split System: Heat Pump with Remote Outdoor Unit-Air-Source) | N/A
215293174 | Central Heat Pump | AIRQUEST | DLCURAH24ABK | ADP |  | H,GG31924 | *96VTN1002120B* | 22600 |  |  | 17 | 8.5 | 24600 |  |  | 23400 | 95% | 1.98 | Both | 470 | 1.88 | HRCU-A-CB (Split System: Heat Pump with Remote Outdoor Unit-Air-Source) | N/A
215293171 | Central Heat Pump | AIRQUEST | DLCURAH24ABK | ADP |  | H,GE23936 | *96VTN1002120B* | 22600 |  |  | 17 | 8.5 | 24600 |  |  | 23400 | 95% | 1.98 | Both | 470 | 1.88 | HRCU-A-CB (Split System: Heat Pump with Remote Outdoor Unit-Air-Source) | N/A
215293178 | Central Heat Pump | AIRQUEST | DLCURAH24ABK | ADP |  | H,GE31930 | *96VTN1002120B* | 22600 |  |  | 17 | 8.5 | 24600 |  |  | 23400 | 95% | 1.98 | Both | 470 | 1.88 | HRCU-A-CB (Split System: Heat Pump with Remote Outdoor Unit-Air-Source) | N/A
215293176 | Central Heat Pump | AIRQUEST | DLCURAH24ABK | ADP |  | HG31930 | *96VTN1002120B* | 22600 |  |  | 17 | 8.5 | 24600 |  |  | 23400 | 95% | 1.98 | Both | 470 | 1.88 | HRCU-A-CB (Split System: Heat Pump with Remote Outdoor Unit-Air-Source) | N/A
215293180 | Central Heat Pump | AIRQUEST | DLCURAH24ABK | ADP |  | HE31930 | *96VTN1002120B* | 22600 |  |  | 17 | 8.5 | 24600 |  |  | 23400 | 95% | 1.98 | Both | 470 | 1.88 | HRCU-A-CB (Split System: Heat Pump with Remote Outdoor Unit-Air-Source) | N/A
215293179 | Central Heat Pump | AIRQUEST | DLCURAH24ABK | ADP |  | HE31924 | *96VTN1002120B* | 22600 |  |  | 17 | 8.5 | 24600 |  |  | 23400 | 95% | 1.98 | Both | 470 | 1.88 | HRCU-A-CB (Split System: Heat Pump with Remote Outdoor Unit-Air-Source) | N/A
215292062 | Central Heat Pump | AIRQUEST | DLCURAH24ABK | ADP |  | H,GE23936 | *92MSN0802120A* | 22600 |  |  | 17 | 8.5 | 24400 |  |  | 23600 | 97% | 2.02 | Both | 470 | 1.88 | HRCU-A-CB (Split System: Heat Pump with Remote Outdoor Unit-Air-Source) | N/A
215293187 | Central Heat Pump | AIRQUEST | DLCURAH24ABK | ADP |  | HE32936 | *96VTN1002120B* | 22800 |  |  | 17 | 8.5 | 24600 |  |  | 23400 | 95% | 1.98 | Both | 475 | 1.9 | HRCU-A-CB (Split System: Heat Pump with Remote Outdoor Unit-Air-Source) | N/A
215293183 | Central Heat Pump | AIRQUEST | DLCURAH24ABK | ADP |  | HG32924 | *96VTN1002120B* | 22800 |  |  | 17 | 8.5 | 24600 |  |  | 23400 | 95% | 1.98 | Both | 475 | 1.9 | HRCU-A-CB (Split System: Heat Pump with Remote Outdoor Unit-Air-Source) | N/A
215293185 | Central Heat Pump | AIRQUEST | DLCURAH24ABK | ADP |  | H,GE32930 | *96VTN1002120B* | 22800 |  |  | 17 | 8.5 | 24600 |  |  | 23400 | 95% | 1.98 | Both | 475 | 1.9 | HRCU-A-CB (Split System: Heat Pump with Remote Outdoor Unit-Air-Source) | N/A
215293186 | Central Heat Pump | AIRQUEST | DLCURAH24ABK | ADP |  | H,GE32936 | *96VTN1002120B* | 22800 |  |  | 17 | 8.5 | 24600 |  |  | 23400 | 95% | 1.98 | Both | 475 | 1.9 | HRCU-A-CB (Split System: Heat Pump with Remote Outdoor Unit-Air-Source) | N/A
215293182 | Central Heat Pump | AIRQUEST | DLCURAH24ABK | ADP |  | H,GG32936 | *96VTN1002120B* | 22800 |  |  | 17 | 8.5 | 24600 |  |  | 23400 | 95% | 1.98 | Both | 475 | 1.9 | HRCU-A-CB (Split System: Heat Pump with Remote Outdoor Unit-Air-Source) | N/A
215292075 | Central Heat Pump | AIRQUEST | DLCURAH24ABK | ADP |  | HG32936 | *92MSN0802120A* | 22800 |  |  | 17 | 8.5 | 24400 |  |  | 23600 | 97% | 2.02 | Both | 475 | 1.9 | HRCU-A-CB (Split System: Heat Pump with Remote Outdoor Unit-Air-Source) | N/A
215292072 | Central Heat Pump | AIRQUEST | DLCURAH24ABK | ADP |  | H,GG32930 | *92MSN0802120A* | 22800 |  |  | 17 | 8.5 | 24400 |  |  | 23600 | 97% | 2.02 | Both | 475 | 1.9 | HRCU-A-CB (Split System: Heat Pump with Remote Outdoor Unit-Air-Source) | N/A
215292076 | Central Heat Pump | AIRQUEST | DLCURAH24ABK | ADP |  | H,GE32930 | *92MSN0802120A* | 22800 |  |  | 17 | 8.5 | 24400 |  |  | 23600 | 97% | 2.02 | Both | 475 | 1.9 | HRCU-A-CB (Split System: Heat Pump with Remote Outdoor Unit-Air-Source) | N/A
215292077 | Central Heat Pump | AIRQUEST | DLCURAH24ABK | ADP |  | H,GE32936 | *92MSN0802120A* | 22800 |  |  | 17 | 8.5 | 24400 |  |  | 23600 | 97% | 2.02 | Both | 475 | 1.9 | HRCU-A-CB (Split System: Heat Pump with Remote Outdoor Unit-Air-Source) | N/A
215292073 | Central Heat Pump | AIRQUEST | DLCURAH24ABK | ADP |  | H,GG32936 | *92MSN0802120A* | 22800 |  |  | 17 | 8.5 | 24400 |  |  | 23600 | 97% | 2.02 | Both | 475 | 1.9 | HRCU-A-CB (Split System: Heat Pump with Remote Outdoor Unit-Air-Source) | N/A
215292074 | Central Heat Pump | AIRQUEST | DLCURAH24ABK | ADP |  | HG32924 | *92MSN0802120A* | 22800 |  |  | 17 | 8.5 | 24400 |  |  | 23600 | 97% | 2.02 | Both | 475 | 1.9 | HRCU-A-CB (Split System: Heat Pump with Remote Outdoor Unit-Air-Source) | N/A
215292986 | Central Heat Pump | AIRQUEST | DLCURAH24ABK | ADP |  | HG32936 | *96VTN0801716B* | 22800 |  |  | 17 | 8.5 | 24600 |  |  | 24600 | 100% | 2.08 | Both | 475 | 1.9 | HRCU-A-CB (Split System: Heat Pump with Remote Outdoor Unit-Air-Source) | N/A
215292987 | Central Heat Pump | AIRQUEST | DLCURAH24ABK | ADP |  | H,GE32930 | *96VTN0801716B* | 22800 |  |  | 17 | 8.5 | 24600 |  |  | 24600 | 100% | 2.08 | Both | 475 | 1.9 | HRCU-A-CB (Split System: Heat Pump with Remote Outdoor Unit-Air-Source) | N/A
215292988 | Central Heat Pump | AIRQUEST | DLCURAH24ABK | ADP |  | H,GE32936 | *96VTN0801716B* | 22800 |  |  | 17 | 8.5 | 24600 |  |  | 24600 | 100% | 2.08 | Both | 475 | 1.9 | HRCU-A-CB (Split System: Heat Pump with Remote Outdoor Unit-Air-Source) | N/A
215293302 | Central Heat Pump | AIRQUEST | DLCURAH24ABK | ADP |  | H,GE30924 | *96VTN1002122B* | 23000 |  |  | 17 | 8.5 | 24800 |  |  | 22800 | 92% | 1.92 | Both | 480 | 1.92 | HRCU-A-CB (Split System: Heat Pump with Remote Outdoor Unit-Air-Source) | N/A
215293301 | Central Heat Pump | AIRQUEST | DLCURAH24ABK | ADP |  | H,GG30924 | *96VTN1002122B* | 23000 |  |  | 17 | 8.5 | 24800 |  |  | 22800 | 92% | 1.92 | Both | 480 | 1.92 | HRCU-A-CB (Split System: Heat Pump with Remote Outdoor Unit-Air-Source) | N/A
215292777 | Central Heat Pump | AIRQUEST | DLCURAH24ABK | ADP |  | H,GE24936 | *96VTN0601412B* | 23000 |  |  | 17 | 8.5 | 24600 |  |  | 23600 | 96% | 2 | Both | 480 | 1.92 | HRCU-A-CB (Split System: Heat Pump with Remote Outdoor Unit-Air-Source) | N/A
215292812 | Central Heat Pump | AIRQUEST | DLCURAH24ABK | ADP |  | H,GE7J936 | *96VTN0601412B* | 23000 |  |  | 17 | 8.5 | 24600 |  |  | 23600 | 96% | 2 | Both | 480 | 1.92 | HRCU-A-CB (Split System: Heat Pump with Remote Outdoor Unit-Air-Source) | N/A
215292810 | Central Heat Pump | AIRQUEST | DLCURAH24ABK | ADP |  | HG7J936 | *96VTN0601412B* | 23000 |  |  | 17 | 8.5 | 24600 |  |  | 23600 | 96% | 2 | Both | 480 | 1.92 | HRCU-A-CB (Split System: Heat Pump with Remote Outdoor Unit-Air-Source) | N/A
215293010 | Central Heat Pump | AIRQUEST | DLCURAH24ABK | ADP |  | H,GE7J936 | *96VTN0801716B* | 23000 |  |  | 17 | 8.5 | 24600 |  |  | 23600 | 96% | 2 | Both | 480 | 1.92 | HRCU-A-CB (Split System: Heat Pump with Remote Outdoor Unit-Air-Source) | N/A
215292811 | Central Heat Pump | AIRQUEST | DLCURAH24ABK | ADP |  | H,GE7J924 | *96VTN0601412B* | 23000 |  |  | 17 | 8.5 | 24600 |  |  | 23600 | 96% | 2 | Both | 480 | 1.92 | HRCU-A-CB (Split System: Heat Pump with Remote Outdoor Unit-Air-Source) | N/A
215293011 | Central Heat Pump | AIRQUEST | DLCURAH24ABK | ADP |  | HE7J936 | *96VTN0801716B* | 23000 |  |  | 17 | 8.5 | 24600 |  |  | 23600 | 96% | 2 | Both | 480 | 1.92 | HRCU-A-CB (Split System: Heat Pump with Remote Outdoor Unit-Air-Source) | N/A
215292809 | Central Heat Pump | AIRQUEST | DLCURAH24ABK | ADP |  | HG7J924 | *96VTN0601412B* | 23000 |  |  | 17 | 8.5 | 24600 |  |  | 23600 | 96% | 2 | Both | 480 | 1.92 | HRCU-A-CB (Split System: Heat Pump with Remote Outdoor Unit-Air-Source) | N/A
215292975 | Central Heat Pump | AIRQUEST | DLCURAH24ABK | ADP |  | H,GE24936 | *96VTN0801716B* | 23000 |  |  | 17 | 8.5 | 24600 |  |  | 23600 | 96% | 2 | Both | 480 | 1.92 | HRCU-A-CB (Split System: Heat Pump with Remote Outdoor Unit-Air-Source) | N/A
215292776 | Central Heat Pump | AIRQUEST | DLCURAH24ABK | ADP |  | H,GG24936 | *96VTN0601412B* | 23000 |  |  | 17 | 8.5 | 24600 |  |  | 23600 | 96% | 2 | Both | 480 | 1.92 | HRCU-A-CB (Split System: Heat Pump with Remote Outdoor Unit-Air-Source) | N/A
215293008 | Central Heat Pump | AIRQUEST | DLCURAH24ABK | ADP |  | HG7J936 | *96VTN0801716B* | 23000 |  |  | 17 | 8.5 | 24600 |  |  | 23600 | 96% | 2 | Both | 480 | 1.92 | HRCU-A-CB (Split System: Heat Pump with Remote Outdoor Unit-Air-Source) | N/A
215292813 | Central Heat Pump | AIRQUEST | DLCURAH24ABK | ADP |  | HE7J936 | *96VTN0601412B* | 23000 |  |  | 17 | 8.5 | 24600 |  |  | 23600 | 96% | 2 | Both | 480 | 1.92 | HRCU-A-CB (Split System: Heat Pump with Remote Outdoor Unit-Air-Source) | N/A
215291964 | Central Heat Pump | AIRQUEST | DLCURAH24ABK | ADP |  | H,GE31924 | *92MSN0601714A* | 23000 |  |  | 17 | 8.5 | 25200 |  |  | 26000 | 103% | 2.24 | Both | 480 | 1.92 | HRCU-A-CB (Split System: Heat Pump with Remote Outdoor Unit-Air-Source) | N/A
215291961 | Central Heat Pump | AIRQUEST | DLCURAH24ABK | ADP |  | H,GG31924 | *92MSN0601714A* | 23000 |  |  | 17 | 8.5 | 25200 |  |  | 26000 | 103% | 2.24 | Both | 480 | 1.92 | HRCU-A-CB (Split System: Heat Pump with Remote Outdoor Unit-Air-Source) | N/A
215291962 | Central Heat Pump | AIRQUEST | DLCURAH24ABK | ADP |  | H,GG31930 | *92MSN0601714A* | 23000 |  |  | 17 | 8.5 | 25200 |  |  | 26000 | 103% | 2.24 | Both | 480 | 1.92 | HRCU-A-CB (Split System: Heat Pump with Remote Outdoor Unit-Air-Source) | N/A
215291963 | Central Heat Pump | AIRQUEST | DLCURAH24ABK | ADP |  | HG31930 | *92MSN0601714A* | 23000 |  |  | 17 | 8.5 | 25200 |  |  | 26000 | 103% | 2.24 | Both | 480 | 1.92 | HRCU-A-CB (Split System: Heat Pump with Remote Outdoor Unit-Air-Source) | N/A
215291965 | Central Heat Pump | AIRQUEST | DLCURAH24ABK | ADP |  | H,GE31930 | *92MSN0601714A* | 23000 |  |  | 17 | 8.5 | 25200 |  |  | 26000 | 103% | 2.24 | Both | 480 | 1.92 | HRCU-A-CB (Split System: Heat Pump with Remote Outdoor Unit-Air-Source) | N/A
215291967 | Central Heat Pump | AIRQUEST | DLCURAH24ABK | ADP |  | HE31930 | *92MSN0601714A* | 23000 |  |  | 17 | 8.5 | 25200 |  |  | 26000 | 103% | 2.24 | Both | 480 | 1.92 | HRCU-A-CB (Split System: Heat Pump with Remote Outdoor Unit-Air-Source) | N/A
215291958 | Central Heat Pump | AIRQUEST | DLCURAH24ABK | ADP |  | H,GE23936 | *92MSN0601714A* | 23000 |  |  | 17 | 8.5 | 25200 |  |  | 26000 | 103% | 2.24 | Both | 480 | 1.92 | HRCU-A-CB (Split System: Heat Pump with Remote Outdoor Unit-Air-Source) | N/A
215293238 | Central Heat Pump | AIRQUEST | DLCURAH24ABK | ADP |  | HE32936 | *96VTN1002122A* | 23200 |  |  | 17 | 8.5 | 24200 |  |  | 22800 | 94% | 1.92 | Both | 482.5 | 1.93 | HRCU-A-CB (Split System: Heat Pump with Remote Outdoor Unit-Air-Source) | N/A
215293235 | Central Heat Pump | AIRQUEST | DLCURAH24ABK | ADP |  | HG32936 | *96VTN1002122A* | 23200 |  |  | 17 | 8.5 | 24200 |  |  | 22800 | 94% | 1.92 | Both | 482.5 | 1.93 | HRCU-A-CB (Split System: Heat Pump with Remote Outdoor Unit-Air-Source) | N/A
215293237 | Central Heat Pump | AIRQUEST | DLCURAH24ABK | ADP |  | H,GE32936 | *96VTN1002122A* | 23200 |  |  | 17 | 8.5 | 24200 |  |  | 22800 | 94% | 1.92 | Both | 482.5 | 1.93 | HRCU-A-CB (Split System: Heat Pump with Remote Outdoor Unit-Air-Source) | N/A
215293234 | Central Heat Pump | AIRQUEST | DLCURAH24ABK | ADP |  | HG32924 | *96VTN1002122A* | 23200 |  |  | 17 | 8.5 | 24200 |  |  | 22800 | 94% | 1.92 | Both | 482.5 | 1.93 | HRCU-A-CB (Split System: Heat Pump with Remote Outdoor Unit-Air-Source) | N/A
215293233 | Central Heat Pump | AIRQUEST | DLCURAH24ABK | ADP |  | H,GG32936 | *96VTN1002122A* | 23200 |  |  | 17 | 8.5 | 24200 |  |  | 22800 | 94% | 1.92 | Both | 482.5 | 1.93 | HRCU-A-CB (Split System: Heat Pump with Remote Outdoor Unit-Air-Source) | N/A
215293232 | Central Heat Pump | AIRQUEST | DLCURAH24ABK | ADP |  | H,GG32930 | *96VTN1002122A* | 23200 |  |  | 17 | 8.5 | 24200 |  |  | 22800 | 94% | 1.92 | Both | 482.5 | 1.93 | HRCU-A-CB (Split System: Heat Pump with Remote Outdoor Unit-Air-Source) | N/A
215293273 | Central Heat Pump | AIRQUEST | DLCURAH24ABK | ADP |  | H,GG31924 | *96VTN1002122B* | 23200 |  |  | 17 | 8.5 | 24800 |  |  | 22800 | 92% | 1.92 | Both | 482.5 | 1.93 | HRCU-A-CB (Split System: Heat Pump with Remote Outdoor Unit-Air-Source) | N/A
215293275 | Central Heat Pump | AIRQUEST | DLCURAH24ABK | ADP |  | HG31930 | *96VTN1002122B* | 23200 |  |  | 17 | 8.5 | 24800 |  |  | 22800 | 92% | 1.92 | Both | 482.5 | 1.93 | HRCU-A-CB (Split System: Heat Pump with Remote Outdoor Unit-Air-Source) | N/A
215293270 | Central Heat Pump | AIRQUEST | DLCURAH24ABK | ADP |  | H,GE23936 | *96VTN1002122B* | 23200 |  |  | 17 | 8.5 | 24800 |  |  | 22800 | 92% | 1.92 | Both | 482.5 | 1.93 | HRCU-A-CB (Split System: Heat Pump with Remote Outdoor Unit-Air-Source) | N/A
215293277 | Central Heat Pump | AIRQUEST | DLCURAH24ABK | ADP |  | H,GE31930 | *96VTN1002122B* | 23200 |  |  | 17 | 8.5 | 24800 |  |  | 22800 | 92% | 1.92 | Both | 482.5 | 1.93 | HRCU-A-CB (Split System: Heat Pump with Remote Outdoor Unit-Air-Source) | N/A
215293276 | Central Heat Pump | AIRQUEST | DLCURAH24ABK | ADP |  | H,GE31924 | *96VTN1002122B* | 23200 |  |  | 17 | 8.5 | 24800 |  |  | 22800 | 92% | 1.92 | Both | 482.5 | 1.93 | HRCU-A-CB (Split System: Heat Pump with Remote Outdoor Unit-Air-Source) | N/A
215293274 | Central Heat Pump | AIRQUEST | DLCURAH24ABK | ADP |  | H,GG31930 | *96VTN1002122B* | 23200 |  |  | 17 | 8.5 | 24800 |  |  | 22800 | 92% | 1.92 | Both | 482.5 | 1.93 | HRCU-A-CB (Split System: Heat Pump with Remote Outdoor Unit-Air-Source) | N/A
215293039 | Central Heat Pump | AIRQUEST | DLCURAH24ABK | ADP |  | H,GE32936 | *96VTN0802120A* | 23200 |  |  | 17 | 8.5 | 24200 |  |  | 22800 | 94% | 1.94 | Both | 482.5 | 1.93 | HRCU-A-CB (Split System: Heat Pump with Remote Outdoor Unit-Air-Source) | N/A
215293037 | Central Heat Pump | AIRQUEST | DLCURAH24ABK | ADP |  | HG32936 | *96VTN0802120A* | 23200 |  |  | 17 | 8.5 | 24200 |  |  | 22800 | 94% | 1.94 | Both | 482.5 | 1.93 | HRCU-A-CB (Split System: Heat Pump with Remote Outdoor Unit-Air-Source) | N/A
215293038 | Central Heat Pump | AIRQUEST | DLCURAH24ABK | ADP |  | H,GE32930 | *96VTN0802120A* | 23200 |  |  | 17 | 8.5 | 24200 |  |  | 22800 | 94% | 1.94 | Both | 482.5 | 1.93 | HRCU-A-CB (Split System: Heat Pump with Remote Outdoor Unit-Air-Source) | N/A
215293034 | Central Heat Pump | AIRQUEST | DLCURAH24ABK | ADP |  | H,GG32930 | *96VTN0802120A* | 23200 |  |  | 17 | 8.5 | 24200 |  |  | 22800 | 94% | 1.94 | Both | 482.5 | 1.93 | HRCU-A-CB (Split System: Heat Pump with Remote Outdoor Unit-Air-Source) | N/A
215293035 | Central Heat Pump | AIRQUEST | DLCURAH24ABK | ADP |  | H,GG32936 | *96VTN0802120A* | 23200 |  |  | 17 | 8.5 | 24200 |  |  | 22800 | 94% | 1.94 | Both | 482.5 | 1.93 | HRCU-A-CB (Split System: Heat Pump with Remote Outdoor Unit-Air-Source) | N/A
215292990 | Central Heat Pump | AIRQUEST | DLCURAH24ABK | ADP |  | H,GG33936 | *96VTN0801716B* | 23200 |  |  | 17 | 8.5 | 24600 |  |  | 23600 | 96% | 2 | Both | 482.5 | 1.93 | HRCU-A-CB (Split System: Heat Pump with Remote Outdoor Unit-Air-Source) | N/A
215292991 | Central Heat Pump | AIRQUEST | DLCURAH24ABK | ADP |  | HG33936 | *96VTN0801716B* | 23200 |  |  | 17 | 8.5 | 24600 |  |  | 23600 | 96% | 2 | Both | 482.5 | 1.93 | HRCU-A-CB (Split System: Heat Pump with Remote Outdoor Unit-Air-Source) | N/A
215292992 | Central Heat Pump | AIRQUEST | DLCURAH24ABK | ADP |  | H,GE33936 | *96VTN0801716B* | 23200 |  |  | 17 | 8.5 | 24600 |  |  | 23600 | 96% | 2 | Both | 482.5 | 1.93 | HRCU-A-CB (Split System: Heat Pump with Remote Outdoor Unit-Air-Source) | N/A
215292793 | Central Heat Pump | AIRQUEST | DLCURAH24ABK | ADP |  | HG33936 | *96VTN0601412B* | 23200 |  |  | 17 | 8.5 | 24600 |  |  | 23600 | 96% | 2 | Both | 482.5 | 1.93 | HRCU-A-CB (Split System: Heat Pump with Remote Outdoor Unit-Air-Source) | N/A
215292993 | Central Heat Pump | AIRQUEST | DLCURAH24ABK | ADP |  | HE33936 | *96VTN0801716B* | 23200 |  |  | 17 | 8.5 | 24600 |  |  | 23600 | 96% | 2 | Both | 482.5 | 1.93 | HRCU-A-CB (Split System: Heat Pump with Remote Outdoor Unit-Air-Source) | N/A
215292794 | Central Heat Pump | AIRQUEST | DLCURAH24ABK | ADP |  | H,GE33936 | *96VTN0601412B* | 23200 |  |  | 17 | 8.5 | 24600 |  |  | 23600 | 96% | 2 | Both | 482.5 | 1.93 | HRCU-A-CB (Split System: Heat Pump with Remote Outdoor Unit-Air-Source) | N/A
215292795 | Central Heat Pump | AIRQUEST | DLCURAH24ABK | ADP |  | HE33936 | *96VTN0601412B* | 23200 |  |  | 17 | 8.5 | 24600 |  |  | 23600 | 96% | 2 | Both | 482.5 | 1.93 | HRCU-A-CB (Split System: Heat Pump with Remote Outdoor Unit-Air-Source) | N/A
215292792 | Central Heat Pump | AIRQUEST | DLCURAH24ABK | ADP |  | H,GG33936 | *96VTN0601412B* | 23200 |  |  | 17 | 8.5 | 24600 |  |  | 23600 | 96% | 2 | Both | 482.5 | 1.93 | HRCU-A-CB (Split System: Heat Pump with Remote Outdoor Unit-Air-Source) | N/A
215293139 | Central Heat Pump | AIRQUEST | DLCURAH24ABK | ADP |  | HE32936 | *96VTN1002120A* | 23400 |  |  | 17 | 8.5 | 24400 |  |  | 22400 | 92% | 1.9 | Both | 487.5 | 1.95 | HRCU-A-CB (Split System: Heat Pump with Remote Outdoor Unit-Air-Source) | N/A
215293126 | Central Heat Pump | AIRQUEST | DLCURAH24ABK | ADP |  | H,GE24936 | *96VTN1002120A* | 23400 |  |  | 17 | 8.5 | 24400 |  |  | 22400 | 92% | 1.9 | Both | 487.5 | 1.95 | HRCU-A-CB (Split System: Heat Pump with Remote Outdoor Unit-Air-Source) | N/A
215293136 | Central Heat Pump | AIRQUEST | DLCURAH24ABK | ADP |  | HG32936 | *96VTN1002120A* | 23400 |  |  | 17 | 8.5 | 24400 |  |  | 22400 | 92% | 1.9 | Both | 487.5 | 1.95 | HRCU-A-CB (Split System: Heat Pump with Remote Outdoor Unit-Air-Source) | N/A
215293134 | Central Heat Pump | AIRQUEST | DLCURAH24ABK | ADP |  | H,GG32936 | *96VTN1002120A* | 23400 |  |  | 17 | 8.5 | 24400 |  |  | 22400 | 92% | 1.9 | Both | 487.5 | 1.95 | HRCU-A-CB (Split System: Heat Pump with Remote Outdoor Unit-Air-Source) | N/A
215293135 | Central Heat Pump | AIRQUEST | DLCURAH24ABK | ADP |  | HG32924 | *96VTN1002120A* | 23400 |  |  | 17 | 8.5 | 24400 |  |  | 22400 | 92% | 1.9 | Both | 487.5 | 1.95 | HRCU-A-CB (Split System: Heat Pump with Remote Outdoor Unit-Air-Source) | N/A
215292352 | Central Heat Pump | AIRQUEST | DLCURAH24ABK | ADP |  | H,GG37936 | *96MSN0601412A* | 23600 |  |  | 17 | 8.5 | 23600 |  |  | 21400 | 91% | 1.82 | Both | 492.5 | 1.97 | HRCU-A-CB (Split System: Heat Pump with Remote Outdoor Unit-Air-Source) | N/A
215293156 | Central Heat Pump | AIRQUEST | DLCURAH24ABK | ADP |  | HG7J924 | *96VTN1002120A* | 23600 |  |  | 17 | 8.5 | 24400 |  |  | 22400 | 92% | 1.9 | Both | 492.5 | 1.97 | HRCU-A-CB (Split System: Heat Pump with Remote Outdoor Unit-Air-Source) | N/A
215293158 | Central Heat Pump | AIRQUEST | DLCURAH24ABK | ADP |  | H,GE7J936 | *96VTN1002120A* | 23600 |  |  | 17 | 8.5 | 24400 |  |  | 22400 | 92% | 1.9 | Both | 492.5 | 1.97 | HRCU-A-CB (Split System: Heat Pump with Remote Outdoor Unit-Air-Source) | N/A
215293159 | Central Heat Pump | AIRQUEST | DLCURAH24ABK | ADP |  | HE7J936 | *96VTN1002120A* | 23600 |  |  | 17 | 8.5 | 24400 |  |  | 22400 | 92% | 1.9 | Both | 492.5 | 1.97 | HRCU-A-CB (Split System: Heat Pump with Remote Outdoor Unit-Air-Source) | N/A
214731192 | Central Heat Pump | BRYANT HEATING AND COOLING SYSTEMS | 38MURAQ24AB3* | ADP |  | H,PG31930 | 926TC60100V21*** | 22600 |  |  | 17 | 8.5 | 24600 |  |  | 23400 | 95% | 1.98 | Both | 470 | 1.88 | HRCU-A-CB (Split System: Heat Pump with Remote Outdoor Unit-Air-Source) | N/A
214731174 | Central Heat Pump | BRYANT HEATING AND COOLING SYSTEMS | 38MURAQ24AB3* | ADP |  | H,PG7J936 | 926TC36060V14*** | 23000 |  |  | 17 | 8.5 | 24600 |  |  | 23600 | 96% | 2 | Both | 480 | 1.92 | HRCU-A-CB (Split System: Heat Pump with Remote Outdoor Unit-Air-Source) | N/A
214731184 | Central Heat Pump | BRYANT HEATING AND COOLING SYSTEMS | 38MURAQ24AB3* | ADP |  | H,PG7J936 | 926TC48080V17*** | 23000 |  |  | 17 | 8.5 | 24400 |  |  | 23800 | 98% | 2.02 | Both | 480 | 1.92 | HRCU-A-CB (Split System: Heat Pump with Remote Outdoor Unit-Air-Source) | N/A
215297507 | Central Heat Pump | YORK | HMH72B341 | ADP |  | V,Y36H210P177 | Y81E100C20SMPS1 | 34000 |  |  | 17 | 8.5 | 31800 |  |  | 23200 | 73% | 2.08 | Both | 707.5 | 2.83 | HRCU-A-CB (Split System: Heat Pump with Remote Outdoor Unit-Air-Source) | N/A
214849155 | Central Heat Pump | YORK | HMH72B341 | ADP |  | CX360B935 | Y82E080B12LMPS1 | 33200 |  |  | 18 | 8.5 | 31400 |  |  | 23000 | 73% | 2.04 | Both | 692.5 | 2.77 | HRCU-A-CB (Split System: Heat Pump with Remote Outdoor Unit-Air-Source) | N/A
214849157 | Central Heat Pump | YORK | HMH72B341 | ADP |  | CV361*9 | Y82E080B12LMPS1 | 33200 |  |  | 18 | 8.5 | 31400 |  |  | 23000 | 73% | 2.04 | Both | 692.5 | 2.77 | HRCU-A-CB (Split System: Heat Pump with Remote Outdoor Unit-Air-Source) | N/A
214849162 | Central Heat Pump | YORK | HMH72B341 | ADP |  | CX361B935 | Y82E080B12LMPS1 | 33200 |  |  | 18 | 8.5 | 31400 |  |  | 23000 | 73% | 2.04 | Both | 692.5 | 2.77 | HRCU-A-CB (Split System: Heat Pump with Remote Outdoor Unit-Air-Source) | N/A
214849159 | Central Heat Pump | YORK | HMH72B341 | ADP |  | CH360B9 | Y82E080B12LMPS1 | 33200 |  |  | 18 | 8.5 | 31400 |  |  | 23000 | 73% | 2.04 | Both | 692.5 | 2.77 | HRCU-A-CB (Split System: Heat Pump with Remote Outdoor Unit-Air-Source) | N/A
214849161 | Central Heat Pump | YORK | HMH72B341 | ADP |  | CH365B9 | Y82E080B12LMPS1 | 33200 |  |  | 18 | 8.5 | 31400 |  |  | 23000 | 73% | 2.04 | Both | 692.5 | 2.77 | HRCU-A-CB (Split System: Heat Pump with Remote Outdoor Unit-Air-Source) | N/A
214849158 | Central Heat Pump | YORK | HMH72B341 | ADP |  | CH360*9 | Y82E080B12LMPS1 | 33200 |  |  | 18 | 8.5 | 31400 |  |  | 23000 | 73% | 2.04 | Both | 692.5 | 2.77 | HRCU-A-CB (Split System: Heat Pump with Remote Outdoor Unit-Air-Source) | N/A
214849164 | Central Heat Pump | YORK | HMH72B341 | ADP |  | CX363B935 | Y82E080B12LMPS1 | 33200 |  |  | 18 | 8.5 | 31400 |  |  | 23000 | 73% | 2.04 | Both | 692.5 | 2.77 | HRCU-A-CB (Split System: Heat Pump with Remote Outdoor Unit-Air-Source) | N/A
215297506 | Central Heat Pump | YORK | HMH72B341 | ADP |  | V,Y36H210P177 | Y81E100C16SMPS1 | 34000 |  |  | 18 | 8.5 | 31800 |  |  | 24000 | 75% | 2.12 | Both | 707.5 | 2.83 | HRCU-A-CB (Split System: Heat Pump with Remote Outdoor Unit-Air-Source) | N/A
214731133 | Central Heat Pump | BRYANT HEATING AND COOLING SYSTEMS | 38MURAQ18AB3* | ADP |  | H,PG31930 | 916SA48060M17*** | 16900 |  |  | 15.2 | 8.5 | 16900 |  |  | 18600 | 110% | 2.28 | Both | 352.5 | 1.41 | HRCU-A-CB (Split System: Heat Pump with Remote Outdoor Unit-Air-Source) | N/A
214731141 | Central Heat Pump | BRYANT HEATING AND COOLING SYSTEMS | 38MURAQ18AB3* | ADP |  | H,PG31930 | 926TC36040V17*** | 16900 |  |  | 15.2 | 8.5 | 17000 |  |  | 18800 | 111% | 2.3 | Both | 352.5 | 1.41 | HRCU-A-CB (Split System: Heat Pump with Remote Outdoor Unit-Air-Source) | N/A
215292486 | Central Heat Pump | AIRQUEST | DLCURAH24ABK | ADP |  | HE31924 | *96MSN0802120A* | 22600 |  |  | 16 | 8.5 | 24800 |  |  | 23800 | 96% | 2.02 | Both | 470 | 1.88 | HRCU-A-CB (Split System: Heat Pump with Remote Outdoor Unit-Air-Source) | N/A
215292487 | Central Heat Pump | AIRQUEST | DLCURAH24ABK | ADP |  | HE31930 | *96MSN0802120A* | 22600 |  |  | 16 | 8.5 | 24800 |  |  | 23800 | 96% | 2.02 | Both | 470 | 1.88 | HRCU-A-CB (Split System: Heat Pump with Remote Outdoor Unit-Air-Source) | N/A
215292478 | Central Heat Pump | AIRQUEST | DLCURAH24ABK | ADP |  | H,GE23936 | *96MSN0802120A* | 22600 |  |  | 16 | 8.5 | 24800 |  |  | 23800 | 96% | 2.02 | Both | 470 | 1.88 | HRCU-A-CB (Split System: Heat Pump with Remote Outdoor Unit-Air-Source) | N/A
215292482 | Central Heat Pump | AIRQUEST | DLCURAH24ABK | ADP |  | H,GG31930 | *96MSN0802120A* | 22600 |  |  | 16 | 8.5 | 24800 |  |  | 23800 | 96% | 2.02 | Both | 470 | 1.88 | HRCU-A-CB (Split System: Heat Pump with Remote Outdoor Unit-Air-Source) | N/A
215292483 | Central Heat Pump | AIRQUEST | DLCURAH24ABK | ADP |  | HG31930 | *96MSN0802120A* | 22600 |  |  | 16 | 8.5 | 24800 |  |  | 23800 | 96% | 2.02 | Both | 470 | 1.88 | HRCU-A-CB (Split System: Heat Pump with Remote Outdoor Unit-Air-Source) | N/A
215292481 | Central Heat Pump | AIRQUEST | DLCURAH24ABK | ADP |  | H,GG31924 | *96MSN0802120A* | 22600 |  |  | 16 | 8.5 | 24800 |  |  | 23800 | 96% | 2.02 | Both | 470 | 1.88 | HRCU-A-CB (Split System: Heat Pump with Remote Outdoor Unit-Air-Source) | N/A
215293075 | Central Heat Pump | AIRQUEST | DLCURAH24ABK | ADP |  | H,GG31924 | *96VTN0802120B* | 22800 |  |  | 16 | 8.5 | 24800 |  |  | 23600 | 95% | 1.98 | Both | 475 | 1.9 | HRCU-A-CB (Split System: Heat Pump with Remote Outdoor Unit-Air-Source) | N/A
215293081 | Central Heat Pump | AIRQUEST | DLCURAH24ABK | ADP |  | HE31930 | *96VTN0802120B* | 22800 |  |  | 16 | 8.5 | 24800 |  |  | 23600 | 95% | 1.98 | Both | 475 | 1.9 | HRCU-A-CB (Split System: Heat Pump with Remote Outdoor Unit-Air-Source) | N/A
215291911 | Central Heat Pump | AIRQUEST | DLCURAH24ABK | ADP |  | HG31930 | *92MSN0601412A* | 22800 |  |  | 16 | 8.5 | 24800 |  |  | 23400 | 94% | 1.98 | Both | 475 | 1.9 | HRCU-A-CB (Split System: Heat Pump with Remote Outdoor Unit-Air-Source) | N/A
215293079 | Central Heat Pump | AIRQUEST | DLCURAH24ABK | ADP |  | H,GE31930 | *96VTN0802120B* | 22800 |  |  | 16 | 8.5 | 24800 |  |  | 23600 | 95% | 1.98 | Both | 475 | 1.9 | HRCU-A-CB (Split System: Heat Pump with Remote Outdoor Unit-Air-Source) | N/A
215291913 | Central Heat Pump | AIRQUEST | DLCURAH24ABK | ADP |  | H,GE31930 | *92MSN0601412A* | 22800 |  |  | 16 | 8.5 | 24800 |  |  | 23400 | 94% | 1.98 | Both | 475 | 1.9 | HRCU-A-CB (Split System: Heat Pump with Remote Outdoor Unit-Air-Source) | N/A
215291909 | Central Heat Pump | AIRQUEST | DLCURAH24ABK | ADP |  | H,GG31924 | *92MSN0601412A* | 22800 |  |  | 16 | 8.5 | 24800 |  |  | 23400 | 94% | 1.98 | Both | 475 | 1.9 | HRCU-A-CB (Split System: Heat Pump with Remote Outdoor Unit-Air-Source) | N/A
215291914 | Central Heat Pump | AIRQUEST | DLCURAH24ABK | ADP |  | HE31924 | *92MSN0601412A* | 22800 |  |  | 16 | 8.5 | 24800 |  |  | 23400 | 94% | 1.98 | Both | 475 | 1.9 | HRCU-A-CB (Split System: Heat Pump with Remote Outdoor Unit-Air-Source) | N/A
215293077 | Central Heat Pump | AIRQUEST | DLCURAH24ABK | ADP |  | HG31930 | *96VTN0802120B* | 22800 |  |  | 16 | 8.5 | 24800 |  |  | 23600 | 95% | 1.98 | Both | 475 | 1.9 | HRCU-A-CB (Split System: Heat Pump with Remote Outdoor Unit-Air-Source) | N/A
215291906 | Central Heat Pump | AIRQUEST | DLCURAH24ABK | ADP |  | H,GE23936 | *92MSN0601412A* | 22800 |  |  | 16 | 8.5 | 24800 |  |  | 23400 | 94% | 1.98 | Both | 475 | 1.9 | HRCU-A-CB (Split System: Heat Pump with Remote Outdoor Unit-Air-Source) | N/A
215293076 | Central Heat Pump | AIRQUEST | DLCURAH24ABK | ADP |  | H,GG31930 | *96VTN0802120B* | 22800 |  |  | 16 | 8.5 | 24800 |  |  | 23600 | 95% | 1.98 | Both | 475 | 1.9 | HRCU-A-CB (Split System: Heat Pump with Remote Outdoor Unit-Air-Source) | N/A
215293072 | Central Heat Pump | AIRQUEST | DLCURAH24ABK | ADP |  | H,GE23936 | *96VTN0802120B* | 22800 |  |  | 16 | 8.5 | 24800 |  |  | 23600 | 95% | 1.98 | Both | 475 | 1.9 | HRCU-A-CB (Split System: Heat Pump with Remote Outdoor Unit-Air-Source) | N/A
215293078 | Central Heat Pump | AIRQUEST | DLCURAH24ABK | ADP |  | H,GE31924 | *96VTN0802120B* | 22800 |  |  | 16 | 8.5 | 24800 |  |  | 23600 | 95% | 1.98 | Both | 475 | 1.9 | HRCU-A-CB (Split System: Heat Pump with Remote Outdoor Unit-Air-Source) | N/A
215292646 | Central Heat Pump | AIRQUEST | DLCURAH24ABK | ADP |  | HG33936 | *96VTN0401712A* | 23000 |  |  | 16 | 8.5 | 24200 |  |  | 23800 | 98% | 2 | Both | 480 | 1.92 | HRCU-A-CB (Split System: Heat Pump with Remote Outdoor Unit-Air-Source) | N/A
215292647 | Central Heat Pump | AIRQUEST | DLCURAH24ABK | ADP |  | H,GE33936 | *96VTN0401712A* | 23000 |  |  | 16 | 8.5 | 24200 |  |  | 23800 | 98% | 2 | Both | 480 | 1.92 | HRCU-A-CB (Split System: Heat Pump with Remote Outdoor Unit-Air-Source) | N/A
215292648 | Central Heat Pump | AIRQUEST | DLCURAH24ABK | ADP |  | HE33936 | *96VTN0401712A* | 23000 |  |  | 16 | 8.5 | 24200 |  |  | 23800 | 98% | 2 | Both | 480 | 1.92 | HRCU-A-CB (Split System: Heat Pump with Remote Outdoor Unit-Air-Source) | N/A
215292645 | Central Heat Pump | AIRQUEST | DLCURAH24ABK | ADP |  | H,GG33936 | *96VTN0401712A* | 23000 |  |  | 16 | 8.5 | 24200 |  |  | 23800 | 98% | 2 | Both | 480 | 1.92 | HRCU-A-CB (Split System: Heat Pump with Remote Outdoor Unit-Air-Source) | N/A
215292568 | Central Heat Pump | AIRQUEST | DLCURAH24ABK | ADP |  | HE8J936 | *96VTN0401410A* | 23000 |  |  | 16 | 8.5 | 24200 |  |  | 23800 | 98% | 2.02 | Both | 480 | 1.92 | HRCU-A-CB (Split System: Heat Pump with Remote Outdoor Unit-Air-Source) | N/A
215292234 | Central Heat Pump | AIRQUEST | DLCURAH24ABK | ADP |  | HE32936 | *96MSN0401410A* | 23000 |  |  | 16 | 8.5 | 25400 |  |  | 24800 | 98% | 2.1 | Both | 480 | 1.92 | HRCU-A-CB (Split System: Heat Pump with Remote Outdoor Unit-Air-Source) | N/A
215292230 | Central Heat Pump | AIRQUEST | DLCURAH24ABK | ADP |  | HG32924 | *96MSN0401410A* | 23000 |  |  | 16 | 8.5 | 25400 |  |  | 24800 | 98% | 2.1 | Both | 480 | 1.92 | HRCU-A-CB (Split System: Heat Pump with Remote Outdoor Unit-Air-Source) | N/A
215292233 | Central Heat Pump | AIRQUEST | DLCURAH24ABK | ADP |  | H,GE32936 | *96MSN0401410A* | 23000 |  |  | 16 | 8.5 | 25400 |  |  | 24800 | 98% | 2.1 | Both | 480 | 1.92 | HRCU-A-CB (Split System: Heat Pump with Remote Outdoor Unit-Air-Source) | N/A
215292228 | Central Heat Pump | AIRQUEST | DLCURAH24ABK | ADP |  | H,GG32930 | *96MSN0401410A* | 23000 |  |  | 16 | 8.5 | 25400 |  |  | 24800 | 98% | 2.1 | Both | 480 | 1.92 | HRCU-A-CB (Split System: Heat Pump with Remote Outdoor Unit-Air-Source) | N/A
215292232 | Central Heat Pump | AIRQUEST | DLCURAH24ABK | ADP |  | H,GE32930 | *96MSN0401410A* | 23000 |  |  | 16 | 8.5 | 25400 |  |  | 24800 | 98% | 2.1 | Both | 480 | 1.92 | HRCU-A-CB (Split System: Heat Pump with Remote Outdoor Unit-Air-Source) | N/A
215292231 | Central Heat Pump | AIRQUEST | DLCURAH24ABK | ADP |  | HG32936 | *96MSN0401410A* | 23000 |  |  | 16 | 8.5 | 25400 |  |  | 24800 | 98% | 2.1 | Both | 480 | 1.92 | HRCU-A-CB (Split System: Heat Pump with Remote Outdoor Unit-Air-Source) | N/A
215292229 | Central Heat Pump | AIRQUEST | DLCURAH24ABK | ADP |  | H,GG32936 | *96MSN0401410A* | 23000 |  |  | 16 | 8.5 | 25400 |  |  | 24800 | 98% | 2.1 | Both | 480 | 1.92 | HRCU-A-CB (Split System: Heat Pump with Remote Outdoor Unit-Air-Source) | N/A
215292667 | Central Heat Pump | AIRQUEST | DLCURAH24ABK | ADP |  | HE8J936 | *96VTN0401712A* | 23200 |  |  | 16 | 8.5 | 24200 |  |  | 23200 | 96% | 1.94 | Both | 482.5 | 1.93 | HRCU-A-CB (Split System: Heat Pump with Remote Outdoor Unit-Air-Source) | N/A
215292666 | Central Heat Pump | AIRQUEST | DLCURAH24ABK | ADP |  | H,GE8J936 | *96VTN0401712A* | 23200 |  |  | 16 | 8.5 | 24200 |  |  | 23200 | 96% | 1.94 | Both | 482.5 | 1.93 | HRCU-A-CB (Split System: Heat Pump with Remote Outdoor Unit-Air-Source) | N/A
215292552 | Central Heat Pump | AIRQUEST | DLCURAH24ABK | ADP |  | H,GE34936 | *96VTN0401410A* | 23200 |  |  | 16 | 8.5 | 24000 |  |  | 23400 | 98% | 1.96 | Both | 482.5 | 1.93 | HRCU-A-CB (Split System: Heat Pump with Remote Outdoor Unit-Air-Source) | N/A
215292551 | Central Heat Pump | AIRQUEST | DLCURAH24ABK | ADP |  | HG34936 | *96VTN0401410A* | 23200 |  |  | 16 | 8.5 | 24000 |  |  | 23400 | 98% | 1.96 | Both | 482.5 | 1.93 | HRCU-A-CB (Split System: Heat Pump with Remote Outdoor Unit-Air-Source) | N/A
215292665 | Central Heat Pump | AIRQUEST | DLCURAH24ABK | ADP |  | HG8J936 | *96VTN0401712A* | 23200 |  |  | 16 | 8.5 | 24200 |  |  | 23200 | 96% | 1.96 | Both | 482.5 | 1.93 | HRCU-A-CB (Split System: Heat Pump with Remote Outdoor Unit-Air-Source) | N/A
215292697 | Central Heat Pump | AIRQUEST | DLCURAH24ABK | ADP |  | H,GG34936 | *96VTN0401712B* | 23200 |  |  | 16 | 8.5 | 24600 |  |  | 23800 | 97% | 2 | Both | 482.5 | 1.93 | HRCU-A-CB (Split System: Heat Pump with Remote Outdoor Unit-Air-Source) | N/A
215292699 | Central Heat Pump | AIRQUEST | DLCURAH24ABK | ADP |  | H,GE34936 | *96VTN0401712B* | 23200 |  |  | 16 | 8.5 | 24600 |  |  | 23800 | 97% | 2 | Both | 482.5 | 1.93 | HRCU-A-CB (Split System: Heat Pump with Remote Outdoor Unit-Air-Source) | N/A
215292715 | Central Heat Pump | AIRQUEST | DLCURAH24ABK | ADP |  | HG8J936 | *96VTN0401712B* | 23200 |  |  | 16 | 8.5 | 24600 |  |  | 23800 | 97% | 2 | Both | 482.5 | 1.93 | HRCU-A-CB (Split System: Heat Pump with Remote Outdoor Unit-Air-Source) | N/A
215292717 | Central Heat Pump | AIRQUEST | DLCURAH24ABK | ADP |  | HE8J936 | *96VTN0401712B* | 23200 |  |  | 16 | 8.5 | 24600 |  |  | 23800 | 97% | 2 | Both | 482.5 | 1.93 | HRCU-A-CB (Split System: Heat Pump with Remote Outdoor Unit-Air-Source) | N/A
215292698 | Central Heat Pump | AIRQUEST | DLCURAH24ABK | ADP |  | HG34936 | *96VTN0401712B* | 23200 |  |  | 16 | 8.5 | 24600 |  |  | 23800 | 97% | 2 | Both | 482.5 | 1.93 | HRCU-A-CB (Split System: Heat Pump with Remote Outdoor Unit-Air-Source) | N/A
215292700 | Central Heat Pump | AIRQUEST | DLCURAH24ABK | ADP |  | HE34936 | *96VTN0401712B* | 23200 |  |  | 16 | 8.5 | 24600 |  |  | 23800 | 97% | 2 | Both | 482.5 | 1.93 | HRCU-A-CB (Split System: Heat Pump with Remote Outdoor Unit-Air-Source) | N/A
215292763 | Central Heat Pump | AIRQUEST | DLCURAH24ABK | ADP |  | HE7J936 | *96VTN0601412A* | 23200 |  |  | 16 | 8.5 | 24800 |  |  | 24200 | 98% | 2.04 | Both | 482.5 | 1.93 | HRCU-A-CB (Split System: Heat Pump with Remote Outdoor Unit-Air-Source) | N/A
215292238 | Central Heat Pump | AIRQUEST | DLCURAH24ABK | ADP |  | HE33936 | *96MSN0401410A* | 23200 |  |  | 16 | 8.5 | 24800 |  |  | 24200 | 98% | 2.04 | Both | 482.5 | 1.93 | HRCU-A-CB (Split System: Heat Pump with Remote Outdoor Unit-Air-Source) | N/A
215292760 | Central Heat Pump | AIRQUEST | DLCURAH24ABK | ADP |  | HG7J924 | *96VTN0601412A* | 23200 |  |  | 16 | 8.5 | 24800 |  |  | 24200 | 98% | 2.04 | Both | 482.5 | 1.93 | HRCU-A-CB (Split System: Heat Pump with Remote Outdoor Unit-Air-Source) | N/A
215292762 | Central Heat Pump | AIRQUEST | DLCURAH24ABK | ADP |  | H,GE7J936 | *96VTN0601412A* | 23200 |  |  | 16 | 8.5 | 24800 |  |  | 24200 | 98% | 2.04 | Both | 482.5 | 1.93 | HRCU-A-CB (Split System: Heat Pump with Remote Outdoor Unit-Air-Source) | N/A
215292236 | Central Heat Pump | AIRQUEST | DLCURAH24ABK | ADP |  | HG33936 | *96MSN0401410A* | 23200 |  |  | 16 | 8.5 | 24800 |  |  | 24200 | 98% | 2.04 | Both | 482.5 | 1.93 | HRCU-A-CB (Split System: Heat Pump with Remote Outdoor Unit-Air-Source) | N/A
215292237 | Central Heat Pump | AIRQUEST | DLCURAH24ABK | ADP |  | H,GE33936 | *96MSN0401410A* | 23200 |  |  | 16 | 8.5 | 24800 |  |  | 24200 | 98% | 2.04 | Both | 482.5 | 1.93 | HRCU-A-CB (Split System: Heat Pump with Remote Outdoor Unit-Air-Source) | N/A
215292761 | Central Heat Pump | AIRQUEST | DLCURAH24ABK | ADP |  | H,GE7J924 | *96VTN0601412A* | 23200 |  |  | 16 | 8.5 | 24800 |  |  | 24200 | 98% | 2.04 | Both | 482.5 | 1.93 | HRCU-A-CB (Split System: Heat Pump with Remote Outdoor Unit-Air-Source) | N/A
215292597 | Central Heat Pump | AIRQUEST | DLCURAH24ABK | ADP |  | HE33936 | *96VTN0401410B* | 23200 |  |  | 16 | 8.5 | 24800 |  |  | 24400 | 98% | 2.06 | Both | 482.5 | 1.93 | HRCU-A-CB (Split System: Heat Pump with Remote Outdoor Unit-Air-Source) | N/A
215292595 | Central Heat Pump | AIRQUEST | DLCURAH24ABK | ADP |  | HG33936 | *96VTN0401410B* | 23200 |  |  | 16 | 8.5 | 24800 |  |  | 24400 | 98% | 2.06 | Both | 482.5 | 1.93 | HRCU-A-CB (Split System: Heat Pump with Remote Outdoor Unit-Air-Source) | N/A
215292596 | Central Heat Pump | AIRQUEST | DLCURAH24ABK | ADP |  | H,GE33936 | *96VTN0401410B* | 23200 |  |  | 16 | 8.5 | 24800 |  |  | 24400 | 98% | 2.06 | Both | 482.5 | 1.93 | HRCU-A-CB (Split System: Heat Pump with Remote Outdoor Unit-Air-Source) | N/A
215292616 | Central Heat Pump | AIRQUEST | DLCURAH24ABK | ADP |  | HG8J936 | *96VTN0401410B* | 23200 |  |  | 16 | 8.5 | 24800 |  |  | 24400 | 98% | 2.06 | Both | 482.5 | 1.93 | HRCU-A-CB (Split System: Heat Pump with Remote Outdoor Unit-Air-Source) | N/A
215292618 | Central Heat Pump | AIRQUEST | DLCURAH24ABK | ADP |  | HE8J936 | *96VTN0401410B* | 23200 |  |  | 16 | 8.5 | 24800 |  |  | 24400 | 98% | 2.06 | Both | 482.5 | 1.93 | HRCU-A-CB (Split System: Heat Pump with Remote Outdoor Unit-Air-Source) | N/A
215292220 | Central Heat Pump | AIRQUEST | DLCURAH24ABK | ADP |  | H,GE24936 | *96MSN0401410A* | 23200 |  |  | 16 | 8.5 | 25400 |  |  | 24800 | 98% | 2.1 | Both | 482.5 | 1.93 | HRCU-A-CB (Split System: Heat Pump with Remote Outdoor Unit-Air-Source) | N/A
215292252 | Central Heat Pump | AIRQUEST | DLCURAH24ABK | ADP |  | HG7J924 | *96MSN0401410A* | 23200 |  |  | 16 | 8.5 | 25400 |  |  | 24800 | 98% | 2.1 | Both | 482.5 | 1.93 | HRCU-A-CB (Split System: Heat Pump with Remote Outdoor Unit-Air-Source) | N/A
215292219 | Central Heat Pump | AIRQUEST | DLCURAH24ABK | ADP |  | H,GG24936 | *96MSN0401410A* | 23200 |  |  | 16 | 8.5 | 25400 |  |  | 24800 | 98% | 2.1 | Both | 482.5 | 1.93 | HRCU-A-CB (Split System: Heat Pump with Remote Outdoor Unit-Air-Source) | N/A
215292255 | Central Heat Pump | AIRQUEST | DLCURAH24ABK | ADP |  | H,GE7J936 | *96MSN0401410A* | 23200 |  |  | 16 | 8.5 | 25400 |  |  | 24800 | 98% | 2.1 | Both | 482.5 | 1.93 | HRCU-A-CB (Split System: Heat Pump with Remote Outdoor Unit-Air-Source) | N/A
215292254 | Central Heat Pump | AIRQUEST | DLCURAH24ABK | ADP |  | H,GE7J924 | *96MSN0401410A* | 23200 |  |  | 16 | 8.5 | 25400 |  |  | 24800 | 98% | 2.1 | Both | 482.5 | 1.93 | HRCU-A-CB (Split System: Heat Pump with Remote Outdoor Unit-Air-Source) | N/A
215292743 | Central Heat Pump | AIRQUEST | DLCURAH24ABK | ADP |  | HE32936 | *96VTN0601412A* | 23200 |  |  | 16 | 8.5 | 24800 |  |  | 25200 | 102% | 2.14 | Both | 482.5 | 1.93 | HRCU-A-CB (Split System: Heat Pump with Remote Outdoor Unit-Air-Source) | N/A
215292744 | Central Heat Pump | AIRQUEST | DLCURAH24ABK | ADP |  | H,GG33936 | *96VTN0601412A* | 23200 |  |  | 16 | 8.5 | 24800 |  |  | 25200 | 102% | 2.14 | Both | 482.5 | 1.93 | HRCU-A-CB (Split System: Heat Pump with Remote Outdoor Unit-Air-Source) | N/A
215292747 | Central Heat Pump | AIRQUEST | DLCURAH24ABK | ADP |  | HE33936 | *96VTN0601412A* | 23200 |  |  | 16 | 8.5 | 24800 |  |  | 25200 | 102% | 2.14 | Both | 482.5 | 1.93 | HRCU-A-CB (Split System: Heat Pump with Remote Outdoor Unit-Air-Source) | N/A
215292730 | Central Heat Pump | AIRQUEST | DLCURAH24ABK | ADP |  | H,GE24936 | *96VTN0601412A* | 23200 |  |  | 16 | 8.5 | 24800 |  |  | 25200 | 102% | 2.14 | Both | 482.5 | 1.93 | HRCU-A-CB (Split System: Heat Pump with Remote Outdoor Unit-Air-Source) | N/A
215292741 | Central Heat Pump | AIRQUEST | DLCURAH24ABK | ADP |  | H,GE32930 | *96VTN0601412A* | 23200 |  |  | 16 | 8.5 | 24800 |  |  | 25200 | 102% | 2.14 | Both | 482.5 | 1.93 | HRCU-A-CB (Split System: Heat Pump with Remote Outdoor Unit-Air-Source) | N/A
215292737 | Central Heat Pump | AIRQUEST | DLCURAH24ABK | ADP |  | H,GG32930 | *96VTN0601412A* | 23200 |  |  | 16 | 8.5 | 24800 |  |  | 25200 | 102% | 2.14 | Both | 482.5 | 1.93 | HRCU-A-CB (Split System: Heat Pump with Remote Outdoor Unit-Air-Source) | N/A
215292740 | Central Heat Pump | AIRQUEST | DLCURAH24ABK | ADP |  | HG32936 | *96VTN0601412A* | 23200 |  |  | 16 | 8.5 | 24800 |  |  | 25200 | 102% | 2.14 | Both | 482.5 | 1.93 | HRCU-A-CB (Split System: Heat Pump with Remote Outdoor Unit-Air-Source) | N/A
215292742 | Central Heat Pump | AIRQUEST | DLCURAH24ABK | ADP |  | H,GE32936 | *96VTN0601412A* | 23200 |  |  | 16 | 8.5 | 24800 |  |  | 25200 | 102% | 2.14 | Both | 482.5 | 1.93 | HRCU-A-CB (Split System: Heat Pump with Remote Outdoor Unit-Air-Source) | N/A
215292739 | Central Heat Pump | AIRQUEST | DLCURAH24ABK | ADP |  | HG32924 | *96VTN0601412A* | 23200 |  |  | 16 | 8.5 | 24800 |  |  | 25200 | 102% | 2.14 | Both | 482.5 | 1.93 | HRCU-A-CB (Split System: Heat Pump with Remote Outdoor Unit-Air-Source) | N/A
215292738 | Central Heat Pump | AIRQUEST | DLCURAH24ABK | ADP |  | H,GG32936 | *96VTN0601412A* | 23200 |  |  | 16 | 8.5 | 24800 |  |  | 25200 | 102% | 2.14 | Both | 482.5 | 1.93 | HRCU-A-CB (Split System: Heat Pump with Remote Outdoor Unit-Air-Source) | N/A
215292790 | Central Heat Pump | AIRQUEST | DLCURAH24ABK | ADP |  | H,GE32936 | *96VTN0601412B* | 23200 |  |  | 16 | 8.5 | 25200 |  |  | 26400 | 105% | 2.28 | Both | 482.5 | 1.93 | HRCU-A-CB (Split System: Heat Pump with Remote Outdoor Unit-Air-Source) | N/A
215292789 | Central Heat Pump | AIRQUEST | DLCURAH24ABK | ADP |  | H,GE32930 | *96VTN0601412B* | 23200 |  |  | 16 | 8.5 | 25200 |  |  | 26400 | 105% | 2.28 | Both | 482.5 | 1.93 | HRCU-A-CB (Split System: Heat Pump with Remote Outdoor Unit-Air-Source) | N/A
215292791 | Central Heat Pump | AIRQUEST | DLCURAH24ABK | ADP |  | HE32936 | *96VTN0601412B* | 23200 |  |  | 16 | 8.5 | 25200 |  |  | 26400 | 105% | 2.28 | Both | 482.5 | 1.93 | HRCU-A-CB (Split System: Heat Pump with Remote Outdoor Unit-Air-Source) | N/A
215292787 | Central Heat Pump | AIRQUEST | DLCURAH24ABK | ADP |  | HG32924 | *96VTN0601412B* | 23200 |  |  | 16 | 8.5 | 25200 |  |  | 26600 | 106% | 2.3 | Both | 482.5 | 1.93 | HRCU-A-CB (Split System: Heat Pump with Remote Outdoor Unit-Air-Source) | N/A
215292652 | Central Heat Pump | AIRQUEST | DLCURAH24ABK | ADP |  | HE34936 | *96VTN0401712A* | 23400 |  |  | 16 | 8.5 | 24200 |  |  | 23200 | 96% | 1.94 | Both | 487.5 | 1.95 | HRCU-A-CB (Split System: Heat Pump with Remote Outdoor Unit-Air-Source) | N/A
215292653 | Central Heat Pump | AIRQUEST | DLCURAH24ABK | ADP |  | H,GG35936 | *96VTN0401712A* | 23400 |  |  | 16 | 8.5 | 24200 |  |  | 23200 | 96% | 1.94 | Both | 487.5 | 1.95 | HRCU-A-CB (Split System: Heat Pump with Remote Outdoor Unit-Air-Source) | N/A
215292669 | Central Heat Pump | AIRQUEST | DLCURAH24ABK | ADP |  | H,GE9J936 | *96VTN0401712A* | 23400 |  |  | 16 | 8.5 | 24200 |  |  | 23200 | 96% | 1.94 | Both | 487.5 | 1.95 | HRCU-A-CB (Split System: Heat Pump with Remote Outdoor Unit-Air-Source) | N/A
215292649 | Central Heat Pump | AIRQUEST | DLCURAH24ABK | ADP |  | H,GG34936 | *96VTN0401712A* | 23400 |  |  | 16 | 8.5 | 24200 |  |  | 23200 | 96% | 1.94 | Both | 487.5 | 1.95 | HRCU-A-CB (Split System: Heat Pump with Remote Outdoor Unit-Air-Source) | N/A
215292674 | Central Heat Pump | AIRQUEST | DLCURAH24ABK | ADP |  | H,GG81936 | *96VTN0401712A* | 23400 |  |  | 16 | 8.5 | 24200 |  |  | 23200 | 96% | 1.94 | Both | 487.5 | 1.95 | HRCU-A-CB (Split System: Heat Pump with Remote Outdoor Unit-Air-Source) | N/A
215292764 | Central Heat Pump | AIRQUEST | DLCURAH24ABK | ADP |  | HG8J936 | *96VTN0601412A* | 23400 |  |  | 16 | 8.5 | 24200 |  |  | 23000 | 95% | 1.94 | Both | 487.5 | 1.95 | HRCU-A-CB (Split System: Heat Pump with Remote Outdoor Unit-Air-Source) | N/A
215292673 | Central Heat Pump | AIRQUEST | DLCURAH24ABK | ADP |  | HG80936 | *96VTN0401712A* | 23400 |  |  | 16 | 8.5 | 24200 |  |  | 23200 | 96% | 1.94 | Both | 487.5 | 1.95 | HRCU-A-CB (Split System: Heat Pump with Remote Outdoor Unit-Air-Source) | N/A
215292766 | Central Heat Pump | AIRQUEST | DLCURAH24ABK | ADP |  | HE8J936 | *96VTN0601412A* | 23400 |  |  | 16 | 8.5 | 24200 |  |  | 23000 | 95% | 1.94 | Both | 487.5 | 1.95 | HRCU-A-CB (Split System: Heat Pump with Remote Outdoor Unit-Air-Source) | N/A
215292655 | Central Heat Pump | AIRQUEST | DLCURAH24ABK | ADP |  | HE35936 | *96VTN0401712A* | 23400 |  |  | 16 | 8.5 | 24200 |  |  | 23200 | 96% | 1.94 | Both | 487.5 | 1.95 | HRCU-A-CB (Split System: Heat Pump with Remote Outdoor Unit-Air-Source) | N/A
215292672 | Central Heat Pump | AIRQUEST | DLCURAH24ABK | ADP |  | H,GG80936 | *96VTN0401712A* | 23400 |  |  | 16 | 8.5 | 24200 |  |  | 23200 | 96% | 1.94 | Both | 487.5 | 1.95 | HRCU-A-CB (Split System: Heat Pump with Remote Outdoor Unit-Air-Source) | N/A
215292654 | Central Heat Pump | AIRQUEST | DLCURAH24ABK | ADP |  | H,GE35936 | *96VTN0401712A* | 23400 |  |  | 16 | 8.5 | 24200 |  |  | 23200 | 96% | 1.94 | Both | 487.5 | 1.95 | HRCU-A-CB (Split System: Heat Pump with Remote Outdoor Unit-Air-Source) | N/A
215292555 | Central Heat Pump | AIRQUEST | DLCURAH24ABK | ADP |  | H,GE35936 | *96VTN0401410A* | 23400 |  |  | 16 | 8.5 | 24000 |  |  | 23400 | 98% | 1.96 | Both | 487.5 | 1.95 | HRCU-A-CB (Split System: Heat Pump with Remote Outdoor Unit-Air-Source) | N/A
215292574 | Central Heat Pump | AIRQUEST | DLCURAH24ABK | ADP |  | HG80936 | *96VTN0401410A* | 23400 |  |  | 16 | 8.5 | 24000 |  |  | 23400 | 98% | 1.96 | Both | 487.5 | 1.95 | HRCU-A-CB (Split System: Heat Pump with Remote Outdoor Unit-Air-Source) | N/A
215292575 | Central Heat Pump | AIRQUEST | DLCURAH24ABK | ADP |  | H,GG81936 | *96VTN0401410A* | 23400 |  |  | 16 | 8.5 | 24000 |  |  | 23400 | 98% | 1.96 | Both | 487.5 | 1.95 | HRCU-A-CB (Split System: Heat Pump with Remote Outdoor Unit-Air-Source) | N/A
215292554 | Central Heat Pump | AIRQUEST | DLCURAH24ABK | ADP |  | H,GG35936 | *96VTN0401410A* | 23400 |  |  | 16 | 8.5 | 24000 |  |  | 23400 | 98% | 1.96 | Both | 487.5 | 1.95 | HRCU-A-CB (Split System: Heat Pump with Remote Outdoor Unit-Air-Source) | N/A
215292569 | Central Heat Pump | AIRQUEST | DLCURAH24ABK | ADP |  | H,GG9J936 | *96VTN0401410A* | 23400 |  |  | 16 | 8.5 | 24000 |  |  | 23400 | 98% | 1.96 | Both | 487.5 | 1.95 | HRCU-A-CB (Split System: Heat Pump with Remote Outdoor Unit-Air-Source) | N/A
215292557 | Central Heat Pump | AIRQUEST | DLCURAH24ABK | ADP |  | H,GG36936 | *96VTN0401410A* | 23400 |  |  | 16 | 8.5 | 24000 |  |  | 23400 | 98% | 1.96 | Both | 487.5 | 1.95 | HRCU-A-CB (Split System: Heat Pump with Remote Outdoor Unit-Air-Source) | N/A
215292573 | Central Heat Pump | AIRQUEST | DLCURAH24ABK | ADP |  | H,GG80936 | *96VTN0401410A* | 23400 |  |  | 16 | 8.5 | 24000 |  |  | 23400 | 98% | 1.96 | Both | 487.5 | 1.95 | HRCU-A-CB (Split System: Heat Pump with Remote Outdoor Unit-Air-Source) | N/A
215292571 | Central Heat Pump | AIRQUEST | DLCURAH24ABK | ADP |  | H,GG1K936 | *96VTN0401410A* | 23400 |  |  | 16 | 8.5 | 24000 |  |  | 23400 | 98% | 1.96 | Both | 487.5 | 1.95 | HRCU-A-CB (Split System: Heat Pump with Remote Outdoor Unit-Air-Source) | N/A
215292572 | Central Heat Pump | AIRQUEST | DLCURAH24ABK | ADP |  | H,GE1K936 | *96VTN0401410A* | 23400 |  |  | 16 | 8.5 | 24000 |  |  | 23400 | 98% | 1.96 | Both | 487.5 | 1.95 | HRCU-A-CB (Split System: Heat Pump with Remote Outdoor Unit-Air-Source) | N/A
215292657 | Central Heat Pump | AIRQUEST | DLCURAH24ABK | ADP |  | H,GG37936 | *96VTN0401712A* | 23400 |  |  | 16 | 8.5 | 24200 |  |  | 23200 | 96% | 1.96 | Both | 487.5 | 1.95 | HRCU-A-CB (Split System: Heat Pump with Remote Outdoor Unit-Air-Source) | N/A
215292656 | Central Heat Pump | AIRQUEST | DLCURAH24ABK | ADP |  | H,GG36936 | *96VTN0401712A* | 23400 |  |  | 16 | 8.5 | 24200 |  |  | 23200 | 96% | 1.96 | Both | 487.5 | 1.95 | HRCU-A-CB (Split System: Heat Pump with Remote Outdoor Unit-Air-Source) | N/A
215292668 | Central Heat Pump | AIRQUEST | DLCURAH24ABK | ADP |  | H,GG9J936 | *96VTN0401712A* | 23400 |  |  | 16 | 8.5 | 24200 |  |  | 23200 | 96% | 1.96 | Both | 487.5 | 1.95 | HRCU-A-CB (Split System: Heat Pump with Remote Outdoor Unit-Air-Source) | N/A
215292670 | Central Heat Pump | AIRQUEST | DLCURAH24ABK | ADP |  | H,GG1K936 | *96VTN0401712A* | 23400 |  |  | 16 | 8.5 | 24200 |  |  | 23200 | 96% | 1.96 | Both | 487.5 | 1.95 | HRCU-A-CB (Split System: Heat Pump with Remote Outdoor Unit-Air-Source) | N/A
215291893 | Central Heat Pump | AIRQUEST | DLCURAH24ABK | ADP |  | HG8J936 | *92MSN0401712A* | 23400 |  |  | 16 | 8.5 | 24800 |  |  | 23600 | 95% | 1.96 | Both | 487.5 | 1.95 | HRCU-A-CB (Split System: Heat Pump with Remote Outdoor Unit-Air-Source) | N/A
215291895 | Central Heat Pump | AIRQUEST | DLCURAH24ABK | ADP |  | HE8J936 | *92MSN0401712A* | 23400 |  |  | 16 | 8.5 | 24800 |  |  | 23600 | 95% | 1.96 | Both | 487.5 | 1.95 | HRCU-A-CB (Split System: Heat Pump with Remote Outdoor Unit-Air-Source) | N/A
215291894 | Central Heat Pump | AIRQUEST | DLCURAH24ABK | ADP |  | H,GE8J936 | *92MSN0401712A* | 23400 |  |  | 16 | 8.5 | 24800 |  |  | 23600 | 95% | 1.96 | Both | 487.5 | 1.95 | HRCU-A-CB (Split System: Heat Pump with Remote Outdoor Unit-Air-Source) | N/A
215292259 | Central Heat Pump | AIRQUEST | DLCURAH24ABK | ADP |  | HE8J936 | *96MSN0401410A* | 23400 |  |  | 16 | 8.5 | 24600 |  |  | 23600 | 96% | 1.98 | Both | 487.5 | 1.95 | HRCU-A-CB (Split System: Heat Pump with Remote Outdoor Unit-Air-Source) | N/A
215292362 | Central Heat Pump | AIRQUEST | DLCURAH24ABK | ADP |  | H,GE8J936 | *96MSN0601412A* | 23400 |  |  | 16 | 8.5 | 24600 |  |  | 23400 | 95% | 1.98 | Both | 487.5 | 1.95 | HRCU-A-CB (Split System: Heat Pump with Remote Outdoor Unit-Air-Source) | N/A
215292363 | Central Heat Pump | AIRQUEST | DLCURAH24ABK | ADP |  | HE8J936 | *96MSN0601412A* | 23400 |  |  | 16 | 8.5 | 24600 |  |  | 23400 | 95% | 1.98 | Both | 487.5 | 1.95 | HRCU-A-CB (Split System: Heat Pump with Remote Outdoor Unit-Air-Source) | N/A
215292257 | Central Heat Pump | AIRQUEST | DLCURAH24ABK | ADP |  | HG8J936 | *96MSN0401410A* | 23400 |  |  | 16 | 8.5 | 24600 |  |  | 23600 | 96% | 1.98 | Both | 487.5 | 1.95 | HRCU-A-CB (Split System: Heat Pump with Remote Outdoor Unit-Air-Source) | N/A
215292258 | Central Heat Pump | AIRQUEST | DLCURAH24ABK | ADP |  | H,GE8J936 | *96MSN0401410A* | 23400 |  |  | 16 | 8.5 | 24600 |  |  | 23600 | 96% | 1.98 | Both | 487.5 | 1.95 | HRCU-A-CB (Split System: Heat Pump with Remote Outdoor Unit-Air-Source) | N/A
215292622 | Central Heat Pump | AIRQUEST | DLCURAH24ABK | ADP |  | H,GG1K936 | *96VTN0401410B* | 23400 |  |  | 16 | 8.5 | 24600 |  |  | 23800 | 97% | 2 | Both | 487.5 | 1.95 | HRCU-A-CB (Split System: Heat Pump with Remote Outdoor Unit-Air-Source) | N/A
215292721 | Central Heat Pump | AIRQUEST | DLCURAH24ABK | ADP |  | H,GG1K936 | *96VTN0401712B* | 23400 |  |  | 16 | 8.5 | 24600 |  |  | 23800 | 97% | 2 | Both | 487.5 | 1.95 | HRCU-A-CB (Split System: Heat Pump with Remote Outdoor Unit-Air-Source) | N/A
215292605 | Central Heat Pump | AIRQUEST | DLCURAH24ABK | ADP |  | HE35936 | *96VTN0401410B* | 23400 |  |  | 16 | 8.5 | 24600 |  |  | 23800 | 97% | 2 | Both | 487.5 | 1.95 | HRCU-A-CB (Split System: Heat Pump with Remote Outdoor Unit-Air-Source) | N/A
215292607 | Central Heat Pump | AIRQUEST | DLCURAH24ABK | ADP |  | H,GG37936 | *96VTN0401410B* | 23400 |  |  | 16 | 8.5 | 24600 |  |  | 23800 | 97% | 2 | Both | 487.5 | 1.95 | HRCU-A-CB (Split System: Heat Pump with Remote Outdoor Unit-Air-Source) | N/A
215292340 | Central Heat Pump | AIRQUEST | DLCURAH24ABK | ADP |  | HG33936 | *96MSN0601412A* | 23400 |  |  | 16 | 8.5 | 24600 |  |  | 23800 | 97% | 2 | Both | 487.5 | 1.95 | HRCU-A-CB (Split System: Heat Pump with Remote Outdoor Unit-Air-Source) | N/A
215292726 | Central Heat Pump | AIRQUEST | DLCURAH24ABK | ADP |  | HG81936 | *96VTN0401712B* | 23400 |  |  | 16 | 8.5 | 24600 |  |  | 23800 | 97% | 2 | Both | 487.5 | 1.95 | HRCU-A-CB (Split System: Heat Pump with Remote Outdoor Unit-Air-Source) | N/A
215292339 | Central Heat Pump | AIRQUEST | DLCURAH24ABK | ADP |  | H,GG33936 | *96MSN0601412A* | 23400 |  |  | 16 | 8.5 | 24600 |  |  | 23800 | 97% | 2 | Both | 487.5 | 1.95 | HRCU-A-CB (Split System: Heat Pump with Remote Outdoor Unit-Air-Source) | N/A
215292625 | Central Heat Pump | AIRQUEST | DLCURAH24ABK | ADP |  | HG80936 | *96VTN0401410B* | 23400 |  |  | 16 | 8.5 | 24600 |  |  | 23800 | 97% | 2 | Both | 487.5 | 1.95 | HRCU-A-CB (Split System: Heat Pump with Remote Outdoor Unit-Air-Source) | N/A
215292704 | Central Heat Pump | AIRQUEST | DLCURAH24ABK | ADP |  | HE35936 | *96VTN0401712B* | 23400 |  |  | 16 | 8.5 | 24600 |  |  | 23800 | 97% | 2 | Both | 487.5 | 1.95 | HRCU-A-CB (Split System: Heat Pump with Remote Outdoor Unit-Air-Source) | N/A
215292720 | Central Heat Pump | AIRQUEST | DLCURAH24ABK | ADP |  | H,GE9J936 | *96VTN0401712B* | 23400 |  |  | 16 | 8.5 | 24600 |  |  | 23800 | 97% | 2 | Both | 487.5 | 1.95 | HRCU-A-CB (Split System: Heat Pump with Remote Outdoor Unit-Air-Source) | N/A
215292723 | Central Heat Pump | AIRQUEST | DLCURAH24ABK | ADP |  | H,GG80936 | *96VTN0401712B* | 23400 |  |  | 16 | 8.5 | 24600 |  |  | 23800 | 97% | 2 | Both | 487.5 | 1.95 | HRCU-A-CB (Split System: Heat Pump with Remote Outdoor Unit-Air-Source) | N/A
215292725 | Central Heat Pump | AIRQUEST | DLCURAH24ABK | ADP |  | H,GG81936 | *96VTN0401712B* | 23400 |  |  | 16 | 8.5 | 24600 |  |  | 23800 | 97% | 2 | Both | 487.5 | 1.95 | HRCU-A-CB (Split System: Heat Pump with Remote Outdoor Unit-Air-Source) | N/A
215292624 | Central Heat Pump | AIRQUEST | DLCURAH24ABK | ADP |  | H,GG80936 | *96VTN0401410B* | 23400 |  |  | 16 | 8.5 | 24600 |  |  | 23800 | 97% | 2 | Both | 487.5 | 1.95 | HRCU-A-CB (Split System: Heat Pump with Remote Outdoor Unit-Air-Source) | N/A
215292621 | Central Heat Pump | AIRQUEST | DLCURAH24ABK | ADP |  | H,GE9J936 | *96VTN0401410B* | 23400 |  |  | 16 | 8.5 | 24600 |  |  | 23800 | 97% | 2 | Both | 487.5 | 1.95 | HRCU-A-CB (Split System: Heat Pump with Remote Outdoor Unit-Air-Source) | N/A
215292606 | Central Heat Pump | AIRQUEST | DLCURAH24ABK | ADP |  | H,GG36936 | *96VTN0401410B* | 23400 |  |  | 16 | 8.5 | 24600 |  |  | 23800 | 97% | 2 | Both | 487.5 | 1.95 | HRCU-A-CB (Split System: Heat Pump with Remote Outdoor Unit-Air-Source) | N/A
215292604 | Central Heat Pump | AIRQUEST | DLCURAH24ABK | ADP |  | H,GE35936 | *96VTN0401410B* | 23400 |  |  | 16 | 8.5 | 24600 |  |  | 23800 | 97% | 2 | Both | 487.5 | 1.95 | HRCU-A-CB (Split System: Heat Pump with Remote Outdoor Unit-Air-Source) | N/A
215292703 | Central Heat Pump | AIRQUEST | DLCURAH24ABK | ADP |  | H,GE35936 | *96VTN0401712B* | 23400 |  |  | 16 | 8.5 | 24600 |  |  | 23800 | 97% | 2 | Both | 487.5 | 1.95 | HRCU-A-CB (Split System: Heat Pump with Remote Outdoor Unit-Air-Source) | N/A
215292705 | Central Heat Pump | AIRQUEST | DLCURAH24ABK | ADP |  | H,GG36936 | *96VTN0401712B* | 23400 |  |  | 16 | 8.5 | 24600 |  |  | 23800 | 97% | 2 | Both | 487.5 | 1.95 | HRCU-A-CB (Split System: Heat Pump with Remote Outdoor Unit-Air-Source) | N/A
215292722 | Central Heat Pump | AIRQUEST | DLCURAH24ABK | ADP |  | H,GE1K936 | *96VTN0401712B* | 23400 |  |  | 16 | 8.5 | 24600 |  |  | 23800 | 97% | 2 | Both | 487.5 | 1.95 | HRCU-A-CB (Split System: Heat Pump with Remote Outdoor Unit-Air-Source) | N/A
215292210 | Central Heat Pump | AIRQUEST | DLCURAH24ABK | ADP |  | H,GE9J936 | *96MSN0261410A* | 23400 |  |  | 16 | 8.5 | 24600 |  |  | 24000 | 98% | 2.02 | Both | 487.5 | 1.95 | HRCU-A-CB (Split System: Heat Pump with Remote Outdoor Unit-Air-Source) | N/A
215292215 | Central Heat Pump | AIRQUEST | DLCURAH24ABK | ADP |  | H,GG81936 | *96MSN0261410A* | 23400 |  |  | 16 | 8.5 | 24600 |  |  | 24000 | 98% | 2.02 | Both | 487.5 | 1.95 | HRCU-A-CB (Split System: Heat Pump with Remote Outdoor Unit-Air-Source) | N/A
215292718 | Central Heat Pump | AIRQUEST | DLCURAH24ABK | ADP |  | H,GG9J936 | *96VTN0401712B* | 23400 |  |  | 16 | 8.5 | 24600 |  |  | 24000 | 98% | 2.02 | Both | 487.5 | 1.95 | HRCU-A-CB (Split System: Heat Pump with Remote Outdoor Unit-Air-Source) | N/A
215292701 | Central Heat Pump | AIRQUEST | DLCURAH24ABK | ADP |  | H,GG35936 | *96VTN0401712B* | 23400 |  |  | 16 | 8.5 | 24600 |  |  | 24000 | 98% | 2.02 | Both | 487.5 | 1.95 | HRCU-A-CB (Split System: Heat Pump with Remote Outdoor Unit-Air-Source) | N/A
215292216 | Central Heat Pump | AIRQUEST | DLCURAH24ABK | ADP |  | HG81936 | *96MSN0261410A* | 23400 |  |  | 16 | 8.5 | 24600 |  |  | 24000 | 98% | 2.02 | Both | 487.5 | 1.95 | HRCU-A-CB (Split System: Heat Pump with Remote Outdoor Unit-Air-Source) | N/A
215292830 | Central Heat Pump | AIRQUEST | DLCURAH24ABK | ADP |  | H,GG31924 | *96VTN0601714A* | 23400 |  |  | 16 | 8.5 | 25200 |  |  | 24000 | 95% | 2.02 | Both | 487.5 | 1.95 | HRCU-A-CB (Split System: Heat Pump with Remote Outdoor Unit-Air-Source) | N/A
215292835 | Central Heat Pump | AIRQUEST | DLCURAH24ABK | ADP |  | HE31930 | *96VTN0601714A* | 23400 |  |  | 16 | 8.5 | 25200 |  |  | 24000 | 95% | 2.02 | Both | 487.5 | 1.95 | HRCU-A-CB (Split System: Heat Pump with Remote Outdoor Unit-Air-Source) | N/A
215292834 | Central Heat Pump | AIRQUEST | DLCURAH24ABK | ADP |  | HE31924 | *96VTN0601714A* | 23400 |  |  | 16 | 8.5 | 25200 |  |  | 24000 | 95% | 2.02 | Both | 487.5 | 1.95 | HRCU-A-CB (Split System: Heat Pump with Remote Outdoor Unit-Air-Source) | N/A
215292831 | Central Heat Pump | AIRQUEST | DLCURAH24ABK | ADP |  | H,GG31930 | *96VTN0601714A* | 23400 |  |  | 16 | 8.5 | 25200 |  |  | 24000 | 95% | 2.02 | Both | 487.5 | 1.95 | HRCU-A-CB (Split System: Heat Pump with Remote Outdoor Unit-Air-Source) | N/A
215292833 | Central Heat Pump | AIRQUEST | DLCURAH24ABK | ADP |  | H,GE31930 | *96VTN0601714A* | 23400 |  |  | 16 | 8.5 | 25200 |  |  | 24000 | 95% | 2.02 | Both | 487.5 | 1.95 | HRCU-A-CB (Split System: Heat Pump with Remote Outdoor Unit-Air-Source) | N/A
215292190 | Central Heat Pump | AIRQUEST | DLCURAH24ABK | ADP |  | HE34936 | *96MSN0261410A* | 23400 |  |  | 16 | 8.5 | 24800 |  |  | 24200 | 98% | 2.04 | Both | 487.5 | 1.95 | HRCU-A-CB (Split System: Heat Pump with Remote Outdoor Unit-Air-Source) | N/A
215292189 | Central Heat Pump | AIRQUEST | DLCURAH24ABK | ADP |  | H,GE34936 | *96MSN0261410A* | 23400 |  |  | 16 | 8.5 | 24800 |  |  | 24200 | 98% | 2.04 | Both | 487.5 | 1.95 | HRCU-A-CB (Split System: Heat Pump with Remote Outdoor Unit-Air-Source) | N/A
215292214 | Central Heat Pump | AIRQUEST | DLCURAH24ABK | ADP |  | HG80936 | *96MSN0261410A* | 23400 |  |  | 16 | 8.5 | 24800 |  |  | 24200 | 98% | 2.04 | Both | 487.5 | 1.95 | HRCU-A-CB (Split System: Heat Pump with Remote Outdoor Unit-Air-Source) | N/A
215292603 | Central Heat Pump | AIRQUEST | DLCURAH24ABK | ADP |  | HG35936 | *96VTN0401410B* | 23400 |  |  | 16 | 8.5 | 24800 |  |  | 24400 | 98% | 2.06 | Both | 487.5 | 1.95 | HRCU-A-CB (Split System: Heat Pump with Remote Outdoor Unit-Air-Source) | N/A
215292627 | Central Heat Pump | AIRQUEST | DLCURAH24ABK | ADP |  | HG81936 | *96VTN0401410B* | 23400 |  |  | 16 | 8.5 | 24800 |  |  | 24400 | 98% | 2.06 | Both | 487.5 | 1.95 | HRCU-A-CB (Split System: Heat Pump with Remote Outdoor Unit-Air-Source) | N/A
215292601 | Central Heat Pump | AIRQUEST | DLCURAH24ABK | ADP |  | HE34936 | *96VTN0401410B* | 23400 |  |  | 16 | 8.5 | 24800 |  |  | 24400 | 98% | 2.06 | Both | 487.5 | 1.95 | HRCU-A-CB (Split System: Heat Pump with Remote Outdoor Unit-Air-Source) | N/A
215292600 | Central Heat Pump | AIRQUEST | DLCURAH24ABK | ADP |  | H,GE34936 | *96VTN0401410B* | 23400 |  |  | 16 | 8.5 | 24800 |  |  | 24400 | 98% | 2.06 | Both | 487.5 | 1.95 | HRCU-A-CB (Split System: Heat Pump with Remote Outdoor Unit-Air-Source) | N/A
215292620 | Central Heat Pump | AIRQUEST | DLCURAH24ABK | ADP |  | HG9J936 | *96VTN0401410B* | 23400 |  |  | 16 | 8.5 | 24800 |  |  | 24400 | 98% | 2.06 | Both | 487.5 | 1.95 | HRCU-A-CB (Split System: Heat Pump with Remote Outdoor Unit-Air-Source) | N/A
215292598 | Central Heat Pump | AIRQUEST | DLCURAH24ABK | ADP |  | H,GG34936 | *96VTN0401410B* | 23400 |  |  | 16 | 8.5 | 24800 |  |  | 24400 | 98% | 2.06 | Both | 487.5 | 1.95 | HRCU-A-CB (Split System: Heat Pump with Remote Outdoor Unit-Air-Source) | N/A
215292623 | Central Heat Pump | AIRQUEST | DLCURAH24ABK | ADP |  | H,GE1K936 | *96VTN0401410B* | 23400 |  |  | 16 | 8.5 | 24800 |  |  | 24400 | 98% | 2.06 | Both | 487.5 | 1.95 | HRCU-A-CB (Split System: Heat Pump with Remote Outdoor Unit-Air-Source) | N/A
215292626 | Central Heat Pump | AIRQUEST | DLCURAH24ABK | ADP |  | H,GG81936 | *96VTN0401410B* | 23400 |  |  | 16 | 8.5 | 24800 |  |  | 24400 | 98% | 2.06 | Both | 487.5 | 1.95 | HRCU-A-CB (Split System: Heat Pump with Remote Outdoor Unit-Air-Source) | N/A
215292619 | Central Heat Pump | AIRQUEST | DLCURAH24ABK | ADP |  | H,GG9J936 | *96VTN0401410B* | 23400 |  |  | 16 | 8.5 | 24800 |  |  | 24400 | 98% | 2.06 | Both | 487.5 | 1.95 | HRCU-A-CB (Split System: Heat Pump with Remote Outdoor Unit-Air-Source) | N/A
215292194 | Central Heat Pump | AIRQUEST | DLCURAH24ABK | ADP |  | HE35936 | *96MSN0261410A* | 23400 |  |  | 16 | 8.5 | 24600 |  |  | 24600 | 100% | 2.08 | Both | 487.5 | 1.95 | HRCU-A-CB (Split System: Heat Pump with Remote Outdoor Unit-Air-Source) | N/A
215292192 | Central Heat Pump | AIRQUEST | DLCURAH24ABK | ADP |  | HG35936 | *96MSN0261410A* | 23400 |  |  | 16 | 8.5 | 24600 |  |  | 24600 | 100% | 2.08 | Both | 487.5 | 1.95 | HRCU-A-CB (Split System: Heat Pump with Remote Outdoor Unit-Air-Source) | N/A
215292208 | Central Heat Pump | AIRQUEST | DLCURAH24ABK | ADP |  | H,GG9J936 | *96MSN0261410A* | 23400 |  |  | 16 | 8.5 | 24600 |  |  | 24600 | 100% | 2.08 | Both | 487.5 | 1.95 | HRCU-A-CB (Split System: Heat Pump with Remote Outdoor Unit-Air-Source) | N/A
215292193 | Central Heat Pump | AIRQUEST | DLCURAH24ABK | ADP |  | H,GE35936 | *96MSN0261410A* | 23400 |  |  | 16 | 8.5 | 24600 |  |  | 24600 | 100% | 2.08 | Both | 487.5 | 1.95 | HRCU-A-CB (Split System: Heat Pump with Remote Outdoor Unit-Air-Source) | N/A
215292209 | Central Heat Pump | AIRQUEST | DLCURAH24ABK | ADP |  | HG9J936 | *96MSN0261410A* | 23400 |  |  | 16 | 8.5 | 24600 |  |  | 24600 | 100% | 2.08 | Both | 487.5 | 1.95 | HRCU-A-CB (Split System: Heat Pump with Remote Outdoor Unit-Air-Source) | N/A
215292201 | Central Heat Pump | AIRQUEST | DLCURAH24ABK | ADP |  | HG7J936 | *96MSN0261410A* | 23400 |  |  | 16 | 8.5 | 25400 |  |  | 25800 | 102% | 2.2 | Both | 487.5 | 1.95 | HRCU-A-CB (Split System: Heat Pump with Remote Outdoor Unit-Air-Source) | N/A
215292204 | Central Heat Pump | AIRQUEST | DLCURAH24ABK | ADP |  | HE7J936 | *96MSN0261410A* | 23400 |  |  | 16 | 8.5 | 25400 |  |  | 25800 | 102% | 2.2 | Both | 487.5 | 1.95 | HRCU-A-CB (Split System: Heat Pump with Remote Outdoor Unit-Air-Source) | N/A
215292167 | Central Heat Pump | AIRQUEST | DLCURAH24ABK | ADP |  | H,GG24936 | *96MSN0261410A* | 23400 |  |  | 16 | 8.5 | 25400 |  |  | 25800 | 102% | 2.2 | Both | 487.5 | 1.95 | HRCU-A-CB (Split System: Heat Pump with Remote Outdoor Unit-Air-Source) | N/A
215292211 | Central Heat Pump | AIRQUEST | DLCURAH24ABK | ADP |  | H,GG1K936 | *96MSN0261410A* | 23400 |  |  | 16 | 8.5 | 25400 |  |  | 25800 | 102% | 2.2 | Both | 487.5 | 1.95 | HRCU-A-CB (Split System: Heat Pump with Remote Outdoor Unit-Air-Source) | N/A
215292178 | Central Heat Pump | AIRQUEST | DLCURAH24ABK | ADP |  | HG32924 | *96MSN0261410A* | 23400 |  |  | 16 | 8.5 | 25400 |  |  | 25800 | 102% | 2.2 | Both | 487.5 | 1.95 | HRCU-A-CB (Split System: Heat Pump with Remote Outdoor Unit-Air-Source) | N/A
215292179 | Central Heat Pump | AIRQUEST | DLCURAH24ABK | ADP |  | HG32936 | *96MSN0261410A* | 23400 |  |  | 16 | 8.5 | 25400 |  |  | 25800 | 102% | 2.2 | Both | 487.5 | 1.95 | HRCU-A-CB (Split System: Heat Pump with Remote Outdoor Unit-Air-Source) | N/A
215292206 | Central Heat Pump | AIRQUEST | DLCURAH24ABK | ADP |  | H,GE8J936 | *96MSN0261410A* | 23400 |  |  | 16 | 8.5 | 25400 |  |  | 25800 | 102% | 2.2 | Both | 487.5 | 1.95 | HRCU-A-CB (Split System: Heat Pump with Remote Outdoor Unit-Air-Source) | N/A
215292180 | Central Heat Pump | AIRQUEST | DLCURAH24ABK | ADP |  | H,GE32930 | *96MSN0261410A* | 23400 |  |  | 16 | 8.5 | 25400 |  |  | 25800 | 102% | 2.2 | Both | 487.5 | 1.95 | HRCU-A-CB (Split System: Heat Pump with Remote Outdoor Unit-Air-Source) | N/A
215292200 | Central Heat Pump | AIRQUEST | DLCURAH24ABK | ADP |  | HG7J924 | *96MSN0261410A* | 23400 |  |  | 16 | 8.5 | 25400 |  |  | 25800 | 102% | 2.2 | Both | 487.5 | 1.95 | HRCU-A-CB (Split System: Heat Pump with Remote Outdoor Unit-Air-Source) | N/A
215292205 | Central Heat Pump | AIRQUEST | DLCURAH24ABK | ADP |  | HG8J936 | *96MSN0261410A* | 23400 |  |  | 16 | 8.5 | 25400 |  |  | 25800 | 102% | 2.2 | Both | 487.5 | 1.95 | HRCU-A-CB (Split System: Heat Pump with Remote Outdoor Unit-Air-Source) | N/A
215292168 | Central Heat Pump | AIRQUEST | DLCURAH24ABK | ADP |  | H,GE24936 | *96MSN0261410A* | 23400 |  |  | 16 | 8.5 | 25400 |  |  | 25800 | 102% | 2.2 | Both | 487.5 | 1.95 | HRCU-A-CB (Split System: Heat Pump with Remote Outdoor Unit-Air-Source) | N/A
215292203 | Central Heat Pump | AIRQUEST | DLCURAH24ABK | ADP |  | H,GE7J936 | *96MSN0261410A* | 23400 |  |  | 16 | 8.5 | 25400 |  |  | 25800 | 102% | 2.2 | Both | 487.5 | 1.95 | HRCU-A-CB (Split System: Heat Pump with Remote Outdoor Unit-Air-Source) | N/A
215292207 | Central Heat Pump | AIRQUEST | DLCURAH24ABK | ADP |  | HE8J936 | *96MSN0261410A* | 23400 |  |  | 16 | 8.5 | 25400 |  |  | 25800 | 102% | 2.2 | Both | 487.5 | 1.95 | HRCU-A-CB (Split System: Heat Pump with Remote Outdoor Unit-Air-Source) | N/A
215292182 | Central Heat Pump | AIRQUEST | DLCURAH24ABK | ADP |  | HE32936 | *96MSN0261410A* | 23400 |  |  | 16 | 8.5 | 25400 |  |  | 25800 | 102% | 2.2 | Both | 487.5 | 1.95 | HRCU-A-CB (Split System: Heat Pump with Remote Outdoor Unit-Air-Source) | N/A
215292181 | Central Heat Pump | AIRQUEST | DLCURAH24ABK | ADP |  | H,GE32936 | *96MSN0261410A* | 23400 |  |  | 16 | 8.5 | 25400 |  |  | 25800 | 102% | 2.2 | Both | 487.5 | 1.95 | HRCU-A-CB (Split System: Heat Pump with Remote Outdoor Unit-Air-Source) | N/A
215292177 | Central Heat Pump | AIRQUEST | DLCURAH24ABK | ADP |  | H,GG32936 | *96MSN0261410A* | 23400 |  |  | 16 | 8.5 | 25400 |  |  | 25800 | 102% | 2.2 | Both | 487.5 | 1.95 | HRCU-A-CB (Split System: Heat Pump with Remote Outdoor Unit-Air-Source) | N/A
215292184 | Central Heat Pump | AIRQUEST | DLCURAH24ABK | ADP |  | HG33936 | *96MSN0261410A* | 23400 |  |  | 16 | 8.5 | 25400 |  |  | 25800 | 102% | 2.2 | Both | 487.5 | 1.95 | HRCU-A-CB (Split System: Heat Pump with Remote Outdoor Unit-Air-Source) | N/A
215292185 | Central Heat Pump | AIRQUEST | DLCURAH24ABK | ADP |  | H,GE33936 | *96MSN0261410A* | 23400 |  |  | 16 | 8.5 | 25400 |  |  | 25800 | 102% | 2.2 | Both | 487.5 | 1.95 | HRCU-A-CB (Split System: Heat Pump with Remote Outdoor Unit-Air-Source) | N/A
215292337 | Central Heat Pump | AIRQUEST | DLCURAH24ABK | ADP |  | H,GE32936 | *96MSN0601412A* | 23400 |  |  | 16 | 8.5 | 25400 |  |  | 26000 | 102% | 2.22 | Both | 487.5 | 1.95 | HRCU-A-CB (Split System: Heat Pump with Remote Outdoor Unit-Air-Source) | N/A
215292323 | Central Heat Pump | AIRQUEST | DLCURAH24ABK | ADP |  | H,GG24936 | *96MSN0601412A* | 23400 |  |  | 16 | 8.5 | 25400 |  |  | 26000 | 102% | 2.22 | Both | 487.5 | 1.95 | HRCU-A-CB (Split System: Heat Pump with Remote Outdoor Unit-Air-Source) | N/A
215292342 | Central Heat Pump | AIRQUEST | DLCURAH24ABK | ADP |  | HE33936 | *96MSN0601412A* | 23400 |  |  | 16 | 8.5 | 25400 |  |  | 26000 | 102% | 2.22 | Both | 487.5 | 1.95 | HRCU-A-CB (Split System: Heat Pump with Remote Outdoor Unit-Air-Source) | N/A
215292360 | Central Heat Pump | AIRQUEST | DLCURAH24ABK | ADP |  | HE7J936 | *96MSN0601412A* | 23400 |  |  | 16 | 8.5 | 25400 |  |  | 26000 | 102% | 2.22 | Both | 487.5 | 1.95 | HRCU-A-CB (Split System: Heat Pump with Remote Outdoor Unit-Air-Source) | N/A
215292358 | Central Heat Pump | AIRQUEST | DLCURAH24ABK | ADP |  | H,GE7J924 | *96MSN0601412A* | 23400 |  |  | 16 | 8.5 | 25400 |  |  | 26000 | 102% | 2.22 | Both | 487.5 | 1.95 | HRCU-A-CB (Split System: Heat Pump with Remote Outdoor Unit-Air-Source) | N/A
215292333 | Central Heat Pump | AIRQUEST | DLCURAH24ABK | ADP |  | H,GG32936 | *96MSN0601412A* | 23400 |  |  | 16 | 8.5 | 25400 |  |  | 26000 | 102% | 2.22 | Both | 487.5 | 1.95 | HRCU-A-CB (Split System: Heat Pump with Remote Outdoor Unit-Air-Source) | N/A
215292356 | Central Heat Pump | AIRQUEST | DLCURAH24ABK | ADP |  | HG7J924 | *96MSN0601412A* | 23400 |  |  | 16 | 8.5 | 25400 |  |  | 26000 | 102% | 2.22 | Both | 487.5 | 1.95 | HRCU-A-CB (Split System: Heat Pump with Remote Outdoor Unit-Air-Source) | N/A
215292341 | Central Heat Pump | AIRQUEST | DLCURAH24ABK | ADP |  | H,GE33936 | *96MSN0601412A* | 23400 |  |  | 16 | 8.5 | 25400 |  |  | 26000 | 102% | 2.22 | Both | 487.5 | 1.95 | HRCU-A-CB (Split System: Heat Pump with Remote Outdoor Unit-Air-Source) | N/A
215292357 | Central Heat Pump | AIRQUEST | DLCURAH24ABK | ADP |  | HG7J936 | *96MSN0601412A* | 23400 |  |  | 16 | 8.5 | 25400 |  |  | 26000 | 102% | 2.22 | Both | 487.5 | 1.95 | HRCU-A-CB (Split System: Heat Pump with Remote Outdoor Unit-Air-Source) | N/A
215292332 | Central Heat Pump | AIRQUEST | DLCURAH24ABK | ADP |  | H,GG32930 | *96MSN0601412A* | 23400 |  |  | 16 | 8.5 | 25400 |  |  | 26000 | 102% | 2.22 | Both | 487.5 | 1.95 | HRCU-A-CB (Split System: Heat Pump with Remote Outdoor Unit-Air-Source) | N/A
215292334 | Central Heat Pump | AIRQUEST | DLCURAH24ABK | ADP |  | HG32924 | *96MSN0601412A* | 23400 |  |  | 16 | 8.5 | 25400 |  |  | 26000 | 102% | 2.22 | Both | 487.5 | 1.95 | HRCU-A-CB (Split System: Heat Pump with Remote Outdoor Unit-Air-Source) | N/A
215292359 | Central Heat Pump | AIRQUEST | DLCURAH24ABK | ADP |  | H,GE7J936 | *96MSN0601412A* | 23400 |  |  | 16 | 8.5 | 25400 |  |  | 26000 | 102% | 2.22 | Both | 487.5 | 1.95 | HRCU-A-CB (Split System: Heat Pump with Remote Outdoor Unit-Air-Source) | N/A
215292324 | Central Heat Pump | AIRQUEST | DLCURAH24ABK | ADP |  | H,GE24936 | *96MSN0601412A* | 23400 |  |  | 16 | 8.5 | 25400 |  |  | 26000 | 102% | 2.22 | Both | 487.5 | 1.95 | HRCU-A-CB (Split System: Heat Pump with Remote Outdoor Unit-Air-Source) | N/A
215291884 | Central Heat Pump | AIRQUEST | DLCURAH24ABK | ADP |  | H,GG37936 | *92MSN0401712A* | 23600 |  |  | 16 | 8.5 | 24200 |  |  | 22200 | 92% | 1.86 | Both | 492.5 | 1.97 | HRCU-A-CB (Split System: Heat Pump with Remote Outdoor Unit-Air-Source) | N/A
215292773 | Central Heat Pump | AIRQUEST | DLCURAH24ABK | ADP |  | H,GG81936 | *96VTN0601412A* | 23600 |  |  | 16 | 8.5 | 24200 |  |  | 23000 | 95% | 1.94 | Both | 492.5 | 1.97 | HRCU-A-CB (Split System: Heat Pump with Remote Outdoor Unit-Air-Source) | N/A
215292767 | Central Heat Pump | AIRQUEST | DLCURAH24ABK | ADP |  | H,GG9J936 | *96VTN0601412A* | 23600 |  |  | 16 | 8.5 | 24200 |  |  | 23000 | 95% | 1.94 | Both | 492.5 | 1.97 | HRCU-A-CB (Split System: Heat Pump with Remote Outdoor Unit-Air-Source) | N/A
215292749 | Central Heat Pump | AIRQUEST | DLCURAH24ABK | ADP |  | HG34936 | *96VTN0601412A* | 23600 |  |  | 16 | 8.5 | 24200 |  |  | 23000 | 95% | 1.94 | Both | 492.5 | 1.97 | HRCU-A-CB (Split System: Heat Pump with Remote Outdoor Unit-Air-Source) | N/A
215292751 | Central Heat Pump | AIRQUEST | DLCURAH24ABK | ADP |  | HE34936 | *96VTN0601412A* | 23600 |  |  | 16 | 8.5 | 24200 |  |  | 23000 | 95% | 1.94 | Both | 492.5 | 1.97 | HRCU-A-CB (Split System: Heat Pump with Remote Outdoor Unit-Air-Source) | N/A
215292748 | Central Heat Pump | AIRQUEST | DLCURAH24ABK | ADP |  | H,GG34936 | *96VTN0601412A* | 23600 |  |  | 16 | 8.5 | 24200 |  |  | 23000 | 95% | 1.94 | Both | 492.5 | 1.97 | HRCU-A-CB (Split System: Heat Pump with Remote Outdoor Unit-Air-Source) | N/A
215292753 | Central Heat Pump | AIRQUEST | DLCURAH24ABK | ADP |  | H,GE35936 | *96VTN0601412A* | 23600 |  |  | 16 | 8.5 | 24200 |  |  | 23000 | 95% | 1.94 | Both | 492.5 | 1.97 | HRCU-A-CB (Split System: Heat Pump with Remote Outdoor Unit-Air-Source) | N/A
215292750 | Central Heat Pump | AIRQUEST | DLCURAH24ABK | ADP |  | H,GE34936 | *96VTN0601412A* | 23600 |  |  | 16 | 8.5 | 24200 |  |  | 23000 | 95% | 1.94 | Both | 492.5 | 1.97 | HRCU-A-CB (Split System: Heat Pump with Remote Outdoor Unit-Air-Source) | N/A
215292752 | Central Heat Pump | AIRQUEST | DLCURAH24ABK | ADP |  | H,GG35936 | *96VTN0601412A* | 23600 |  |  | 16 | 8.5 | 24200 |  |  | 23000 | 95% | 1.94 | Both | 492.5 | 1.97 | HRCU-A-CB (Split System: Heat Pump with Remote Outdoor Unit-Air-Source) | N/A
215292771 | Central Heat Pump | AIRQUEST | DLCURAH24ABK | ADP |  | H,GG80936 | *96VTN0601412A* | 23600 |  |  | 16 | 8.5 | 24200 |  |  | 23000 | 95% | 1.94 | Both | 492.5 | 1.97 | HRCU-A-CB (Split System: Heat Pump with Remote Outdoor Unit-Air-Source) | N/A
215292755 | Central Heat Pump | AIRQUEST | DLCURAH24ABK | ADP |  | H,GG36936 | *96VTN0601412A* | 23600 |  |  | 16 | 8.5 | 24200 |  |  | 23000 | 95% | 1.94 | Both | 492.5 | 1.97 | HRCU-A-CB (Split System: Heat Pump with Remote Outdoor Unit-Air-Source) | N/A
215292770 | Central Heat Pump | AIRQUEST | DLCURAH24ABK | ADP |  | H,GE1K936 | *96VTN0601412A* | 23600 |  |  | 16 | 8.5 | 24200 |  |  | 23000 | 95% | 1.94 | Both | 492.5 | 1.97 | HRCU-A-CB (Split System: Heat Pump with Remote Outdoor Unit-Air-Source) | N/A
215292772 | Central Heat Pump | AIRQUEST | DLCURAH24ABK | ADP |  | HG80936 | *96VTN0601412A* | 23600 |  |  | 16 | 8.5 | 24200 |  |  | 23000 | 95% | 1.94 | Both | 492.5 | 1.97 | HRCU-A-CB (Split System: Heat Pump with Remote Outdoor Unit-Air-Source) | N/A
215291882 | Central Heat Pump | AIRQUEST | DLCURAH24ABK | ADP |  | HE35936 | *92MSN0401712A* | 23600 |  |  | 16 | 8.5 | 24800 |  |  | 23600 | 95% | 1.96 | Both | 492.5 | 1.97 | HRCU-A-CB (Split System: Heat Pump with Remote Outdoor Unit-Air-Source) | N/A
215291900 | Central Heat Pump | AIRQUEST | DLCURAH24ABK | ADP |  | H,GE1K936 | *92MSN0401712A* | 23600 |  |  | 16 | 8.5 | 24800 |  |  | 23600 | 95% | 1.96 | Both | 492.5 | 1.97 | HRCU-A-CB (Split System: Heat Pump with Remote Outdoor Unit-Air-Source) | N/A
215291901 | Central Heat Pump | AIRQUEST | DLCURAH24ABK | ADP |  | H,GG80936 | *92MSN0401712A* | 23600 |  |  | 16 | 8.5 | 24800 |  |  | 23600 | 95% | 1.96 | Both | 492.5 | 1.97 | HRCU-A-CB (Split System: Heat Pump with Remote Outdoor Unit-Air-Source) | N/A
215291902 | Central Heat Pump | AIRQUEST | DLCURAH24ABK | ADP |  | HG80936 | *92MSN0401712A* | 23600 |  |  | 16 | 8.5 | 24800 |  |  | 23600 | 95% | 1.96 | Both | 492.5 | 1.97 | HRCU-A-CB (Split System: Heat Pump with Remote Outdoor Unit-Air-Source) | N/A
215291896 | Central Heat Pump | AIRQUEST | DLCURAH24ABK | ADP |  | H,GG9J936 | *92MSN0401712A* | 23600 |  |  | 16 | 8.5 | 24800 |  |  | 23600 | 95% | 1.96 | Both | 492.5 | 1.97 | HRCU-A-CB (Split System: Heat Pump with Remote Outdoor Unit-Air-Source) | N/A
215291898 | Central Heat Pump | AIRQUEST | DLCURAH24ABK | ADP |  | H,GE9J936 | *92MSN0401712A* | 23600 |  |  | 16 | 8.5 | 24800 |  |  | 23600 | 95% | 1.96 | Both | 492.5 | 1.97 | HRCU-A-CB (Split System: Heat Pump with Remote Outdoor Unit-Air-Source) | N/A
215291876 | Central Heat Pump | AIRQUEST | DLCURAH24ABK | ADP |  | HG34936 | *92MSN0401712A* | 23600 |  |  | 16 | 8.5 | 24800 |  |  | 23600 | 95% | 1.96 | Both | 492.5 | 1.97 | HRCU-A-CB (Split System: Heat Pump with Remote Outdoor Unit-Air-Source) | N/A
215291879 | Central Heat Pump | AIRQUEST | DLCURAH24ABK | ADP |  | H,GG35936 | *92MSN0401712A* | 23600 |  |  | 16 | 8.5 | 24800 |  |  | 23600 | 95% | 1.96 | Both | 492.5 | 1.97 | HRCU-A-CB (Split System: Heat Pump with Remote Outdoor Unit-Air-Source) | N/A
215291899 | Central Heat Pump | AIRQUEST | DLCURAH24ABK | ADP |  | H,GG1K936 | *92MSN0401712A* | 23600 |  |  | 16 | 8.5 | 24800 |  |  | 23600 | 95% | 1.96 | Both | 492.5 | 1.97 | HRCU-A-CB (Split System: Heat Pump with Remote Outdoor Unit-Air-Source) | N/A
215291897 | Central Heat Pump | AIRQUEST | DLCURAH24ABK | ADP |  | HG9J936 | *92MSN0401712A* | 23600 |  |  | 16 | 8.5 | 24800 |  |  | 23600 | 95% | 1.96 | Both | 492.5 | 1.97 | HRCU-A-CB (Split System: Heat Pump with Remote Outdoor Unit-Air-Source) | N/A
215291880 | Central Heat Pump | AIRQUEST | DLCURAH24ABK | ADP |  | HG35936 | *92MSN0401712A* | 23600 |  |  | 16 | 8.5 | 24800 |  |  | 23600 | 95% | 1.96 | Both | 492.5 | 1.97 | HRCU-A-CB (Split System: Heat Pump with Remote Outdoor Unit-Air-Source) | N/A
215291881 | Central Heat Pump | AIRQUEST | DLCURAH24ABK | ADP |  | H,GE35936 | *92MSN0401712A* | 23600 |  |  | 16 | 8.5 | 24800 |  |  | 23600 | 95% | 1.96 | Both | 492.5 | 1.97 | HRCU-A-CB (Split System: Heat Pump with Remote Outdoor Unit-Air-Source) | N/A
215291875 | Central Heat Pump | AIRQUEST | DLCURAH24ABK | ADP |  | H,GG34936 | *92MSN0401712A* | 23600 |  |  | 16 | 8.5 | 24800 |  |  | 23600 | 95% | 1.96 | Both | 492.5 | 1.97 | HRCU-A-CB (Split System: Heat Pump with Remote Outdoor Unit-Air-Source) | N/A
215291877 | Central Heat Pump | AIRQUEST | DLCURAH24ABK | ADP |  | H,GE34936 | *92MSN0401712A* | 23600 |  |  | 16 | 8.5 | 24800 |  |  | 23600 | 95% | 1.96 | Both | 492.5 | 1.97 | HRCU-A-CB (Split System: Heat Pump with Remote Outdoor Unit-Air-Source) | N/A
215291878 | Central Heat Pump | AIRQUEST | DLCURAH24ABK | ADP |  | HE34936 | *92MSN0401712A* | 23600 |  |  | 16 | 8.5 | 24800 |  |  | 23600 | 95% | 1.96 | Both | 492.5 | 1.97 | HRCU-A-CB (Split System: Heat Pump with Remote Outdoor Unit-Air-Source) | N/A
215292268 | Central Heat Pump | AIRQUEST | DLCURAH24ABK | ADP |  | HG81936 | *96MSN0401410A* | 23600 |  |  | 16 | 8.5 | 24600 |  |  | 23600 | 96% | 1.98 | Both | 492.5 | 1.97 | HRCU-A-CB (Split System: Heat Pump with Remote Outdoor Unit-Air-Source) | N/A
215292245 | Central Heat Pump | AIRQUEST | DLCURAH24ABK | ADP |  | H,GE35936 | *96MSN0401410A* | 23600 |  |  | 16 | 8.5 | 24600 |  |  | 23600 | 96% | 1.98 | Both | 492.5 | 1.97 | HRCU-A-CB (Split System: Heat Pump with Remote Outdoor Unit-Air-Source) | N/A
215292246 | Central Heat Pump | AIRQUEST | DLCURAH24ABK | ADP |  | HE35936 | *96MSN0401410A* | 23600 |  |  | 16 | 8.5 | 24600 |  |  | 23600 | 96% | 1.98 | Both | 492.5 | 1.97 | HRCU-A-CB (Split System: Heat Pump with Remote Outdoor Unit-Air-Source) | N/A
215292343 | Central Heat Pump | AIRQUEST | DLCURAH24ABK | ADP |  | H,GG34936 | *96MSN0601412A* | 23600 |  |  | 16 | 8.5 | 24600 |  |  | 23400 | 95% | 1.98 | Both | 492.5 | 1.97 | HRCU-A-CB (Split System: Heat Pump with Remote Outdoor Unit-Air-Source) | N/A
215292247 | Central Heat Pump | AIRQUEST | DLCURAH24ABK | ADP |  | H,GG36936 | *96MSN0401410A* | 23600 |  |  | 16 | 8.5 | 24600 |  |  | 23600 | 96% | 1.98 | Both | 492.5 | 1.97 | HRCU-A-CB (Split System: Heat Pump with Remote Outdoor Unit-Air-Source) | N/A
215292372 | Central Heat Pump | AIRQUEST | DLCURAH24ABK | ADP |  | HG81936 | *96MSN0601412A* | 23600 |  |  | 16 | 8.5 | 24600 |  |  | 23400 | 95% | 1.98 | Both | 492.5 | 1.97 | HRCU-A-CB (Split System: Heat Pump with Remote Outdoor Unit-Air-Source) | N/A
215292260 | Central Heat Pump | AIRQUEST | DLCURAH24ABK | ADP |  | H,GG9J936 | *96MSN0401410A* | 23600 |  |  | 16 | 8.5 | 24600 |  |  | 23600 | 96% | 1.98 | Both | 492.5 | 1.97 | HRCU-A-CB (Split System: Heat Pump with Remote Outdoor Unit-Air-Source) | N/A
215292263 | Central Heat Pump | AIRQUEST | DLCURAH24ABK | ADP |  | H,GG1K936 | *96MSN0401410A* | 23600 |  |  | 16 | 8.5 | 24600 |  |  | 23600 | 96% | 1.98 | Both | 492.5 | 1.97 | HRCU-A-CB (Split System: Heat Pump with Remote Outdoor Unit-Air-Source) | N/A
215292371 | Central Heat Pump | AIRQUEST | DLCURAH24ABK | ADP |  | H,GG81936 | *96MSN0601412A* | 23600 |  |  | 16 | 8.5 | 24600 |  |  | 23400 | 95% | 1.98 | Both | 492.5 | 1.97 | HRCU-A-CB (Split System: Heat Pump with Remote Outdoor Unit-Air-Source) | N/A
215292348 | Central Heat Pump | AIRQUEST | DLCURAH24ABK | ADP |  | HG35936 | *96MSN0601412A* | 23600 |  |  | 16 | 8.5 | 24600 |  |  | 23400 | 95% | 1.98 | Both | 492.5 | 1.97 | HRCU-A-CB (Split System: Heat Pump with Remote Outdoor Unit-Air-Source) | N/A
215292350 | Central Heat Pump | AIRQUEST | DLCURAH24ABK | ADP |  | HE35936 | *96MSN0601412A* | 23600 |  |  | 16 | 8.5 | 24600 |  |  | 23400 | 95% | 1.98 | Both | 492.5 | 1.97 | HRCU-A-CB (Split System: Heat Pump with Remote Outdoor Unit-Air-Source) | N/A
215292240 | Central Heat Pump | AIRQUEST | DLCURAH24ABK | ADP |  | HG34936 | *96MSN0401410A* | 23600 |  |  | 16 | 8.5 | 24600 |  |  | 23600 | 96% | 1.98 | Both | 492.5 | 1.97 | HRCU-A-CB (Split System: Heat Pump with Remote Outdoor Unit-Air-Source) | N/A
215292239 | Central Heat Pump | AIRQUEST | DLCURAH24ABK | ADP |  | H,GG34936 | *96MSN0401410A* | 23600 |  |  | 16 | 8.5 | 24600 |  |  | 23600 | 96% | 1.98 | Both | 492.5 | 1.97 | HRCU-A-CB (Split System: Heat Pump with Remote Outdoor Unit-Air-Source) | N/A
215292248 | Central Heat Pump | AIRQUEST | DLCURAH24ABK | ADP |  | H,GG37936 | *96MSN0401410A* | 23600 |  |  | 16 | 8.5 | 24600 |  |  | 23600 | 96% | 1.98 | Both | 492.5 | 1.97 | HRCU-A-CB (Split System: Heat Pump with Remote Outdoor Unit-Air-Source) | N/A
215292264 | Central Heat Pump | AIRQUEST | DLCURAH24ABK | ADP |  | H,GE1K936 | *96MSN0401410A* | 23600 |  |  | 16 | 8.5 | 24600 |  |  | 23600 | 96% | 1.98 | Both | 492.5 | 1.97 | HRCU-A-CB (Split System: Heat Pump with Remote Outdoor Unit-Air-Source) | N/A
215292349 | Central Heat Pump | AIRQUEST | DLCURAH24ABK | ADP |  | H,GE35936 | *96MSN0601412A* | 23600 |  |  | 16 | 8.5 | 24600 |  |  | 23400 | 95% | 1.98 | Both | 492.5 | 1.97 | HRCU-A-CB (Split System: Heat Pump with Remote Outdoor Unit-Air-Source) | N/A
215292243 | Central Heat Pump | AIRQUEST | DLCURAH24ABK | ADP |  | H,GG35936 | *96MSN0401410A* | 23600 |  |  | 16 | 8.5 | 24600 |  |  | 23600 | 96% | 1.98 | Both | 492.5 | 1.97 | HRCU-A-CB (Split System: Heat Pump with Remote Outdoor Unit-Air-Source) | N/A
215292262 | Central Heat Pump | AIRQUEST | DLCURAH24ABK | ADP |  | H,GE9J936 | *96MSN0401410A* | 23600 |  |  | 16 | 8.5 | 24600 |  |  | 23600 | 96% | 1.98 | Both | 492.5 | 1.97 | HRCU-A-CB (Split System: Heat Pump with Remote Outdoor Unit-Air-Source) | N/A
215292345 | Central Heat Pump | AIRQUEST | DLCURAH24ABK | ADP |  | H,GE34936 | *96MSN0601412A* | 23600 |  |  | 16 | 8.5 | 24600 |  |  | 23400 | 95% | 1.98 | Both | 492.5 | 1.97 | HRCU-A-CB (Split System: Heat Pump with Remote Outdoor Unit-Air-Source) | N/A
215292346 | Central Heat Pump | AIRQUEST | DLCURAH24ABK | ADP |  | HE34936 | *96MSN0601412A* | 23600 |  |  | 16 | 8.5 | 24600 |  |  | 23400 | 95% | 1.98 | Both | 492.5 | 1.97 | HRCU-A-CB (Split System: Heat Pump with Remote Outdoor Unit-Air-Source) | N/A
215292369 | Central Heat Pump | AIRQUEST | DLCURAH24ABK | ADP |  | H,GG80936 | *96MSN0601412A* | 23600 |  |  | 16 | 8.5 | 24600 |  |  | 23400 | 95% | 1.98 | Both | 492.5 | 1.97 | HRCU-A-CB (Split System: Heat Pump with Remote Outdoor Unit-Air-Source) | N/A
215292370 | Central Heat Pump | AIRQUEST | DLCURAH24ABK | ADP |  | HG80936 | *96MSN0601412A* | 23600 |  |  | 16 | 8.5 | 24600 |  |  | 23400 | 95% | 1.98 | Both | 492.5 | 1.97 | HRCU-A-CB (Split System: Heat Pump with Remote Outdoor Unit-Air-Source) | N/A
215292932 | Central Heat Pump | AIRQUEST | DLCURAH24ABK | ADP |  | H,GE31930 | *96VTN0801716A* | 23600 |  |  | 16 | 8.5 | 25200 |  |  | 23600 | 94% | 1.98 | Both | 492.5 | 1.97 | HRCU-A-CB (Split System: Heat Pump with Remote Outdoor Unit-Air-Source) | N/A
215292934 | Central Heat Pump | AIRQUEST | DLCURAH24ABK | ADP |  | HE31930 | *96VTN0801716A* | 23600 |  |  | 16 | 8.5 | 25200 |  |  | 23600 | 94% | 1.98 | Both | 492.5 | 1.97 | HRCU-A-CB (Split System: Heat Pump with Remote Outdoor Unit-Air-Source) | N/A
215292930 | Central Heat Pump | AIRQUEST | DLCURAH24ABK | ADP |  | H,GG31930 | *96VTN0801716A* | 23600 |  |  | 16 | 8.5 | 25200 |  |  | 23600 | 94% | 1.98 | Both | 492.5 | 1.97 | HRCU-A-CB (Split System: Heat Pump with Remote Outdoor Unit-Air-Source) | N/A
215292931 | Central Heat Pump | AIRQUEST | DLCURAH24ABK | ADP |  | H,GE31924 | *96VTN0801716A* | 23600 |  |  | 16 | 8.5 | 25200 |  |  | 23600 | 94% | 1.98 | Both | 492.5 | 1.97 | HRCU-A-CB (Split System: Heat Pump with Remote Outdoor Unit-Air-Source) | N/A
215292933 | Central Heat Pump | AIRQUEST | DLCURAH24ABK | ADP |  | HE31924 | *96VTN0801716A* | 23600 |  |  | 16 | 8.5 | 25200 |  |  | 23600 | 94% | 1.98 | Both | 492.5 | 1.97 | HRCU-A-CB (Split System: Heat Pump with Remote Outdoor Unit-Air-Source) | N/A
215292365 | Central Heat Pump | AIRQUEST | DLCURAH24ABK | ADP |  | HG9J936 | *96MSN0601412A* | 23600 |  |  | 16 | 8.5 | 24600 |  |  | 23800 | 97% | 2 | Both | 492.5 | 1.97 | HRCU-A-CB (Split System: Heat Pump with Remote Outdoor Unit-Air-Source) | N/A
215292366 | Central Heat Pump | AIRQUEST | DLCURAH24ABK | ADP |  | H,GE9J936 | *96MSN0601412A* | 23600 |  |  | 16 | 8.5 | 24600 |  |  | 23800 | 97% | 2 | Both | 492.5 | 1.97 | HRCU-A-CB (Split System: Heat Pump with Remote Outdoor Unit-Air-Source) | N/A
215292368 | Central Heat Pump | AIRQUEST | DLCURAH24ABK | ADP |  | H,GE1K936 | *96MSN0601412A* | 23600 |  |  | 16 | 8.5 | 24600 |  |  | 23800 | 97% | 2 | Both | 492.5 | 1.97 | HRCU-A-CB (Split System: Heat Pump with Remote Outdoor Unit-Air-Source) | N/A
215292837 | Central Heat Pump | AIRQUEST | DLCURAH24ABK | ADP |  | H,GG32936 | *96VTN0601714A* | 23600 |  |  | 16 | 8.5 | 25200 |  |  | 24000 | 95% | 2.02 | Both | 492.5 | 1.97 | HRCU-A-CB (Split System: Heat Pump with Remote Outdoor Unit-Air-Source) | N/A
215292861 | Central Heat Pump | AIRQUEST | DLCURAH24ABK | ADP |  | H,GE7J936 | *96VTN0601714A* | 23600 |  |  | 16 | 8.5 | 25200 |  |  | 24000 | 95% | 2.02 | Both | 492.5 | 1.97 | HRCU-A-CB (Split System: Heat Pump with Remote Outdoor Unit-Air-Source) | N/A
215292828 | Central Heat Pump | AIRQUEST | DLCURAH24ABK | ADP |  | H,GG24936 | *96VTN0601714A* | 23600 |  |  | 16 | 8.5 | 25200 |  |  | 24000 | 95% | 2.02 | Both | 492.5 | 1.97 | HRCU-A-CB (Split System: Heat Pump with Remote Outdoor Unit-Air-Source) | N/A
215292841 | Central Heat Pump | AIRQUEST | DLCURAH24ABK | ADP |  | H,GE32936 | *96VTN0601714A* | 23600 |  |  | 16 | 8.5 | 25200 |  |  | 24000 | 95% | 2.02 | Both | 492.5 | 1.97 | HRCU-A-CB (Split System: Heat Pump with Remote Outdoor Unit-Air-Source) | N/A
215292840 | Central Heat Pump | AIRQUEST | DLCURAH24ABK | ADP |  | H,GE32930 | *96VTN0601714A* | 23600 |  |  | 16 | 8.5 | 25200 |  |  | 24000 | 95% | 2.02 | Both | 492.5 | 1.97 | HRCU-A-CB (Split System: Heat Pump with Remote Outdoor Unit-Air-Source) | N/A
215292860 | Central Heat Pump | AIRQUEST | DLCURAH24ABK | ADP |  | H,GE7J924 | *96VTN0601714A* | 23600 |  |  | 16 | 8.5 | 25200 |  |  | 24000 | 95% | 2.02 | Both | 492.5 | 1.97 | HRCU-A-CB (Split System: Heat Pump with Remote Outdoor Unit-Air-Source) | N/A
215292838 | Central Heat Pump | AIRQUEST | DLCURAH24ABK | ADP |  | HG32924 | *96VTN0601714A* | 23600 |  |  | 16 | 8.5 | 25200 |  |  | 24000 | 95% | 2.02 | Both | 492.5 | 1.97 | HRCU-A-CB (Split System: Heat Pump with Remote Outdoor Unit-Air-Source) | N/A
215292829 | Central Heat Pump | AIRQUEST | DLCURAH24ABK | ADP |  | H,GE24936 | *96VTN0601714A* | 23600 |  |  | 16 | 8.5 | 25200 |  |  | 24000 | 95% | 2.02 | Both | 492.5 | 1.97 | HRCU-A-CB (Split System: Heat Pump with Remote Outdoor Unit-Air-Source) | N/A
215292196 | Central Heat Pump | AIRQUEST | DLCURAH24ABK | ADP |  | H,GG37936 | *96MSN0261410A* | 23800 |  |  | 16 | 8.5 | 23600 |  |  | 21800 | 92% | 1.84 | Both | 495 | 1.98 | HRCU-A-CB (Split System: Heat Pump with Remote Outdoor Unit-Air-Source) | N/A
215292844 | Central Heat Pump | AIRQUEST | DLCURAH24ABK | ADP |  | HG33936 | *96VTN0601714A* | 23800 |  |  | 16 | 8.5 | 24400 |  |  | 22400 | 92% | 1.88 | Both | 495 | 1.98 | HRCU-A-CB (Split System: Heat Pump with Remote Outdoor Unit-Air-Source) | N/A
215292845 | Central Heat Pump | AIRQUEST | DLCURAH24ABK | ADP |  | H,GE33936 | *96VTN0601714A* | 23800 |  |  | 16 | 8.5 | 24400 |  |  | 22400 | 92% | 1.88 | Both | 495 | 1.98 | HRCU-A-CB (Split System: Heat Pump with Remote Outdoor Unit-Air-Source) | N/A
215292846 | Central Heat Pump | AIRQUEST | DLCURAH24ABK | ADP |  | HE33936 | *96VTN0601714A* | 23800 |  |  | 16 | 8.5 | 24400 |  |  | 22400 | 92% | 1.88 | Both | 495 | 1.98 | HRCU-A-CB (Split System: Heat Pump with Remote Outdoor Unit-Air-Source) | N/A
215292843 | Central Heat Pump | AIRQUEST | DLCURAH24ABK | ADP |  | H,GG33936 | *96VTN0601714A* | 23800 |  |  | 16 | 8.5 | 24400 |  |  | 22400 | 92% | 1.88 | Both | 495 | 1.98 | HRCU-A-CB (Split System: Heat Pump with Remote Outdoor Unit-Air-Source) | N/A
215292938 | Central Heat Pump | AIRQUEST | DLCURAH24ABK | ADP |  | HG32936 | *96VTN0801716A* | 23800 |  |  | 16 | 8.5 | 25200 |  |  | 23000 | 91% | 1.92 | Both | 495 | 1.98 | HRCU-A-CB (Split System: Heat Pump with Remote Outdoor Unit-Air-Source) | N/A
215292927 | Central Heat Pump | AIRQUEST | DLCURAH24ABK | ADP |  | H,GG24936 | *96VTN0801716A* | 23800 |  |  | 16 | 8.5 | 25200 |  |  | 23000 | 91% | 1.92 | Both | 495 | 1.98 | HRCU-A-CB (Split System: Heat Pump with Remote Outdoor Unit-Air-Source) | N/A
215292940 | Central Heat Pump | AIRQUEST | DLCURAH24ABK | ADP |  | H,GE32936 | *96VTN0801716A* | 23800 |  |  | 16 | 8.5 | 25200 |  |  | 23000 | 91% | 1.92 | Both | 495 | 1.98 | HRCU-A-CB (Split System: Heat Pump with Remote Outdoor Unit-Air-Source) | N/A
215292941 | Central Heat Pump | AIRQUEST | DLCURAH24ABK | ADP |  | HE32936 | *96VTN0801716A* | 23800 |  |  | 16 | 8.5 | 25200 |  |  | 23000 | 91% | 1.92 | Both | 495 | 1.98 | HRCU-A-CB (Split System: Heat Pump with Remote Outdoor Unit-Air-Source) | N/A
215292935 | Central Heat Pump | AIRQUEST | DLCURAH24ABK | ADP |  | H,GG32930 | *96VTN0801716A* | 23800 |  |  | 16 | 8.5 | 25200 |  |  | 23000 | 91% | 1.92 | Both | 495 | 1.98 | HRCU-A-CB (Split System: Heat Pump with Remote Outdoor Unit-Air-Source) | N/A
215292928 | Central Heat Pump | AIRQUEST | DLCURAH24ABK | ADP |  | H,GE24936 | *96VTN0801716A* | 23800 |  |  | 16 | 8.5 | 25200 |  |  | 23600 | 94% | 1.98 | Both | 495 | 1.98 | HRCU-A-CB (Split System: Heat Pump with Remote Outdoor Unit-Air-Source) | N/A
215292558 | Central Heat Pump | AIRQUEST | DLCURAH24ABK | ADP |  | H,GG37936 | *96VTN0401410A* | 24000 |  |  | 16 | 8.5 | 24000 |  |  | 21400 | 89% | 1.8 | Both | 500 | 2 | HRCU-A-CB (Split System: Heat Pump with Remote Outdoor Unit-Air-Source) | N/A
215292854 | Central Heat Pump | AIRQUEST | DLCURAH24ABK | ADP |  | H,GG36936 | *96VTN0601714A* | 24000 |  |  | 16 | 8.5 | 24400 |  |  | 22400 | 92% | 1.88 | Both | 500 | 2 | HRCU-A-CB (Split System: Heat Pump with Remote Outdoor Unit-Air-Source) | N/A
215292872 | Central Heat Pump | AIRQUEST | DLCURAH24ABK | ADP |  | H,GG81936 | *96VTN0601714A* | 24000 |  |  | 16 | 8.5 | 24400 |  |  | 22400 | 92% | 1.88 | Both | 500 | 2 | HRCU-A-CB (Split System: Heat Pump with Remote Outdoor Unit-Air-Source) | N/A
215292863 | Central Heat Pump | AIRQUEST | DLCURAH24ABK | ADP |  | HG8J936 | *96VTN0601714A* | 24000 |  |  | 16 | 8.5 | 24400 |  |  | 22400 | 92% | 1.88 | Both | 500 | 2 | HRCU-A-CB (Split System: Heat Pump with Remote Outdoor Unit-Air-Source) | N/A
215292864 | Central Heat Pump | AIRQUEST | DLCURAH24ABK | ADP |  | H,GE8J936 | *96VTN0601714A* | 24000 |  |  | 16 | 8.5 | 24400 |  |  | 22400 | 92% | 1.88 | Both | 500 | 2 | HRCU-A-CB (Split System: Heat Pump with Remote Outdoor Unit-Air-Source) | N/A
215292865 | Central Heat Pump | AIRQUEST | DLCURAH24ABK | ADP |  | HE8J936 | *96VTN0601714A* | 24000 |  |  | 16 | 8.5 | 24400 |  |  | 22400 | 92% | 1.88 | Both | 500 | 2 | HRCU-A-CB (Split System: Heat Pump with Remote Outdoor Unit-Air-Source) | N/A
215292848 | Central Heat Pump | AIRQUEST | DLCURAH24ABK | ADP |  | HG34936 | *96VTN0601714A* | 24000 |  |  | 16 | 8.5 | 24400 |  |  | 22400 | 92% | 1.88 | Both | 500 | 2 | HRCU-A-CB (Split System: Heat Pump with Remote Outdoor Unit-Air-Source) | N/A
215292852 | Central Heat Pump | AIRQUEST | DLCURAH24ABK | ADP |  | H,GE35936 | *96VTN0601714A* | 24000 |  |  | 16 | 8.5 | 24400 |  |  | 22400 | 92% | 1.88 | Both | 500 | 2 | HRCU-A-CB (Split System: Heat Pump with Remote Outdoor Unit-Air-Source) | N/A
215292868 | Central Heat Pump | AIRQUEST | DLCURAH24ABK | ADP |  | H,GG1K936 | *96VTN0601714A* | 24000 |  |  | 16 | 8.5 | 24400 |  |  | 22400 | 92% | 1.88 | Both | 500 | 2 | HRCU-A-CB (Split System: Heat Pump with Remote Outdoor Unit-Air-Source) | N/A
215292849 | Central Heat Pump | AIRQUEST | DLCURAH24ABK | ADP |  | H,GE34936 | *96VTN0601714A* | 24000 |  |  | 16 | 8.5 | 24400 |  |  | 22400 | 92% | 1.88 | Both | 500 | 2 | HRCU-A-CB (Split System: Heat Pump with Remote Outdoor Unit-Air-Source) | N/A
215292867 | Central Heat Pump | AIRQUEST | DLCURAH24ABK | ADP |  | H,GE9J936 | *96VTN0601714A* | 24000 |  |  | 16 | 8.5 | 24400 |  |  | 22400 | 92% | 1.88 | Both | 500 | 2 | HRCU-A-CB (Split System: Heat Pump with Remote Outdoor Unit-Air-Source) | N/A
215292853 | Central Heat Pump | AIRQUEST | DLCURAH24ABK | ADP |  | HE35936 | *96VTN0601714A* | 24000 |  |  | 16 | 8.5 | 24400 |  |  | 22400 | 92% | 1.88 | Both | 500 | 2 | HRCU-A-CB (Split System: Heat Pump with Remote Outdoor Unit-Air-Source) | N/A
215292870 | Central Heat Pump | AIRQUEST | DLCURAH24ABK | ADP |  | H,GG80936 | *96VTN0601714A* | 24000 |  |  | 16 | 8.5 | 24400 |  |  | 22400 | 92% | 1.88 | Both | 500 | 2 | HRCU-A-CB (Split System: Heat Pump with Remote Outdoor Unit-Air-Source) | N/A
215292855 | Central Heat Pump | AIRQUEST | DLCURAH24ABK | ADP |  | H,GG37936 | *96VTN0601714A* | 24200 |  |  | 16 | 8.5 | 24000 |  |  | 21200 | 88% | 1.8 | Both | 505 | 2.02 | HRCU-A-CB (Split System: Heat Pump with Remote Outdoor Unit-Air-Source) | N/A
215292958 | Central Heat Pump | AIRQUEST | DLCURAH24ABK | ADP |  | HG7J924 | *96VTN0801716A* | 24200 |  |  | 16 | 8.5 | 24600 |  |  | 22000 | 89% | 1.86 | Both | 505 | 2.02 | HRCU-A-CB (Split System: Heat Pump with Remote Outdoor Unit-Air-Source) | N/A
215292961 | Central Heat Pump | AIRQUEST | DLCURAH24ABK | ADP |  | HE7J936 | *96VTN0801716A* | 24200 |  |  | 16 | 8.5 | 24600 |  |  | 22000 | 89% | 1.86 | Both | 505 | 2.02 | HRCU-A-CB (Split System: Heat Pump with Remote Outdoor Unit-Air-Source) | N/A
215295236 | Central Heat Pump | AIRQUEST | DLCURAH36ABK | ADP |  | H,GE36936 | *96MSN1402422A* | 35400 |  |  | 16 | 8.5 | 36200 |  |  | 34200 | 94% | 2.02 | Both | 737.5 | 2.95 | HRCU-A-CB (Split System: Heat Pump with Remote Outdoor Unit-Air-Source) | N/A
215295237 | Central Heat Pump | AIRQUEST | DLCURAH36ABK | ADP |  | HE36936 | *96MSN1402422A* | 35400 |  |  | 16 | 8.5 | 36200 |  |  | 34200 | 94% | 2.02 | Both | 737.5 | 2.95 | HRCU-A-CB (Split System: Heat Pump with Remote Outdoor Unit-Air-Source) | N/A
215295254 | Central Heat Pump | AIRQUEST | DLCURAH36ABK | ADP |  | H,GE80936 | *96MSN1402422A* | 35600 |  |  | 16 | 8.5 | 36200 |  |  | 34200 | 94% | 2.02 | Both | 742.5 | 2.97 | HRCU-A-CB (Split System: Heat Pump with Remote Outdoor Unit-Air-Source) | N/A
215295151 | Central Heat Pump | AIRQUEST | DLCURAH36ABK | ADP |  | HE36936 | *96MSN1002122A* | 35600 |  |  | 16 | 8.5 | 36200 |  |  | 34200 | 94% | 2.06 | Both | 742.5 | 2.97 | HRCU-A-CB (Split System: Heat Pump with Remote Outdoor Unit-Air-Source) | N/A
215295167 | Central Heat Pump | AIRQUEST | DLCURAH36ABK | ADP |  | HG80936 | *96MSN1002122A* | 35800 |  |  | 16 | 8.5 | 36200 |  |  | 34200 | 94% | 2.06 | Both | 745 | 2.98 | HRCU-A-CB (Split System: Heat Pump with Remote Outdoor Unit-Air-Source) | N/A
215295720 | Central Heat Pump | AIRQUEST | DLCURAH36ABK | ADP |  | H,GE36936 | *96VTN1202422A* | 35800 |  |  | 16 | 8.5 | 36800 |  |  | 34200 | 93% | 2.06 | Both | 745 | 2.98 | HRCU-A-CB (Split System: Heat Pump with Remote Outdoor Unit-Air-Source) | N/A
215295084 | Central Heat Pump | AIRQUEST | DLCURAH36ABK | ADP |  | HG81936 | *96MSN0802120A* | 36000 |  |  | 16 | 8.5 | 36400 |  |  | 34400 | 95% | 2.04 | Both | 750 | 3 | HRCU-A-CB (Split System: Heat Pump with Remote Outdoor Unit-Air-Source) | N/A
215295654 | Central Heat Pump | AIRQUEST | DLCURAH36ABK | ADP |  | H,GE80936 | *96VTN1002122A* | 36000 |  |  | 16 | 8.5 | 36200 |  |  | 34200 | 94% | 2.06 | Both | 750 | 3 | HRCU-A-CB (Split System: Heat Pump with Remote Outdoor Unit-Air-Source) | N/A
215295737 | Central Heat Pump | AIRQUEST | DLCURAH36ABK | ADP |  | HG82936 | *96VTN1202422A* | 36000 |  |  | 16 | 8.5 | 36800 |  |  | 34200 | 93% | 2.06 | Both | 750 | 3 | HRCU-A-CB (Split System: Heat Pump with Remote Outdoor Unit-Air-Source) | N/A
214731135 | Central Heat Pump | BRYANT HEATING AND COOLING SYSTEMS | 38MURAQ18AB3* | ADP |  | H,PG7J936 | 916SA48060M17*** | 16900 |  |  | 16 | 8.5 | 16500 |  |  | 19000 | 115% | 2.32 | Both | 352.5 | 1.41 | HRCU-A-CB (Split System: Heat Pump with Remote Outdoor Unit-Air-Source) | N/A
214731145 | Central Heat Pump | BRYANT HEATING AND COOLING SYSTEMS | 38MURAQ18AB3* | ADP |  | H,PG31930 | 926TC36060V14*** | 17000 |  |  | 16 | 8.5 | 16900 |  |  | 19400 | 115% | 2.38 | Both | 355 | 1.42 | HRCU-A-CB (Split System: Heat Pump with Remote Outdoor Unit-Air-Source) | N/A
214731140 | Central Heat Pump | BRYANT HEATING AND COOLING SYSTEMS | 38MURAQ18AB3* | ADP |  | H,PG9J936 | 926TC30040V14*** | 17200 |  |  | 16 | 8.5 | 16600 |  |  | 19000 | 114% | 2.34 | Both | 357.5 | 1.43 | HRCU-A-CB (Split System: Heat Pump with Remote Outdoor Unit-Air-Source) | N/A
214731171 | Central Heat Pump | BRYANT HEATING AND COOLING SYSTEMS | 38MURAQ24AB3* | ADP |  | H,PG81936 | 926TC36040V17*** | 23400 |  |  | 16 | 8.5 | 24600 |  |  | 24000 | 98% | 2.02 | Both | 487.5 | 1.95 | HRCU-A-CB (Split System: Heat Pump with Remote Outdoor Unit-Air-Source) | N/A
214731168 | Central Heat Pump | BRYANT HEATING AND COOLING SYSTEMS | 38MURAQ24AB3* | ADP |  | H,PG35936 | 926TC36040V17*** | 23400 |  |  | 16 | 8.5 | 24600 |  |  | 24000 | 98% | 2.02 | Both | 487.5 | 1.95 | HRCU-A-CB (Split System: Heat Pump with Remote Outdoor Unit-Air-Source) | N/A
214731165 | Central Heat Pump | BRYANT HEATING AND COOLING SYSTEMS | 38MURAQ24AB3* | ADP |  | H,PG9J936 | 926TC30040V14*** | 23400 |  |  | 16 | 8.5 | 24800 |  |  | 24400 | 98% | 2.06 | Both | 487.5 | 1.95 | HRCU-A-CB (Split System: Heat Pump with Remote Outdoor Unit-Air-Source) | N/A
214731166 | Central Heat Pump | BRYANT HEATING AND COOLING SYSTEMS | 38MURAQ24AB3* | ADP |  | H,PG81936 | 926TC30040V14*** | 23400 |  |  | 16 | 8.5 | 24800 |  |  | 24400 | 98% | 2.06 | Both | 487.5 | 1.95 | HRCU-A-CB (Split System: Heat Pump with Remote Outdoor Unit-Air-Source) | N/A
214731218 | Central Heat Pump | BRYANT HEATING AND COOLING SYSTEMS | 38MURAQ36AB3* | ADP |  | H,PG48936 | 926TC60100V21*** | 36000 |  |  | 16 | 8.5 | 36200 |  |  | 34400 | 95% | 2.04 | Both | 750 | 3 | HRCU-A-CB (Split System: Heat Pump with Remote Outdoor Unit-Air-Source) | N/A
214731221 | Central Heat Pump | BRYANT HEATING AND COOLING SYSTEMS | 38MURAQ36AB3* | ADP |  | H,PG81936 | 926TC60100V21*** | 36000 |  |  | 16 | 8.5 | 36200 |  |  | 34400 | 95% | 2.04 | Both | 750 | 3 | HRCU-A-CB (Split System: Heat Pump with Remote Outdoor Unit-Air-Source) | N/A
214855358 | Central Heat Pump | BRYANT HEATING AND COOLING SYSTEMS | 38MURAQ36AB3* | ADP |  | H,PG48936 | 916SA60080M21*** | 36000 |  |  | 16 | 8.5 | 36400 |  |  | 34400 | 95% | 2.04 | Both | 750 | 3 | HRCU-A-CB (Split System: Heat Pump with Remote Outdoor Unit-Air-Source) | N/A
214731216 | Central Heat Pump | BRYANT HEATING AND COOLING SYSTEMS | 38MURAQ36AB3* | ADP |  | H,PG81936 | 926TC60080V21*** | 36200 |  |  | 16 | 8.5 | 36400 |  |  | 34400 | 95% | 2.04 | Both | 755 | 3.02 | HRCU-A-CB (Split System: Heat Pump with Remote Outdoor Unit-Air-Source) | N/A
214731213 | Central Heat Pump | BRYANT HEATING AND COOLING SYSTEMS | 38MURAQ36AB3* | ADP |  | H,PG48936 | 926TC60080V21*** | 36200 |  |  | 16 | 8.5 | 36400 |  |  | 34400 | 95% | 2.04 | Both | 755 | 3.02 | HRCU-A-CB (Split System: Heat Pump with Remote Outdoor Unit-Air-Source) | N/A
214609615 | Central Heat Pump | CARRIER | 38MURAQ36AB3* | ADP |  | PL36H210P299 | 58SU*B060M17**16 | 36600 |  |  | 16 | 8.5 | 36400 |  |  | 34400 | 95% | 2.08 | Both | 762.5 | 3.05 | HRCU-A-CB (Split System: Heat Pump with Remote Outdoor Unit-Air-Source) | N/A
214385647 | Central Heat Pump | COMFORTMAKER | DLCURAH18ABK | ADP |  | H,YA10936 | *80MSU0401712A* | 17100 |  |  | 16 | 8.5 | 17000 |  |  | 19000 | 112% | 2.34 | Both | 357.5 | 1.43 | HRCU-A-CB (Split System: Heat Pump with Remote Outdoor Unit-Air-Source) | N/A
214391043 | Central Heat Pump | DAY & NIGHT | DLCURAH24ABK | ADP |  | H,GE32936 | *96VTN0601412B* | 23200 |  |  | 16 | 8.5 | 25200 |  |  | 26400 | 105% | 2.28 | Both | 482.5 | 1.93 | HRCU-A-CB (Split System: Heat Pump with Remote Outdoor Unit-Air-Source) | N/A
214390530 | Central Heat Pump | DAY & NIGHT | DLCURAH24ABK | ADP |  | H,GE32936 | *96VTN0601714A* | 23600 |  |  | 16 | 8.5 | 25200 |  |  | 24000 | 95% | 2.02 | Both | 492.5 | 1.97 | HRCU-A-CB (Split System: Heat Pump with Remote Outdoor Unit-Air-Source) | N/A
215292019 | Central Heat Pump | AIRQUEST | DLCURAH24ABK | ADP |  | HE31930 | *92MSN0801716A* | 22400 |  |  | 17 | 8.5 | 24600 |  |  | 24200 | 98% | 2.04 | Both | 467.5 | 1.87 | HRCU-A-CB (Split System: Heat Pump with Remote Outdoor Unit-Air-Source) | N/A
215292013 | Central Heat Pump | AIRQUEST | DLCURAH24ABK | ADP |  | H,GG31924 | *92MSN0801716A* | 22400 |  |  | 17 | 8.5 | 24600 |  |  | 24200 | 98% | 2.04 | Both | 467.5 | 1.87 | HRCU-A-CB (Split System: Heat Pump with Remote Outdoor Unit-Air-Source) | N/A
215292014 | Central Heat Pump | AIRQUEST | DLCURAH24ABK | ADP |  | H,GG31930 | *92MSN0801716A* | 22400 |  |  | 17 | 8.5 | 24600 |  |  | 24200 | 98% | 2.04 | Both | 467.5 | 1.87 | HRCU-A-CB (Split System: Heat Pump with Remote Outdoor Unit-Air-Source) | N/A
215292016 | Central Heat Pump | AIRQUEST | DLCURAH24ABK | ADP |  | H,GE31924 | *92MSN0801716A* | 22400 |  |  | 17 | 8.5 | 24600 |  |  | 24200 | 98% | 2.04 | Both | 467.5 | 1.87 | HRCU-A-CB (Split System: Heat Pump with Remote Outdoor Unit-Air-Source) | N/A
215292018 | Central Heat Pump | AIRQUEST | DLCURAH24ABK | ADP |  | HE31924 | *92MSN0801716A* | 22400 |  |  | 17 | 8.5 | 24600 |  |  | 24200 | 98% | 2.04 | Both | 467.5 | 1.87 | HRCU-A-CB (Split System: Heat Pump with Remote Outdoor Unit-Air-Source) | N/A
215292119 | Central Heat Pump | AIRQUEST | DLCURAH24ABK | ADP |  | HG31930 | *92MSN1002120A* | 22600 |  |  | 17 | 8.5 | 24800 |  |  | 23800 | 96% | 2.02 | Both | 470 | 1.88 | HRCU-A-CB (Split System: Heat Pump with Remote Outdoor Unit-Air-Source) | N/A
215292114 | Central Heat Pump | AIRQUEST | DLCURAH24ABK | ADP |  | H,GE23936 | *92MSN1002120A* | 22600 |  |  | 17 | 8.5 | 24800 |  |  | 23800 | 96% | 2.02 | Both | 470 | 1.88 | HRCU-A-CB (Split System: Heat Pump with Remote Outdoor Unit-Air-Source) | N/A
215292121 | Central Heat Pump | AIRQUEST | DLCURAH24ABK | ADP |  | H,GE31930 | *92MSN1002120A* | 22600 |  |  | 17 | 8.5 | 24800 |  |  | 23800 | 96% | 2.02 | Both | 470 | 1.88 | HRCU-A-CB (Split System: Heat Pump with Remote Outdoor Unit-Air-Source) | N/A
215292122 | Central Heat Pump | AIRQUEST | DLCURAH24ABK | ADP |  | HE31924 | *92MSN1002120A* | 22600 |  |  | 17 | 8.5 | 24800 |  |  | 23800 | 96% | 2.02 | Both | 470 | 1.88 | HRCU-A-CB (Split System: Heat Pump with Remote Outdoor Unit-Air-Source) | N/A
215292123 | Central Heat Pump | AIRQUEST | DLCURAH24ABK | ADP |  | HE31930 | *92MSN1002120A* | 22600 |  |  | 17 | 8.5 | 24800 |  |  | 23800 | 96% | 2.02 | Both | 470 | 1.88 | HRCU-A-CB (Split System: Heat Pump with Remote Outdoor Unit-Air-Source) | N/A
215292117 | Central Heat Pump | AIRQUEST | DLCURAH24ABK | ADP |  | H,GG31924 | *92MSN1002120A* | 22600 |  |  | 17 | 8.5 | 24800 |  |  | 23800 | 96% | 2.02 | Both | 470 | 1.88 | HRCU-A-CB (Split System: Heat Pump with Remote Outdoor Unit-Air-Source) | N/A
215292120 | Central Heat Pump | AIRQUEST | DLCURAH24ABK | ADP |  | H,GE31924 | *92MSN1002120A* | 22600 |  |  | 17 | 8.5 | 24800 |  |  | 23800 | 96% | 2.02 | Both | 470 | 1.88 | HRCU-A-CB (Split System: Heat Pump with Remote Outdoor Unit-Air-Source) | N/A
215292010 | Central Heat Pump | AIRQUEST | DLCURAH24ABK | ADP |  | H,GE23936 | *92MSN0801716A* | 22600 |  |  | 17 | 8.5 | 24600 |  |  | 24200 | 98% | 2.04 | Both | 470 | 1.88 | HRCU-A-CB (Split System: Heat Pump with Remote Outdoor Unit-Air-Source) | N/A
215292097 | Central Heat Pump | AIRQUEST | DLCURAH24ABK | ADP |  | HG7J936 | *92MSN0802120A* | 22800 |  |  | 17 | 8.5 | 24600 |  |  | 24400 | 99% | 2.08 | Both | 475 | 1.9 | HRCU-A-CB (Split System: Heat Pump with Remote Outdoor Unit-Air-Source) | N/A
215292096 | Central Heat Pump | AIRQUEST | DLCURAH24ABK | ADP |  | HG7J924 | *92MSN0802120A* | 22800 |  |  | 17 | 8.5 | 24600 |  |  | 24400 | 99% | 2.08 | Both | 475 | 1.9 | HRCU-A-CB (Split System: Heat Pump with Remote Outdoor Unit-Air-Source) | N/A
215292098 | Central Heat Pump | AIRQUEST | DLCURAH24ABK | ADP |  | H,GE7J924 | *92MSN0802120A* | 22800 |  |  | 17 | 8.5 | 24600 |  |  | 24400 | 99% | 2.08 | Both | 475 | 1.9 | HRCU-A-CB (Split System: Heat Pump with Remote Outdoor Unit-Air-Source) | N/A
215292064 | Central Heat Pump | AIRQUEST | DLCURAH24ABK | ADP |  | H,GE24936 | *92MSN0802120A* | 22800 |  |  | 17 | 8.5 | 24600 |  |  | 24400 | 99% | 2.08 | Both | 475 | 1.9 | HRCU-A-CB (Split System: Heat Pump with Remote Outdoor Unit-Air-Source) | N/A
215292099 | Central Heat Pump | AIRQUEST | DLCURAH24ABK | ADP |  | H,GE7J936 | *92MSN0802120A* | 22800 |  |  | 17 | 8.5 | 24600 |  |  | 24400 | 99% | 2.08 | Both | 475 | 1.9 | HRCU-A-CB (Split System: Heat Pump with Remote Outdoor Unit-Air-Source) | N/A
215292063 | Central Heat Pump | AIRQUEST | DLCURAH24ABK | ADP |  | H,GG24936 | *92MSN0802120A* | 22800 |  |  | 17 | 8.5 | 24600 |  |  | 24400 | 99% | 2.08 | Both | 475 | 1.9 | HRCU-A-CB (Split System: Heat Pump with Remote Outdoor Unit-Air-Source) | N/A
215292151 | Central Heat Pump | AIRQUEST | DLCURAH24ABK | ADP |  | H,GE7J936 | *92MSN1002120A* | 23000 |  |  | 17 | 8.5 | 24800 |  |  | 23800 | 96% | 2.02 | Both | 480 | 1.92 | HRCU-A-CB (Split System: Heat Pump with Remote Outdoor Unit-Air-Source) | N/A
215292150 | Central Heat Pump | AIRQUEST | DLCURAH24ABK | ADP |  | H,GE7J924 | *92MSN1002120A* | 23000 |  |  | 17 | 8.5 | 24800 |  |  | 23800 | 96% | 2.02 | Both | 480 | 1.92 | HRCU-A-CB (Split System: Heat Pump with Remote Outdoor Unit-Air-Source) | N/A
215292516 | Central Heat Pump | AIRQUEST | DLCURAH24ABK | ADP |  | HE7J936 | *96MSN0802120A* | 23000 |  |  | 17 | 8.5 | 24800 |  |  | 23800 | 96% | 2.02 | Both | 480 | 1.92 | HRCU-A-CB (Split System: Heat Pump with Remote Outdoor Unit-Air-Source) | N/A
215292124 | Central Heat Pump | AIRQUEST | DLCURAH24ABK | ADP |  | H,GG32930 | *92MSN1002120A* | 23000 |  |  | 17 | 8.5 | 24800 |  |  | 23800 | 96% | 2.02 | Both | 480 | 1.92 | HRCU-A-CB (Split System: Heat Pump with Remote Outdoor Unit-Air-Source) | N/A
215292126 | Central Heat Pump | AIRQUEST | DLCURAH24ABK | ADP |  | HG32924 | *92MSN1002120A* | 23000 |  |  | 17 | 8.5 | 24800 |  |  | 23800 | 96% | 2.02 | Both | 480 | 1.92 | HRCU-A-CB (Split System: Heat Pump with Remote Outdoor Unit-Air-Source) | N/A
215292480 | Central Heat Pump | AIRQUEST | DLCURAH24ABK | ADP |  | H,GE24936 | *96MSN0802120A* | 23000 |  |  | 17 | 8.5 | 24800 |  |  | 23800 | 96% | 2.02 | Both | 480 | 1.92 | HRCU-A-CB (Split System: Heat Pump with Remote Outdoor Unit-Air-Source) | N/A
215292115 | Central Heat Pump | AIRQUEST | DLCURAH24ABK | ADP |  | H,GG24936 | *92MSN1002120A* | 23000 |  |  | 17 | 8.5 | 24800 |  |  | 23800 | 96% | 2.02 | Both | 480 | 1.92 | HRCU-A-CB (Split System: Heat Pump with Remote Outdoor Unit-Air-Source) | N/A
215292515 | Central Heat Pump | AIRQUEST | DLCURAH24ABK | ADP |  | H,GE7J936 | *96MSN0802120A* | 23000 |  |  | 17 | 8.5 | 24800 |  |  | 23800 | 96% | 2.02 | Both | 480 | 1.92 | HRCU-A-CB (Split System: Heat Pump with Remote Outdoor Unit-Air-Source) | N/A
215292116 | Central Heat Pump | AIRQUEST | DLCURAH24ABK | ADP |  | H,GE24936 | *92MSN1002120A* | 23000 |  |  | 17 | 8.5 | 24800 |  |  | 23800 | 96% | 2.02 | Both | 480 | 1.92 | HRCU-A-CB (Split System: Heat Pump with Remote Outdoor Unit-Air-Source) | N/A
215292149 | Central Heat Pump | AIRQUEST | DLCURAH24ABK | ADP |  | HG7J936 | *92MSN1002120A* | 23000 |  |  | 17 | 8.5 | 24800 |  |  | 23800 | 96% | 2.02 | Both | 480 | 1.92 | HRCU-A-CB (Split System: Heat Pump with Remote Outdoor Unit-Air-Source) | N/A
215292479 | Central Heat Pump | AIRQUEST | DLCURAH24ABK | ADP |  | H,GG24936 | *96MSN0802120A* | 23000 |  |  | 17 | 8.5 | 24800 |  |  | 23800 | 96% | 2.02 | Both | 480 | 1.92 | HRCU-A-CB (Split System: Heat Pump with Remote Outdoor Unit-Air-Source) | N/A
215292493 | Central Heat Pump | AIRQUEST | DLCURAH24ABK | ADP |  | H,GE32936 | *96MSN0802120A* | 23000 |  |  | 17 | 8.5 | 24800 |  |  | 23800 | 96% | 2.02 | Both | 480 | 1.92 | HRCU-A-CB (Split System: Heat Pump with Remote Outdoor Unit-Air-Source) | N/A
215292513 | Central Heat Pump | AIRQUEST | DLCURAH24ABK | ADP |  | HG7J936 | *96MSN0802120A* | 23000 |  |  | 17 | 8.5 | 24800 |  |  | 23800 | 96% | 2.02 | Both | 480 | 1.92 | HRCU-A-CB (Split System: Heat Pump with Remote Outdoor Unit-Air-Source) | N/A
215292130 | Central Heat Pump | AIRQUEST | DLCURAH24ABK | ADP |  | HE32936 | *92MSN1002120A* | 23000 |  |  | 17 | 8.5 | 24800 |  |  | 23800 | 96% | 2.02 | Both | 480 | 1.92 | HRCU-A-CB (Split System: Heat Pump with Remote Outdoor Unit-Air-Source) | N/A
215292127 | Central Heat Pump | AIRQUEST | DLCURAH24ABK | ADP |  | HG32936 | *92MSN1002120A* | 23000 |  |  | 17 | 8.5 | 24800 |  |  | 23800 | 96% | 2.02 | Both | 480 | 1.92 | HRCU-A-CB (Split System: Heat Pump with Remote Outdoor Unit-Air-Source) | N/A
215292125 | Central Heat Pump | AIRQUEST | DLCURAH24ABK | ADP |  | H,GG32936 | *92MSN1002120A* | 23000 |  |  | 17 | 8.5 | 24800 |  |  | 23800 | 96% | 2.02 | Both | 480 | 1.92 | HRCU-A-CB (Split System: Heat Pump with Remote Outdoor Unit-Air-Source) | N/A
215292491 | Central Heat Pump | AIRQUEST | DLCURAH24ABK | ADP |  | HG32936 | *96MSN0802120A* | 23000 |  |  | 17 | 8.5 | 24800 |  |  | 23800 | 96% | 2.02 | Both | 480 | 1.92 | HRCU-A-CB (Split System: Heat Pump with Remote Outdoor Unit-Air-Source) | N/A
215292152 | Central Heat Pump | AIRQUEST | DLCURAH24ABK | ADP |  | HE7J936 | *92MSN1002120A* | 23000 |  |  | 17 | 8.5 | 24800 |  |  | 23800 | 96% | 2.02 | Both | 480 | 1.92 | HRCU-A-CB (Split System: Heat Pump with Remote Outdoor Unit-Air-Source) | N/A
215292489 | Central Heat Pump | AIRQUEST | DLCURAH24ABK | ADP |  | H,GG32936 | *96MSN0802120A* | 23000 |  |  | 17 | 8.5 | 24800 |  |  | 23800 | 96% | 2.02 | Both | 480 | 1.92 | HRCU-A-CB (Split System: Heat Pump with Remote Outdoor Unit-Air-Source) | N/A
215292492 | Central Heat Pump | AIRQUEST | DLCURAH24ABK | ADP |  | H,GE32930 | *96MSN0802120A* | 23000 |  |  | 17 | 8.5 | 24800 |  |  | 23800 | 96% | 2.02 | Both | 480 | 1.92 | HRCU-A-CB (Split System: Heat Pump with Remote Outdoor Unit-Air-Source) | N/A
215292488 | Central Heat Pump | AIRQUEST | DLCURAH24ABK | ADP |  | H,GG32930 | *96MSN0802120A* | 23000 |  |  | 17 | 8.5 | 24800 |  |  | 23800 | 96% | 2.02 | Both | 480 | 1.92 | HRCU-A-CB (Split System: Heat Pump with Remote Outdoor Unit-Air-Source) | N/A
215292128 | Central Heat Pump | AIRQUEST | DLCURAH24ABK | ADP |  | H,GE32930 | *92MSN1002120A* | 23000 |  |  | 17 | 8.5 | 24800 |  |  | 23800 | 96% | 2.02 | Both | 480 | 1.92 | HRCU-A-CB (Split System: Heat Pump with Remote Outdoor Unit-Air-Source) | N/A
215292512 | Central Heat Pump | AIRQUEST | DLCURAH24ABK | ADP |  | HG7J924 | *96MSN0802120A* | 23000 |  |  | 17 | 8.5 | 24800 |  |  | 23800 | 96% | 2.02 | Both | 480 | 1.92 | HRCU-A-CB (Split System: Heat Pump with Remote Outdoor Unit-Air-Source) | N/A
215293173 | Central Heat Pump | AIRQUEST | DLCURAH24ABK | ADP |  | H,GE24936 | *96VTN1002120B* | 23000 |  |  | 17 | 8.5 | 24600 |  |  | 24200 | 98% | 2.04 | Both | 480 | 1.92 | HRCU-A-CB (Split System: Heat Pump with Remote Outdoor Unit-Air-Source) | N/A
215293206 | Central Heat Pump | AIRQUEST | DLCURAH24ABK | ADP |  | HG7J936 | *96VTN1002120B* | 23000 |  |  | 17 | 8.5 | 24600 |  |  | 24200 | 98% | 2.04 | Both | 480 | 1.92 | HRCU-A-CB (Split System: Heat Pump with Remote Outdoor Unit-Air-Source) | N/A
215293208 | Central Heat Pump | AIRQUEST | DLCURAH24ABK | ADP |  | H,GE7J936 | *96VTN1002120B* | 23000 |  |  | 17 | 8.5 | 24600 |  |  | 24200 | 98% | 2.04 | Both | 480 | 1.92 | HRCU-A-CB (Split System: Heat Pump with Remote Outdoor Unit-Air-Source) | N/A
215293205 | Central Heat Pump | AIRQUEST | DLCURAH24ABK | ADP |  | HG7J924 | *96VTN1002120B* | 23000 |  |  | 17 | 8.5 | 24600 |  |  | 24200 | 98% | 2.04 | Both | 480 | 1.92 | HRCU-A-CB (Split System: Heat Pump with Remote Outdoor Unit-Air-Source) | N/A
215293207 | Central Heat Pump | AIRQUEST | DLCURAH24ABK | ADP |  | H,GE7J924 | *96VTN1002120B* | 23000 |  |  | 17 | 8.5 | 24600 |  |  | 24200 | 98% | 2.04 | Both | 480 | 1.92 | HRCU-A-CB (Split System: Heat Pump with Remote Outdoor Unit-Air-Source) | N/A
215293209 | Central Heat Pump | AIRQUEST | DLCURAH24ABK | ADP |  | HE7J936 | *96VTN1002120B* | 23000 |  |  | 17 | 8.5 | 24600 |  |  | 24200 | 98% | 2.04 | Both | 480 | 1.92 | HRCU-A-CB (Split System: Heat Pump with Remote Outdoor Unit-Air-Source) | N/A
215293172 | Central Heat Pump | AIRQUEST | DLCURAH24ABK | ADP |  | H,GG24936 | *96VTN1002120B* | 23000 |  |  | 17 | 8.5 | 24600 |  |  | 24200 | 98% | 2.04 | Both | 480 | 1.92 | HRCU-A-CB (Split System: Heat Pump with Remote Outdoor Unit-Air-Source) | N/A
215292080 | Central Heat Pump | AIRQUEST | DLCURAH24ABK | ADP |  | HG33936 | *92MSN0802120A* | 23000 |  |  | 17 | 8.5 | 24600 |  |  | 24400 | 99% | 2.08 | Both | 480 | 1.92 | HRCU-A-CB (Split System: Heat Pump with Remote Outdoor Unit-Air-Source) | N/A
215292082 | Central Heat Pump | AIRQUEST | DLCURAH24ABK | ADP |  | HE33936 | *92MSN0802120A* | 23000 |  |  | 17 | 8.5 | 24600 |  |  | 24400 | 99% | 2.08 | Both | 480 | 1.92 | HRCU-A-CB (Split System: Heat Pump with Remote Outdoor Unit-Air-Source) | N/A
215291918 | Central Heat Pump | AIRQUEST | DLCURAH24ABK | ADP |  | HG32924 | *92MSN0601412A* | 23200 |  |  | 17 | 8.5 | 24800 |  |  | 23400 | 94% | 1.98 | Both | 482.5 | 1.93 | HRCU-A-CB (Split System: Heat Pump with Remote Outdoor Unit-Air-Source) | N/A
215291917 | Central Heat Pump | AIRQUEST | DLCURAH24ABK | ADP |  | H,GG32936 | *92MSN0601412A* | 23200 |  |  | 17 | 8.5 | 24800 |  |  | 23400 | 94% | 1.98 | Both | 482.5 | 1.93 | HRCU-A-CB (Split System: Heat Pump with Remote Outdoor Unit-Air-Source) | N/A
215291908 | Central Heat Pump | AIRQUEST | DLCURAH24ABK | ADP |  | H,GE24936 | *92MSN0601412A* | 23200 |  |  | 17 | 8.5 | 24800 |  |  | 23400 | 94% | 1.98 | Both | 482.5 | 1.93 | HRCU-A-CB (Split System: Heat Pump with Remote Outdoor Unit-Air-Source) | N/A
215293088 | Central Heat Pump | AIRQUEST | DLCURAH24ABK | ADP |  | HE32936 | *96VTN0802120B* | 23200 |  |  | 17 | 8.5 | 24800 |  |  | 23600 | 95% | 1.98 | Both | 482.5 | 1.93 | HRCU-A-CB (Split System: Heat Pump with Remote Outdoor Unit-Air-Source) | N/A
215293083 | Central Heat Pump | AIRQUEST | DLCURAH24ABK | ADP |  | H,GG32936 | *96VTN0802120B* | 23200 |  |  | 17 | 8.5 | 24800 |  |  | 23600 | 95% | 1.98 | Both | 482.5 | 1.93 | HRCU-A-CB (Split System: Heat Pump with Remote Outdoor Unit-Air-Source) | N/A
215291921 | Central Heat Pump | AIRQUEST | DLCURAH24ABK | ADP |  | H,GE32936 | *92MSN0601412A* | 23200 |  |  | 17 | 8.5 | 24800 |  |  | 23400 | 94% | 1.98 | Both | 482.5 | 1.93 | HRCU-A-CB (Split System: Heat Pump with Remote Outdoor Unit-Air-Source) | N/A
215293082 | Central Heat Pump | AIRQUEST | DLCURAH24ABK | ADP |  | H,GG32930 | *96VTN0802120B* | 23200 |  |  | 17 | 8.5 | 24800 |  |  | 23600 | 95% | 1.98 | Both | 482.5 | 1.93 | HRCU-A-CB (Split System: Heat Pump with Remote Outdoor Unit-Air-Source) | N/A
215291916 | Central Heat Pump | AIRQUEST | DLCURAH24ABK | ADP |  | H,GG32930 | *92MSN0601412A* | 23200 |  |  | 17 | 8.5 | 24800 |  |  | 23400 | 94% | 1.98 | Both | 482.5 | 1.93 | HRCU-A-CB (Split System: Heat Pump with Remote Outdoor Unit-Air-Source) | N/A
215293073 | Central Heat Pump | AIRQUEST | DLCURAH24ABK | ADP |  | H,GG24936 | *96VTN0802120B* | 23200 |  |  | 17 | 8.5 | 24800 |  |  | 23600 | 95% | 1.98 | Both | 482.5 | 1.93 | HRCU-A-CB (Split System: Heat Pump with Remote Outdoor Unit-Air-Source) | N/A
215293085 | Central Heat Pump | AIRQUEST | DLCURAH24ABK | ADP |  | HG32936 | *96VTN0802120B* | 23200 |  |  | 17 | 8.5 | 24800 |  |  | 23600 | 95% | 1.98 | Both | 482.5 | 1.93 | HRCU-A-CB (Split System: Heat Pump with Remote Outdoor Unit-Air-Source) | N/A
215293086 | Central Heat Pump | AIRQUEST | DLCURAH24ABK | ADP |  | H,GE32930 | *96VTN0802120B* | 23200 |  |  | 17 | 8.5 | 24800 |  |  | 23600 | 95% | 1.98 | Both | 482.5 | 1.93 | HRCU-A-CB (Split System: Heat Pump with Remote Outdoor Unit-Air-Source) | N/A
215293284 | Central Heat Pump | AIRQUEST | DLCURAH24ABK | ADP |  | H,GE32930 | *96VTN1002122B* | 23200 |  |  | 17 | 8.5 | 24800 |  |  | 23400 | 94% | 1.98 | Both | 482.5 | 1.93 | HRCU-A-CB (Split System: Heat Pump with Remote Outdoor Unit-Air-Source) | N/A
215293286 | Central Heat Pump | AIRQUEST | DLCURAH24ABK | ADP |  | HE32936 | *96VTN1002122B* | 23200 |  |  | 17 | 8.5 | 24800 |  |  | 23400 | 94% | 1.98 | Both | 482.5 | 1.93 | HRCU-A-CB (Split System: Heat Pump with Remote Outdoor Unit-Air-Source) | N/A
215291922 | Central Heat Pump | AIRQUEST | DLCURAH24ABK | ADP |  | HE32936 | *92MSN0601412A* | 23200 |  |  | 17 | 8.5 | 24800 |  |  | 23400 | 94% | 1.98 | Both | 482.5 | 1.93 | HRCU-A-CB (Split System: Heat Pump with Remote Outdoor Unit-Air-Source) | N/A
215291919 | Central Heat Pump | AIRQUEST | DLCURAH24ABK | ADP |  | HG32936 | *92MSN0601412A* | 23200 |  |  | 17 | 8.5 | 24800 |  |  | 23400 | 94% | 1.98 | Both | 482.5 | 1.93 | HRCU-A-CB (Split System: Heat Pump with Remote Outdoor Unit-Air-Source) | N/A
215291920 | Central Heat Pump | AIRQUEST | DLCURAH24ABK | ADP |  | H,GE32930 | *92MSN0601412A* | 23200 |  |  | 17 | 8.5 | 24800 |  |  | 23400 | 94% | 1.98 | Both | 482.5 | 1.93 | HRCU-A-CB (Split System: Heat Pump with Remote Outdoor Unit-Air-Source) | N/A
215293074 | Central Heat Pump | AIRQUEST | DLCURAH24ABK | ADP |  | H,GE24936 | *96VTN0802120B* | 23200 |  |  | 17 | 8.5 | 24800 |  |  | 23600 | 95% | 1.98 | Both | 482.5 | 1.93 | HRCU-A-CB (Split System: Heat Pump with Remote Outdoor Unit-Air-Source) | N/A
215293283 | Central Heat Pump | AIRQUEST | DLCURAH24ABK | ADP |  | HG32936 | *96VTN1002122B* | 23200 |  |  | 17 | 8.5 | 24800 |  |  | 23400 | 94% | 1.98 | Both | 482.5 | 1.93 | HRCU-A-CB (Split System: Heat Pump with Remote Outdoor Unit-Air-Source) | N/A
215293285 | Central Heat Pump | AIRQUEST | DLCURAH24ABK | ADP |  | H,GE32936 | *96VTN1002122B* | 23200 |  |  | 17 | 8.5 | 24800 |  |  | 23400 | 94% | 1.98 | Both | 482.5 | 1.93 | HRCU-A-CB (Split System: Heat Pump with Remote Outdoor Unit-Air-Source) | N/A
215293282 | Central Heat Pump | AIRQUEST | DLCURAH24ABK | ADP |  | HG32924 | *96VTN1002122B* | 23200 |  |  | 17 | 8.5 | 24800 |  |  | 23400 | 94% | 1.98 | Both | 482.5 | 1.93 | HRCU-A-CB (Split System: Heat Pump with Remote Outdoor Unit-Air-Source) | N/A
215293087 | Central Heat Pump | AIRQUEST | DLCURAH24ABK | ADP |  | H,GE32936 | *96VTN0802120B* | 23200 |  |  | 17 | 8.5 | 24800 |  |  | 23600 | 95% | 1.98 | Both | 482.5 | 1.93 | HRCU-A-CB (Split System: Heat Pump with Remote Outdoor Unit-Air-Source) | N/A
215293271 | Central Heat Pump | AIRQUEST | DLCURAH24ABK | ADP |  | H,GG24936 | *96VTN1002122B* | 23200 |  |  | 17 | 8.5 | 24800 |  |  | 23400 | 94% | 1.98 | Both | 482.5 | 1.93 | HRCU-A-CB (Split System: Heat Pump with Remote Outdoor Unit-Air-Source) | N/A
215292436 | Central Heat Pump | AIRQUEST | DLCURAH24ABK | ADP |  | H,GG32930 | *96MSN0801716A* | 23200 |  |  | 17 | 8.5 | 24800 |  |  | 23600 | 95% | 2 | Both | 482.5 | 1.93 | HRCU-A-CB (Split System: Heat Pump with Remote Outdoor Unit-Air-Source) | N/A
215292442 | Central Heat Pump | AIRQUEST | DLCURAH24ABK | ADP |  | HE32936 | *96MSN0801716A* | 23200 |  |  | 17 | 8.5 | 24800 |  |  | 23600 | 95% | 2 | Both | 482.5 | 1.93 | HRCU-A-CB (Split System: Heat Pump with Remote Outdoor Unit-Air-Source) | N/A
215292427 | Central Heat Pump | AIRQUEST | DLCURAH24ABK | ADP |  | H,GG24936 | *96MSN0801716A* | 23200 |  |  | 17 | 8.5 | 24800 |  |  | 23600 | 95% | 2 | Both | 482.5 | 1.93 | HRCU-A-CB (Split System: Heat Pump with Remote Outdoor Unit-Air-Source) | N/A
215292439 | Central Heat Pump | AIRQUEST | DLCURAH24ABK | ADP |  | HG32936 | *96MSN0801716A* | 23200 |  |  | 17 | 8.5 | 24800 |  |  | 23600 | 95% | 2 | Both | 482.5 | 1.93 | HRCU-A-CB (Split System: Heat Pump with Remote Outdoor Unit-Air-Source) | N/A
215292440 | Central Heat Pump | AIRQUEST | DLCURAH24ABK | ADP |  | H,GE32930 | *96MSN0801716A* | 23200 |  |  | 17 | 8.5 | 24800 |  |  | 23600 | 95% | 2 | Both | 482.5 | 1.93 | HRCU-A-CB (Split System: Heat Pump with Remote Outdoor Unit-Air-Source) | N/A
215292428 | Central Heat Pump | AIRQUEST | DLCURAH24ABK | ADP |  | H,GE24936 | *96MSN0801716A* | 23200 |  |  | 17 | 8.5 | 24800 |  |  | 23600 | 95% | 2 | Both | 482.5 | 1.93 | HRCU-A-CB (Split System: Heat Pump with Remote Outdoor Unit-Air-Source) | N/A
215292437 | Central Heat Pump | AIRQUEST | DLCURAH24ABK | ADP |  | H,GG32936 | *96MSN0801716A* | 23200 |  |  | 17 | 8.5 | 24800 |  |  | 23600 | 95% | 2 | Both | 482.5 | 1.93 | HRCU-A-CB (Split System: Heat Pump with Remote Outdoor Unit-Air-Source) | N/A
215292131 | Central Heat Pump | AIRQUEST | DLCURAH24ABK | ADP |  | H,GG33936 | *92MSN1002120A* | 23200 |  |  | 17 | 8.5 | 24800 |  |  | 23800 | 96% | 2.02 | Both | 482.5 | 1.93 | HRCU-A-CB (Split System: Heat Pump with Remote Outdoor Unit-Air-Source) | N/A
215292495 | Central Heat Pump | AIRQUEST | DLCURAH24ABK | ADP |  | H,GG33936 | *96MSN0802120A* | 23200 |  |  | 17 | 8.5 | 24800 |  |  | 23800 | 96% | 2.02 | Both | 482.5 | 1.93 | HRCU-A-CB (Split System: Heat Pump with Remote Outdoor Unit-Air-Source) | N/A
215292496 | Central Heat Pump | AIRQUEST | DLCURAH24ABK | ADP |  | HG33936 | *96MSN0802120A* | 23200 |  |  | 17 | 8.5 | 24800 |  |  | 23800 | 96% | 2.02 | Both | 482.5 | 1.93 | HRCU-A-CB (Split System: Heat Pump with Remote Outdoor Unit-Air-Source) | N/A
215292498 | Central Heat Pump | AIRQUEST | DLCURAH24ABK | ADP |  | HE33936 | *96MSN0802120A* | 23200 |  |  | 17 | 8.5 | 24800 |  |  | 23800 | 96% | 2.02 | Both | 482.5 | 1.93 | HRCU-A-CB (Split System: Heat Pump with Remote Outdoor Unit-Air-Source) | N/A
215292134 | Central Heat Pump | AIRQUEST | DLCURAH24ABK | ADP |  | HE33936 | *92MSN1002120A* | 23200 |  |  | 17 | 8.5 | 24800 |  |  | 23800 | 96% | 2.02 | Both | 482.5 | 1.93 | HRCU-A-CB (Split System: Heat Pump with Remote Outdoor Unit-Air-Source) | N/A
215292133 | Central Heat Pump | AIRQUEST | DLCURAH24ABK | ADP |  | H,GE33936 | *92MSN1002120A* | 23200 |  |  | 17 | 8.5 | 24800 |  |  | 23800 | 96% | 2.02 | Both | 482.5 | 1.93 | HRCU-A-CB (Split System: Heat Pump with Remote Outdoor Unit-Air-Source) | N/A
215292497 | Central Heat Pump | AIRQUEST | DLCURAH24ABK | ADP |  | H,GE33936 | *96MSN0802120A* | 23200 |  |  | 17 | 8.5 | 24800 |  |  | 23800 | 96% | 2.02 | Both | 482.5 | 1.93 | HRCU-A-CB (Split System: Heat Pump with Remote Outdoor Unit-Air-Source) | N/A
215293191 | Central Heat Pump | AIRQUEST | DLCURAH24ABK | ADP |  | HE33936 | *96VTN1002120B* | 23200 |  |  | 17 | 8.5 | 24600 |  |  | 24200 | 98% | 2.04 | Both | 482.5 | 1.93 | HRCU-A-CB (Split System: Heat Pump with Remote Outdoor Unit-Air-Source) | N/A
215293189 | Central Heat Pump | AIRQUEST | DLCURAH24ABK | ADP |  | HG33936 | *96VTN1002120B* | 23200 |  |  | 17 | 8.5 | 24600 |  |  | 24200 | 98% | 2.04 | Both | 482.5 | 1.93 | HRCU-A-CB (Split System: Heat Pump with Remote Outdoor Unit-Air-Source) | N/A
215293190 | Central Heat Pump | AIRQUEST | DLCURAH24ABK | ADP |  | H,GE33936 | *96VTN1002120B* | 23200 |  |  | 17 | 8.5 | 24600 |  |  | 24200 | 98% | 2.04 | Both | 482.5 | 1.93 | HRCU-A-CB (Split System: Heat Pump with Remote Outdoor Unit-Air-Source) | N/A
215293109 | Central Heat Pump | AIRQUEST | DLCURAH24ABK | ADP |  | H,GE7J936 | *96VTN0802120B* | 23400 |  |  | 17 | 8.5 | 24800 |  |  | 23600 | 95% | 1.98 | Both | 487.5 | 1.95 | HRCU-A-CB (Split System: Heat Pump with Remote Outdoor Unit-Air-Source) | N/A
215293304 | Central Heat Pump | AIRQUEST | DLCURAH24ABK | ADP |  | HG7J924 | *96VTN1002122B* | 23400 |  |  | 17 | 8.5 | 24800 |  |  | 23400 | 94% | 1.98 | Both | 487.5 | 1.95 | HRCU-A-CB (Split System: Heat Pump with Remote Outdoor Unit-Air-Source) | N/A
215293110 | Central Heat Pump | AIRQUEST | DLCURAH24ABK | ADP |  | HE7J936 | *96VTN0802120B* | 23400 |  |  | 17 | 8.5 | 24800 |  |  | 23600 | 95% | 1.98 | Both | 487.5 | 1.95 | HRCU-A-CB (Split System: Heat Pump with Remote Outdoor Unit-Air-Source) | N/A
215291941 | Central Heat Pump | AIRQUEST | DLCURAH24ABK | ADP |  | HG7J936 | *92MSN0601412A* | 23400 |  |  | 17 | 8.5 | 24800 |  |  | 23400 | 94% | 1.98 | Both | 487.5 | 1.95 | HRCU-A-CB (Split System: Heat Pump with Remote Outdoor Unit-Air-Source) | N/A
215293307 | Central Heat Pump | AIRQUEST | DLCURAH24ABK | ADP |  | H,GE7J936 | *96VTN1002122B* | 23400 |  |  | 17 | 8.5 | 24800 |  |  | 23400 | 94% | 1.98 | Both | 487.5 | 1.95 | HRCU-A-CB (Split System: Heat Pump with Remote Outdoor Unit-Air-Source) | N/A
215293108 | Central Heat Pump | AIRQUEST | DLCURAH24ABK | ADP |  | H,GE7J924 | *96VTN0802120B* | 23400 |  |  | 17 | 8.5 | 24800 |  |  | 23600 | 95% | 1.98 | Both | 487.5 | 1.95 | HRCU-A-CB (Split System: Heat Pump with Remote Outdoor Unit-Air-Source) | N/A
215293308 | Central Heat Pump | AIRQUEST | DLCURAH24ABK | ADP |  | HE7J936 | *96VTN1002122B* | 23400 |  |  | 17 | 8.5 | 24800 |  |  | 23400 | 94% | 1.98 | Both | 487.5 | 1.95 | HRCU-A-CB (Split System: Heat Pump with Remote Outdoor Unit-Air-Source) | N/A
215291942 | Central Heat Pump | AIRQUEST | DLCURAH24ABK | ADP |  | H,GE7J924 | *92MSN0601412A* | 23400 |  |  | 17 | 8.5 | 24800 |  |  | 23400 | 94% | 1.98 | Both | 487.5 | 1.95 | HRCU-A-CB (Split System: Heat Pump with Remote Outdoor Unit-Air-Source) | N/A
215291943 | Central Heat Pump | AIRQUEST | DLCURAH24ABK | ADP |  | H,GE7J936 | *92MSN0601412A* | 23400 |  |  | 17 | 8.5 | 24800 |  |  | 23400 | 94% | 1.98 | Both | 487.5 | 1.95 | HRCU-A-CB (Split System: Heat Pump with Remote Outdoor Unit-Air-Source) | N/A
215293305 | Central Heat Pump | AIRQUEST | DLCURAH24ABK | ADP |  | HG7J936 | *96VTN1002122B* | 23400 |  |  | 17 | 8.5 | 24800 |  |  | 23400 | 94% | 1.98 | Both | 487.5 | 1.95 | HRCU-A-CB (Split System: Heat Pump with Remote Outdoor Unit-Air-Source) | N/A
215291940 | Central Heat Pump | AIRQUEST | DLCURAH24ABK | ADP |  | HG7J924 | *92MSN0601412A* | 23400 |  |  | 17 | 8.5 | 24800 |  |  | 23400 | 94% | 1.98 | Both | 487.5 | 1.95 | HRCU-A-CB (Split System: Heat Pump with Remote Outdoor Unit-Air-Source) | N/A
215291944 | Central Heat Pump | AIRQUEST | DLCURAH24ABK | ADP |  | HE7J936 | *92MSN0601412A* | 23400 |  |  | 17 | 8.5 | 24800 |  |  | 23400 | 94% | 1.98 | Both | 487.5 | 1.95 | HRCU-A-CB (Split System: Heat Pump with Remote Outdoor Unit-Air-Source) | N/A
215293107 | Central Heat Pump | AIRQUEST | DLCURAH24ABK | ADP |  | HG7J936 | *96VTN0802120B* | 23400 |  |  | 17 | 8.5 | 24800 |  |  | 23600 | 95% | 1.98 | Both | 487.5 | 1.95 | HRCU-A-CB (Split System: Heat Pump with Remote Outdoor Unit-Air-Source) | N/A
215292996 | Central Heat Pump | AIRQUEST | DLCURAH24ABK | ADP |  | H,GE34936 | *96VTN0801716B* | 23400 |  |  | 17 | 8.5 | 24600 |  |  | 23600 | 96% | 2 | Both | 487.5 | 1.95 | HRCU-A-CB (Split System: Heat Pump with Remote Outdoor Unit-Air-Source) | N/A
215293013 | Central Heat Pump | AIRQUEST | DLCURAH24ABK | ADP |  | H,GE8J936 | *96VTN0801716B* | 23400 |  |  | 17 | 8.5 | 24600 |  |  | 23600 | 96% | 2 | Both | 487.5 | 1.95 | HRCU-A-CB (Split System: Heat Pump with Remote Outdoor Unit-Air-Source) | N/A
215292815 | Central Heat Pump | AIRQUEST | DLCURAH24ABK | ADP |  | H,GE8J936 | *96VTN0601412B* | 23400 |  |  | 17 | 8.5 | 24600 |  |  | 23600 | 96% | 2 | Both | 487.5 | 1.95 | HRCU-A-CB (Split System: Heat Pump with Remote Outdoor Unit-Air-Source) | N/A
215292797 | Central Heat Pump | AIRQUEST | DLCURAH24ABK | ADP |  | HG34936 | *96VTN0601412B* | 23400 |  |  | 17 | 8.5 | 24600 |  |  | 23600 | 96% | 2 | Both | 487.5 | 1.95 | HRCU-A-CB (Split System: Heat Pump with Remote Outdoor Unit-Air-Source) | N/A
215292997 | Central Heat Pump | AIRQUEST | DLCURAH24ABK | ADP |  | HE34936 | *96VTN0801716B* | 23400 |  |  | 17 | 8.5 | 24600 |  |  | 23600 | 96% | 2 | Both | 487.5 | 1.95 | HRCU-A-CB (Split System: Heat Pump with Remote Outdoor Unit-Air-Source) | N/A
215292816 | Central Heat Pump | AIRQUEST | DLCURAH24ABK | ADP |  | HE8J936 | *96VTN0601412B* | 23400 |  |  | 17 | 8.5 | 24600 |  |  | 23600 | 96% | 2 | Both | 487.5 | 1.95 | HRCU-A-CB (Split System: Heat Pump with Remote Outdoor Unit-Air-Source) | N/A
215293014 | Central Heat Pump | AIRQUEST | DLCURAH24ABK | ADP |  | HE8J936 | *96VTN0801716B* | 23400 |  |  | 17 | 8.5 | 24600 |  |  | 23600 | 96% | 2 | Both | 487.5 | 1.95 | HRCU-A-CB (Split System: Heat Pump with Remote Outdoor Unit-Air-Source) | N/A
215293012 | Central Heat Pump | AIRQUEST | DLCURAH24ABK | ADP |  | HG8J936 | *96VTN0801716B* | 23400 |  |  | 17 | 8.5 | 24600 |  |  | 23600 | 96% | 2 | Both | 487.5 | 1.95 | HRCU-A-CB (Split System: Heat Pump with Remote Outdoor Unit-Air-Source) | N/A
215292445 | Central Heat Pump | AIRQUEST | DLCURAH24ABK | ADP |  | H,GE33936 | *96MSN0801716A* | 23400 |  |  | 17 | 8.5 | 24800 |  |  | 23600 | 95% | 2 | Both | 487.5 | 1.95 | HRCU-A-CB (Split System: Heat Pump with Remote Outdoor Unit-Air-Source) | N/A
215292446 | Central Heat Pump | AIRQUEST | DLCURAH24ABK | ADP |  | HE33936 | *96MSN0801716A* | 23400 |  |  | 17 | 8.5 | 24800 |  |  | 23600 | 95% | 2 | Both | 487.5 | 1.95 | HRCU-A-CB (Split System: Heat Pump with Remote Outdoor Unit-Air-Source) | N/A
215292460 | Central Heat Pump | AIRQUEST | DLCURAH24ABK | ADP |  | HG7J924 | *96MSN0801716A* | 23400 |  |  | 17 | 8.5 | 24800 |  |  | 23600 | 95% | 2 | Both | 487.5 | 1.95 | HRCU-A-CB (Split System: Heat Pump with Remote Outdoor Unit-Air-Source) | N/A
215292461 | Central Heat Pump | AIRQUEST | DLCURAH24ABK | ADP |  | HG7J936 | *96MSN0801716A* | 23400 |  |  | 17 | 8.5 | 24800 |  |  | 23600 | 95% | 2 | Both | 487.5 | 1.95 | HRCU-A-CB (Split System: Heat Pump with Remote Outdoor Unit-Air-Source) | N/A
215292462 | Central Heat Pump | AIRQUEST | DLCURAH24ABK | ADP |  | H,GE7J924 | *96MSN0801716A* | 23400 |  |  | 17 | 8.5 | 24800 |  |  | 23600 | 95% | 2 | Both | 487.5 | 1.95 | HRCU-A-CB (Split System: Heat Pump with Remote Outdoor Unit-Air-Source) | N/A
215292463 | Central Heat Pump | AIRQUEST | DLCURAH24ABK | ADP |  | H,GE7J936 | *96MSN0801716A* | 23400 |  |  | 17 | 8.5 | 24800 |  |  | 23600 | 95% | 2 | Both | 487.5 | 1.95 | HRCU-A-CB (Split System: Heat Pump with Remote Outdoor Unit-Air-Source) | N/A
215292994 | Central Heat Pump | AIRQUEST | DLCURAH24ABK | ADP |  | H,GG34936 | *96VTN0801716B* | 23400 |  |  | 17 | 8.5 | 24400 |  |  | 23800 | 98% | 2.02 | Both | 487.5 | 1.95 | HRCU-A-CB (Split System: Heat Pump with Remote Outdoor Unit-Air-Source) | N/A
215292995 | Central Heat Pump | AIRQUEST | DLCURAH24ABK | ADP |  | HG34936 | *96VTN0801716B* | 23400 |  |  | 17 | 8.5 | 24400 |  |  | 23800 | 98% | 2.02 | Both | 487.5 | 1.95 | HRCU-A-CB (Split System: Heat Pump with Remote Outdoor Unit-Air-Source) | N/A
215292103 | Central Heat Pump | AIRQUEST | DLCURAH24ABK | ADP |  | HE8J936 | *92MSN0802120A* | 23400 |  |  | 17 | 8.5 | 24400 |  |  | 23600 | 97% | 2.02 | Both | 487.5 | 1.95 | HRCU-A-CB (Split System: Heat Pump with Remote Outdoor Unit-Air-Source) | N/A
215292102 | Central Heat Pump | AIRQUEST | DLCURAH24ABK | ADP |  | H,GE8J936 | *92MSN0802120A* | 23400 |  |  | 17 | 8.5 | 24400 |  |  | 23600 | 97% | 2.02 | Both | 487.5 | 1.95 | HRCU-A-CB (Split System: Heat Pump with Remote Outdoor Unit-Air-Source) | N/A
215292443 | Central Heat Pump | AIRQUEST | DLCURAH24ABK | ADP |  | H,GG33936 | *96MSN0801716A* | 23400 |  |  | 17 | 8.5 | 24800 |  |  | 23800 | 96% | 2.02 | Both | 487.5 | 1.95 | HRCU-A-CB (Split System: Heat Pump with Remote Outdoor Unit-Air-Source) | N/A
215291968 | Central Heat Pump | AIRQUEST | DLCURAH24ABK | ADP |  | H,GG32930 | *92MSN0601714A* | 23400 |  |  | 17 | 8.5 | 25200 |  |  | 26000 | 103% | 2.24 | Both | 487.5 | 1.95 | HRCU-A-CB (Split System: Heat Pump with Remote Outdoor Unit-Air-Source) | N/A
215291970 | Central Heat Pump | AIRQUEST | DLCURAH24ABK | ADP |  | HG32924 | *92MSN0601714A* | 23400 |  |  | 17 | 8.5 | 25200 |  |  | 26000 | 103% | 2.24 | Both | 487.5 | 1.95 | HRCU-A-CB (Split System: Heat Pump with Remote Outdoor Unit-Air-Source) | N/A
215291977 | Central Heat Pump | AIRQUEST | DLCURAH24ABK | ADP |  | H,GE33936 | *92MSN0601714A* | 23400 |  |  | 17 | 8.5 | 25200 |  |  | 26000 | 103% | 2.24 | Both | 487.5 | 1.95 | HRCU-A-CB (Split System: Heat Pump with Remote Outdoor Unit-Air-Source) | N/A
215291993 | Central Heat Pump | AIRQUEST | DLCURAH24ABK | ADP |  | HG7J936 | *92MSN0601714A* | 23400 |  |  | 17 | 8.5 | 25200 |  |  | 26000 | 103% | 2.24 | Both | 487.5 | 1.95 | HRCU-A-CB (Split System: Heat Pump with Remote Outdoor Unit-Air-Source) | N/A
215291994 | Central Heat Pump | AIRQUEST | DLCURAH24ABK | ADP |  | H,GE7J924 | *92MSN0601714A* | 23400 |  |  | 17 | 8.5 | 25200 |  |  | 26000 | 103% | 2.24 | Both | 487.5 | 1.95 | HRCU-A-CB (Split System: Heat Pump with Remote Outdoor Unit-Air-Source) | N/A
215291976 | Central Heat Pump | AIRQUEST | DLCURAH24ABK | ADP |  | HG33936 | *92MSN0601714A* | 23400 |  |  | 17 | 8.5 | 25200 |  |  | 26000 | 103% | 2.24 | Both | 487.5 | 1.95 | HRCU-A-CB (Split System: Heat Pump with Remote Outdoor Unit-Air-Source) | N/A
215291996 | Central Heat Pump | AIRQUEST | DLCURAH24ABK | ADP |  | HE7J936 | *92MSN0601714A* | 23400 |  |  | 17 | 8.5 | 25200 |  |  | 26000 | 103% | 2.24 | Both | 487.5 | 1.95 | HRCU-A-CB (Split System: Heat Pump with Remote Outdoor Unit-Air-Source) | N/A
215291975 | Central Heat Pump | AIRQUEST | DLCURAH24ABK | ADP |  | H,GG33936 | *92MSN0601714A* | 23400 |  |  | 17 | 8.5 | 25200 |  |  | 26000 | 103% | 2.24 | Both | 487.5 | 1.95 | HRCU-A-CB (Split System: Heat Pump with Remote Outdoor Unit-Air-Source) | N/A
215291960 | Central Heat Pump | AIRQUEST | DLCURAH24ABK | ADP |  | H,GE24936 | *92MSN0601714A* | 23400 |  |  | 17 | 8.5 | 25200 |  |  | 26000 | 103% | 2.24 | Both | 487.5 | 1.95 | HRCU-A-CB (Split System: Heat Pump with Remote Outdoor Unit-Air-Source) | N/A
215291971 | Central Heat Pump | AIRQUEST | DLCURAH24ABK | ADP |  | HG32936 | *92MSN0601714A* | 23400 |  |  | 17 | 8.5 | 25200 |  |  | 26000 | 103% | 2.24 | Both | 487.5 | 1.95 | HRCU-A-CB (Split System: Heat Pump with Remote Outdoor Unit-Air-Source) | N/A
215291973 | Central Heat Pump | AIRQUEST | DLCURAH24ABK | ADP |  | H,GE32936 | *92MSN0601714A* | 23400 |  |  | 17 | 8.5 | 25200 |  |  | 26000 | 103% | 2.24 | Both | 487.5 | 1.95 | HRCU-A-CB (Split System: Heat Pump with Remote Outdoor Unit-Air-Source) | N/A
215291974 | Central Heat Pump | AIRQUEST | DLCURAH24ABK | ADP |  | HE32936 | *92MSN0601714A* | 23400 |  |  | 17 | 8.5 | 25200 |  |  | 26000 | 103% | 2.24 | Both | 487.5 | 1.95 | HRCU-A-CB (Split System: Heat Pump with Remote Outdoor Unit-Air-Source) | N/A
215291959 | Central Heat Pump | AIRQUEST | DLCURAH24ABK | ADP |  | H,GG24936 | *92MSN0601714A* | 23400 |  |  | 17 | 8.5 | 25200 |  |  | 26000 | 103% | 2.24 | Both | 487.5 | 1.95 | HRCU-A-CB (Split System: Heat Pump with Remote Outdoor Unit-Air-Source) | N/A
215293023 | Central Heat Pump | AIRQUEST | DLCURAH24ABK | ADP |  | HG81936 | *96VTN0801716B* | 23600 |  |  | 17 | 8.5 | 24600 |  |  | 23600 | 96% | 2 | Both | 492.5 | 1.97 | HRCU-A-CB (Split System: Heat Pump with Remote Outdoor Unit-Air-Source) | N/A
215293021 | Central Heat Pump | AIRQUEST | DLCURAH24ABK | ADP |  | HG80936 | *96VTN0801716B* | 23600 |  |  | 17 | 8.5 | 24600 |  |  | 23600 | 96% | 2 | Both | 492.5 | 1.97 | HRCU-A-CB (Split System: Heat Pump with Remote Outdoor Unit-Air-Source) | N/A
215292823 | Central Heat Pump | AIRQUEST | DLCURAH24ABK | ADP |  | HG80936 | *96VTN0601412B* | 23600 |  |  | 17 | 8.5 | 24600 |  |  | 23600 | 96% | 2 | Both | 492.5 | 1.97 | HRCU-A-CB (Split System: Heat Pump with Remote Outdoor Unit-Air-Source) | N/A
215293019 | Central Heat Pump | AIRQUEST | DLCURAH24ABK | ADP |  | H,GE1K936 | *96VTN0801716B* | 23600 |  |  | 17 | 8.5 | 24600 |  |  | 23600 | 96% | 2 | Both | 492.5 | 1.97 | HRCU-A-CB (Split System: Heat Pump with Remote Outdoor Unit-Air-Source) | N/A
215292801 | Central Heat Pump | AIRQUEST | DLCURAH24ABK | ADP |  | HG35936 | *96VTN0601412B* | 23600 |  |  | 17 | 8.5 | 24600 |  |  | 23600 | 96% | 2 | Both | 492.5 | 1.97 | HRCU-A-CB (Split System: Heat Pump with Remote Outdoor Unit-Air-Source) | N/A
215293001 | Central Heat Pump | AIRQUEST | DLCURAH24ABK | ADP |  | HE35936 | *96VTN0801716B* | 23600 |  |  | 17 | 8.5 | 24600 |  |  | 23600 | 96% | 2 | Both | 492.5 | 1.97 | HRCU-A-CB (Split System: Heat Pump with Remote Outdoor Unit-Air-Source) | N/A
215292800 | Central Heat Pump | AIRQUEST | DLCURAH24ABK | ADP |  | H,GG35936 | *96VTN0601412B* | 23600 |  |  | 17 | 8.5 | 24600 |  |  | 23600 | 96% | 2 | Both | 492.5 | 1.97 | HRCU-A-CB (Split System: Heat Pump with Remote Outdoor Unit-Air-Source) | N/A
215292821 | Central Heat Pump | AIRQUEST | DLCURAH24ABK | ADP |  | H,GE1K936 | *96VTN0601412B* | 23600 |  |  | 17 | 8.5 | 24600 |  |  | 23600 | 96% | 2 | Both | 492.5 | 1.97 | HRCU-A-CB (Split System: Heat Pump with Remote Outdoor Unit-Air-Source) | N/A
215292802 | Central Heat Pump | AIRQUEST | DLCURAH24ABK | ADP |  | H,GE35936 | *96VTN0601412B* | 23600 |  |  | 17 | 8.5 | 24600 |  |  | 23600 | 96% | 2 | Both | 492.5 | 1.97 | HRCU-A-CB (Split System: Heat Pump with Remote Outdoor Unit-Air-Source) | N/A
215292825 | Central Heat Pump | AIRQUEST | DLCURAH24ABK | ADP |  | HG81936 | *96VTN0601412B* | 23600 |  |  | 17 | 8.5 | 24600 |  |  | 23600 | 96% | 2 | Both | 492.5 | 1.97 | HRCU-A-CB (Split System: Heat Pump with Remote Outdoor Unit-Air-Source) | N/A
215293000 | Central Heat Pump | AIRQUEST | DLCURAH24ABK | ADP |  | H,GE35936 | *96VTN0801716B* | 23600 |  |  | 17 | 8.5 | 24600 |  |  | 23600 | 96% | 2 | Both | 492.5 | 1.97 | HRCU-A-CB (Split System: Heat Pump with Remote Outdoor Unit-Air-Source) | N/A
215293002 | Central Heat Pump | AIRQUEST | DLCURAH24ABK | ADP |  | H,GG36936 | *96VTN0801716B* | 23600 |  |  | 17 | 8.5 | 24600 |  |  | 23600 | 96% | 2 | Both | 492.5 | 1.97 | HRCU-A-CB (Split System: Heat Pump with Remote Outdoor Unit-Air-Source) | N/A
215293016 | Central Heat Pump | AIRQUEST | DLCURAH24ABK | ADP |  | HG9J936 | *96VTN0801716B* | 23600 |  |  | 17 | 8.5 | 24600 |  |  | 23600 | 96% | 2 | Both | 492.5 | 1.97 | HRCU-A-CB (Split System: Heat Pump with Remote Outdoor Unit-Air-Source) | N/A
215292824 | Central Heat Pump | AIRQUEST | DLCURAH24ABK | ADP |  | H,GG81936 | *96VTN0601412B* | 23600 |  |  | 17 | 8.5 | 24600 |  |  | 23600 | 96% | 2 | Both | 492.5 | 1.97 | HRCU-A-CB (Split System: Heat Pump with Remote Outdoor Unit-Air-Source) | N/A
215292819 | Central Heat Pump | AIRQUEST | DLCURAH24ABK | ADP |  | H,GE9J936 | *96VTN0601412B* | 23600 |  |  | 17 | 8.5 | 24600 |  |  | 23600 | 96% | 2 | Both | 492.5 | 1.97 | HRCU-A-CB (Split System: Heat Pump with Remote Outdoor Unit-Air-Source) | N/A
215293020 | Central Heat Pump | AIRQUEST | DLCURAH24ABK | ADP |  | H,GG80936 | *96VTN0801716B* | 23600 |  |  | 17 | 8.5 | 24600 |  |  | 23600 | 96% | 2 | Both | 492.5 | 1.97 | HRCU-A-CB (Split System: Heat Pump with Remote Outdoor Unit-Air-Source) | N/A
215293015 | Central Heat Pump | AIRQUEST | DLCURAH24ABK | ADP |  | H,GG9J936 | *96VTN0801716B* | 23600 |  |  | 17 | 8.5 | 24600 |  |  | 23600 | 96% | 2 | Both | 492.5 | 1.97 | HRCU-A-CB (Split System: Heat Pump with Remote Outdoor Unit-Air-Source) | N/A
215292803 | Central Heat Pump | AIRQUEST | DLCURAH24ABK | ADP |  | HE35936 | *96VTN0601412B* | 23600 |  |  | 17 | 8.5 | 24600 |  |  | 23600 | 96% | 2 | Both | 492.5 | 1.97 | HRCU-A-CB (Split System: Heat Pump with Remote Outdoor Unit-Air-Source) | N/A
215292804 | Central Heat Pump | AIRQUEST | DLCURAH24ABK | ADP |  | H,GG36936 | *96VTN0601412B* | 23600 |  |  | 17 | 8.5 | 24600 |  |  | 23600 | 96% | 2 | Both | 492.5 | 1.97 | HRCU-A-CB (Split System: Heat Pump with Remote Outdoor Unit-Air-Source) | N/A
215293022 | Central Heat Pump | AIRQUEST | DLCURAH24ABK | ADP |  | H,GG81936 | *96VTN0801716B* | 23600 |  |  | 17 | 8.5 | 24600 |  |  | 23600 | 96% | 2 | Both | 492.5 | 1.97 | HRCU-A-CB (Split System: Heat Pump with Remote Outdoor Unit-Air-Source) | N/A
215292999 | Central Heat Pump | AIRQUEST | DLCURAH24ABK | ADP |  | HG35936 | *96VTN0801716B* | 23600 |  |  | 17 | 8.5 | 24400 |  |  | 23800 | 98% | 2.02 | Both | 492.5 | 1.97 | HRCU-A-CB (Split System: Heat Pump with Remote Outdoor Unit-Air-Source) | N/A
215292998 | Central Heat Pump | AIRQUEST | DLCURAH24ABK | ADP |  | H,GG35936 | *96VTN0801716B* | 23600 |  |  | 17 | 8.5 | 24400 |  |  | 23800 | 98% | 2.02 | Both | 492.5 | 1.97 | HRCU-A-CB (Split System: Heat Pump with Remote Outdoor Unit-Air-Source) | N/A
215293141 | Central Heat Pump | AIRQUEST | DLCURAH24ABK | ADP |  | HG33936 | *96VTN1002120A* | 23800 |  |  | 17 | 8.5 | 24400 |  |  | 22400 | 92% | 1.9 | Both | 495 | 1.98 | HRCU-A-CB (Split System: Heat Pump with Remote Outdoor Unit-Air-Source) | N/A
215293162 | Central Heat Pump | AIRQUEST | DLCURAH24ABK | ADP |  | HE8J936 | *96VTN1002120A* | 23800 |  |  | 17 | 8.5 | 24400 |  |  | 22400 | 92% | 1.9 | Both | 495 | 1.98 | HRCU-A-CB (Split System: Heat Pump with Remote Outdoor Unit-Air-Source) | N/A
215293143 | Central Heat Pump | AIRQUEST | DLCURAH24ABK | ADP |  | HE33936 | *96VTN1002120A* | 23800 |  |  | 17 | 8.5 | 24400 |  |  | 22400 | 92% | 1.9 | Both | 495 | 1.98 | HRCU-A-CB (Split System: Heat Pump with Remote Outdoor Unit-Air-Source) | N/A
215293142 | Central Heat Pump | AIRQUEST | DLCURAH24ABK | ADP |  | H,GE33936 | *96VTN1002120A* | 23800 |  |  | 17 | 8.5 | 24400 |  |  | 22400 | 92% | 1.9 | Both | 495 | 1.98 | HRCU-A-CB (Split System: Heat Pump with Remote Outdoor Unit-Air-Source) | N/A
215293003 | Central Heat Pump | AIRQUEST | DLCURAH24ABK | ADP |  | H,GG37936 | *96VTN0801716B* | 24000 |  |  | 17 | 8.5 | 24200 |  |  | 21800 | 90% | 1.84 | Both | 500 | 2 | HRCU-A-CB (Split System: Heat Pump with Remote Outdoor Unit-Air-Source) | N/A
215293166 | Central Heat Pump | AIRQUEST | DLCURAH24ABK | ADP |  | H,GE1K936 | *96VTN1002120A* | 24000 |  |  | 17 | 8.5 | 24400 |  |  | 22400 | 92% | 1.9 | Both | 500 | 2 | HRCU-A-CB (Split System: Heat Pump with Remote Outdoor Unit-Air-Source) | N/A
215293147 | Central Heat Pump | AIRQUEST | DLCURAH24ABK | ADP |  | HE34936 | *96VTN1002120A* | 24000 |  |  | 17 | 8.5 | 24400 |  |  | 22400 | 92% | 1.9 | Both | 500 | 2 | HRCU-A-CB (Split System: Heat Pump with Remote Outdoor Unit-Air-Source) | N/A
215293164 | Central Heat Pump | AIRQUEST | DLCURAH24ABK | ADP |  | H,GE9J936 | *96VTN1002120A* | 24000 |  |  | 17 | 8.5 | 24400 |  |  | 22400 | 92% | 1.9 | Both | 500 | 2 | HRCU-A-CB (Split System: Heat Pump with Remote Outdoor Unit-Air-Source) | N/A
215293165 | Central Heat Pump | AIRQUEST | DLCURAH24ABK | ADP |  | H,GG1K936 | *96VTN1002120A* | 24000 |  |  | 17 | 8.5 | 24400 |  |  | 22400 | 92% | 1.9 | Both | 500 | 2 | HRCU-A-CB (Split System: Heat Pump with Remote Outdoor Unit-Air-Source) | N/A
215293144 | Central Heat Pump | AIRQUEST | DLCURAH24ABK | ADP |  | H,GG34936 | *96VTN1002120A* | 24000 |  |  | 17 | 8.5 | 24400 |  |  | 22400 | 92% | 1.9 | Both | 500 | 2 | HRCU-A-CB (Split System: Heat Pump with Remote Outdoor Unit-Air-Source) | N/A
215293169 | Central Heat Pump | AIRQUEST | DLCURAH24ABK | ADP |  | H,GG81936 | *96VTN1002120A* | 24000 |  |  | 17 | 8.5 | 24400 |  |  | 22400 | 92% | 1.9 | Both | 500 | 2 | HRCU-A-CB (Split System: Heat Pump with Remote Outdoor Unit-Air-Source) | N/A
215293145 | Central Heat Pump | AIRQUEST | DLCURAH24ABK | ADP |  | HG34936 | *96VTN1002120A* | 24000 |  |  | 17 | 8.5 | 24400 |  |  | 22400 | 92% | 1.9 | Both | 500 | 2 | HRCU-A-CB (Split System: Heat Pump with Remote Outdoor Unit-Air-Source) | N/A
215293163 | Central Heat Pump | AIRQUEST | DLCURAH24ABK | ADP |  | H,GG9J936 | *96VTN1002120A* | 24000 |  |  | 17 | 8.5 | 24400 |  |  | 22400 | 92% | 1.9 | Both | 500 | 2 | HRCU-A-CB (Split System: Heat Pump with Remote Outdoor Unit-Air-Source) | N/A
215293152 | Central Heat Pump | AIRQUEST | DLCURAH24ABK | ADP |  | H,GG37936 | *96VTN1002120A* | 24000 |  |  | 17 | 8.5 | 24400 |  |  | 22400 | 92% | 1.9 | Both | 500 | 2 | HRCU-A-CB (Split System: Heat Pump with Remote Outdoor Unit-Air-Source) | N/A
215293168 | Central Heat Pump | AIRQUEST | DLCURAH24ABK | ADP |  | HG80936 | *96VTN1002120A* | 24000 |  |  | 17 | 8.5 | 24400 |  |  | 22400 | 92% | 1.9 | Both | 500 | 2 | HRCU-A-CB (Split System: Heat Pump with Remote Outdoor Unit-Air-Source) | N/A
215293150 | Central Heat Pump | AIRQUEST | DLCURAH24ABK | ADP |  | HE35936 | *96VTN1002120A* | 24000 |  |  | 17 | 8.5 | 24400 |  |  | 22400 | 92% | 1.9 | Both | 500 | 2 | HRCU-A-CB (Split System: Heat Pump with Remote Outdoor Unit-Air-Source) | N/A
215293148 | Central Heat Pump | AIRQUEST | DLCURAH24ABK | ADP |  | H,GG35936 | *96VTN1002120A* | 24000 |  |  | 17 | 8.5 | 24400 |  |  | 22400 | 92% | 1.9 | Both | 500 | 2 | HRCU-A-CB (Split System: Heat Pump with Remote Outdoor Unit-Air-Source) | N/A
215293167 | Central Heat Pump | AIRQUEST | DLCURAH24ABK | ADP |  | H,GG80936 | *96VTN1002120A* | 24000 |  |  | 17 | 8.5 | 24400 |  |  | 22400 | 92% | 1.9 | Both | 500 | 2 | HRCU-A-CB (Split System: Heat Pump with Remote Outdoor Unit-Air-Source) | N/A
215292954 | Central Heat Pump | AIRQUEST | DLCURAH24ABK | ADP |  | H,GG37936 | *96VTN0801716A* | 24200 |  |  | 17 | 8.5 | 24000 |  |  | 20800 | 87% | 1.78 | Both | 505 | 2.02 | HRCU-A-CB (Split System: Heat Pump with Remote Outdoor Unit-Air-Source) | N/A
214731194 | Central Heat Pump | BRYANT HEATING AND COOLING SYSTEMS | 38MURAQ24AB3* | ADP |  | H,PG7J936 | 926TC60100V21*** | 23000 |  |  | 17 | 8.5 | 24600 |  |  | 24200 | 98% | 2.04 | Both | 480 | 1.92 | HRCU-A-CB (Split System: Heat Pump with Remote Outdoor Unit-Air-Source) | N/A
214731175 | Central Heat Pump | BRYANT HEATING AND COOLING SYSTEMS | 38MURAQ24AB3* | ADP |  | H,PG9J936 | 926TC36060V14*** | 23600 |  |  | 17 | 8.5 | 24600 |  |  | 23600 | 96% | 2 | Both | 492.5 | 1.97 | HRCU-A-CB (Split System: Heat Pump with Remote Outdoor Unit-Air-Source) | N/A
214731173 | Central Heat Pump | BRYANT HEATING AND COOLING SYSTEMS | 38MURAQ24AB3* | ADP |  | H,PG35936 | 926TC36060V14*** | 23600 |  |  | 17 | 8.5 | 24600 |  |  | 23600 | 96% | 2 | Both | 492.5 | 1.97 | HRCU-A-CB (Split System: Heat Pump with Remote Outdoor Unit-Air-Source) | N/A
214731176 | Central Heat Pump | BRYANT HEATING AND COOLING SYSTEMS | 38MURAQ24AB3* | ADP |  | H,PG81936 | 926TC36060V14*** | 23600 |  |  | 17 | 8.5 | 24600 |  |  | 23600 | 96% | 2 | Both | 492.5 | 1.97 | HRCU-A-CB (Split System: Heat Pump with Remote Outdoor Unit-Air-Source) | N/A
214731185 | Central Heat Pump | BRYANT HEATING AND COOLING SYSTEMS | 38MURAQ24AB3* | ADP |  | H,PG9J936 | 926TC48080V17*** | 23600 |  |  | 17 | 8.5 | 24400 |  |  | 23800 | 98% | 2.02 | Both | 492.5 | 1.97 | HRCU-A-CB (Split System: Heat Pump with Remote Outdoor Unit-Air-Source) | N/A
214731186 | Central Heat Pump | BRYANT HEATING AND COOLING SYSTEMS | 38MURAQ24AB3* | ADP |  | H,PG81936 | 926TC48080V17*** | 23600 |  |  | 17 | 8.5 | 24400 |  |  | 23800 | 98% | 2.02 | Both | 492.5 | 1.97 | HRCU-A-CB (Split System: Heat Pump with Remote Outdoor Unit-Air-Source) | N/A
214385571 | Central Heat Pump | COMFORTMAKER | DLCURAH24ABK | ADP |  | H,YE35936 | *95MSU0401712A* | 23400 |  |  | 17 | 8.5 | 24400 |  |  | 24000 | 98% | 2.02 | Both | 487.5 | 1.95 | HRCU-A-CB (Split System: Heat Pump with Remote Outdoor Unit-Air-Source) | N/A
214328275 | Central Heat Pump | CONTINENTAL | WSEHV2436RA1-C | ADP |  | H,A,DE34936 | WPV050T3AA | 22000 |  |  | 17 | 8.5 | 23400 |  |  | 17100 | 73% | 1.8 | Both | 457.5 | 1.83 | HRCU-A-CB (Split System: Heat Pump with Remote Outdoor Unit-Air-Source) | N/A
214328283 | Central Heat Pump | CONTINENTAL | WSEHV2436RA1-C | ADP |  | H,A,DE34936 | WPV070T3AA | 22000 |  |  | 17 | 8.5 | 23400 |  |  | 17100 | 73% | 1.8 | Both | 457.5 | 1.83 | HRCU-A-CB (Split System: Heat Pump with Remote Outdoor Unit-Air-Source) | N/A
214328288 | Central Heat Pump | CONTINENTAL | WSEHV2436RA1-C | ADP |  | H,A,DE35936 | WUV050T3AA | 22000 |  |  | 17 | 8.5 | 23400 |  |  | 17100 | 73% | 1.8 | Both | 457.5 | 1.83 | HRCU-A-CB (Split System: Heat Pump with Remote Outdoor Unit-Air-Source) | N/A
214328277 | Central Heat Pump | CONTINENTAL | WSEHV2436RA1-C | ADP |  | H,A,DG34936 | WPV050T3AA | 22000 |  |  | 17 | 8.5 | 23400 |  |  | 17100 | 73% | 1.8 | Both | 457.5 | 1.83 | HRCU-A-CB (Split System: Heat Pump with Remote Outdoor Unit-Air-Source) | N/A
214328281 | Central Heat Pump | CONTINENTAL | WSEHV2436RA1-C | ADP |  | H,A,DG34936 | WPV060T3AA | 22000 |  |  | 17 | 8.5 | 23400 |  |  | 17100 | 73% | 1.8 | Both | 457.5 | 1.83 | HRCU-A-CB (Split System: Heat Pump with Remote Outdoor Unit-Air-Source) | N/A
214328278 | Central Heat Pump | CONTINENTAL | WSEHV2436RA1-C | ADP |  | H,A,DG35936 | WPV050T3AA | 22000 |  |  | 17 | 8.5 | 23400 |  |  | 17100 | 73% | 1.8 | Both | 457.5 | 1.83 | HRCU-A-CB (Split System: Heat Pump with Remote Outdoor Unit-Air-Source) | N/A
214328294 | Central Heat Pump | CONTINENTAL | WSEHV2436RA1-C | ADP |  | H,A,DG35936 | WUV060T3AA | 22000 |  |  | 17 | 8.5 | 23400 |  |  | 17100 | 73% | 1.8 | Both | 457.5 | 1.83 | HRCU-A-CB (Split System: Heat Pump with Remote Outdoor Unit-Air-Source) | N/A
214328298 | Central Heat Pump | CONTINENTAL | WSEHV2436RA1-C | ADP |  | H,A,DG35936 | WUV070T3AA | 22000 |  |  | 17 | 8.5 | 23400 |  |  | 17100 | 73% | 1.8 | Both | 457.5 | 1.83 | HRCU-A-CB (Split System: Heat Pump with Remote Outdoor Unit-Air-Source) | N/A
214328289 | Central Heat Pump | CONTINENTAL | WSEHV2436RA1-C | ADP |  | H,A,DG34936 | WUV050T3AA | 22000 |  |  | 17 | 8.5 | 23400 |  |  | 17100 | 73% | 1.8 | Both | 457.5 | 1.83 | HRCU-A-CB (Split System: Heat Pump with Remote Outdoor Unit-Air-Source) | N/A
214328284 | Central Heat Pump | CONTINENTAL | WSEHV2436RA1-C | ADP |  | H,A,DE35936 | WPV070T3AA | 22000 |  |  | 17 | 8.5 | 23400 |  |  | 17100 | 73% | 1.8 | Both | 457.5 | 1.83 | HRCU-A-CB (Split System: Heat Pump with Remote Outdoor Unit-Air-Source) | N/A
214328285 | Central Heat Pump | CONTINENTAL | WSEHV2436RA1-C | ADP |  | H,A,DG34936 | WPV070T3AA | 22000 |  |  | 17 | 8.5 | 23400 |  |  | 17100 | 73% | 1.8 | Both | 457.5 | 1.83 | HRCU-A-CB (Split System: Heat Pump with Remote Outdoor Unit-Air-Source) | N/A
214328291 | Central Heat Pump | CONTINENTAL | WSEHV2436RA1-C | ADP |  | H,A,DE34936 | WUV060T3AA | 22000 |  |  | 17 | 8.5 | 23400 |  |  | 17100 | 73% | 1.8 | Both | 457.5 | 1.83 | HRCU-A-CB (Split System: Heat Pump with Remote Outdoor Unit-Air-Source) | N/A
214328292 | Central Heat Pump | CONTINENTAL | WSEHV2436RA1-C | ADP |  | H,A,DE35936 | WUV060T3AA | 22000 |  |  | 17 | 8.5 | 23400 |  |  | 17100 | 73% | 1.8 | Both | 457.5 | 1.83 | HRCU-A-CB (Split System: Heat Pump with Remote Outdoor Unit-Air-Source) | N/A
214328286 | Central Heat Pump | CONTINENTAL | WSEHV2436RA1-C | ADP |  | H,A,DG35936 | WPV070T3AA | 22000 |  |  | 17 | 8.5 | 23400 |  |  | 17100 | 73% | 1.8 | Both | 457.5 | 1.83 | HRCU-A-CB (Split System: Heat Pump with Remote Outdoor Unit-Air-Source) | N/A
214328295 | Central Heat Pump | CONTINENTAL | WSEHV2436RA1-C | ADP |  | H,A,DE34936 | WUV070T3AA | 22000 |  |  | 17 | 8.5 | 23400 |  |  | 17100 | 73% | 1.8 | Both | 457.5 | 1.83 | HRCU-A-CB (Split System: Heat Pump with Remote Outdoor Unit-Air-Source) | N/A
214328308 | Central Heat Pump | CONTINENTAL | WSEHV4860RA1-C | ADP |  | H,A,DE37960 | WUV080T4BA | 46000 |  |  | 17 | 8.5 | 48000 |  |  | 34600 | 72% | 1.8 | Both | 957.5 | 3.83 | HRCU-A-CB (Split System: Heat Pump with Remote Outdoor Unit-Air-Source) | N/A
214328309 | Central Heat Pump | CONTINENTAL | WSEHV4860RA1-C | ADP |  | H,A,DE48960 | WUV080T4BA | 46000 |  |  | 17 | 8.5 | 48000 |  |  | 34600 | 72% | 1.8 | Both | 957.5 | 3.83 | HRCU-A-CB (Split System: Heat Pump with Remote Outdoor Unit-Air-Source) | N/A
214328301 | Central Heat Pump | CONTINENTAL | WSEHV4860RA1-C | ADP |  | H,A,DE50960 | WPV070T4BA | 46000 |  |  | 17 | 8.5 | 48000 |  |  | 34600 | 72% | 1.8 | Both | 957.5 | 3.83 | HRCU-A-CB (Split System: Heat Pump with Remote Outdoor Unit-Air-Source) | N/A
214328304 | Central Heat Pump | CONTINENTAL | WSEHV4860RA1-C | ADP |  | H,A,DE50960 | WPV080T4BA | 46000 |  |  | 17 | 8.5 | 48000 |  |  | 34600 | 72% | 1.8 | Both | 957.5 | 3.83 | HRCU-A-CB (Split System: Heat Pump with Remote Outdoor Unit-Air-Source) | N/A
214328302 | Central Heat Pump | CONTINENTAL | WSEHV4860RA1-C | ADP |  | H,A,DE37960 | WPV080T4BA | 46000 |  |  | 17 | 8.5 | 48000 |  |  | 34600 | 72% | 1.8 | Both | 957.5 | 3.83 | HRCU-A-CB (Split System: Heat Pump with Remote Outdoor Unit-Air-Source) | N/A
214328307 | Central Heat Pump | CONTINENTAL | WSEHV4860RA1-C | ADP |  | H,A,DE50960 | WUV070T4BA | 46000 |  |  | 17 | 8.5 | 48000 |  |  | 34600 | 72% | 1.8 | Both | 957.5 | 3.83 | HRCU-A-CB (Split System: Heat Pump with Remote Outdoor Unit-Air-Source) | N/A
214331338 | Central Heat Pump | CONTINENTAL | WSEHV4860RA1-C | ADP |  | H,A,DG50960 | WUV070T4BA | 46000 |  |  | 17 | 8.5 | 48000 |  |  | 34600 | 72% | 1.8 | Both | 957.5 | 3.83 | HRCU-A-CB (Split System: Heat Pump with Remote Outdoor Unit-Air-Source) | N/A
214331341 | Central Heat Pump | CONTINENTAL | WSEHV4860RA1-C | ADP |  | H,A,DG52960 | WUV080T4BA | 46000 |  |  | 17 | 8.5 | 48000 |  |  | 34600 | 72% | 1.8 | Both | 957.5 | 3.83 | HRCU-A-CB (Split System: Heat Pump with Remote Outdoor Unit-Air-Source) | N/A
214331340 | Central Heat Pump | CONTINENTAL | WSEHV4860RA1-C | ADP |  | H,A,DG50960 | WUV080T4BA | 46000 |  |  | 17 | 8.5 | 48000 |  |  | 34600 | 72% | 1.8 | Both | 957.5 | 3.83 | HRCU-A-CB (Split System: Heat Pump with Remote Outdoor Unit-Air-Source) | N/A
214331334 | Central Heat Pump | CONTINENTAL | WSEHV4860RA1-C | ADP |  | H,A,DG50960 | WPV070T4BA | 46000 |  |  | 17 | 8.5 | 48000 |  |  | 34600 | 72% | 1.8 | Both | 957.5 | 3.83 | HRCU-A-CB (Split System: Heat Pump with Remote Outdoor Unit-Air-Source) | N/A
214331335 | Central Heat Pump | CONTINENTAL | WSEHV4860RA1-C | ADP |  | H,A,DG52960 | WPV070T4BA | 46000 |  |  | 17 | 8.5 | 48000 |  |  | 34600 | 72% | 1.8 | Both | 957.5 | 3.83 | HRCU-A-CB (Split System: Heat Pump with Remote Outdoor Unit-Air-Source) | N/A
214328303 | Central Heat Pump | CONTINENTAL | WSEHV4860RA1-C | ADP |  | H,A,DE48960 | WPV080T4BA | 46000 |  |  | 17 | 8.5 | 48000 |  |  | 34600 | 72% | 1.8 | Both | 957.5 | 3.83 | HRCU-A-CB (Split System: Heat Pump with Remote Outdoor Unit-Air-Source) | N/A
214331339 | Central Heat Pump | CONTINENTAL | WSEHV4860RA1-C | ADP |  | H,A,DG52960 | WUV070T4BA | 46000 |  |  | 17 | 8.5 | 48000 |  |  | 34600 | 72% | 1.8 | Both | 957.5 | 3.83 | HRCU-A-CB (Split System: Heat Pump with Remote Outdoor Unit-Air-Source) | N/A
214328311 | Central Heat Pump | NAPOLEON | WSEHV2436RA1-N | ADP |  | H,A,DG33936 | WPV050T3AA | 22000 |  |  | 17 | 8.5 | 23400 |  |  | 17100 | 73% | 1.8 | Both | 457.5 | 1.83 | HRCU-A-CB (Split System: Heat Pump with Remote Outdoor Unit-Air-Source) | N/A
214328322 | Central Heat Pump | NAPOLEON | WSEHV2436RA1-N | ADP |  | H,A,DG34936 | WUV070T3AA | 22000 |  |  | 17 | 8.5 | 23400 |  |  | 17100 | 73% | 1.8 | Both | 457.5 | 1.83 | HRCU-A-CB (Split System: Heat Pump with Remote Outdoor Unit-Air-Source) | N/A
214328318 | Central Heat Pump | NAPOLEON | WSEHV2436RA1-N | ADP |  | H,A,DG34936 | WUV050T3AA | 22000 |  |  | 17 | 8.5 | 23400 |  |  | 17100 | 73% | 1.8 | Both | 457.5 | 1.83 | HRCU-A-CB (Split System: Heat Pump with Remote Outdoor Unit-Air-Source) | N/A
214328312 | Central Heat Pump | NAPOLEON | WSEHV2436RA1-N | ADP |  | H,A,DG34936 | WPV050T3AA | 22000 |  |  | 17 | 8.5 | 23400 |  |  | 17100 | 73% | 1.8 | Both | 457.5 | 1.83 | HRCU-A-CB (Split System: Heat Pump with Remote Outdoor Unit-Air-Source) | N/A
214328317 | Central Heat Pump | NAPOLEON | WSEHV2436RA1-N | ADP |  | H,A,DG33936 | WUV050T3AA | 22000 |  |  | 17 | 8.5 | 23400 |  |  | 17100 | 73% | 1.8 | Both | 457.5 | 1.83 | HRCU-A-CB (Split System: Heat Pump with Remote Outdoor Unit-Air-Source) | N/A
214328321 | Central Heat Pump | NAPOLEON | WSEHV2436RA1-N | ADP |  | H,A,DG33936 | WUV070T3AA | 22000 |  |  | 17 | 8.5 | 23400 |  |  | 17100 | 73% | 1.8 | Both | 457.5 | 1.83 | HRCU-A-CB (Split System: Heat Pump with Remote Outdoor Unit-Air-Source) | N/A
214328319 | Central Heat Pump | NAPOLEON | WSEHV2436RA1-N | ADP |  | H,A,DG33936 | WUV060T3AA | 22000 |  |  | 17 | 8.5 | 23400 |  |  | 17100 | 73% | 1.8 | Both | 457.5 | 1.83 | HRCU-A-CB (Split System: Heat Pump with Remote Outdoor Unit-Air-Source) | N/A
214328323 | Central Heat Pump | NAPOLEON | WSEHV4860RA1-N | ADP |  | H,A,DG49960 | WPV070T4BA | 46000 |  |  | 17 | 8.5 | 48000 |  |  | 34600 | 72% | 1.8 | Both | 957.5 | 3.83 | HRCU-A-CB (Split System: Heat Pump with Remote Outdoor Unit-Air-Source) | N/A
214328324 | Central Heat Pump | NAPOLEON | WSEHV4860RA1-N | ADP |  | H,A,DG49960 | WPV080T4BA | 46000 |  |  | 17 | 8.5 | 48000 |  |  | 34600 | 72% | 1.8 | Both | 957.5 | 3.83 | HRCU-A-CB (Split System: Heat Pump with Remote Outdoor Unit-Air-Source) | N/A
214328326 | Central Heat Pump | NAPOLEON | WSEHV4860RA1-N | ADP |  | H,A,DG49960 | WUV080T4BA | 46000 |  |  | 17 | 8.5 | 48000 |  |  | 34600 | 72% | 1.8 | Both | 957.5 | 3.83 | HRCU-A-CB (Split System: Heat Pump with Remote Outdoor Unit-Air-Source) | N/A
214331343 | Central Heat Pump | NAPOLEON | WSEHV4860RA1-N | ADP |  | H,A,DG52960 | WPV070T4BA | 46000 |  |  | 17 | 8.5 | 48000 |  |  | 34600 | 72% | 1.8 | Both | 957.5 | 3.83 | HRCU-A-CB (Split System: Heat Pump with Remote Outdoor Unit-Air-Source) | N/A
214331342 | Central Heat Pump | NAPOLEON | WSEHV4860RA1-N | ADP |  | H,A,DG50960 | WPV070T4BA | 46000 |  |  | 17 | 8.5 | 48000 |  |  | 34600 | 72% | 1.8 | Both | 957.5 | 3.83 | HRCU-A-CB (Split System: Heat Pump with Remote Outdoor Unit-Air-Source) | N/A
214328325 | Central Heat Pump | NAPOLEON | WSEHV4860RA1-N | ADP |  | H,A,DG49960 | WUV070T4BA | 46000 |  |  | 17 | 8.5 | 48000 |  |  | 34600 | 72% | 1.8 | Both | 957.5 | 3.83 | HRCU-A-CB (Split System: Heat Pump with Remote Outdoor Unit-Air-Source) | N/A
214331349 | Central Heat Pump | NAPOLEON | WSEHV4860RA1-N | ADP |  | H,A,DG52960 | WUV080T4BA | 46000 |  |  | 17 | 8.5 | 48000 |  |  | 34600 | 72% | 1.8 | Both | 957.5 | 3.83 | HRCU-A-CB (Split System: Heat Pump with Remote Outdoor Unit-Air-Source) | N/A
214331344 | Central Heat Pump | NAPOLEON | WSEHV4860RA1-N | ADP |  | H,A,DG50960 | WPV080T4BA | 46000 |  |  | 17 | 8.5 | 48000 |  |  | 34600 | 72% | 1.8 | Both | 957.5 | 3.83 | HRCU-A-CB (Split System: Heat Pump with Remote Outdoor Unit-Air-Source) | N/A
214331346 | Central Heat Pump | NAPOLEON | WSEHV4860RA1-N | ADP |  | H,A,DG50960 | WUV070T4BA | 46000 |  |  | 17 | 8.5 | 48000 |  |  | 34600 | 72% | 1.8 | Both | 957.5 | 3.83 | HRCU-A-CB (Split System: Heat Pump with Remote Outdoor Unit-Air-Source) | N/A
214331345 | Central Heat Pump | NAPOLEON | WSEHV4860RA1-N | ADP |  | H,A,DG52960 | WPV080T4BA | 46000 |  |  | 17 | 8.5 | 48000 |  |  | 34600 | 72% | 1.8 | Both | 957.5 | 3.83 | HRCU-A-CB (Split System: Heat Pump with Remote Outdoor Unit-Air-Source) | N/A
214295855 | Central Heat Pump | CHAMPION HEATING AND COOLING | HMH72B341 | ADP |  | PL36H210P759 | Z8ES080B12SMPS1 | 33200 |  |  | 18 | 8.5 | 31400 |  |  | 23000 | 73% | 2.04 | Both | 692.5 | 2.77 | HRCU-A-CB (Split System: Heat Pump with Remote Outdoor Unit-Air-Source) | N/A
214295852 | Central Heat Pump | CHAMPION HEATING AND COOLING | HMH72B341 | ADP |  | PL36H***P219 | Z8ES040A12SMPS1 | 33200 |  |  | 18 | 8.5 | 31400 |  |  | 23000 | 73% | 2.06 | Both | 692.5 | 2.77 | HRCU-A-CB (Split System: Heat Pump with Remote Outdoor Unit-Air-Source) | N/A
214295850 | Central Heat Pump | CHAMPION HEATING AND COOLING | HMH72B341 | ADP |  | PL36H175P159 | Z8ES040A12SMPS1 | 34000 |  |  | 18 | 8.5 | 31800 |  |  | 23800 | 75% | 2.1 | Both | 707.5 | 2.83 | HRCU-A-CB (Split System: Heat Pump with Remote Outdoor Unit-Air-Source) | N/A
214295851 | Central Heat Pump | CHAMPION HEATING AND COOLING | HMH72B341 | ADP |  | PL36H210P759 | Z8ES040A12SMPS1 | 34000 |  |  | 18 | 8.5 | 31800 |  |  | 23800 | 75% | 2.1 | Both | 707.5 | 2.83 | HRCU-A-CB (Split System: Heat Pump with Remote Outdoor Unit-Air-Source) | N/A
214849138 | Central Heat Pump | YORK | HMH72B341 | ADP |  | CH360*9 | Y81E080B12LMPS1 | 33200 |  |  | 18 | 8.5 | 31400 |  |  | 23000 | 73% | 2.04 | Both | 692.5 | 2.77 | HRCU-A-CB (Split System: Heat Pump with Remote Outdoor Unit-Air-Source) | N/A
214849145 | Central Heat Pump | YORK | HMH72B341 | ADP |  | CX360B935 | Y81E080B12SMPS1 | 33200 |  |  | 18 | 8.5 | 31400 |  |  | 23000 | 73% | 2.04 | Both | 692.5 | 2.77 | HRCU-A-CB (Split System: Heat Pump with Remote Outdoor Unit-Air-Source) | N/A
214849135 | Central Heat Pump | YORK | HMH72B341 | ADP |  | CX360B935 | Y81E080B12LMPS1 | 33200 |  |  | 18 | 8.5 | 31400 |  |  | 23000 | 73% | 2.04 | Both | 692.5 | 2.77 | HRCU-A-CB (Split System: Heat Pump with Remote Outdoor Unit-Air-Source) | N/A
214849139 | Central Heat Pump | YORK | HMH72B341 | ADP |  | CH360B9 | Y81E080B12LMPS1 | 33200 |  |  | 18 | 8.5 | 31400 |  |  | 23000 | 73% | 2.04 | Both | 692.5 | 2.77 | HRCU-A-CB (Split System: Heat Pump with Remote Outdoor Unit-Air-Source) | N/A
214849140 | Central Heat Pump | YORK | HMH72B341 | ADP |  | CV363*9 | Y81E080B12LMPS1 | 33200 |  |  | 18 | 8.5 | 31400 |  |  | 23000 | 73% | 2.04 | Both | 692.5 | 2.77 | HRCU-A-CB (Split System: Heat Pump with Remote Outdoor Unit-Air-Source) | N/A
214849147 | Central Heat Pump | YORK | HMH72B341 | ADP |  | CV361*9 | Y81E080B12SMPS1 | 33200 |  |  | 18 | 8.5 | 31400 |  |  | 23000 | 73% | 2.04 | Both | 692.5 | 2.77 | HRCU-A-CB (Split System: Heat Pump with Remote Outdoor Unit-Air-Source) | N/A
214849144 | Central Heat Pump | YORK | HMH72B341 | ADP |  | CX363B935 | Y81E080B12LMPS1 | 33200 |  |  | 18 | 8.5 | 31400 |  |  | 23000 | 73% | 2.04 | Both | 692.5 | 2.77 | HRCU-A-CB (Split System: Heat Pump with Remote Outdoor Unit-Air-Source) | N/A
214849141 | Central Heat Pump | YORK | HMH72B341 | ADP |  | CH365B9 | Y81E080B12LMPS1 | 33200 |  |  | 18 | 8.5 | 31400 |  |  | 23000 | 73% | 2.04 | Both | 692.5 | 2.77 | HRCU-A-CB (Split System: Heat Pump with Remote Outdoor Unit-Air-Source) | N/A
214849143 | Central Heat Pump | YORK | HMH72B341 | ADP |  | CV365*9 | Y81E080B12LMPS1 | 33200 |  |  | 18 | 8.5 | 31400 |  |  | 23000 | 73% | 2.04 | Both | 692.5 | 2.77 | HRCU-A-CB (Split System: Heat Pump with Remote Outdoor Unit-Air-Source) | N/A
214849150 | Central Heat Pump | YORK | HMH72B341 | ADP |  | CV363*9 | Y81E080B12SMPS1 | 33200 |  |  | 18 | 8.5 | 31400 |  |  | 23000 | 73% | 2.04 | Both | 692.5 | 2.77 | HRCU-A-CB (Split System: Heat Pump with Remote Outdoor Unit-Air-Source) | N/A
214849148 | Central Heat Pump | YORK | HMH72B341 | ADP |  | CH360*9 | Y81E080B12SMPS1 | 33200 |  |  | 18 | 8.5 | 31400 |  |  | 23000 | 73% | 2.04 | Both | 692.5 | 2.77 | HRCU-A-CB (Split System: Heat Pump with Remote Outdoor Unit-Air-Source) | N/A
214849152 | Central Heat Pump | YORK | HMH72B341 | ADP |  | CX361B935 | Y81E080B12SMPS1 | 33200 |  |  | 18 | 8.5 | 31400 |  |  | 23000 | 73% | 2.04 | Both | 692.5 | 2.77 | HRCU-A-CB (Split System: Heat Pump with Remote Outdoor Unit-Air-Source) | N/A
214849154 | Central Heat Pump | YORK | HMH72B341 | ADP |  | CX363B935 | Y81E080B12SMPS1 | 33200 |  |  | 18 | 8.5 | 31400 |  |  | 23000 | 73% | 2.04 | Both | 692.5 | 2.77 | HRCU-A-CB (Split System: Heat Pump with Remote Outdoor Unit-Air-Source) | N/A
214849151 | Central Heat Pump | YORK | HMH72B341 | ADP |  | CH365B9 | Y81E080B12SMPS1 | 33200 |  |  | 18 | 8.5 | 31400 |  |  | 23000 | 73% | 2.04 | Both | 692.5 | 2.77 | HRCU-A-CB (Split System: Heat Pump with Remote Outdoor Unit-Air-Source) | N/A
215297504 | Central Heat Pump | YORK | HMH72B341 | ADP |  | V,Y36H175P387 | Y81E080B12SMPS1 | 33200 |  |  | 18 | 8.5 | 31400 |  |  | 23000 | 73% | 2.04 | Both | 692.5 | 2.77 | HRCU-A-CB (Split System: Heat Pump with Remote Outdoor Unit-Air-Source) | N/A
214849117 | Central Heat Pump | YORK | HMH72B341 | ADP |  | CV361*9 | Y81E040A12LMPS1 | 33200 |  |  | 18 | 8.5 | 31400 |  |  | 23000 | 73% | 2.06 | Both | 692.5 | 2.77 | HRCU-A-CB (Split System: Heat Pump with Remote Outdoor Unit-Air-Source) | N/A
214849120 | Central Heat Pump | YORK | HMH72B341 | ADP |  | CV363*9 | Y81E040A12LMPS1 | 33200 |  |  | 18 | 8.5 | 31400 |  |  | 23000 | 73% | 2.06 | Both | 692.5 | 2.77 | HRCU-A-CB (Split System: Heat Pump with Remote Outdoor Unit-Air-Source) | N/A
214849129 | Central Heat Pump | YORK | HMH72B341 | ADP |  | CH360*9 | Y81E040A12SMPS1 | 33200 |  |  | 18 | 8.5 | 31400 |  |  | 23000 | 73% | 2.06 | Both | 692.5 | 2.77 | HRCU-A-CB (Split System: Heat Pump with Remote Outdoor Unit-Air-Source) | N/A
214849128 | Central Heat Pump | YORK | HMH72B341 | ADP |  | CX360A935 | Y81E040A12SMPS1 | 33200 |  |  | 18 | 8.5 | 31400 |  |  | 23000 | 73% | 2.06 | Both | 692.5 | 2.77 | HRCU-A-CB (Split System: Heat Pump with Remote Outdoor Unit-Air-Source) | N/A
214849130 | Central Heat Pump | YORK | HMH72B341 | ADP |  | CV363*9 | Y81E040A12SMPS1 | 33200 |  |  | 18 | 8.5 | 31400 |  |  | 23000 | 73% | 2.06 | Both | 692.5 | 2.77 | HRCU-A-CB (Split System: Heat Pump with Remote Outdoor Unit-Air-Source) | N/A
214849125 | Central Heat Pump | YORK | HMH72B341 | ADP |  | CX360B935 | Y81E040A12SMPS1 | 33200 |  |  | 18 | 8.5 | 31400 |  |  | 23000 | 73% | 2.06 | Both | 692.5 | 2.77 | HRCU-A-CB (Split System: Heat Pump with Remote Outdoor Unit-Air-Source) | N/A
214849123 | Central Heat Pump | YORK | HMH72B341 | ADP |  | CX363B935 | Y81E040A12LMPS1 | 33200 |  |  | 18 | 8.5 | 31400 |  |  | 23000 | 73% | 2.06 | Both | 692.5 | 2.77 | HRCU-A-CB (Split System: Heat Pump with Remote Outdoor Unit-Air-Source) | N/A
214849115 | Central Heat Pump | YORK | HMH72B341 | ADP |  | CX360B935 | Y81E040A12LMPS1 | 33200 |  |  | 18 | 8.5 | 31400 |  |  | 23000 | 73% | 2.06 | Both | 692.5 | 2.77 | HRCU-A-CB (Split System: Heat Pump with Remote Outdoor Unit-Air-Source) | N/A
214849127 | Central Heat Pump | YORK | HMH72B341 | ADP |  | CV361*9 | Y81E040A12SMPS1 | 33200 |  |  | 18 | 8.5 | 31400 |  |  | 23000 | 73% | 2.06 | Both | 692.5 | 2.77 | HRCU-A-CB (Split System: Heat Pump with Remote Outdoor Unit-Air-Source) | N/A
214849132 | Central Heat Pump | YORK | HMH72B341 | ADP |  | CH368A9 | Y81E040A12SMPS1 | 33200 |  |  | 18 | 8.5 | 31400 |  |  | 23000 | 73% | 2.06 | Both | 692.5 | 2.77 | HRCU-A-CB (Split System: Heat Pump with Remote Outdoor Unit-Air-Source) | N/A
214849124 | Central Heat Pump | YORK | HMH72B341 | ADP |  | CV367*9 | Y81E040A12LMPS1 | 34000 |  |  | 18 | 8.5 | 31800 |  |  | 23800 | 75% | 2.1 | Both | 707.5 | 2.83 | HRCU-A-CB (Split System: Heat Pump with Remote Outdoor Unit-Air-Source) | N/A
214849131 | Central Heat Pump | YORK | HMH72B341 | ADP |  | CX361B935 | Y81E040A12SMPS1 | 34000 |  |  | 18 | 8.5 | 31800 |  |  | 23800 | 75% | 2.1 | Both | 707.5 | 2.83 | HRCU-A-CB (Split System: Heat Pump with Remote Outdoor Unit-Air-Source) | N/A
214849134 | Central Heat Pump | YORK | HMH72B341 | ADP |  | CV367*9 | Y81E040A12SMPS1 | 34000 |  |  | 18 | 8.5 | 31800 |  |  | 23800 | 75% | 2.1 | Both | 707.5 | 2.83 | HRCU-A-CB (Split System: Heat Pump with Remote Outdoor Unit-Air-Source) | N/A
214849121 | Central Heat Pump | YORK | HMH72B341 | ADP |  | CX361B935 | Y81E040A12LMPS1 | 34000 |  |  | 18 | 8.5 | 31800 |  |  | 23800 | 75% | 2.1 | Both | 707.5 | 2.83 | HRCU-A-CB (Split System: Heat Pump with Remote Outdoor Unit-Air-Source) | N/A
214731138 | Central Heat Pump | BRYANT HEATING AND COOLING SYSTEMS | 38MURAQ18AB3* | ADP |  | H,PG35936 | 926TC30040V14*** | 17200 |  |  | 16 | 8.5 | 16500 |  |  | 18500 | 112% | 2.26 | Both | 357.5 | 1.43 | HRCU-A-CB (Split System: Heat Pump with Remote Outdoor Unit-Air-Source) | N/A
214731136 | Central Heat Pump | BRYANT HEATING AND COOLING SYSTEMS | 38MURAQ18AB3* | ADP |  | H,PG9J936 | 916SA48060M17*** | 17200 |  |  | 16 | 8.5 | 16500 |  |  | 19000 | 115% | 2.32 | Both | 357.5 | 1.43 | HRCU-A-CB (Split System: Heat Pump with Remote Outdoor Unit-Air-Source) | N/A
214731144 | Central Heat Pump | BRYANT HEATING AND COOLING SYSTEMS | 38MURAQ18AB3* | ADP |  | H,PG9J936 | 926TC36040V17*** | 17200 |  |  | 16 | 8.5 | 16600 |  |  | 19000 | 114% | 2.34 | Both | 357.5 | 1.43 | HRCU-A-CB (Split System: Heat Pump with Remote Outdoor Unit-Air-Source) | N/A
214731134 | Central Heat Pump | BRYANT HEATING AND COOLING SYSTEMS | 38MURAQ18AB3* | ADP |  | H,PG35936 | 916SA48060M17*** | 17300 |  |  | 16 | 8.5 | 16400 |  |  | 18300 | 112% | 2.24 | Both | 360 | 1.44 | HRCU-A-CB (Split System: Heat Pump with Remote Outdoor Unit-Air-Source) | N/A
214731147 | Central Heat Pump | BRYANT HEATING AND COOLING SYSTEMS | 38MURAQ18AB3* | ADP |  | H,PG7J936 | 926TC36060V14*** | 17300 |  |  | 16 | 8.5 | 16900 |  |  | 19400 | 115% | 2.38 | Both | 360 | 1.44 | HRCU-A-CB (Split System: Heat Pump with Remote Outdoor Unit-Air-Source) | N/A
214731150 | Central Heat Pump | BRYANT HEATING AND COOLING SYSTEMS | 38MURAQ18AB3* | ADP |  | H,PG35936 | 926TC48060V17*** | 17400 |  |  | 16 | 8.5 | 16800 |  |  | 19100 | 114% | 2.34 | Both | 362.5 | 1.45 | HRCU-A-CB (Split System: Heat Pump with Remote Outdoor Unit-Air-Source) | N/A
214731146 | Central Heat Pump | BRYANT HEATING AND COOLING SYSTEMS | 38MURAQ18AB3* | ADP |  | H,PG35936 | 926TC36060V14*** | 17500 |  |  | 16 | 8.5 | 16900 |  |  | 18800 | 111% | 2.3 | Both | 365 | 1.46 | HRCU-A-CB (Split System: Heat Pump with Remote Outdoor Unit-Air-Source) | N/A
214731148 | Central Heat Pump | BRYANT HEATING AND COOLING SYSTEMS | 38MURAQ18AB3* | ADP |  | H,PG9J936 | 926TC36060V14*** | 17500 |  |  | 16 | 8.5 | 16900 |  |  | 18800 | 111% | 2.3 | Both | 365 | 1.46 | HRCU-A-CB (Split System: Heat Pump with Remote Outdoor Unit-Air-Source) | N/A
214731155 | Central Heat Pump | BRYANT HEATING AND COOLING SYSTEMS | 38MURAQ18AB3* | ADP |  | H,PG7J936 | 926TC48080V17*** | 17500 |  |  | 16 | 8.5 | 17100 |  |  | 18700 | 109% | 2.3 | Both | 365 | 1.46 | HRCU-A-CB (Split System: Heat Pump with Remote Outdoor Unit-Air-Source) | N/A
215292084 | Central Heat Pump | AIRQUEST | DLCURAH24ABK | ADP |  | HG34936 | *92MSN0802120A* | 23200 |  |  | 17 | 8.5 | 24600 |  |  | 24400 | 99% | 2.08 | Both | 482.5 | 1.93 | HRCU-A-CB (Split System: Heat Pump with Remote Outdoor Unit-Air-Source) | N/A
215292085 | Central Heat Pump | AIRQUEST | DLCURAH24ABK | ADP |  | H,GE34936 | *92MSN0802120A* | 23200 |  |  | 17 | 8.5 | 24600 |  |  | 24400 | 99% | 2.08 | Both | 482.5 | 1.93 | HRCU-A-CB (Split System: Heat Pump with Remote Outdoor Unit-Air-Source) | N/A
215292086 | Central Heat Pump | AIRQUEST | DLCURAH24ABK | ADP |  | HE34936 | *92MSN0802120A* | 23200 |  |  | 17 | 8.5 | 24600 |  |  | 24400 | 99% | 2.08 | Both | 482.5 | 1.93 | HRCU-A-CB (Split System: Heat Pump with Remote Outdoor Unit-Air-Source) | N/A
215292083 | Central Heat Pump | AIRQUEST | DLCURAH24ABK | ADP |  | H,GG34936 | *92MSN0802120A* | 23200 |  |  | 17 | 8.5 | 24600 |  |  | 24400 | 99% | 2.08 | Both | 482.5 | 1.93 | HRCU-A-CB (Split System: Heat Pump with Remote Outdoor Unit-Air-Source) | N/A
215292153 | Central Heat Pump | AIRQUEST | DLCURAH24ABK | ADP |  | HG8J936 | *92MSN1002120A* | 23400 |  |  | 17 | 8.5 | 24800 |  |  | 23800 | 96% | 2.02 | Both | 487.5 | 1.95 | HRCU-A-CB (Split System: Heat Pump with Remote Outdoor Unit-Air-Source) | N/A
215292519 | Central Heat Pump | AIRQUEST | DLCURAH24ABK | ADP |  | HE8J936 | *96MSN0802120A* | 23400 |  |  | 17 | 8.5 | 24800 |  |  | 23800 | 96% | 2.02 | Both | 487.5 | 1.95 | HRCU-A-CB (Split System: Heat Pump with Remote Outdoor Unit-Air-Source) | N/A
215291998 | Central Heat Pump | AIRQUEST | DLCURAH24ABK | ADP |  | H,GE8J936 | *92MSN0601714A* | 23400 |  |  | 17 | 8.5 | 24800 |  |  | 23800 | 96% | 2.02 | Both | 487.5 | 1.95 | HRCU-A-CB (Split System: Heat Pump with Remote Outdoor Unit-Air-Source) | N/A
215292154 | Central Heat Pump | AIRQUEST | DLCURAH24ABK | ADP |  | H,GE8J936 | *92MSN1002120A* | 23400 |  |  | 17 | 8.5 | 24800 |  |  | 23800 | 96% | 2.02 | Both | 487.5 | 1.95 | HRCU-A-CB (Split System: Heat Pump with Remote Outdoor Unit-Air-Source) | N/A
215291997 | Central Heat Pump | AIRQUEST | DLCURAH24ABK | ADP |  | HG8J936 | *92MSN0601714A* | 23400 |  |  | 17 | 8.5 | 24800 |  |  | 24000 | 97% | 2.02 | Both | 487.5 | 1.95 | HRCU-A-CB (Split System: Heat Pump with Remote Outdoor Unit-Air-Source) | N/A
215292518 | Central Heat Pump | AIRQUEST | DLCURAH24ABK | ADP |  | H,GE8J936 | *96MSN0802120A* | 23400 |  |  | 17 | 8.5 | 24800 |  |  | 23800 | 96% | 2.02 | Both | 487.5 | 1.95 | HRCU-A-CB (Split System: Heat Pump with Remote Outdoor Unit-Air-Source) | N/A
215292051 | Central Heat Pump | AIRQUEST | DLCURAH24ABK | ADP |  | HE8J936 | *92MSN0801716A* | 23400 |  |  | 17 | 8.5 | 24600 |  |  | 24200 | 98% | 2.04 | Both | 487.5 | 1.95 | HRCU-A-CB (Split System: Heat Pump with Remote Outdoor Unit-Air-Source) | N/A
215293210 | Central Heat Pump | AIRQUEST | DLCURAH24ABK | ADP |  | HG8J936 | *96VTN1002120B* | 23400 |  |  | 17 | 8.5 | 24600 |  |  | 24200 | 98% | 2.04 | Both | 487.5 | 1.95 | HRCU-A-CB (Split System: Heat Pump with Remote Outdoor Unit-Air-Source) | N/A
215293212 | Central Heat Pump | AIRQUEST | DLCURAH24ABK | ADP |  | HE8J936 | *96VTN1002120B* | 23400 |  |  | 17 | 8.5 | 24600 |  |  | 24200 | 98% | 2.04 | Both | 487.5 | 1.95 | HRCU-A-CB (Split System: Heat Pump with Remote Outdoor Unit-Air-Source) | N/A
215292050 | Central Heat Pump | AIRQUEST | DLCURAH24ABK | ADP |  | H,GE8J936 | *92MSN0801716A* | 23400 |  |  | 17 | 8.5 | 24600 |  |  | 24200 | 98% | 2.04 | Both | 487.5 | 1.95 | HRCU-A-CB (Split System: Heat Pump with Remote Outdoor Unit-Air-Source) | N/A
215292104 | Central Heat Pump | AIRQUEST | DLCURAH24ABK | ADP |  | H,GG9J936 | *92MSN0802120A* | 23400 |  |  | 17 | 8.5 | 24600 |  |  | 24400 | 99% | 2.08 | Both | 487.5 | 1.95 | HRCU-A-CB (Split System: Heat Pump with Remote Outdoor Unit-Air-Source) | N/A
215292110 | Central Heat Pump | AIRQUEST | DLCURAH24ABK | ADP |  | HG80936 | *92MSN0802120A* | 23400 |  |  | 17 | 8.5 | 24600 |  |  | 24400 | 99% | 2.08 | Both | 487.5 | 1.95 | HRCU-A-CB (Split System: Heat Pump with Remote Outdoor Unit-Air-Source) | N/A
215292108 | Central Heat Pump | AIRQUEST | DLCURAH24ABK | ADP |  | H,GE1K936 | *92MSN0802120A* | 23400 |  |  | 17 | 8.5 | 24600 |  |  | 24400 | 99% | 2.08 | Both | 487.5 | 1.95 | HRCU-A-CB (Split System: Heat Pump with Remote Outdoor Unit-Air-Source) | N/A
215292111 | Central Heat Pump | AIRQUEST | DLCURAH24ABK | ADP |  | H,GG81936 | *92MSN0802120A* | 23400 |  |  | 17 | 8.5 | 24600 |  |  | 24400 | 99% | 2.08 | Both | 487.5 | 1.95 | HRCU-A-CB (Split System: Heat Pump with Remote Outdoor Unit-Air-Source) | N/A
215292088 | Central Heat Pump | AIRQUEST | DLCURAH24ABK | ADP |  | HG35936 | *92MSN0802120A* | 23400 |  |  | 17 | 8.5 | 24600 |  |  | 24400 | 99% | 2.08 | Both | 487.5 | 1.95 | HRCU-A-CB (Split System: Heat Pump with Remote Outdoor Unit-Air-Source) | N/A
215292106 | Central Heat Pump | AIRQUEST | DLCURAH24ABK | ADP |  | H,GE9J936 | *92MSN0802120A* | 23400 |  |  | 17 | 8.5 | 24600 |  |  | 24400 | 99% | 2.08 | Both | 487.5 | 1.95 | HRCU-A-CB (Split System: Heat Pump with Remote Outdoor Unit-Air-Source) | N/A
215292105 | Central Heat Pump | AIRQUEST | DLCURAH24ABK | ADP |  | HG9J936 | *92MSN0802120A* | 23400 |  |  | 17 | 8.5 | 24600 |  |  | 24400 | 99% | 2.08 | Both | 487.5 | 1.95 | HRCU-A-CB (Split System: Heat Pump with Remote Outdoor Unit-Air-Source) | N/A
215292109 | Central Heat Pump | AIRQUEST | DLCURAH24ABK | ADP |  | H,GG80936 | *92MSN0802120A* | 23400 |  |  | 17 | 8.5 | 24600 |  |  | 24400 | 99% | 2.08 | Both | 487.5 | 1.95 | HRCU-A-CB (Split System: Heat Pump with Remote Outdoor Unit-Air-Source) | N/A
215292107 | Central Heat Pump | AIRQUEST | DLCURAH24ABK | ADP |  | H,GG1K936 | *92MSN0802120A* | 23400 |  |  | 17 | 8.5 | 24600 |  |  | 24400 | 99% | 2.08 | Both | 487.5 | 1.95 | HRCU-A-CB (Split System: Heat Pump with Remote Outdoor Unit-Air-Source) | N/A
215293290 | Central Heat Pump | AIRQUEST | DLCURAH24ABK | ADP |  | HE33936 | *96VTN1002122B* | 23600 |  |  | 17 | 8.5 | 24800 |  |  | 23400 | 94% | 1.98 | Both | 492.5 | 1.97 | HRCU-A-CB (Split System: Heat Pump with Remote Outdoor Unit-Air-Source) | N/A
215293112 | Central Heat Pump | AIRQUEST | DLCURAH24ABK | ADP |  | H,GE8J936 | *96VTN0802120B* | 23600 |  |  | 17 | 8.5 | 24800 |  |  | 23600 | 95% | 1.98 | Both | 492.5 | 1.97 | HRCU-A-CB (Split System: Heat Pump with Remote Outdoor Unit-Air-Source) | N/A
215291925 | Central Heat Pump | AIRQUEST | DLCURAH24ABK | ADP |  | H,GE33936 | *92MSN0601412A* | 23600 |  |  | 17 | 8.5 | 24800 |  |  | 23400 | 94% | 1.98 | Both | 492.5 | 1.97 | HRCU-A-CB (Split System: Heat Pump with Remote Outdoor Unit-Air-Source) | N/A
215292467 | Central Heat Pump | AIRQUEST | DLCURAH24ABK | ADP |  | HE8J936 | *96MSN0801716A* | 23600 |  |  | 17 | 8.5 | 24800 |  |  | 23600 | 95% | 1.98 | Both | 492.5 | 1.97 | HRCU-A-CB (Split System: Heat Pump with Remote Outdoor Unit-Air-Source) | N/A
215293310 | Central Heat Pump | AIRQUEST | DLCURAH24ABK | ADP |  | H,GE8J936 | *96VTN1002122B* | 23600 |  |  | 17 | 8.5 | 24800 |  |  | 23400 | 94% | 1.98 | Both | 492.5 | 1.97 | HRCU-A-CB (Split System: Heat Pump with Remote Outdoor Unit-Air-Source) | N/A
215291946 | Central Heat Pump | AIRQUEST | DLCURAH24ABK | ADP |  | H,GE8J936 | *92MSN0601412A* | 23600 |  |  | 17 | 8.5 | 24800 |  |  | 23400 | 94% | 1.98 | Both | 492.5 | 1.97 | HRCU-A-CB (Split System: Heat Pump with Remote Outdoor Unit-Air-Source) | N/A
215293089 | Central Heat Pump | AIRQUEST | DLCURAH24ABK | ADP |  | H,GG33936 | *96VTN0802120B* | 23600 |  |  | 17 | 8.5 | 24800 |  |  | 23600 | 95% | 1.98 | Both | 492.5 | 1.97 | HRCU-A-CB (Split System: Heat Pump with Remote Outdoor Unit-Air-Source) | N/A
215291924 | Central Heat Pump | AIRQUEST | DLCURAH24ABK | ADP |  | HG33936 | *92MSN0601412A* | 23600 |  |  | 17 | 8.5 | 24800 |  |  | 23400 | 94% | 1.98 | Both | 492.5 | 1.97 | HRCU-A-CB (Split System: Heat Pump with Remote Outdoor Unit-Air-Source) | N/A
215293092 | Central Heat Pump | AIRQUEST | DLCURAH24ABK | ADP |  | HE33936 | *96VTN0802120B* | 23600 |  |  | 17 | 8.5 | 24800 |  |  | 23600 | 95% | 1.98 | Both | 492.5 | 1.97 | HRCU-A-CB (Split System: Heat Pump with Remote Outdoor Unit-Air-Source) | N/A
215293311 | Central Heat Pump | AIRQUEST | DLCURAH24ABK | ADP |  | HE8J936 | *96VTN1002122B* | 23600 |  |  | 17 | 8.5 | 24800 |  |  | 23400 | 94% | 1.98 | Both | 492.5 | 1.97 | HRCU-A-CB (Split System: Heat Pump with Remote Outdoor Unit-Air-Source) | N/A
215291945 | Central Heat Pump | AIRQUEST | DLCURAH24ABK | ADP |  | HG8J936 | *92MSN0601412A* | 23600 |  |  | 17 | 8.5 | 24800 |  |  | 23400 | 94% | 1.98 | Both | 492.5 | 1.97 | HRCU-A-CB (Split System: Heat Pump with Remote Outdoor Unit-Air-Source) | N/A
215293289 | Central Heat Pump | AIRQUEST | DLCURAH24ABK | ADP |  | H,GE33936 | *96VTN1002122B* | 23600 |  |  | 17 | 8.5 | 24800 |  |  | 23400 | 94% | 1.98 | Both | 492.5 | 1.97 | HRCU-A-CB (Split System: Heat Pump with Remote Outdoor Unit-Air-Source) | N/A
215293113 | Central Heat Pump | AIRQUEST | DLCURAH24ABK | ADP |  | HE8J936 | *96VTN0802120B* | 23600 |  |  | 17 | 8.5 | 24800 |  |  | 23600 | 95% | 1.98 | Both | 492.5 | 1.97 | HRCU-A-CB (Split System: Heat Pump with Remote Outdoor Unit-Air-Source) | N/A
215293090 | Central Heat Pump | AIRQUEST | DLCURAH24ABK | ADP |  | HG33936 | *96VTN0802120B* | 23600 |  |  | 17 | 8.5 | 24800 |  |  | 23600 | 95% | 1.98 | Both | 492.5 | 1.97 | HRCU-A-CB (Split System: Heat Pump with Remote Outdoor Unit-Air-Source) | N/A
215293287 | Central Heat Pump | AIRQUEST | DLCURAH24ABK | ADP |  | H,GG33936 | *96VTN1002122B* | 23600 |  |  | 17 | 8.5 | 24800 |  |  | 23400 | 94% | 1.98 | Both | 492.5 | 1.97 | HRCU-A-CB (Split System: Heat Pump with Remote Outdoor Unit-Air-Source) | N/A
215292465 | Central Heat Pump | AIRQUEST | DLCURAH24ABK | ADP |  | HG8J936 | *96MSN0801716A* | 23600 |  |  | 17 | 8.5 | 24800 |  |  | 23600 | 95% | 2 | Both | 492.5 | 1.97 | HRCU-A-CB (Split System: Heat Pump with Remote Outdoor Unit-Air-Source) | N/A
215291986 | Central Heat Pump | AIRQUEST | DLCURAH24ABK | ADP |  | HE35936 | *92MSN0601714A* | 23600 |  |  | 17 | 8.5 | 24800 |  |  | 24000 | 97% | 2.02 | Both | 492.5 | 1.97 | HRCU-A-CB (Split System: Heat Pump with Remote Outdoor Unit-Air-Source) | N/A
215292502 | Central Heat Pump | AIRQUEST | DLCURAH24ABK | ADP |  | HE34936 | *96MSN0802120A* | 23600 |  |  | 17 | 8.5 | 24800 |  |  | 23800 | 96% | 2.02 | Both | 492.5 | 1.97 | HRCU-A-CB (Split System: Heat Pump with Remote Outdoor Unit-Air-Source) | N/A
215292001 | Central Heat Pump | AIRQUEST | DLCURAH24ABK | ADP |  | HG9J936 | *92MSN0601714A* | 23600 |  |  | 17 | 8.5 | 24800 |  |  | 23800 | 96% | 2.02 | Both | 492.5 | 1.97 | HRCU-A-CB (Split System: Heat Pump with Remote Outdoor Unit-Air-Source) | N/A
215292136 | Central Heat Pump | AIRQUEST | DLCURAH24ABK | ADP |  | HG34936 | *92MSN1002120A* | 23600 |  |  | 17 | 8.5 | 24800 |  |  | 23800 | 96% | 2.02 | Both | 492.5 | 1.97 | HRCU-A-CB (Split System: Heat Pump with Remote Outdoor Unit-Air-Source) | N/A
215292520 | Central Heat Pump | AIRQUEST | DLCURAH24ABK | ADP |  | H,GG9J936 | *96MSN0802120A* | 23600 |  |  | 17 | 8.5 | 24800 |  |  | 23800 | 96% | 2.02 | Both | 492.5 | 1.97 | HRCU-A-CB (Split System: Heat Pump with Remote Outdoor Unit-Air-Source) | N/A
215292522 | Central Heat Pump | AIRQUEST | DLCURAH24ABK | ADP |  | H,GE9J936 | *96MSN0802120A* | 23600 |  |  | 17 | 8.5 | 24800 |  |  | 23800 | 96% | 2.02 | Both | 492.5 | 1.97 | HRCU-A-CB (Split System: Heat Pump with Remote Outdoor Unit-Air-Source) | N/A
215292164 | Central Heat Pump | AIRQUEST | DLCURAH24ABK | ADP |  | HG81936 | *92MSN1002120A* | 23600 |  |  | 17 | 8.5 | 24800 |  |  | 23800 | 96% | 2.02 | Both | 492.5 | 1.97 | HRCU-A-CB (Split System: Heat Pump with Remote Outdoor Unit-Air-Source) | N/A
215292525 | Central Heat Pump | AIRQUEST | DLCURAH24ABK | ADP |  | H,GG80936 | *96MSN0802120A* | 23600 |  |  | 17 | 8.5 | 24800 |  |  | 23800 | 96% | 2.02 | Both | 492.5 | 1.97 | HRCU-A-CB (Split System: Heat Pump with Remote Outdoor Unit-Air-Source) | N/A
215292008 | Central Heat Pump | AIRQUEST | DLCURAH24ABK | ADP |  | HG81936 | *92MSN0601714A* | 23600 |  |  | 17 | 8.5 | 24800 |  |  | 24000 | 97% | 2.02 | Both | 492.5 | 1.97 | HRCU-A-CB (Split System: Heat Pump with Remote Outdoor Unit-Air-Source) | N/A
215292159 | Central Heat Pump | AIRQUEST | DLCURAH24ABK | ADP |  | H,GG1K936 | *92MSN1002120A* | 23600 |  |  | 17 | 8.5 | 24800 |  |  | 23800 | 96% | 2.02 | Both | 492.5 | 1.97 | HRCU-A-CB (Split System: Heat Pump with Remote Outdoor Unit-Air-Source) | N/A
215292160 | Central Heat Pump | AIRQUEST | DLCURAH24ABK | ADP |  | H,GE1K936 | *92MSN1002120A* | 23600 |  |  | 17 | 8.5 | 24800 |  |  | 23800 | 96% | 2.02 | Both | 492.5 | 1.97 | HRCU-A-CB (Split System: Heat Pump with Remote Outdoor Unit-Air-Source) | N/A
215291980 | Central Heat Pump | AIRQUEST | DLCURAH24ABK | ADP |  | HG34936 | *92MSN0601714A* | 23600 |  |  | 17 | 8.5 | 24800 |  |  | 24000 | 97% | 2.02 | Both | 492.5 | 1.97 | HRCU-A-CB (Split System: Heat Pump with Remote Outdoor Unit-Air-Source) | N/A
215292506 | Central Heat Pump | AIRQUEST | DLCURAH24ABK | ADP |  | HE35936 | *96MSN0802120A* | 23600 |  |  | 17 | 8.5 | 24800 |  |  | 23800 | 96% | 2.02 | Both | 492.5 | 1.97 | HRCU-A-CB (Split System: Heat Pump with Remote Outdoor Unit-Air-Source) | N/A
215292528 | Central Heat Pump | AIRQUEST | DLCURAH24ABK | ADP |  | HG81936 | *96MSN0802120A* | 23600 |  |  | 17 | 8.5 | 24800 |  |  | 23800 | 96% | 2.02 | Both | 492.5 | 1.97 | HRCU-A-CB (Split System: Heat Pump with Remote Outdoor Unit-Air-Source) | N/A
215291985 | Central Heat Pump | AIRQUEST | DLCURAH24ABK | ADP |  | H,GE35936 | *92MSN0601714A* | 23600 |  |  | 17 | 8.5 | 24800 |  |  | 24000 | 97% | 2.02 | Both | 492.5 | 1.97 | HRCU-A-CB (Split System: Heat Pump with Remote Outdoor Unit-Air-Source) | N/A
215291987 | Central Heat Pump | AIRQUEST | DLCURAH24ABK | ADP |  | H,GG36936 | *92MSN0601714A* | 23600 |  |  | 17 | 8.5 | 24800 |  |  | 24000 | 97% | 2.02 | Both | 492.5 | 1.97 | HRCU-A-CB (Split System: Heat Pump with Remote Outdoor Unit-Air-Source) | N/A
215292007 | Central Heat Pump | AIRQUEST | DLCURAH24ABK | ADP |  | H,GG81936 | *92MSN0601714A* | 23600 |  |  | 17 | 8.5 | 24800 |  |  | 24000 | 97% | 2.02 | Both | 492.5 | 1.97 | HRCU-A-CB (Split System: Heat Pump with Remote Outdoor Unit-Air-Source) | N/A
215292161 | Central Heat Pump | AIRQUEST | DLCURAH24ABK | ADP |  | H,GG80936 | *92MSN1002120A* | 23600 |  |  | 17 | 8.5 | 24800 |  |  | 23800 | 96% | 2.02 | Both | 492.5 | 1.97 | HRCU-A-CB (Split System: Heat Pump with Remote Outdoor Unit-Air-Source) | N/A
215292157 | Central Heat Pump | AIRQUEST | DLCURAH24ABK | ADP |  | HG9J936 | *92MSN1002120A* | 23600 |  |  | 17 | 8.5 | 24800 |  |  | 23800 | 96% | 2.02 | Both | 492.5 | 1.97 | HRCU-A-CB (Split System: Heat Pump with Remote Outdoor Unit-Air-Source) | N/A
215292135 | Central Heat Pump | AIRQUEST | DLCURAH24ABK | ADP |  | H,GG34936 | *92MSN1002120A* | 23600 |  |  | 17 | 8.5 | 24800 |  |  | 23800 | 96% | 2.02 | Both | 492.5 | 1.97 | HRCU-A-CB (Split System: Heat Pump with Remote Outdoor Unit-Air-Source) | N/A
215292139 | Central Heat Pump | AIRQUEST | DLCURAH24ABK | ADP |  | H,GG35936 | *92MSN1002120A* | 23600 |  |  | 17 | 8.5 | 24800 |  |  | 23800 | 96% | 2.02 | Both | 492.5 | 1.97 | HRCU-A-CB (Split System: Heat Pump with Remote Outdoor Unit-Air-Source) | N/A
215292503 | Central Heat Pump | AIRQUEST | DLCURAH24ABK | ADP |  | H,GG35936 | *96MSN0802120A* | 23600 |  |  | 17 | 8.5 | 24800 |  |  | 23800 | 96% | 2.02 | Both | 492.5 | 1.97 | HRCU-A-CB (Split System: Heat Pump with Remote Outdoor Unit-Air-Source) | N/A
215292141 | Central Heat Pump | AIRQUEST | DLCURAH24ABK | ADP |  | H,GE35936 | *92MSN1002120A* | 23600 |  |  | 17 | 8.5 | 24800 |  |  | 23800 | 96% | 2.02 | Both | 492.5 | 1.97 | HRCU-A-CB (Split System: Heat Pump with Remote Outdoor Unit-Air-Source) | N/A
215291979 | Central Heat Pump | AIRQUEST | DLCURAH24ABK | ADP |  | H,GG34936 | *92MSN0601714A* | 23600 |  |  | 17 | 8.5 | 24800 |  |  | 24000 | 97% | 2.02 | Both | 492.5 | 1.97 | HRCU-A-CB (Split System: Heat Pump with Remote Outdoor Unit-Air-Source) | N/A
215291981 | Central Heat Pump | AIRQUEST | DLCURAH24ABK | ADP |  | H,GE34936 | *92MSN0601714A* | 23600 |  |  | 17 | 8.5 | 24800 |  |  | 24000 | 97% | 2.02 | Both | 492.5 | 1.97 | HRCU-A-CB (Split System: Heat Pump with Remote Outdoor Unit-Air-Source) | N/A
215292140 | Central Heat Pump | AIRQUEST | DLCURAH24ABK | ADP |  | HG35936 | *92MSN1002120A* | 23600 |  |  | 17 | 8.5 | 24800 |  |  | 23800 | 96% | 2.02 | Both | 492.5 | 1.97 | HRCU-A-CB (Split System: Heat Pump with Remote Outdoor Unit-Air-Source) | N/A
215292163 | Central Heat Pump | AIRQUEST | DLCURAH24ABK | ADP |  | H,GG81936 | *92MSN1002120A* | 23600 |  |  | 17 | 8.5 | 24800 |  |  | 23800 | 96% | 2.02 | Both | 492.5 | 1.97 | HRCU-A-CB (Split System: Heat Pump with Remote Outdoor Unit-Air-Source) | N/A
215292499 | Central Heat Pump | AIRQUEST | DLCURAH24ABK | ADP |  | H,GG34936 | *96MSN0802120A* | 23600 |  |  | 17 | 8.5 | 24800 |  |  | 23800 | 96% | 2.02 | Both | 492.5 | 1.97 | HRCU-A-CB (Split System: Heat Pump with Remote Outdoor Unit-Air-Source) | N/A
215292500 | Central Heat Pump | AIRQUEST | DLCURAH24ABK | ADP |  | HG34936 | *96MSN0802120A* | 23600 |  |  | 17 | 8.5 | 24800 |  |  | 23800 | 96% | 2.02 | Both | 492.5 | 1.97 | HRCU-A-CB (Split System: Heat Pump with Remote Outdoor Unit-Air-Source) | N/A
215292523 | Central Heat Pump | AIRQUEST | DLCURAH24ABK | ADP |  | H,GG1K936 | *96MSN0802120A* | 23600 |  |  | 17 | 8.5 | 24800 |  |  | 23800 | 96% | 2.02 | Both | 492.5 | 1.97 | HRCU-A-CB (Split System: Heat Pump with Remote Outdoor Unit-Air-Source) | N/A
215291988 | Central Heat Pump | AIRQUEST | DLCURAH24ABK | ADP |  | H,GG37936 | *92MSN0601714A* | 23600 |  |  | 17 | 8.5 | 24800 |  |  | 24000 | 97% | 2.02 | Both | 492.5 | 1.97 | HRCU-A-CB (Split System: Heat Pump with Remote Outdoor Unit-Air-Source) | N/A
215292006 | Central Heat Pump | AIRQUEST | DLCURAH24ABK | ADP |  | HG80936 | *92MSN0601714A* | 23600 |  |  | 17 | 8.5 | 24800 |  |  | 24000 | 97% | 2.02 | Both | 492.5 | 1.97 | HRCU-A-CB (Split System: Heat Pump with Remote Outdoor Unit-Air-Source) | N/A
215292003 | Central Heat Pump | AIRQUEST | DLCURAH24ABK | ADP |  | H,GG1K936 | *92MSN0601714A* | 23600 |  |  | 17 | 8.5 | 24800 |  |  | 24000 | 97% | 2.02 | Both | 492.5 | 1.97 | HRCU-A-CB (Split System: Heat Pump with Remote Outdoor Unit-Air-Source) | N/A
215292505 | Central Heat Pump | AIRQUEST | DLCURAH24ABK | ADP |  | H,GE35936 | *96MSN0802120A* | 23600 |  |  | 17 | 8.5 | 24800 |  |  | 23800 | 96% | 2.02 | Both | 492.5 | 1.97 | HRCU-A-CB (Split System: Heat Pump with Remote Outdoor Unit-Air-Source) | N/A
215292501 | Central Heat Pump | AIRQUEST | DLCURAH24ABK | ADP |  | H,GE34936 | *96MSN0802120A* | 23600 |  |  | 17 | 8.5 | 24800 |  |  | 23800 | 96% | 2.02 | Both | 492.5 | 1.97 | HRCU-A-CB (Split System: Heat Pump with Remote Outdoor Unit-Air-Source) | N/A
215292508 | Central Heat Pump | AIRQUEST | DLCURAH24ABK | ADP |  | H,GG37936 | *96MSN0802120A* | 23600 |  |  | 17 | 8.5 | 24800 |  |  | 23800 | 96% | 2.02 | Both | 492.5 | 1.97 | HRCU-A-CB (Split System: Heat Pump with Remote Outdoor Unit-Air-Source) | N/A
215292524 | Central Heat Pump | AIRQUEST | DLCURAH24ABK | ADP |  | H,GE1K936 | *96MSN0802120A* | 23600 |  |  | 17 | 8.5 | 24800 |  |  | 23800 | 96% | 2.02 | Both | 492.5 | 1.97 | HRCU-A-CB (Split System: Heat Pump with Remote Outdoor Unit-Air-Source) | N/A
215292526 | Central Heat Pump | AIRQUEST | DLCURAH24ABK | ADP |  | HG80936 | *96MSN0802120A* | 23600 |  |  | 17 | 8.5 | 24800 |  |  | 23800 | 96% | 2.02 | Both | 492.5 | 1.97 | HRCU-A-CB (Split System: Heat Pump with Remote Outdoor Unit-Air-Source) | N/A
215292142 | Central Heat Pump | AIRQUEST | DLCURAH24ABK | ADP |  | HE35936 | *92MSN1002120A* | 23600 |  |  | 17 | 8.5 | 24800 |  |  | 23800 | 96% | 2.02 | Both | 492.5 | 1.97 | HRCU-A-CB (Split System: Heat Pump with Remote Outdoor Unit-Air-Source) | N/A
215292143 | Central Heat Pump | AIRQUEST | DLCURAH24ABK | ADP |  | H,GG36936 | *92MSN1002120A* | 23600 |  |  | 17 | 8.5 | 24800 |  |  | 23800 | 96% | 2.02 | Both | 492.5 | 1.97 | HRCU-A-CB (Split System: Heat Pump with Remote Outdoor Unit-Air-Source) | N/A
215292002 | Central Heat Pump | AIRQUEST | DLCURAH24ABK | ADP |  | H,GE9J936 | *92MSN0601714A* | 23600 |  |  | 17 | 8.5 | 24800 |  |  | 24000 | 97% | 2.02 | Both | 492.5 | 1.97 | HRCU-A-CB (Split System: Heat Pump with Remote Outdoor Unit-Air-Source) | N/A
215292137 | Central Heat Pump | AIRQUEST | DLCURAH24ABK | ADP |  | H,GE34936 | *92MSN1002120A* | 23600 |  |  | 17 | 8.5 | 24800 |  |  | 23800 | 96% | 2.02 | Both | 492.5 | 1.97 | HRCU-A-CB (Split System: Heat Pump with Remote Outdoor Unit-Air-Source) | N/A
215292037 | Central Heat Pump | AIRQUEST | DLCURAH24ABK | ADP |  | H,GE35936 | *92MSN0801716A* | 23600 |  |  | 17 | 8.5 | 24600 |  |  | 24200 | 98% | 2.04 | Both | 492.5 | 1.97 | HRCU-A-CB (Split System: Heat Pump with Remote Outdoor Unit-Air-Source) | N/A
215293195 | Central Heat Pump | AIRQUEST | DLCURAH24ABK | ADP |  | HE34936 | *96VTN1002120B* | 23600 |  |  | 17 | 8.5 | 24600 |  |  | 24200 | 98% | 2.04 | Both | 492.5 | 1.97 | HRCU-A-CB (Split System: Heat Pump with Remote Outdoor Unit-Air-Source) | N/A
215293196 | Central Heat Pump | AIRQUEST | DLCURAH24ABK | ADP |  | H,GG35936 | *96VTN1002120B* | 23600 |  |  | 17 | 8.5 | 24600 |  |  | 24200 | 98% | 2.04 | Both | 492.5 | 1.97 | HRCU-A-CB (Split System: Heat Pump with Remote Outdoor Unit-Air-Source) | N/A
215293220 | Central Heat Pump | AIRQUEST | DLCURAH24ABK | ADP |  | H,GG81936 | *96VTN1002120B* | 23600 |  |  | 17 | 8.5 | 24600 |  |  | 24200 | 98% | 2.04 | Both | 492.5 | 1.97 | HRCU-A-CB (Split System: Heat Pump with Remote Outdoor Unit-Air-Source) | N/A
215293213 | Central Heat Pump | AIRQUEST | DLCURAH24ABK | ADP |  | H,GG9J936 | *96VTN1002120B* | 23600 |  |  | 17 | 8.5 | 24600 |  |  | 24200 | 98% | 2.04 | Both | 492.5 | 1.97 | HRCU-A-CB (Split System: Heat Pump with Remote Outdoor Unit-Air-Source) | N/A
215293199 | Central Heat Pump | AIRQUEST | DLCURAH24ABK | ADP |  | HE35936 | *96VTN1002120B* | 23600 |  |  | 17 | 8.5 | 24600 |  |  | 24200 | 98% | 2.04 | Both | 492.5 | 1.97 | HRCU-A-CB (Split System: Heat Pump with Remote Outdoor Unit-Air-Source) | N/A
215292060 | Central Heat Pump | AIRQUEST | DLCURAH24ABK | ADP |  | HG81936 | *92MSN0801716A* | 23600 |  |  | 17 | 8.5 | 24600 |  |  | 24200 | 98% | 2.04 | Both | 492.5 | 1.97 | HRCU-A-CB (Split System: Heat Pump with Remote Outdoor Unit-Air-Source) | N/A
215292039 | Central Heat Pump | AIRQUEST | DLCURAH24ABK | ADP |  | H,GG36936 | *92MSN0801716A* | 23600 |  |  | 17 | 8.5 | 24600 |  |  | 24200 | 98% | 2.04 | Both | 492.5 | 1.97 | HRCU-A-CB (Split System: Heat Pump with Remote Outdoor Unit-Air-Source) | N/A
215292055 | Central Heat Pump | AIRQUEST | DLCURAH24ABK | ADP |  | H,GG1K936 | *92MSN0801716A* | 23600 |  |  | 17 | 8.5 | 24600 |  |  | 24200 | 98% | 2.04 | Both | 492.5 | 1.97 | HRCU-A-CB (Split System: Heat Pump with Remote Outdoor Unit-Air-Source) | N/A
215292036 | Central Heat Pump | AIRQUEST | DLCURAH24ABK | ADP |  | HG35936 | *92MSN0801716A* | 23600 |  |  | 17 | 8.5 | 24600 |  |  | 24200 | 98% | 2.04 | Both | 492.5 | 1.97 | HRCU-A-CB (Split System: Heat Pump with Remote Outdoor Unit-Air-Source) | N/A
215292053 | Central Heat Pump | AIRQUEST | DLCURAH24ABK | ADP |  | HG9J936 | *92MSN0801716A* | 23600 |  |  | 17 | 8.5 | 24600 |  |  | 24200 | 98% | 2.04 | Both | 492.5 | 1.97 | HRCU-A-CB (Split System: Heat Pump with Remote Outdoor Unit-Air-Source) | N/A
215292057 | Central Heat Pump | AIRQUEST | DLCURAH24ABK | ADP |  | H,GG80936 | *92MSN0801716A* | 23600 |  |  | 17 | 8.5 | 24600 |  |  | 24200 | 98% | 2.04 | Both | 492.5 | 1.97 | HRCU-A-CB (Split System: Heat Pump with Remote Outdoor Unit-Air-Source) | N/A
215293200 | Central Heat Pump | AIRQUEST | DLCURAH24ABK | ADP |  | H,GG36936 | *96VTN1002120B* | 23600 |  |  | 17 | 8.5 | 24600 |  |  | 24200 | 98% | 2.04 | Both | 492.5 | 1.97 | HRCU-A-CB (Split System: Heat Pump with Remote Outdoor Unit-Air-Source) | N/A
215293216 | Central Heat Pump | AIRQUEST | DLCURAH24ABK | ADP |  | H,GG1K936 | *96VTN1002120B* | 23600 |  |  | 17 | 8.5 | 24600 |  |  | 24200 | 98% | 2.04 | Both | 492.5 | 1.97 | HRCU-A-CB (Split System: Heat Pump with Remote Outdoor Unit-Air-Source) | N/A
215293193 | Central Heat Pump | AIRQUEST | DLCURAH24ABK | ADP |  | HG34936 | *96VTN1002120B* | 23600 |  |  | 17 | 8.5 | 24600 |  |  | 24200 | 98% | 2.04 | Both | 492.5 | 1.97 | HRCU-A-CB (Split System: Heat Pump with Remote Outdoor Unit-Air-Source) | N/A
215292031 | Central Heat Pump | AIRQUEST | DLCURAH24ABK | ADP |  | H,GG34936 | *92MSN0801716A* | 23600 |  |  | 17 | 8.5 | 24600 |  |  | 24200 | 98% | 2.04 | Both | 492.5 | 1.97 | HRCU-A-CB (Split System: Heat Pump with Remote Outdoor Unit-Air-Source) | N/A
215292033 | Central Heat Pump | AIRQUEST | DLCURAH24ABK | ADP |  | H,GE34936 | *92MSN0801716A* | 23600 |  |  | 17 | 8.5 | 24600 |  |  | 24200 | 98% | 2.04 | Both | 492.5 | 1.97 | HRCU-A-CB (Split System: Heat Pump with Remote Outdoor Unit-Air-Source) | N/A
215293192 | Central Heat Pump | AIRQUEST | DLCURAH24ABK | ADP |  | H,GG34936 | *96VTN1002120B* | 23600 |  |  | 17 | 8.5 | 24600 |  |  | 24200 | 98% | 2.04 | Both | 492.5 | 1.97 | HRCU-A-CB (Split System: Heat Pump with Remote Outdoor Unit-Air-Source) | N/A
215292052 | Central Heat Pump | AIRQUEST | DLCURAH24ABK | ADP |  | H,GG9J936 | *92MSN0801716A* | 23600 |  |  | 17 | 8.5 | 24600 |  |  | 24200 | 98% | 2.04 | Both | 492.5 | 1.97 | HRCU-A-CB (Split System: Heat Pump with Remote Outdoor Unit-Air-Source) | N/A
215292038 | Central Heat Pump | AIRQUEST | DLCURAH24ABK | ADP |  | HE35936 | *92MSN0801716A* | 23600 |  |  | 17 | 8.5 | 24600 |  |  | 24200 | 98% | 2.04 | Both | 492.5 | 1.97 | HRCU-A-CB (Split System: Heat Pump with Remote Outdoor Unit-Air-Source) | N/A
215293219 | Central Heat Pump | AIRQUEST | DLCURAH24ABK | ADP |  | HG80936 | *96VTN1002120B* | 23600 |  |  | 17 | 8.5 | 24600 |  |  | 24200 | 98% | 2.04 | Both | 492.5 | 1.97 | HRCU-A-CB (Split System: Heat Pump with Remote Outdoor Unit-Air-Source) | N/A
215292034 | Central Heat Pump | AIRQUEST | DLCURAH24ABK | ADP |  | HE34936 | *92MSN0801716A* | 23600 |  |  | 17 | 8.5 | 24600 |  |  | 24200 | 98% | 2.04 | Both | 492.5 | 1.97 | HRCU-A-CB (Split System: Heat Pump with Remote Outdoor Unit-Air-Source) | N/A
215292054 | Central Heat Pump | AIRQUEST | DLCURAH24ABK | ADP |  | H,GE9J936 | *92MSN0801716A* | 23600 |  |  | 17 | 8.5 | 24600 |  |  | 24200 | 98% | 2.04 | Both | 492.5 | 1.97 | HRCU-A-CB (Split System: Heat Pump with Remote Outdoor Unit-Air-Source) | N/A
215293221 | Central Heat Pump | AIRQUEST | DLCURAH24ABK | ADP |  | HG81936 | *96VTN1002120B* | 23600 |  |  | 17 | 8.5 | 24600 |  |  | 24200 | 98% | 2.04 | Both | 492.5 | 1.97 | HRCU-A-CB (Split System: Heat Pump with Remote Outdoor Unit-Air-Source) | N/A
215292452 | Central Heat Pump | AIRQUEST | DLCURAH24ABK | ADP |  | HG35936 | *96MSN0801716A* | 23800 |  |  | 17 | 8.5 | 24800 |  |  | 23600 | 95% | 1.98 | Both | 495 | 1.98 | HRCU-A-CB (Split System: Heat Pump with Remote Outdoor Unit-Air-Source) | N/A
215291930 | Central Heat Pump | AIRQUEST | DLCURAH24ABK | ADP |  | HE34936 | *92MSN0601412A* | 23800 |  |  | 17 | 8.5 | 24800 |  |  | 23400 | 94% | 1.98 | Both | 495 | 1.98 | HRCU-A-CB (Split System: Heat Pump with Remote Outdoor Unit-Air-Source) | N/A
215291948 | Central Heat Pump | AIRQUEST | DLCURAH24ABK | ADP |  | H,GG9J936 | *92MSN0601412A* | 23800 |  |  | 17 | 8.5 | 24800 |  |  | 23400 | 94% | 1.98 | Both | 495 | 1.98 | HRCU-A-CB (Split System: Heat Pump with Remote Outdoor Unit-Air-Source) | N/A
215291955 | Central Heat Pump | AIRQUEST | DLCURAH24ABK | ADP |  | H,GG81936 | *92MSN0601412A* | 23800 |  |  | 17 | 8.5 | 24800 |  |  | 23400 | 94% | 1.98 | Both | 495 | 1.98 | HRCU-A-CB (Split System: Heat Pump with Remote Outdoor Unit-Air-Source) | N/A
215293116 | Central Heat Pump | AIRQUEST | DLCURAH24ABK | ADP |  | H,GE9J936 | *96VTN0802120B* | 23800 |  |  | 17 | 8.5 | 24800 |  |  | 23600 | 95% | 1.98 | Both | 495 | 1.98 | HRCU-A-CB (Split System: Heat Pump with Remote Outdoor Unit-Air-Source) | N/A
215293295 | Central Heat Pump | AIRQUEST | DLCURAH24ABK | ADP |  | H,GG35936 | *96VTN1002122B* | 23800 |  |  | 17 | 8.5 | 24800 |  |  | 23400 | 94% | 1.98 | Both | 495 | 1.98 | HRCU-A-CB (Split System: Heat Pump with Remote Outdoor Unit-Air-Source) | N/A
215293318 | Central Heat Pump | AIRQUEST | DLCURAH24ABK | ADP |  | HG80936 | *96VTN1002122B* | 23800 |  |  | 17 | 8.5 | 24800 |  |  | 23400 | 94% | 1.98 | Both | 495 | 1.98 | HRCU-A-CB (Split System: Heat Pump with Remote Outdoor Unit-Air-Source) | N/A
215293095 | Central Heat Pump | AIRQUEST | DLCURAH24ABK | ADP |  | H,GE34936 | *96VTN0802120B* | 23800 |  |  | 17 | 8.5 | 24800 |  |  | 23600 | 95% | 1.98 | Both | 495 | 1.98 | HRCU-A-CB (Split System: Heat Pump with Remote Outdoor Unit-Air-Source) | N/A
215291928 | Central Heat Pump | AIRQUEST | DLCURAH24ABK | ADP |  | HG34936 | *92MSN0601412A* | 23800 |  |  | 17 | 8.5 | 24800 |  |  | 23400 | 94% | 1.98 | Both | 495 | 1.98 | HRCU-A-CB (Split System: Heat Pump with Remote Outdoor Unit-Air-Source) | N/A
215291949 | Central Heat Pump | AIRQUEST | DLCURAH24ABK | ADP |  | HG9J936 | *92MSN0601412A* | 23800 |  |  | 17 | 8.5 | 24800 |  |  | 23400 | 94% | 1.98 | Both | 495 | 1.98 | HRCU-A-CB (Split System: Heat Pump with Remote Outdoor Unit-Air-Source) | N/A
215292447 | Central Heat Pump | AIRQUEST | DLCURAH24ABK | ADP |  | H,GG34936 | *96MSN0801716A* | 23800 |  |  | 17 | 8.5 | 24800 |  |  | 23600 | 95% | 1.98 | Both | 495 | 1.98 | HRCU-A-CB (Split System: Heat Pump with Remote Outdoor Unit-Air-Source) | N/A
215292451 | Central Heat Pump | AIRQUEST | DLCURAH24ABK | ADP |  | H,GG35936 | *96MSN0801716A* | 23800 |  |  | 17 | 8.5 | 24800 |  |  | 23600 | 95% | 1.98 | Both | 495 | 1.98 | HRCU-A-CB (Split System: Heat Pump with Remote Outdoor Unit-Air-Source) | N/A
215293101 | Central Heat Pump | AIRQUEST | DLCURAH24ABK | ADP |  | H,GG36936 | *96VTN0802120B* | 23800 |  |  | 17 | 8.5 | 24800 |  |  | 23600 | 95% | 1.98 | Both | 495 | 1.98 | HRCU-A-CB (Split System: Heat Pump with Remote Outdoor Unit-Air-Source) | N/A
215293117 | Central Heat Pump | AIRQUEST | DLCURAH24ABK | ADP |  | H,GG1K936 | *96VTN0802120B* | 23800 |  |  | 17 | 8.5 | 24800 |  |  | 23600 | 95% | 1.98 | Both | 495 | 1.98 | HRCU-A-CB (Split System: Heat Pump with Remote Outdoor Unit-Air-Source) | N/A
215293298 | Central Heat Pump | AIRQUEST | DLCURAH24ABK | ADP |  | HE35936 | *96VTN1002122B* | 23800 |  |  | 17 | 8.5 | 24800 |  |  | 23400 | 94% | 1.98 | Both | 495 | 1.98 | HRCU-A-CB (Split System: Heat Pump with Remote Outdoor Unit-Air-Source) | N/A
215293313 | Central Heat Pump | AIRQUEST | DLCURAH24ABK | ADP |  | HG9J936 | *96VTN1002122B* | 23800 |  |  | 17 | 8.5 | 24800 |  |  | 23400 | 94% | 1.98 | Both | 495 | 1.98 | HRCU-A-CB (Split System: Heat Pump with Remote Outdoor Unit-Air-Source) | N/A
215293292 | Central Heat Pump | AIRQUEST | DLCURAH24ABK | ADP |  | HG34936 | *96VTN1002122B* | 23800 |  |  | 17 | 8.5 | 24800 |  |  | 23400 | 94% | 1.98 | Both | 495 | 1.98 | HRCU-A-CB (Split System: Heat Pump with Remote Outdoor Unit-Air-Source) | N/A
215293099 | Central Heat Pump | AIRQUEST | DLCURAH24ABK | ADP |  | H,GE35936 | *96VTN0802120B* | 23800 |  |  | 17 | 8.5 | 24800 |  |  | 23600 | 95% | 1.98 | Both | 495 | 1.98 | HRCU-A-CB (Split System: Heat Pump with Remote Outdoor Unit-Air-Source) | N/A
215293119 | Central Heat Pump | AIRQUEST | DLCURAH24ABK | ADP |  | H,GG80936 | *96VTN0802120B* | 23800 |  |  | 17 | 8.5 | 24800 |  |  | 23600 | 95% | 1.98 | Both | 495 | 1.98 | HRCU-A-CB (Split System: Heat Pump with Remote Outdoor Unit-Air-Source) | N/A
215293096 | Central Heat Pump | AIRQUEST | DLCURAH24ABK | ADP |  | HE34936 | *96VTN0802120B* | 23800 |  |  | 17 | 8.5 | 24800 |  |  | 23600 | 95% | 1.98 | Both | 495 | 1.98 | HRCU-A-CB (Split System: Heat Pump with Remote Outdoor Unit-Air-Source) | N/A
215291934 | Central Heat Pump | AIRQUEST | DLCURAH24ABK | ADP |  | HE35936 | *92MSN0601412A* | 23800 |  |  | 17 | 8.5 | 24800 |  |  | 23400 | 94% | 1.98 | Both | 495 | 1.98 | HRCU-A-CB (Split System: Heat Pump with Remote Outdoor Unit-Air-Source) | N/A
215291951 | Central Heat Pump | AIRQUEST | DLCURAH24ABK | ADP |  | H,GG1K936 | *92MSN0601412A* | 23800 |  |  | 17 | 8.5 | 24800 |  |  | 23400 | 94% | 1.98 | Both | 495 | 1.98 | HRCU-A-CB (Split System: Heat Pump with Remote Outdoor Unit-Air-Source) | N/A
215291953 | Central Heat Pump | AIRQUEST | DLCURAH24ABK | ADP |  | H,GG80936 | *92MSN0601412A* | 23800 |  |  | 17 | 8.5 | 24800 |  |  | 23400 | 94% | 1.98 | Both | 495 | 1.98 | HRCU-A-CB (Split System: Heat Pump with Remote Outdoor Unit-Air-Source) | N/A
215293299 | Central Heat Pump | AIRQUEST | DLCURAH24ABK | ADP |  | H,GG36936 | *96VTN1002122B* | 23800 |  |  | 17 | 8.5 | 24800 |  |  | 23400 | 94% | 1.98 | Both | 495 | 1.98 | HRCU-A-CB (Split System: Heat Pump with Remote Outdoor Unit-Air-Source) | N/A
215291932 | Central Heat Pump | AIRQUEST | DLCURAH24ABK | ADP |  | HG35936 | *92MSN0601412A* | 23800 |  |  | 17 | 8.5 | 24800 |  |  | 23400 | 94% | 1.98 | Both | 495 | 1.98 | HRCU-A-CB (Split System: Heat Pump with Remote Outdoor Unit-Air-Source) | N/A
215292448 | Central Heat Pump | AIRQUEST | DLCURAH24ABK | ADP |  | HG34936 | *96MSN0801716A* | 23800 |  |  | 17 | 8.5 | 24800 |  |  | 23600 | 95% | 1.98 | Both | 495 | 1.98 | HRCU-A-CB (Split System: Heat Pump with Remote Outdoor Unit-Air-Source) | N/A
215293102 | Central Heat Pump | AIRQUEST | DLCURAH24ABK | ADP |  | H,GG37936 | *96VTN0802120B* | 23800 |  |  | 17 | 8.5 | 24800 |  |  | 23600 | 95% | 1.98 | Both | 495 | 1.98 | HRCU-A-CB (Split System: Heat Pump with Remote Outdoor Unit-Air-Source) | N/A
215292455 | Central Heat Pump | AIRQUEST | DLCURAH24ABK | ADP |  | H,GG36936 | *96MSN0801716A* | 23800 |  |  | 17 | 8.5 | 24800 |  |  | 23600 | 95% | 1.98 | Both | 495 | 1.98 | HRCU-A-CB (Split System: Heat Pump with Remote Outdoor Unit-Air-Source) | N/A
215293317 | Central Heat Pump | AIRQUEST | DLCURAH24ABK | ADP |  | H,GG80936 | *96VTN1002122B* | 23800 |  |  | 17 | 8.5 | 24800 |  |  | 23400 | 94% | 1.98 | Both | 495 | 1.98 | HRCU-A-CB (Split System: Heat Pump with Remote Outdoor Unit-Air-Source) | N/A
215292471 | Central Heat Pump | AIRQUEST | DLCURAH24ABK | ADP |  | H,GG1K936 | *96MSN0801716A* | 23800 |  |  | 17 | 8.5 | 24800 |  |  | 23600 | 95% | 1.98 | Both | 495 | 1.98 | HRCU-A-CB (Split System: Heat Pump with Remote Outdoor Unit-Air-Source) | N/A
215293121 | Central Heat Pump | AIRQUEST | DLCURAH24ABK | ADP |  | H,GG81936 | *96VTN0802120B* | 23800 |  |  | 17 | 8.5 | 24800 |  |  | 23600 | 95% | 1.98 | Both | 495 | 1.98 | HRCU-A-CB (Split System: Heat Pump with Remote Outdoor Unit-Air-Source) | N/A
215293122 | Central Heat Pump | AIRQUEST | DLCURAH24ABK | ADP |  | HG81936 | *96VTN0802120B* | 23800 |  |  | 17 | 8.5 | 24800 |  |  | 23600 | 95% | 1.98 | Both | 495 | 1.98 | HRCU-A-CB (Split System: Heat Pump with Remote Outdoor Unit-Air-Source) | N/A
215293100 | Central Heat Pump | AIRQUEST | DLCURAH24ABK | ADP |  | HE35936 | *96VTN0802120B* | 23800 |  |  | 17 | 8.5 | 24800 |  |  | 23600 | 95% | 1.98 | Both | 495 | 1.98 | HRCU-A-CB (Split System: Heat Pump with Remote Outdoor Unit-Air-Source) | N/A
215291954 | Central Heat Pump | AIRQUEST | DLCURAH24ABK | ADP |  | HG80936 | *92MSN0601412A* | 23800 |  |  | 17 | 8.5 | 24800 |  |  | 23400 | 94% | 1.98 | Both | 495 | 1.98 | HRCU-A-CB (Split System: Heat Pump with Remote Outdoor Unit-Air-Source) | N/A
215293097 | Central Heat Pump | AIRQUEST | DLCURAH24ABK | ADP |  | H,GG35936 | *96VTN0802120B* | 23800 |  |  | 17 | 8.5 | 24800 |  |  | 23600 | 95% | 1.98 | Both | 495 | 1.98 | HRCU-A-CB (Split System: Heat Pump with Remote Outdoor Unit-Air-Source) | N/A
215293296 | Central Heat Pump | AIRQUEST | DLCURAH24ABK | ADP |  | HG35936 | *96VTN1002122B* | 23800 |  |  | 17 | 8.5 | 24800 |  |  | 23400 | 94% | 1.98 | Both | 495 | 1.98 | HRCU-A-CB (Split System: Heat Pump with Remote Outdoor Unit-Air-Source) | N/A
215293314 | Central Heat Pump | AIRQUEST | DLCURAH24ABK | ADP |  | H,GE9J936 | *96VTN1002122B* | 23800 |  |  | 17 | 8.5 | 24800 |  |  | 23400 | 94% | 1.98 | Both | 495 | 1.98 | HRCU-A-CB (Split System: Heat Pump with Remote Outdoor Unit-Air-Source) | N/A
215293293 | Central Heat Pump | AIRQUEST | DLCURAH24ABK | ADP |  | H,GE34936 | *96VTN1002122B* | 23800 |  |  | 17 | 8.5 | 24800 |  |  | 23400 | 94% | 1.98 | Both | 495 | 1.98 | HRCU-A-CB (Split System: Heat Pump with Remote Outdoor Unit-Air-Source) | N/A
215293319 | Central Heat Pump | AIRQUEST | DLCURAH24ABK | ADP |  | H,GG81936 | *96VTN1002122B* | 23800 |  |  | 17 | 8.5 | 24800 |  |  | 23400 | 94% | 1.98 | Both | 495 | 1.98 | HRCU-A-CB (Split System: Heat Pump with Remote Outdoor Unit-Air-Source) | N/A
215293316 | Central Heat Pump | AIRQUEST | DLCURAH24ABK | ADP |  | H,GE1K936 | *96VTN1002122B* | 23800 |  |  | 17 | 8.5 | 24800 |  |  | 23400 | 94% | 1.98 | Both | 495 | 1.98 | HRCU-A-CB (Split System: Heat Pump with Remote Outdoor Unit-Air-Source) | N/A
215293098 | Central Heat Pump | AIRQUEST | DLCURAH24ABK | ADP |  | HG35936 | *96VTN0802120B* | 23800 |  |  | 17 | 8.5 | 24800 |  |  | 23600 | 95% | 1.98 | Both | 495 | 1.98 | HRCU-A-CB (Split System: Heat Pump with Remote Outdoor Unit-Air-Source) | N/A
215293315 | Central Heat Pump | AIRQUEST | DLCURAH24ABK | ADP |  | H,GG1K936 | *96VTN1002122B* | 23800 |  |  | 17 | 8.5 | 24800 |  |  | 23400 | 94% | 1.98 | Both | 495 | 1.98 | HRCU-A-CB (Split System: Heat Pump with Remote Outdoor Unit-Air-Source) | N/A
215291935 | Central Heat Pump | AIRQUEST | DLCURAH24ABK | ADP |  | H,GG36936 | *92MSN0601412A* | 23800 |  |  | 17 | 8.5 | 24800 |  |  | 23400 | 94% | 1.98 | Both | 495 | 1.98 | HRCU-A-CB (Split System: Heat Pump with Remote Outdoor Unit-Air-Source) | N/A
215291936 | Central Heat Pump | AIRQUEST | DLCURAH24ABK | ADP |  | H,GG37936 | *92MSN0601412A* | 23800 |  |  | 17 | 8.5 | 24800 |  |  | 23400 | 94% | 1.98 | Both | 495 | 1.98 | HRCU-A-CB (Split System: Heat Pump with Remote Outdoor Unit-Air-Source) | N/A
215291950 | Central Heat Pump | AIRQUEST | DLCURAH24ABK | ADP |  | H,GE9J936 | *92MSN0601412A* | 23800 |  |  | 17 | 8.5 | 24800 |  |  | 23400 | 94% | 1.98 | Both | 495 | 1.98 | HRCU-A-CB (Split System: Heat Pump with Remote Outdoor Unit-Air-Source) | N/A
215293120 | Central Heat Pump | AIRQUEST | DLCURAH24ABK | ADP |  | HG80936 | *96VTN0802120B* | 23800 |  |  | 17 | 8.5 | 24800 |  |  | 23600 | 95% | 1.98 | Both | 495 | 1.98 | HRCU-A-CB (Split System: Heat Pump with Remote Outdoor Unit-Air-Source) | N/A
215292469 | Central Heat Pump | AIRQUEST | DLCURAH24ABK | ADP |  | HG9J936 | *96MSN0801716A* | 23800 |  |  | 17 | 8.5 | 24800 |  |  | 23600 | 95% | 2 | Both | 495 | 1.98 | HRCU-A-CB (Split System: Heat Pump with Remote Outdoor Unit-Air-Source) | N/A
215292450 | Central Heat Pump | AIRQUEST | DLCURAH24ABK | ADP |  | HE34936 | *96MSN0801716A* | 23800 |  |  | 17 | 8.5 | 24800 |  |  | 23600 | 95% | 2 | Both | 495 | 1.98 | HRCU-A-CB (Split System: Heat Pump with Remote Outdoor Unit-Air-Source) | N/A
215292468 | Central Heat Pump | AIRQUEST | DLCURAH24ABK | ADP |  | H,GG9J936 | *96MSN0801716A* | 23800 |  |  | 17 | 8.5 | 24800 |  |  | 23600 | 95% | 2 | Both | 495 | 1.98 | HRCU-A-CB (Split System: Heat Pump with Remote Outdoor Unit-Air-Source) | N/A
215292473 | Central Heat Pump | AIRQUEST | DLCURAH24ABK | ADP |  | H,GG80936 | *96MSN0801716A* | 23800 |  |  | 17 | 8.5 | 24800 |  |  | 23600 | 95% | 2 | Both | 495 | 1.98 | HRCU-A-CB (Split System: Heat Pump with Remote Outdoor Unit-Air-Source) | N/A
215292475 | Central Heat Pump | AIRQUEST | DLCURAH24ABK | ADP |  | H,GG81936 | *96MSN0801716A* | 23800 |  |  | 17 | 8.5 | 24800 |  |  | 23600 | 95% | 2 | Both | 495 | 1.98 | HRCU-A-CB (Split System: Heat Pump with Remote Outdoor Unit-Air-Source) | N/A
215292449 | Central Heat Pump | AIRQUEST | DLCURAH24ABK | ADP |  | H,GE34936 | *96MSN0801716A* | 23800 |  |  | 17 | 8.5 | 24800 |  |  | 23600 | 95% | 2 | Both | 495 | 1.98 | HRCU-A-CB (Split System: Heat Pump with Remote Outdoor Unit-Air-Source) | N/A
215292456 | Central Heat Pump | AIRQUEST | DLCURAH24ABK | ADP |  | H,GG37936 | *96MSN0801716A* | 23800 |  |  | 17 | 8.5 | 24800 |  |  | 23600 | 95% | 2 | Both | 495 | 1.98 | HRCU-A-CB (Split System: Heat Pump with Remote Outdoor Unit-Air-Source) | N/A
215292472 | Central Heat Pump | AIRQUEST | DLCURAH24ABK | ADP |  | H,GE1K936 | *96MSN0801716A* | 23800 |  |  | 17 | 8.5 | 24800 |  |  | 23600 | 95% | 2 | Both | 495 | 1.98 | HRCU-A-CB (Split System: Heat Pump with Remote Outdoor Unit-Air-Source) | N/A
215292453 | Central Heat Pump | AIRQUEST | DLCURAH24ABK | ADP |  | H,GE35936 | *96MSN0801716A* | 23800 |  |  | 17 | 8.5 | 24800 |  |  | 23600 | 95% | 2 | Both | 495 | 1.98 | HRCU-A-CB (Split System: Heat Pump with Remote Outdoor Unit-Air-Source) | N/A
215292040 | Central Heat Pump | AIRQUEST | DLCURAH24ABK | ADP |  | H,GG37936 | *92MSN0801716A* | 24200 |  |  | 17 | 8.5 | 23800 |  |  | 21400 | 90% | 1.82 | Both | 505 | 2.02 | HRCU-A-CB (Split System: Heat Pump with Remote Outdoor Unit-Air-Source) | N/A
214731195 | Central Heat Pump | BRYANT HEATING AND COOLING SYSTEMS | 38MURAQ24AB3* | ADP |  | H,PG9J936 | 926TC60100V21*** | 23600 |  |  | 17 | 8.5 | 24600 |  |  | 24200 | 98% | 2.04 | Both | 492.5 | 1.97 | HRCU-A-CB (Split System: Heat Pump with Remote Outdoor Unit-Air-Source) | N/A
214731188 | Central Heat Pump | BRYANT HEATING AND COOLING SYSTEMS | 38MURAQ24AB3* | ADP |  | H,PG35936 | 926TC60080V21*** | 23800 |  |  | 17 | 8.5 | 24800 |  |  | 23600 | 95% | 1.98 | Both | 495 | 1.98 | HRCU-A-CB (Split System: Heat Pump with Remote Outdoor Unit-Air-Source) | N/A
214731190 | Central Heat Pump | BRYANT HEATING AND COOLING SYSTEMS | 38MURAQ24AB3* | ADP |  | H,PG9J936 | 926TC60080V21*** | 23800 |  |  | 17 | 8.5 | 24800 |  |  | 23600 | 95% | 1.98 | Both | 495 | 1.98 | HRCU-A-CB (Split System: Heat Pump with Remote Outdoor Unit-Air-Source) | N/A
214385570 | Central Heat Pump | COMFORTMAKER | DLCURAH24ABK | ADP |  | H,YE35936 | *80MSU0401712A* | 23600 |  |  | 17 | 8.5 | 24600 |  |  | 24000 | 98% | 2.02 | Both | 492.5 | 1.97 | HRCU-A-CB (Split System: Heat Pump with Remote Outdoor Unit-Air-Source) | N/A
214731156 | Central Heat Pump | BRYANT HEATING AND COOLING SYSTEMS | 38MURAQ18AB3* | ADP |  | H,PG9J936 | 926TC48080V17*** | 17700 |  |  | 16 | 8.5 | 17100 |  |  | 18700 | 109% | 2.3 | Both | 370 | 1.48 | HRCU-A-CB (Split System: Heat Pump with Remote Outdoor Unit-Air-Source) | N/A
214731154 | Central Heat Pump | BRYANT HEATING AND COOLING SYSTEMS | 38MURAQ18AB3* | ADP |  | H,PG35936 | 926TC48080V17*** | 17700 |  |  | 16 | 8.5 | 17100 |  |  | 18700 | 109% | 2.3 | Both | 370 | 1.48 | HRCU-A-CB (Split System: Heat Pump with Remote Outdoor Unit-Air-Source) | N/A
214272288 | Central Heat Pump | CARRIER | 25VNA837A*030* | ADP |  | PL36H175P159 | 58TN*B070C17**16 | 31000 |  |  | 17 | 8.5 | 30600 |  |  | 24600 | 80% | 1.98 | Both | 645 | 2.58 | HRCU-A-CB (Split System: Heat Pump with Remote Outdoor Unit-Air-Source) | N/A
214272348 | Central Heat Pump | CARRIER | 25VNA837A*031* | ADP |  | V,C36H175P159 | 58TN*B070C17**16 | 31000 |  |  | 17 | 8.5 | 30600 |  |  | 24600 | 80% | 1.98 | Both | 645 | 2.58 | HRCU-A-CB (Split System: Heat Pump with Remote Outdoor Unit-Air-Source) | N/A
214272347 | Central Heat Pump | CARRIER | 25VNA837A*031* | ADP |  | PL36H175P159 | 58TN*B070C17**16 | 31000 |  |  | 17 | 8.5 | 30600 |  |  | 24600 | 80% | 1.98 | Both | 645 | 2.58 | HRCU-A-CB (Split System: Heat Pump with Remote Outdoor Unit-Air-Source) | N/A
214272343 | Central Heat Pump | CARRIER | 25VNA837A*031* | ADP |  | V,C36H175P459 | 58TN*B045C17**12 | 32600 |  |  | 17 | 8.5 | 31600 |  |  | 25200 | 80% | 1.96 | Both | 680 | 2.72 | HRCU-A-CB (Split System: Heat Pump with Remote Outdoor Unit-Air-Source) | N/A
214272339 | Central Heat Pump | CARRIER | 25VNA837A*031* | ADP |  | PL36H210P299 | 58TN*B045C17**12 | 32600 |  |  | 17 | 8.5 | 31600 |  |  | 25200 | 80% | 1.96 | Both | 680 | 2.72 | HRCU-A-CB (Split System: Heat Pump with Remote Outdoor Unit-Air-Source) | N/A
214272342 | Central Heat Pump | CARRIER | 25VNA837A*031* | ADP |  | C36A***L539 | 58TN*B045C17**12 | 32600 |  |  | 17 | 8.5 | 31600 |  |  | 25200 | 80% | 1.96 | Both | 680 | 2.72 | HRCU-A-CB (Split System: Heat Pump with Remote Outdoor Unit-Air-Source) | N/A
214272267 | Central Heat Pump | CARRIER | 25VNA837A*030* | ADP |  | PL36H210P299 | 58TN*B045C17**12 | 32600 |  |  | 17 | 8.5 | 31600 |  |  | 25200 | 80% | 1.96 | Both | 680 | 2.72 | HRCU-A-CB (Split System: Heat Pump with Remote Outdoor Unit-Air-Source) | N/A
214389929 | Central Heat Pump | CARRIER | 25VNA837A*030* | ADP |  | H,PG53936 | 58TN*B045C17**12 | 32600 |  |  | 17 | 8.5 | 31600 |  |  | 25200 | 80% | 1.96 | Both | 680 | 2.72 | HRCU-A-CB (Split System: Heat Pump with Remote Outdoor Unit-Air-Source) | N/A
214272380 | Central Heat Pump | CARRIER | 25VNA837A*031* | ADP |  | C36A***L539 | 59TN6C080C17**14 | 32800 |  |  | 17 | 8.5 | 31200 |  |  | 24800 | 79% | 1.98 | Both | 682.5 | 2.73 | HRCU-A-CB (Split System: Heat Pump with Remote Outdoor Unit-Air-Source) | N/A
214272335 | Central Heat Pump | CARRIER | 25VNA837A*030* | ADP |  | C36A***L539 | 59TN6C080C17**14 | 32800 |  |  | 17 | 8.5 | 31200 |  |  | 24800 | 79% | 1.98 | Both | 682.5 | 2.73 | HRCU-A-CB (Split System: Heat Pump with Remote Outdoor Unit-Air-Source) | N/A
214394802 | Central Heat Pump | CARRIER | 25VNA837A*031* | ADP |  | H,PG53936 | 59TN6C080C17**14 | 32800 |  |  | 17 | 8.5 | 31200 |  |  | 24800 | 79% | 1.98 | Both | 682.5 | 2.73 | HRCU-A-CB (Split System: Heat Pump with Remote Outdoor Unit-Air-Source) | N/A
214394798 | Central Heat Pump | CARRIER | 25VNA837A*030* | ADP |  | H,PG53936 | 59TN6C080C17**14 | 32800 |  |  | 17 | 8.5 | 31200 |  |  | 24800 | 79% | 1.98 | Both | 682.5 | 2.73 | HRCU-A-CB (Split System: Heat Pump with Remote Outdoor Unit-Air-Source) | N/A
214272377 | Central Heat Pump | CARRIER | 25VNA837A*031* | ADP |  | PL36H210P299 | 59TN6C080C17**14 | 32800 |  |  | 17 | 8.5 | 31400 |  |  | 25000 | 80% | 1.98 | Both | 682.5 | 2.73 | HRCU-A-CB (Split System: Heat Pump with Remote Outdoor Unit-Air-Source) | N/A
214272369 | Central Heat Pump | CARRIER | 25VNA837A*031* | ADP |  | V,C36H175P459 | 59MN7C080C17**14 | 32800 |  |  | 17 | 8.5 | 31400 |  |  | 25000 | 80% | 1.98 | Both | 682.5 | 2.73 | HRCU-A-CB (Split System: Heat Pump with Remote Outdoor Unit-Air-Source) | N/A
214272322 | Central Heat Pump | CARRIER | 25VNA837A*030* | ADP |  | V,C36H175P459 | 59MN7C080C17**14 | 32800 |  |  | 17 | 8.5 | 31400 |  |  | 25000 | 80% | 1.98 | Both | 682.5 | 2.73 | HRCU-A-CB (Split System: Heat Pump with Remote Outdoor Unit-Air-Source) | N/A
214272368 | Central Heat Pump | CARRIER | 25VNA837A*031* | ADP |  | C36A***L539 | 59MN7C080C17**14 | 32800 |  |  | 17 | 8.5 | 31400 |  |  | 25000 | 80% | 1.98 | Both | 682.5 | 2.73 | HRCU-A-CB (Split System: Heat Pump with Remote Outdoor Unit-Air-Source) | N/A
214272332 | Central Heat Pump | CARRIER | 25VNA837A*030* | ADP |  | PL36H210P299 | 59TN6C080C17**14 | 32800 |  |  | 17 | 8.5 | 31400 |  |  | 25000 | 80% | 1.98 | Both | 682.5 | 2.73 | HRCU-A-CB (Split System: Heat Pump with Remote Outdoor Unit-Air-Source) | N/A
214272365 | Central Heat Pump | CARRIER | 25VNA837A*031* | ADP |  | PL36H210P299 | 59MN7C080C17**14 | 32800 |  |  | 17 | 8.5 | 31400 |  |  | 25000 | 80% | 1.98 | Both | 682.5 | 2.73 | HRCU-A-CB (Split System: Heat Pump with Remote Outdoor Unit-Air-Source) | N/A
214272336 | Central Heat Pump | CARRIER | 25VNA837A*030* | ADP |  | V,C36H175P459 | 59TN6C080C17**14 | 32800 |  |  | 17 | 8.5 | 31400 |  |  | 25000 | 80% | 1.98 | Both | 682.5 | 2.73 | HRCU-A-CB (Split System: Heat Pump with Remote Outdoor Unit-Air-Source) | N/A
214272321 | Central Heat Pump | CARRIER | 25VNA837A*030* | ADP |  | C36A***L539 | 59MN7C080C17**14 | 32800 |  |  | 17 | 8.5 | 31400 |  |  | 25000 | 80% | 1.98 | Both | 682.5 | 2.73 | HRCU-A-CB (Split System: Heat Pump with Remote Outdoor Unit-Air-Source) | N/A
214272316 | Central Heat Pump | CARRIER | 25VNA837A*030* | ADP |  | PL36H210P299 | 59MN7C080C17**14 | 32800 |  |  | 17 | 8.5 | 31400 |  |  | 25000 | 80% | 1.98 | Both | 682.5 | 2.73 | HRCU-A-CB (Split System: Heat Pump with Remote Outdoor Unit-Air-Source) | N/A
214320993 | Central Heat Pump | CARRIER | 25VNA837A*030* | ADP |  | H,PG53936 | 59MN7C080C17**14 | 32800 |  |  | 17 | 8.5 | 31400 |  |  | 25000 | 80% | 1.98 | Both | 682.5 | 2.73 | HRCU-A-CB (Split System: Heat Pump with Remote Outdoor Unit-Air-Source) | N/A
214320994 | Central Heat Pump | CARRIER | 25VNA837A*031* | ADP |  | H,PG53936 | 59MN7C080C17**14 | 32800 |  |  | 17 | 8.5 | 31400 |  |  | 25000 | 80% | 1.98 | Both | 682.5 | 2.73 | HRCU-A-CB (Split System: Heat Pump with Remote Outdoor Unit-Air-Source) | N/A
214862401 | Central Heat Pump | BRYANT HEATING AND COOLING SYSTEMS | 288BNV037*0**B* | ADP |  | H,PG83936 | 987MC60060C21*** | 32200 |  |  | 18 | 8.5 | 30400 |  |  | 24600 | 81% | 1.98 | Both | 670 | 2.68 | HRCU-A-CB (Split System: Heat Pump with Remote Outdoor Unit-Air-Source) | N/A
215223199 | Central Heat Pump | BRYANT HEATING AND COOLING SYSTEMS | 288BNV037*0**B* | ADP |  | H,PE9J936 | 987MB66120C24*** | 31800 |  |  | 17 | 8.5 | 31000 |  |  | 24600 | 79% | 1.98 | Both | 662.5 | 2.65 | HRCU-A-CB (Split System: Heat Pump with Remote Outdoor Unit-Air-Source) | N/A
215223197 | Central Heat Pump | BRYANT HEATING AND COOLING SYSTEMS | 288BNV037*0**B* | ADP |  | H,PE9J936 | 987MB66100C21*** | 32000 |  |  | 17 | 8.5 | 31000 |  |  | 24600 | 79% | 1.98 | Both | 667.5 | 2.67 | HRCU-A-CB (Split System: Heat Pump with Remote Outdoor Unit-Air-Source) | N/A
215223187 | Central Heat Pump | BRYANT HEATING AND COOLING SYSTEMS | 288BNV037*0**A* | ADP |  | H,PG35936 | 987MB66100C21*** | 32000 |  |  | 17 | 8.5 | 31000 |  |  | 24400 | 79% | 2 | Both | 667.5 | 2.67 | HRCU-A-CB (Split System: Heat Pump with Remote Outdoor Unit-Air-Source) | N/A
214568840 | Central Heat Pump | CARRIER | 25VNA837A*031* | ADP |  | H,PE9J936 | 59TN6B120C24**22 | 32000 |  |  | 17 | 8.5 | 30800 |  |  | 24400 | 79% | 2 | Both | 667.5 | 2.67 | HRCU-A-CB (Split System: Heat Pump with Remote Outdoor Unit-Air-Source) | N/A
214272295 | Central Heat Pump | CARRIER | 25VNA837A*030* | ADP |  | V,C36H175P459 | 58TN*B070C17**16 | 32400 |  |  | 17 | 8.5 | 30600 |  |  | 24600 | 80% | 1.98 | Both | 675 | 2.7 | HRCU-A-CB (Split System: Heat Pump with Remote Outdoor Unit-Air-Source) | N/A
214272285 | Central Heat Pump | CARRIER | 25VNA837A*030* | ADP |  | PL36H210P299 | 58TN*B070C17**16 | 32400 |  |  | 17 | 8.5 | 30600 |  |  | 24600 | 80% | 1.98 | Both | 675 | 2.7 | HRCU-A-CB (Split System: Heat Pump with Remote Outdoor Unit-Air-Source) | N/A
214272293 | Central Heat Pump | CARRIER | 25VNA837A*030* | ADP |  | C36A***L539 | 58TN*B070C17**16 | 32400 |  |  | 17 | 8.5 | 30600 |  |  | 24600 | 80% | 1.98 | Both | 675 | 2.7 | HRCU-A-CB (Split System: Heat Pump with Remote Outdoor Unit-Air-Source) | N/A
214272350 | Central Heat Pump | CARRIER | 25VNA837A*031* | ADP |  | V,C36H175P459 | 58TN*B070C17**16 | 32400 |  |  | 17 | 8.5 | 30600 |  |  | 24600 | 80% | 1.98 | Both | 675 | 2.7 | HRCU-A-CB (Split System: Heat Pump with Remote Outdoor Unit-Air-Source) | N/A
214272349 | Central Heat Pump | CARRIER | 25VNA837A*031* | ADP |  | C36A***L539 | 58TN*B070C17**16 | 32400 |  |  | 17 | 8.5 | 30600 |  |  | 24600 | 80% | 1.98 | Both | 675 | 2.7 | HRCU-A-CB (Split System: Heat Pump with Remote Outdoor Unit-Air-Source) | N/A
214389972 | Central Heat Pump | CARRIER | 25VNA837A*031* | ADP |  | H,PG53936 | 58TN*B070C17**16 | 32400 |  |  | 17 | 8.5 | 30600 |  |  | 24600 | 80% | 1.98 | Both | 675 | 2.7 | HRCU-A-CB (Split System: Heat Pump with Remote Outdoor Unit-Air-Source) | N/A
214272324 | Central Heat Pump | CARRIER | 25VNA837A*030* | ADP |  | C36A***L539 | 59MN7C100C21**22 | 32400 |  |  | 18 | 8.5 | 30400 |  |  | 24400 | 80% | 2 | Both | 675 | 2.7 | HRCU-A-CB (Split System: Heat Pump with Remote Outdoor Unit-Air-Source) | N/A
214272356 | Central Heat Pump | CARRIER | 25VNA837A*031* | ADP |  | PL36H210P299 | 58TN*B090C21**20 | 32400 |  |  | 18 | 8.5 | 30400 |  |  | 24400 | 80% | 2 | Both | 675 | 2.7 | HRCU-A-CB (Split System: Heat Pump with Remote Outdoor Unit-Air-Source) | N/A
214272370 | Central Heat Pump | CARRIER | 25VNA837A*031* | ADP |  | PL36H210P299 | 59MN7C100C21**22 | 32400 |  |  | 18 | 8.5 | 30400 |  |  | 24400 | 80% | 2 | Both | 675 | 2.7 | HRCU-A-CB (Split System: Heat Pump with Remote Outdoor Unit-Air-Source) | N/A
214272338 | Central Heat Pump | CARRIER | 25VNA837A*030* | ADP |  | C36A***L539 | 59TN6C100C21**22 | 32400 |  |  | 18 | 8.5 | 30400 |  |  | 24400 | 80% | 2 | Both | 675 | 2.7 | HRCU-A-CB (Split System: Heat Pump with Remote Outdoor Unit-Air-Source) | N/A
214272355 | Central Heat Pump | CARRIER | 25VNA837A*031* | ADP |  | V,C36H175P459 | 58TN*B090C17**16 | 32400 |  |  | 18 | 8.5 | 30400 |  |  | 24600 | 81% | 2 | Both | 675 | 2.7 | HRCU-A-CB (Split System: Heat Pump with Remote Outdoor Unit-Air-Source) | N/A
214272337 | Central Heat Pump | CARRIER | 25VNA837A*030* | ADP |  | PL36H210P299 | 59TN6C100C21**22 | 32400 |  |  | 18 | 8.5 | 30400 |  |  | 24400 | 80% | 2 | Both | 675 | 2.7 | HRCU-A-CB (Split System: Heat Pump with Remote Outdoor Unit-Air-Source) | N/A
214272357 | Central Heat Pump | CARRIER | 25VNA837A*031* | ADP |  | C36A***L539 | 58TN*B090C21**20 | 32400 |  |  | 18 | 8.5 | 30400 |  |  | 24400 | 80% | 2 | Both | 675 | 2.7 | HRCU-A-CB (Split System: Heat Pump with Remote Outdoor Unit-Air-Source) | N/A
214272371 | Central Heat Pump | CARRIER | 25VNA837A*031* | ADP |  | C36A***L539 | 59MN7C100C21**22 | 32400 |  |  | 18 | 8.5 | 30400 |  |  | 24400 | 80% | 2 | Both | 675 | 2.7 | HRCU-A-CB (Split System: Heat Pump with Remote Outdoor Unit-Air-Source) | N/A
214272300 | Central Heat Pump | CARRIER | 25VNA837A*030* | ADP |  | V,C36H175P459 | 58TN*B090C17**16 | 32400 |  |  | 18 | 8.5 | 30400 |  |  | 24600 | 81% | 2 | Both | 675 | 2.7 | HRCU-A-CB (Split System: Heat Pump with Remote Outdoor Unit-Air-Source) | N/A
214272301 | Central Heat Pump | CARRIER | 25VNA837A*030* | ADP |  | PL36H210P299 | 58TN*B090C21**20 | 32400 |  |  | 18 | 8.5 | 30400 |  |  | 24400 | 80% | 2 | Both | 675 | 2.7 | HRCU-A-CB (Split System: Heat Pump with Remote Outdoor Unit-Air-Source) | N/A
214272351 | Central Heat Pump | CARRIER | 25VNA837A*031* | ADP |  | PL36H210P299 | 58TN*B090C17**16 | 32400 |  |  | 18 | 8.5 | 30400 |  |  | 24600 | 81% | 2 | Both | 675 | 2.7 | HRCU-A-CB (Split System: Heat Pump with Remote Outdoor Unit-Air-Source) | N/A
214272296 | Central Heat Pump | CARRIER | 25VNA837A*030* | ADP |  | PL36H210P299 | 58TN*B090C17**16 | 32400 |  |  | 18 | 8.5 | 30400 |  |  | 24600 | 81% | 2 | Both | 675 | 2.7 | HRCU-A-CB (Split System: Heat Pump with Remote Outdoor Unit-Air-Source) | N/A
214272323 | Central Heat Pump | CARRIER | 25VNA837A*030* | ADP |  | PL36H210P299 | 59MN7C100C21**22 | 32400 |  |  | 18 | 8.5 | 30400 |  |  | 24400 | 80% | 2 | Both | 675 | 2.7 | HRCU-A-CB (Split System: Heat Pump with Remote Outdoor Unit-Air-Source) | N/A
214272303 | Central Heat Pump | CARRIER | 25VNA837A*030* | ADP |  | C36A***L539 | 58TN*B090C21**20 | 32400 |  |  | 18 | 8.5 | 30400 |  |  | 24400 | 80% | 2 | Both | 675 | 2.7 | HRCU-A-CB (Split System: Heat Pump with Remote Outdoor Unit-Air-Source) | N/A
214272299 | Central Heat Pump | CARRIER | 25VNA837A*030* | ADP |  | C36A***L539 | 58TN*B090C17**16 | 32400 |  |  | 18 | 8.5 | 30400 |  |  | 24600 | 81% | 2 | Both | 675 | 2.7 | HRCU-A-CB (Split System: Heat Pump with Remote Outdoor Unit-Air-Source) | N/A
214272383 | Central Heat Pump | CARRIER | 25VNA837A*031* | ADP |  | C36A***L539 | 59TN6C100C21**22 | 32400 |  |  | 18 | 8.5 | 30400 |  |  | 24400 | 80% | 2 | Both | 675 | 2.7 | HRCU-A-CB (Split System: Heat Pump with Remote Outdoor Unit-Air-Source) | N/A
214272382 | Central Heat Pump | CARRIER | 25VNA837A*031* | ADP |  | PL36H210P299 | 59TN6C100C21**22 | 32400 |  |  | 18 | 8.5 | 30400 |  |  | 24400 | 80% | 2 | Both | 675 | 2.7 | HRCU-A-CB (Split System: Heat Pump with Remote Outdoor Unit-Air-Source) | N/A
214394803 | Central Heat Pump | CARRIER | 25VNA837A*031* | ADP |  | H,PG53936 | 59TN6C100C21**22 | 32400 |  |  | 18 | 8.5 | 30400 |  |  | 24400 | 80% | 2 | Both | 675 | 2.7 | HRCU-A-CB (Split System: Heat Pump with Remote Outdoor Unit-Air-Source) | N/A
214389932 | Central Heat Pump | CARRIER | 25VNA837A*030* | ADP |  | H,PG53936 | 58TN*B090C21**20 | 32400 |  |  | 18 | 8.5 | 30400 |  |  | 24400 | 80% | 2 | Both | 675 | 2.7 | HRCU-A-CB (Split System: Heat Pump with Remote Outdoor Unit-Air-Source) | N/A
214389974 | Central Heat Pump | CARRIER | 25VNA837A*031* | ADP |  | H,PG53936 | 58TN*B090C21**20 | 32400 |  |  | 18 | 8.5 | 30400 |  |  | 24400 | 80% | 2 | Both | 675 | 2.7 | HRCU-A-CB (Split System: Heat Pump with Remote Outdoor Unit-Air-Source) | N/A
214272358 | Central Heat Pump | CARRIER | 25VNA837A*031* | ADP |  | PL36H210P299 | 58TN*B110C21**20 | 32600 |  |  | 18 | 8.5 | 30200 |  |  | 24400 | 81% | 2 | Both | 680 | 2.72 | HRCU-A-CB (Split System: Heat Pump with Remote Outdoor Unit-Air-Source) | N/A
214272305 | Central Heat Pump | CARRIER | 25VNA837A*030* | ADP |  | PL36H210P299 | 58TN*B110C21**20 | 32600 |  |  | 18 | 8.5 | 30200 |  |  | 24400 | 81% | 2 | Both | 680 | 2.72 | HRCU-A-CB (Split System: Heat Pump with Remote Outdoor Unit-Air-Source) | N/A
214272308 | Central Heat Pump | CARRIER | 25VNA837A*030* | ADP |  | C36A***L539 | 58TN*B110C21**20 | 32800 |  |  | 18 | 8.5 | 30200 |  |  | 24400 | 81% | 2 | Both | 682.5 | 2.73 | HRCU-A-CB (Split System: Heat Pump with Remote Outdoor Unit-Air-Source) | N/A
214272359 | Central Heat Pump | CARRIER | 25VNA837A*031* | ADP |  | C36A***L539 | 58TN*B110C21**20 | 32800 |  |  | 18 | 8.5 | 30200 |  |  | 24400 | 81% | 2 | Both | 682.5 | 2.73 | HRCU-A-CB (Split System: Heat Pump with Remote Outdoor Unit-Air-Source) | N/A
214389933 | Central Heat Pump | CARRIER | 25VNA837A*030* | ADP |  | H,PG53936 | 58TN*B110C21**20 | 32800 |  |  | 18 | 8.5 | 30200 |  |  | 24400 | 81% | 2 | Both | 682.5 | 2.73 | HRCU-A-CB (Split System: Heat Pump with Remote Outdoor Unit-Air-Source) | N/A
214389975 | Central Heat Pump | CARRIER | 25VNA837A*031* | ADP |  | H,PG53936 | 58TN*B110C21**20 | 32800 |  |  | 18 | 8.5 | 30200 |  |  | 24400 | 81% | 2 | Both | 682.5 | 2.73 | HRCU-A-CB (Split System: Heat Pump with Remote Outdoor Unit-Air-Source) | N/A
214272353 | Central Heat Pump | CARRIER | 25VNA837A*031* | ADP |  | V,C36H175P159 | 58TN*B090C17**16 | 32200 |  |  | 17 | 8.5 | 31000 |  |  | 24600 | 79% | 1.98 | Both | 670 | 2.68 | HRCU-A-CB (Split System: Heat Pump with Remote Outdoor Unit-Air-Source) | N/A
214272297 | Central Heat Pump | CARRIER | 25VNA837A*030* | ADP |  | PL36H175P159 | 58TN*B090C17**16 | 32200 |  |  | 17 | 8.5 | 31000 |  |  | 24600 | 79% | 1.98 | Both | 670 | 2.68 | HRCU-A-CB (Split System: Heat Pump with Remote Outdoor Unit-Air-Source) | N/A
214272298 | Central Heat Pump | CARRIER | 25VNA837A*030* | ADP |  | V,C36H175P159 | 58TN*B090C17**16 | 32200 |  |  | 17 | 8.5 | 31000 |  |  | 24600 | 79% | 1.98 | Both | 670 | 2.68 | HRCU-A-CB (Split System: Heat Pump with Remote Outdoor Unit-Air-Source) | N/A
214862795 | Central Heat Pump | BOSCH | BOVB-60HDN1-M20G | ADP |  | HG84(1,2)60+TXV | BGH96M100D5B | 51500 |  |  | 18 | 8.5 | 52000 |  |  | 37400 | 72% | 1.85 | Both | 1072.5 | 4.29 | HRCU-A-CB (Split System: Heat Pump with Remote Outdoor Unit-Air-Source) | N/A
214394804 | Central Heat Pump | CARRIER | 25VNA837A*031* | ADP |  | H,PG53936 | 59TN6C120C24**22 | 32800 |  |  | 18 | 8.5 | 30200 |  |  | 24400 | 81% | 2 | Both | 682.5 | 2.73 | HRCU-A-CB (Split System: Heat Pump with Remote Outdoor Unit-Air-Source) | N/A
214389976 | Central Heat Pump | CARRIER | 25VNA837A*031* | ADP |  | H,PG53936 | 58TN*B135C24**22 | 32800 |  |  | 18 | 8.5 | 30200 |  |  | 24400 | 81% | 2 | Both | 682.5 | 2.73 | HRCU-A-CB (Split System: Heat Pump with Remote Outdoor Unit-Air-Source) | N/A
214609720 | Central Heat Pump | AMERICAN STANDARD | 4A6V0X48A1 | ADP |  | H,TG74960 | S9V2C080U5PSB+RP | 46500 |  |  | 19 | 8.5 | 40000 |  |  | 28000 | 70% | 1.8 | Both | 970 | 3.88 | HRCU-A-CB (Split System: Heat Pump with Remote Outdoor Unit-Air-Source) | N/A
214609721 | Central Heat Pump | AMERICAN STANDARD | 4A6V0X48A1 | ADP |  | H,TG74960 | S9V2C100U5PSB+RP | 46500 |  |  | 19 | 8.5 | 40000 |  |  | 27800 | 70% | 1.81 | Both | 970 | 3.88 | HRCU-A-CB (Split System: Heat Pump with Remote Outdoor Unit-Air-Source) | N/A
214609722 | Central Heat Pump | AMERICAN STANDARD | 4A6V0X48A1 | ADP |  | H,TG74960 | S9V2D120U5PSB+RP | 47000 |  |  | 19 | 8.5 | 40000 |  |  | 27800 | 70% | 1.82 | Both | 980 | 3.92 | HRCU-A-CB (Split System: Heat Pump with Remote Outdoor Unit-Air-Source) | N/A
215374849 | Central Heat Pump | DUCANE | 4HP18V36P | ADP |  | H,A,DP13(1,2)36+TXV | EFV08BCA | 23000 |  |  | 17 | 8.5 | 22400 |  |  | 16100 | 72% | 2.14 | Both | 480 | 1.92 | HRCU-A-CB (Split System: Heat Pump with Remote Outdoor Unit-Air-Source) | N/A
214080862 | Central Heat Pump | ARMSTRONG AIR | 4SHP18LX136P | ADP |  | H,A,DP16936 | A96DS2V070B16 | 23600 |  |  | 18 | 8.5 | 22400 |  |  | 16200 | 72% | 2.16 | Both | 492.5 | 1.97 | HRCU-A-CB (Split System: Heat Pump with Remote Outdoor Unit-Air-Source) | N/A
214080861 | Central Heat Pump | ARMSTRONG AIR | 4SHP18LX136P | ADP |  | H,A,DP15936 | A96DS2V070B16 | 23600 |  |  | 18 | 8.5 | 22400 |  |  | 16200 | 72% | 2.16 | Both | 492.5 | 1.97 | HRCU-A-CB (Split System: Heat Pump with Remote Outdoor Unit-Air-Source) | N/A
214080863 | Central Heat Pump | ARMSTRONG AIR | 4SHP18LX136P | ADP |  | H,A,DG9J936 | A96DS2V070B16 | 23600 |  |  | 18 | 8.5 | 22400 |  |  | 16200 | 72% | 2.16 | Both | 492.5 | 1.97 | HRCU-A-CB (Split System: Heat Pump with Remote Outdoor Unit-Air-Source) | N/A
214080878 | Central Heat Pump | ARMSTRONG AIR | 4SHP18LX136P | ADP |  | H,A,DP15936 | A97DF2E070B16 | 23600 |  |  | 18 | 8.5 | 22400 |  |  | 16900 | 75% | 2.22 | Both | 492.5 | 1.97 | HRCU-A-CB (Split System: Heat Pump with Remote Outdoor Unit-Air-Source) | N/A
214080879 | Central Heat Pump | ARMSTRONG AIR | 4SHP18LX136P | ADP |  | H,A,DP16936 | A97DF2E070B16 | 23600 |  |  | 18 | 8.5 | 22400 |  |  | 16900 | 75% | 2.22 | Both | 492.5 | 1.97 | HRCU-A-CB (Split System: Heat Pump with Remote Outdoor Unit-Air-Source) | N/A
214080880 | Central Heat Pump | ARMSTRONG AIR | 4SHP18LX136P | ADP |  | H,A,DG9J936 | A97DF2E070B16 | 23600 |  |  | 18 | 8.5 | 22400 |  |  | 16900 | 75% | 2.22 | Both | 492.5 | 1.97 | HRCU-A-CB (Split System: Heat Pump with Remote Outdoor Unit-Air-Source) | N/A
214080881 | Central Heat Pump | ARMSTRONG AIR | 4SHP18LX136P | ADP |  | H,A,DG1K936 | A97DF2E070B16 | 23600 |  |  | 18 | 8.5 | 22400 |  |  | 16900 | 75% | 2.22 | Both | 492.5 | 1.97 | HRCU-A-CB (Split System: Heat Pump with Remote Outdoor Unit-Air-Source) | N/A
214080873 | Central Heat Pump | ARMSTRONG AIR | 4SHP18LX136P | ADP |  | H,A,DP15936 | A97DF2E045B12 | 23800 |  |  | 18 | 8.5 | 22400 |  |  | 16900 | 75% | 2.22 | Both | 495 | 1.98 | HRCU-A-CB (Split System: Heat Pump with Remote Outdoor Unit-Air-Source) | N/A
214080876 | Central Heat Pump | ARMSTRONG AIR | 4SHP18LX136P | ADP |  | H,A,DG1K936 | A97DF2E045B12 | 23800 |  |  | 18 | 8.5 | 22400 |  |  | 16900 | 75% | 2.22 | Both | 495 | 1.98 | HRCU-A-CB (Split System: Heat Pump with Remote Outdoor Unit-Air-Source) | N/A
214080875 | Central Heat Pump | ARMSTRONG AIR | 4SHP18LX136P | ADP |  | H,A,DG9J936 | A97DF2E045B12 | 23800 |  |  | 18 | 8.5 | 22400 |  |  | 16900 | 75% | 2.22 | Both | 495 | 1.98 | HRCU-A-CB (Split System: Heat Pump with Remote Outdoor Unit-Air-Source) | N/A
214065117 | Central Heat Pump | CONCORD | 4HP18V36P | ADP |  | H,A,DG9J930 | 97G2DF070BE16 | 23800 |  |  | 18 | 8.5 | 22400 |  |  | 16300 | 73% | 2.16 | Both | 495 | 1.98 | HRCU-A-CB (Split System: Heat Pump with Remote Outdoor Unit-Air-Source) | N/A
215374850 | Central Heat Pump | DUCANE | 4HP18V36P | ADP |  | H,A,DP13(1,2)36+TXV | EFV12BCA | 23400 |  |  | 18 | 8.5 | 22400 |  |  | 16000 | 71% | 2.18 | Both | 487.5 | 1.95 | HRCU-A-CB (Split System: Heat Pump with Remote Outdoor Unit-Air-Source) | N/A
214080857 | Central Heat Pump | ARMSTRONG AIR | 4SHP18LX136P | ADP |  | H,A,DP16936 | A96DS2V045B12 | 23600 |  |  | 19 | 8.5 | 22400 |  |  | 16100 | 72% | 2.18 | Both | 492.5 | 1.97 | HRCU-A-CB (Split System: Heat Pump with Remote Outdoor Unit-Air-Source) | N/A
214080856 | Central Heat Pump | ARMSTRONG AIR | 4SHP18LX136P | ADP |  | H,A,DP15936 | A96DS2V045B12 | 23600 |  |  | 19 | 8.5 | 22400 |  |  | 16100 | 72% | 2.18 | Both | 492.5 | 1.97 | HRCU-A-CB (Split System: Heat Pump with Remote Outdoor Unit-Air-Source) | N/A
214080859 | Central Heat Pump | ARMSTRONG AIR | 4SHP18LX136P | ADP |  | H,A,DG1K936 | A96DS2V045B12 | 23600 |  |  | 19 | 8.5 | 22400 |  |  | 16100 | 72% | 2.18 | Both | 492.5 | 1.97 | HRCU-A-CB (Split System: Heat Pump with Remote Outdoor Unit-Air-Source) | N/A
214081304 | Central Heat Pump | ARMSTRONG AIR | 4SHP18LX136P | ADP |  | H,A,DP18936 | A96DS2V045B12 | 23600 |  |  | 19 | 8.5 | 22400 |  |  | 16100 | 72% | 2.18 | Both | 492.5 | 1.97 | HRCU-A-CB (Split System: Heat Pump with Remote Outdoor Unit-Air-Source) | N/A
214080896 | Central Heat Pump | ARMSTRONG AIR | 4SHP18LX136P | ADP |  | H,A,DG1K936 | A97DSMV070B12 | 23600 |  |  | 19 | 8.5 | 22400 |  |  | 16100 | 72% | 2.18 | Both | 492.5 | 1.97 | HRCU-A-CB (Split System: Heat Pump with Remote Outdoor Unit-Air-Source) | N/A
214080895 | Central Heat Pump | ARMSTRONG AIR | 4SHP18LX136P | ADP |  | H,A,DG9J936 | A97DSMV070B12 | 23600 |  |  | 19 | 8.5 | 22400 |  |  | 16100 | 72% | 2.18 | Both | 492.5 | 1.97 | HRCU-A-CB (Split System: Heat Pump with Remote Outdoor Unit-Air-Source) | N/A
214081320 | Central Heat Pump | ARMSTRONG AIR | 4SHP18LX136P | ADP |  | H,A,DP18936 | A97DSMV070B12 | 23600 |  |  | 19 | 8.5 | 22400 |  |  | 16100 | 72% | 2.18 | Both | 492.5 | 1.97 | HRCU-A-CB (Split System: Heat Pump with Remote Outdoor Unit-Air-Source) | N/A
214080893 | Central Heat Pump | ARMSTRONG AIR | 4SHP18LX136P | ADP |  | H,A,DP15936 | A97DSMV070B12 | 23600 |  |  | 19 | 8.5 | 22400 |  |  | 16100 | 72% | 2.18 | Both | 492.5 | 1.97 | HRCU-A-CB (Split System: Heat Pump with Remote Outdoor Unit-Air-Source) | N/A
214271671 | Central Heat Pump | CARRIER | 25VNA436A*031* | ADP |  | PL36H210P749 | 58TN*B070C17**16 | 32400 |  |  | 19 | 8.5 | 36400 |  |  | 28200 | 77% | 1.98 | Both | 675 | 2.7 | HRCU-A-CB (Split System: Heat Pump with Remote Outdoor Unit-Air-Source) | N/A
214271663 | Central Heat Pump | CARRIER | 25VNA436A*031* | ADP |  | V,C36H175P149 | 58TN*B070C17**16 | 32400 |  |  | 19 | 8.5 | 36400 |  |  | 28200 | 77% | 1.98 | Both | 675 | 2.7 | HRCU-A-CB (Split System: Heat Pump with Remote Outdoor Unit-Air-Source) | N/A
214389904 | Central Heat Pump | CARRIER | 25VNA436A*031* | ADP |  | H,PG34936 | 58TN*B070C17**16 | 32400 |  |  | 19 | 8.5 | 36400 |  |  | 28200 | 77% | 1.98 | Both | 675 | 2.7 | HRCU-A-CB (Split System: Heat Pump with Remote Outdoor Unit-Air-Source) | N/A
214269890 | Central Heat Pump | DUCANE | 4HP18V36P | ADP |  | H,A,DG9J(1,2)36+TXV | EFV12BCA | 23400 |  |  | 19 | 8.5 | 22400 |  |  | 16000 | 71% | 2.18 | Both | 487.5 | 1.95 | HRCU-A-CB (Split System: Heat Pump with Remote Outdoor Unit-Air-Source) | N/A
214052501 | Central Heat Pump | LENNOX | EL22XPV-024-230A** | ADP |  | HG34936 | ML296UH045XV36B* | 23600 |  |  | 20 | 8.5 | 21600 |  |  | 15200 | 70% | 1.88 | Both | 492.5 | 1.97 | HRCU-A-CB (Split System: Heat Pump with Remote Outdoor Unit-Air-Source) | N/A
214052502 | Central Heat Pump | LENNOX | EL22XPV-024-230A** | ADP |  | HG80936 | ML296UH045XV36B* | 23600 |  |  | 20 | 8.5 | 21600 |  |  | 15200 | 70% | 1.88 | Both | 492.5 | 1.97 | HRCU-A-CB (Split System: Heat Pump with Remote Outdoor Unit-Air-Source) | N/A
214052474 | Central Heat Pump | LENNOX | EL22XPV-024-230A** | ADP |  | HG80936 | EL195UH060NE36B* | 24000 |  |  | 20 | 8.5 | 22200 |  |  | 15500 | 70% | 1.9 | Both | 500 | 2 | HRCU-A-CB (Split System: Heat Pump with Remote Outdoor Unit-Air-Source) | N/A
214052500 | Central Heat Pump | LENNOX | EL22XPV-024-230A** | ADP |  | HG80936 | ML196UH045XE36B* | 24000 |  |  | 20 | 8.5 | 22200 |  |  | 15500 | 70% | 1.9 | Both | 500 | 2 | HRCU-A-CB (Split System: Heat Pump with Remote Outdoor Unit-Air-Source) | N/A
214052478 | Central Heat Pump | LENNOX | EL22XPV-024-230A** | ADP |  | HG80936 | EL196UH045XE36B* | 24000 |  |  | 20 | 8.5 | 22200 |  |  | 15500 | 70% | 1.9 | Both | 500 | 2 | HRCU-A-CB (Split System: Heat Pump with Remote Outdoor Unit-Air-Source) | N/A
214052499 | Central Heat Pump | LENNOX | EL22XPV-024-230A** | ADP |  | HG34936 | ML196UH045XE36B* | 24000 |  |  | 20 | 8.5 | 22200 |  |  | 15500 | 70% | 1.9 | Both | 500 | 2 | HRCU-A-CB (Split System: Heat Pump with Remote Outdoor Unit-Air-Source) | N/A
214052473 | Central Heat Pump | LENNOX | EL22XPV-024-230A** | ADP |  | HG34936 | EL195UH060NE36B* | 24000 |  |  | 20 | 8.5 | 22200 |  |  | 15500 | 70% | 1.9 | Both | 500 | 2 | HRCU-A-CB (Split System: Heat Pump with Remote Outdoor Unit-Air-Source) | N/A
214052471 | Central Heat Pump | LENNOX | EL22XPV-024-230A** | ADP |  | HG34936 | EL195UH040NE36B* | 24000 |  |  | 20 | 8.5 | 22200 |  |  | 15500 | 70% | 1.9 | Both | 500 | 2 | HRCU-A-CB (Split System: Heat Pump with Remote Outdoor Unit-Air-Source) | N/A
214052472 | Central Heat Pump | LENNOX | EL22XPV-024-230A** | ADP |  | HG80936 | EL195UH040NE36B* | 24000 |  |  | 20 | 8.5 | 22200 |  |  | 15500 | 70% | 1.9 | Both | 500 | 2 | HRCU-A-CB (Split System: Heat Pump with Remote Outdoor Unit-Air-Source) | N/A
214080670 | Central Heat Pump | ARMSTRONG AIR | 4SHP22LX124P-**A | ADP |  | H,A,DG1K936 | A97US2V060B12X | 23800 |  |  | 20 | 8.5 | 22000 |  |  | 15400 | 70% | 1.9 | Both | 495 | 1.98 | HRCU-A-CB (Split System: Heat Pump with Remote Outdoor Unit-Air-Source) | N/A
214080668 | Central Heat Pump | ARMSTRONG AIR | 4SHP22LX124P-**A | ADP |  | H,A,DP16936 | A97US2V060B12X | 23800 |  |  | 20 | 8.5 | 22000 |  |  | 15400 | 70% | 1.9 | Both | 495 | 1.98 | HRCU-A-CB (Split System: Heat Pump with Remote Outdoor Unit-Air-Source) | N/A
214080667 | Central Heat Pump | ARMSTRONG AIR | 4SHP22LX124P-**A | ADP |  | H,A,DP15936 | A97US2V060B12X | 23800 |  |  | 20 | 8.5 | 22000 |  |  | 15400 | 70% | 1.9 | Both | 495 | 1.98 | HRCU-A-CB (Split System: Heat Pump with Remote Outdoor Unit-Air-Source) | N/A
214052511 | Central Heat Pump | LENNOX | EL22XPV-024-230A** | ADP |  | HG34936 | SL297UH060NV36B* | 23800 |  |  | 20 | 8.5 | 22000 |  |  | 15400 | 70% | 1.9 | Both | 495 | 1.98 | HRCU-A-CB (Split System: Heat Pump with Remote Outdoor Unit-Air-Source) | N/A
214052512 | Central Heat Pump | LENNOX | EL22XPV-024-230A** | ADP |  | HG80936 | SL297UH060NV36B* | 23800 |  |  | 20 | 8.5 | 22000 |  |  | 15400 | 70% | 1.9 | Both | 495 | 1.98 | HRCU-A-CB (Split System: Heat Pump with Remote Outdoor Unit-Air-Source) | N/A
214301298 | Central Heat Pump | ARMSTRONG AIR | 4SHP22LX124P-**A | ADP |  | 36BX** | A98USMV070B12 | 23800 |  |  | 21 | 8.5 | 22000 |  |  | 15400 | 70% | 1.92 | Both | 495 | 1.98 | HRCU-A-CB (Split System: Heat Pump with Remote Outdoor Unit-Air-Source) | N/A
214301297 | Central Heat Pump | ARMSTRONG AIR | 4SHP22LX124P-**A | ADP |  | 36BP**+TXV | A98USMV070B12 | 23800 |  |  | 21 | 8.5 | 22000 |  |  | 15400 | 70% | 1.92 | Both | 495 | 1.98 | HRCU-A-CB (Split System: Heat Pump with Remote Outdoor Unit-Air-Source) | N/A
214080671 | Central Heat Pump | ARMSTRONG AIR | 4SHP22LX124P-**A | ADP |  | H,A,DP15936 | A97USMV070B12 | 23800 |  |  | 21 | 8.5 | 22000 |  |  | 15400 | 70% | 1.92 | Both | 495 | 1.98 | HRCU-A-CB (Split System: Heat Pump with Remote Outdoor Unit-Air-Source) | N/A
214080676 | Central Heat Pump | ARMSTRONG AIR | 4SHP22LX124P-**A | ADP |  | H,A,DP16936 | A98USMV070B12 | 23800 |  |  | 21 | 8.5 | 22000 |  |  | 15400 | 70% | 1.92 | Both | 495 | 1.98 | HRCU-A-CB (Split System: Heat Pump with Remote Outdoor Unit-Air-Source) | N/A
214080664 | Central Heat Pump | ARMSTRONG AIR | 4SHP22LX124P-**A | ADP |  | H,A,DP16936 | A97US2V040B12X | 23800 |  |  | 21 | 8.5 | 22000 |  |  | 15400 | 70% | 1.92 | Both | 495 | 1.98 | HRCU-A-CB (Split System: Heat Pump with Remote Outdoor Unit-Air-Source) | N/A
214080672 | Central Heat Pump | ARMSTRONG AIR | 4SHP22LX124P-**A | ADP |  | H,A,DP16936 | A97USMV070B12 | 23800 |  |  | 21 | 8.5 | 22000 |  |  | 15400 | 70% | 1.92 | Both | 495 | 1.98 | HRCU-A-CB (Split System: Heat Pump with Remote Outdoor Unit-Air-Source) | N/A
214080663 | Central Heat Pump | ARMSTRONG AIR | 4SHP22LX124P-**A | ADP |  | H,A,DP15936 | A97US2V040B12X | 23800 |  |  | 21 | 8.5 | 22000 |  |  | 15400 | 70% | 1.92 | Both | 495 | 1.98 | HRCU-A-CB (Split System: Heat Pump with Remote Outdoor Unit-Air-Source) | N/A
214080677 | Central Heat Pump | ARMSTRONG AIR | 4SHP22LX124P-**A | ADP |  | H,A,DG9J936 | A98USMV070B12 | 23800 |  |  | 21 | 8.5 | 22000 |  |  | 15400 | 70% | 1.92 | Both | 495 | 1.98 | HRCU-A-CB (Split System: Heat Pump with Remote Outdoor Unit-Air-Source) | N/A
214080678 | Central Heat Pump | ARMSTRONG AIR | 4SHP22LX124P-**A | ADP |  | H,A,DG1K936 | A98USMV070B12 | 23800 |  |  | 21 | 8.5 | 22000 |  |  | 15400 | 70% | 1.92 | Both | 495 | 1.98 | HRCU-A-CB (Split System: Heat Pump with Remote Outdoor Unit-Air-Source) | N/A
214080673 | Central Heat Pump | ARMSTRONG AIR | 4SHP22LX124P-**A | ADP |  | H,A,DG9J936 | A97USMV070B12 | 23800 |  |  | 21 | 8.5 | 22000 |  |  | 15400 | 70% | 1.92 | Both | 495 | 1.98 | HRCU-A-CB (Split System: Heat Pump with Remote Outdoor Unit-Air-Source) | N/A
214052514 | Central Heat Pump | LENNOX | EL22XPV-024-230A** | ADP |  | HG80936 | SLP98UH070XV36B* | 23800 |  |  | 21 | 8.5 | 22000 |  |  | 15400 | 70% | 1.92 | Both | 495 | 1.98 | HRCU-A-CB (Split System: Heat Pump with Remote Outdoor Unit-Air-Source) | N/A
214052513 | Central Heat Pump | LENNOX | EL22XPV-024-230A** | ADP |  | HG34936 | SLP98UH070XV36B* | 23800 |  |  | 21 | 8.5 | 22000 |  |  | 15400 | 70% | 1.92 | Both | 495 | 1.98 | HRCU-A-CB (Split System: Heat Pump with Remote Outdoor Unit-Air-Source) | N/A
214052516 | Central Heat Pump | LENNOX | EL22XPV-024-230A** | ADP |  | HG80936 | SLP99UH070XV36B* | 23800 |  |  | 21 | 8.5 | 22000 |  |  | 15400 | 70% | 1.92 | Both | 495 | 1.98 | HRCU-A-CB (Split System: Heat Pump with Remote Outdoor Unit-Air-Source) | N/A
214052509 | Central Heat Pump | LENNOX | EL22XPV-024-230A** | ADP |  | HG34936 | SL297UH040NV36B* | 23800 |  |  | 21 | 8.5 | 22000 |  |  | 15400 | 70% | 1.92 | Both | 495 | 1.98 | HRCU-A-CB (Split System: Heat Pump with Remote Outdoor Unit-Air-Source) | N/A
214052515 | Central Heat Pump | LENNOX | EL22XPV-024-230A** | ADP |  | HG34936 | SLP99UH070XV36B* | 23800 |  |  | 21 | 8.5 | 22000 |  |  | 15400 | 70% | 1.92 | Both | 495 | 1.98 | HRCU-A-CB (Split System: Heat Pump with Remote Outdoor Unit-Air-Source) | N/A
214671333 | Central Heat Pump | LENNOX | EL22XPV-024-230A** | ADP |  | L*29/36U9 | SL297UH040NV36B* | 23800 |  |  | 21 | 8.5 | 22000 |  |  | 15400 | 70% | 1.92 | Both | 495 | 1.98 | HRCU-A-CB (Split System: Heat Pump with Remote Outdoor Unit-Air-Source) | N/A
214671334 | Central Heat Pump | LENNOX | EL22XPV-024-230A** | ADP |  | L*24/36Z9 | SL297UH040NV36B* | 23800 |  |  | 21 | 8.5 | 22000 |  |  | 15400 | 70% | 1.92 | Both | 495 | 1.98 | HRCU-A-CB (Split System: Heat Pump with Remote Outdoor Unit-Air-Source) | N/A
214731286 | Central Heat Pump | CARRIER | 38MURAQ24AB3* | ADP |  | SM3925 |  | 22600 |  |  | 16 | 8.55 | 24800 |  |  | 22600 | 91% | 1.84 | Both | 470 | 1.88 | HRCU-A-CB (Split System: Heat Pump with Remote Outdoor Unit-Air-Source) | N/A
213286672 | Central Heat Pump | DAY & NIGHT | DLCURAH18ABK | ADP |  | CP2301A+TXV+TD |  | 17100 |  |  | 15.2 | 8.6 | 17000 |  |  | 19300 | 114% | 2.3 | Both | 357.5 | 1.43 | HRCU-A-CB (Split System: Heat Pump with Remote Outdoor Unit-Air-Source) | N/A
214855575 | Central Heat Pump | YORK | HMH72B341 | ADP |  | SM6737 |  | 33000 |  |  | 18 | 8.7 | 31600 |  |  | 22800 | 72% | 2.1 | Both | 687.5 | 2.75 | HRCU-A-CB (Split System: Heat Pump with Remote Outdoor Unit-Air-Source) | N/A
215281559 | Central Heat Pump | YORK | HMH72B341 | ADP |  | SL6937 |  | 33000 |  |  | 18 | 8.7 | 31600 |  |  | 22800 | 72% | 2.1 | Both | 687.5 | 2.75 | HRCU-A-CB (Split System: Heat Pump with Remote Outdoor Unit-Air-Source) | N/A
215292457 | Central Heat Pump | AIRQUEST | DLCURAH24ABK | ADP |  | H,GG30924 | *96MSN0801716A* | 21600 |  |  | 17 | 8.75 | 27600 |  |  | 24800 | 90% | 2.04 | Both | 450 | 1.8 | HRCU-A-CB (Split System: Heat Pump with Remote Outdoor Unit-Air-Source) | N/A
215292459 | Central Heat Pump | AIRQUEST | DLCURAH24ABK | ADP |  | HE30924 | *96MSN0801716A* | 21600 |  |  | 17 | 8.75 | 27600 |  |  | 24800 | 90% | 2.04 | Both | 450 | 1.8 | HRCU-A-CB (Split System: Heat Pump with Remote Outdoor Unit-Air-Source) | N/A
215292458 | Central Heat Pump | AIRQUEST | DLCURAH24ABK | ADP |  | H,GE30924 | *96MSN0801716A* | 21600 |  |  | 17 | 8.75 | 27600 |  |  | 24800 | 90% | 2.04 | Both | 450 | 1.8 | HRCU-A-CB (Split System: Heat Pump with Remote Outdoor Unit-Air-Source) | N/A
215540519 | Central Heat Pump | ARCOAIRE | DLCURAH18ABK | ADP |  | SK3925 |  | 16800 |  |  | 17 | 8.75 | 17000 |  |  | 19400 | 114% | 2.34 | Both | 350 | 1.4 | HRCU-A-CB (Split System: Heat Pump with Remote Outdoor Unit-Air-Source) | N/A
214837915 | Central Heat Pump | MIDEA | MOVB-36HDN1-M20G | ADP |  | CE2903C+TXV |  | 22800 |  |  | 15.2 | 8.75 | 22400 |  |  | 16500 | 74% | 1.94 | Both | 475 | 1.9 | HRCU-A-CB (Split System: Heat Pump with Remote Outdoor Unit-Air-Source) | N/A
215292426 | Central Heat Pump | AIRQUEST | DLCURAH24ABK | ADP |  | H,GE23936 | *96MSN0801716A* | 21800 |  |  | 17 | 8.8 | 27600 |  |  | 24800 | 90% | 2.06 | Both | 455 | 1.82 | HRCU-A-CB (Split System: Heat Pump with Remote Outdoor Unit-Air-Source) | N/A
214279030 | Central Heat Pump | MIDEA | 38MURAQ24AB3 | ADP |  | HG21924+AEFE3A* |  | 23400 |  |  | 16 | 8.8 | 23000 |  |  | 19600 | 85% | 1.84 | Both | 487.5 | 1.95 | HRCU-A-CB (Split System: Heat Pump with Remote Outdoor Unit-Air-Source) | N/A
214862793 | Central Heat Pump | BOSCH | BOVB-60HDN1-M20G | ADP |  | HG84(1,2)60+TXV | BGH96M080B3B | 42500 |  |  | 17 | 8.8 | 41500 |  |  | 30600 | 74% | 1.9 | Both | 885 | 3.54 | HRCU-A-CB (Split System: Heat Pump with Remote Outdoor Unit-Air-Source) | N/A
213916462 | Central Heat Pump | BOSCH | BOVA-60HDN1-M20G | ADP |  | H,YG84960 | BGH96M080C4A | 42500 |  |  | 17 | 8.8 | 42500 |  |  | 31000 | 73% | 1.9 | Both | 885 | 3.54 | HRCU-A-CB (Split System: Heat Pump with Remote Outdoor Unit-Air-Source) | N/A
214837918 | Central Heat Pump | MIDEA | MOVB-36HDN1-M20G | ADP |  | CE3005C+TXV |  | 23200 |  |  | 15.2 | 8.8 | 22400 |  |  | 16500 | 74% | 1.96 | Both | 482.5 | 1.93 | HRCU-A-CB (Split System: Heat Pump with Remote Outdoor Unit-Air-Source) | N/A
214837917 | Central Heat Pump | MIDEA | MOVB-36HDN1-M20G | ADP |  | CE3005A+TXV |  | 23200 |  |  | 15.2 | 8.8 | 22400 |  |  | 16500 | 74% | 1.96 | Both | 482.5 | 1.93 | HRCU-A-CB (Split System: Heat Pump with Remote Outdoor Unit-Air-Source) | N/A
215292434 | Central Heat Pump | AIRQUEST | DLCURAH24ABK | ADP |  | HE31924 | *96MSN0801716A* | 21800 |  |  | 17 | 8.85 | 27600 |  |  | 24800 | 90% | 2.08 | Both | 455 | 1.82 | HRCU-A-CB (Split System: Heat Pump with Remote Outdoor Unit-Air-Source) | N/A
215292430 | Central Heat Pump | AIRQUEST | DLCURAH24ABK | ADP |  | H,GG31930 | *96MSN0801716A* | 21800 |  |  | 17 | 8.85 | 27600 |  |  | 24800 | 90% | 2.08 | Both | 455 | 1.82 | HRCU-A-CB (Split System: Heat Pump with Remote Outdoor Unit-Air-Source) | N/A
215292431 | Central Heat Pump | AIRQUEST | DLCURAH24ABK | ADP |  | HG31930 | *96MSN0801716A* | 21800 |  |  | 17 | 8.85 | 27600 |  |  | 24800 | 90% | 2.08 | Both | 455 | 1.82 | HRCU-A-CB (Split System: Heat Pump with Remote Outdoor Unit-Air-Source) | N/A
215292435 | Central Heat Pump | AIRQUEST | DLCURAH24ABK | ADP |  | HE31930 | *96MSN0801716A* | 21800 |  |  | 17 | 8.85 | 27600 |  |  | 24800 | 90% | 2.08 | Both | 455 | 1.82 | HRCU-A-CB (Split System: Heat Pump with Remote Outdoor Unit-Air-Source) | N/A
215292429 | Central Heat Pump | AIRQUEST | DLCURAH24ABK | ADP |  | H,GG31924 | *96MSN0801716A* | 21800 |  |  | 17 | 8.85 | 27600 |  |  | 24800 | 90% | 2.08 | Both | 455 | 1.82 | HRCU-A-CB (Split System: Heat Pump with Remote Outdoor Unit-Air-Source) | N/A
214841723 | Central Heat Pump | AC PRO.com | AUD36W/A1-D(U) | ADP |  | F,PE*G33925 |  | 23400 |  |  | 17 | 8.95 | 22400 |  |  | 21600 | 96% | 1.8 | Both | 487.5 | 1.95 | HRCU-A-CB (Split System: Heat Pump with Remote Outdoor Unit-Air-Source) | N/A
214862791 | Central Heat Pump | BOSCH | BOVB-36HDN1-M20G | ADP |  | HG7J(1,2)36+TXV | BGH96M060B3B | 23200 |  |  | 18 | 8.95 | 22400 |  |  | 17000 | 76% | 1.88 | Both | 482.5 | 1.93 | HRCU-A-CB (Split System: Heat Pump with Remote Outdoor Unit-Air-Source) | N/A
214862792 | Central Heat Pump | BOSCH | BOVB-36HDN1-M20G | ADP |  | HG7J(1,2)36+TXV | BGH96M080B3B | 23200 |  |  | 18 | 8.95 | 22400 |  |  | 17000 | 76% | 1.9 | Both | 482.5 | 1.93 | HRCU-A-CB (Split System: Heat Pump with Remote Outdoor Unit-Air-Source) | N/A
214595982 | Central Heat Pump | MIDEA | MOVB-36HDN1-M20G | ADP |  | F,PE*G33930 |  | 23400 |  |  | 15.2 | 8.95 | 22400 |  |  | 16500 | 74% | 1.98 | Both | 487.5 | 1.95 | HRCU-A-CB (Split System: Heat Pump with Remote Outdoor Unit-Air-Source) | N/A
214077327 | Central Heat Pump | SAMSUNG | AC060BXUPCH | ADP |  | A60VLA+TXV+AEF60*XP* |  | 57000 |  |  | 17 | 9 | 51000 |  |  | 47500 | 93% | 1.8 | Both | 1187.5 | 4.75 | HRCU-A-CB (Split System: Heat Pump with Remote Outdoor Unit-Air-Source) | N/A
214861365 | Central Heat Pump | SAMSUNG | AC060BXUPCH | ADP |  | F,PE*CC7(1,2)60+TXV |  | 57000 |  |  | 17 | 9 | 51000 |  |  | 47500 | 93% | 1.8 | Both | 1187.5 | 4.75 | HRCU-A-CB (Split System: Heat Pump with Remote Outdoor Unit-Air-Source) | N/A
215292873 | Central Heat Pump | AIRQUEST | DLCURAH24ABK | ADP |  | H,GE22936 | *96VTN0601716B* | 22200 |  |  | 16 | 9 | 24400 |  |  | 23600 | 97% | 2 | Both | 462.5 | 1.85 | HRCU-A-CB (Split System: Heat Pump with Remote Outdoor Unit-Air-Source) | N/A
215291905 | Central Heat Pump | AIRQUEST | DLCURAH24ABK | ADP |  | H,GE22936 | *92MSN0601412A* | 22800 |  |  | 16 | 9 | 25400 |  |  | 25000 | 98% | 2.12 | Both | 475 | 1.9 | HRCU-A-CB (Split System: Heat Pump with Remote Outdoor Unit-Air-Source) | N/A
215291939 | Central Heat Pump | AIRQUEST | DLCURAH24ABK | ADP |  | HE30924 | *92MSN0601412A* | 23000 |  |  | 16 | 9 | 25400 |  |  | 25000 | 98% | 2.12 | Both | 480 | 1.92 | HRCU-A-CB (Split System: Heat Pump with Remote Outdoor Unit-Air-Source) | N/A
215291937 | Central Heat Pump | AIRQUEST | DLCURAH24ABK | ADP |  | H,GG30924 | *92MSN0601412A* | 23000 |  |  | 16 | 9 | 25400 |  |  | 25000 | 98% | 2.12 | Both | 480 | 1.92 | HRCU-A-CB (Split System: Heat Pump with Remote Outdoor Unit-Air-Source) | N/A
215291938 | Central Heat Pump | AIRQUEST | DLCURAH24ABK | ADP |  | H,GE30924 | *92MSN0601412A* | 23000 |  |  | 16 | 9 | 25400 |  |  | 25000 | 98% | 2.12 | Both | 480 | 1.92 | HRCU-A-CB (Split System: Heat Pump with Remote Outdoor Unit-Air-Source) | N/A
215292412 | Central Heat Pump | AIRQUEST | DLCURAH24ABK | ADP |  | HE7J936 | *96MSN0601716A* | 23000 |  |  | 17 | 9 | 24200 |  |  | 23200 | 96% | 1.96 | Both | 480 | 1.92 | HRCU-A-CB (Split System: Heat Pump with Remote Outdoor Unit-Air-Source) | N/A
215292411 | Central Heat Pump | AIRQUEST | DLCURAH24ABK | ADP |  | H,GE7J936 | *96MSN0601716A* | 23000 |  |  | 17 | 9 | 24200 |  |  | 23200 | 96% | 1.96 | Both | 480 | 1.92 | HRCU-A-CB (Split System: Heat Pump with Remote Outdoor Unit-Air-Source) | N/A
215292408 | Central Heat Pump | AIRQUEST | DLCURAH24ABK | ADP |  | HG7J924 | *96MSN0601716A* | 23000 |  |  | 17 | 9 | 24200 |  |  | 23200 | 96% | 1.96 | Both | 480 | 1.92 | HRCU-A-CB (Split System: Heat Pump with Remote Outdoor Unit-Air-Source) | N/A
215292409 | Central Heat Pump | AIRQUEST | DLCURAH24ABK | ADP |  | HG7J936 | *96MSN0601716A* | 23000 |  |  | 17 | 9 | 24200 |  |  | 23200 | 96% | 1.96 | Both | 480 | 1.92 | HRCU-A-CB (Split System: Heat Pump with Remote Outdoor Unit-Air-Source) | N/A
215292410 | Central Heat Pump | AIRQUEST | DLCURAH24ABK | ADP |  | H,GE7J924 | *96MSN0601716A* | 23000 |  |  | 17 | 9 | 24200 |  |  | 23200 | 96% | 1.96 | Both | 480 | 1.92 | HRCU-A-CB (Split System: Heat Pump with Remote Outdoor Unit-Air-Source) | N/A
215292375 | Central Heat Pump | AIRQUEST | DLCURAH24ABK | ADP |  | H,GG24936 | *96MSN0601716A* | 23000 |  |  | 17 | 9 | 24200 |  |  | 23200 | 96% | 1.96 | Both | 480 | 1.92 | HRCU-A-CB (Split System: Heat Pump with Remote Outdoor Unit-Air-Source) | N/A
215292392 | Central Heat Pump | AIRQUEST | DLCURAH24ABK | ADP |  | HG33936 | *96MSN0601716A* | 23200 |  |  | 17 | 9 | 24200 |  |  | 23200 | 96% | 1.96 | Both | 482.5 | 1.93 | HRCU-A-CB (Split System: Heat Pump with Remote Outdoor Unit-Air-Source) | N/A
215292393 | Central Heat Pump | AIRQUEST | DLCURAH24ABK | ADP |  | H,GE33936 | *96MSN0601716A* | 23200 |  |  | 17 | 9 | 24200 |  |  | 23200 | 96% | 1.96 | Both | 482.5 | 1.93 | HRCU-A-CB (Split System: Heat Pump with Remote Outdoor Unit-Air-Source) | N/A
215292391 | Central Heat Pump | AIRQUEST | DLCURAH24ABK | ADP |  | H,GG33936 | *96MSN0601716A* | 23200 |  |  | 17 | 9 | 24200 |  |  | 23200 | 96% | 1.96 | Both | 482.5 | 1.93 | HRCU-A-CB (Split System: Heat Pump with Remote Outdoor Unit-Air-Source) | N/A
214731159 | Central Heat Pump | BRYANT HEATING AND COOLING SYSTEMS | 38MURAQ24AB3* | ADP |  | H,PG7J936 | 916SA48060M17*** | 23000 |  |  | 17 | 9 | 24200 |  |  | 23200 | 96% | 1.96 | Both | 480 | 1.92 | HRCU-A-CB (Split System: Heat Pump with Remote Outdoor Unit-Air-Source) | N/A
214384711 | Central Heat Pump | GREE | FLEXX60HP230V1AO | ADP |  | A60VHC+TXV+AEFE5* |  | 54000 |  |  | 15.2 | 9 | 54000 |  |  | 41000 | 76% | 1.8 | Both | 1125 | 4.5 | HRCU-A-CB (Split System: Heat Pump with Remote Outdoor Unit-Air-Source) | N/A
214732185 | Central Heat Pump | WABBAN | BB60-48WADU | ADP |  | F,PE*CC7960 |  | 54000 |  |  | 15.2 | 9 | 54000 |  |  | 41000 | 76% | 1.8 | Both | 1125 | 4.5 | HRCU-A-CB (Split System: Heat Pump with Remote Outdoor Unit-Air-Source) | N/A
214732184 | Central Heat Pump | WABBAN | BB60-48WADU | ADP |  | F,PE*UU1960 |  | 54000 |  |  | 15.5 | 9 | 54000 |  |  | 41000 | 76% | 1.8 | Both | 1125 | 4.5 | HRCU-A-CB (Split System: Heat Pump with Remote Outdoor Unit-Air-Source) | N/A
214020802 | Central Heat Pump | AC PRO.com | AUD60W/A1-D(U) | ADP |  | V60H210P529+AEFE5* |  | 54000 |  |  | 15.8 | 9 | 54000 |  |  | 41000 | 76% | 1.8 | Both | 1125 | 4.5 | HRCU-A-CB (Split System: Heat Pump with Remote Outdoor Unit-Air-Source) | N/A
214020993 | Central Heat Pump | AC PRO.com | AUD60W/A1-D(U) | ADP |  | V,N60H245D799+AEFE5* |  | 54000 |  |  | 15.8 | 9 | 54000 |  |  | 41000 | 76% | 1.8 | Both | 1125 | 4.5 | HRCU-A-CB (Split System: Heat Pump with Remote Outdoor Unit-Air-Source) | N/A
214020807 | Central Heat Pump | AC PRO.com | AUD60W/A1-D(U) | ADP |  | F,PE*CC7960 |  | 54000 |  |  | 15.8 | 9 | 54000 |  |  | 41000 | 76% | 1.8 | Both | 1125 | 4.5 | HRCU-A-CB (Split System: Heat Pump with Remote Outdoor Unit-Air-Source) | N/A
214020992 | Central Heat Pump | AC PRO.com | AUD60W/A1-D(U) | ADP |  | V,N60H210P529+AEFE5* |  | 54000 |  |  | 15.8 | 9 | 54000 |  |  | 41000 | 76% | 1.8 | Both | 1125 | 4.5 | HRCU-A-CB (Split System: Heat Pump with Remote Outdoor Unit-Air-Source) | N/A
215292906 | Central Heat Pump | AIRQUEST | DLCURAH24ABK | ADP |  | H,GE30924 | *96VTN0601716B* | 22800 |  |  | 16 | 9 | 24400 |  |  | 22800 | 93% | 1.92 | Both | 475 | 1.9 | HRCU-A-CB (Split System: Heat Pump with Remote Outdoor Unit-Air-Source) | N/A
215292907 | Central Heat Pump | AIRQUEST | DLCURAH24ABK | ADP |  | HE30924 | *96VTN0601716B* | 22800 |  |  | 16 | 9 | 24400 |  |  | 22800 | 93% | 1.92 | Both | 475 | 1.9 | HRCU-A-CB (Split System: Heat Pump with Remote Outdoor Unit-Air-Source) | N/A
215292880 | Central Heat Pump | AIRQUEST | DLCURAH24ABK | ADP |  | H,GE31924 | *96VTN0601716B* | 23000 |  |  | 16 | 9 | 24400 |  |  | 22800 | 93% | 1.92 | Both | 480 | 1.92 | HRCU-A-CB (Split System: Heat Pump with Remote Outdoor Unit-Air-Source) | N/A
215292881 | Central Heat Pump | AIRQUEST | DLCURAH24ABK | ADP |  | H,GE31930 | *96VTN0601716B* | 23000 |  |  | 16 | 9 | 24400 |  |  | 22800 | 93% | 1.92 | Both | 480 | 1.92 | HRCU-A-CB (Split System: Heat Pump with Remote Outdoor Unit-Air-Source) | N/A
215292874 | Central Heat Pump | AIRQUEST | DLCURAH24ABK | ADP |  | H,GE23936 | *96VTN0601716B* | 23000 |  |  | 16 | 9 | 24400 |  |  | 22800 | 93% | 1.92 | Both | 480 | 1.92 | HRCU-A-CB (Split System: Heat Pump with Remote Outdoor Unit-Air-Source) | N/A
215292883 | Central Heat Pump | AIRQUEST | DLCURAH24ABK | ADP |  | HE31930 | *96VTN0601716B* | 23000 |  |  | 16 | 9 | 24400 |  |  | 22800 | 93% | 1.92 | Both | 480 | 1.92 | HRCU-A-CB (Split System: Heat Pump with Remote Outdoor Unit-Air-Source) | N/A
215292877 | Central Heat Pump | AIRQUEST | DLCURAH24ABK | ADP |  | H,GG31924 | *96VTN0601716B* | 23000 |  |  | 16 | 9 | 24400 |  |  | 22800 | 93% | 1.92 | Both | 480 | 1.92 | HRCU-A-CB (Split System: Heat Pump with Remote Outdoor Unit-Air-Source) | N/A
215292878 | Central Heat Pump | AIRQUEST | DLCURAH24ABK | ADP |  | H,GG31930 | *96VTN0601716B* | 23000 |  |  | 16 | 9 | 24400 |  |  | 22800 | 93% | 1.92 | Both | 480 | 1.92 | HRCU-A-CB (Split System: Heat Pump with Remote Outdoor Unit-Air-Source) | N/A
215292889 | Central Heat Pump | AIRQUEST | DLCURAH24ABK | ADP |  | H,GE32936 | *96VTN0601716B* | 23400 |  |  | 16 | 9 | 24400 |  |  | 22800 | 93% | 1.92 | Both | 487.5 | 1.95 | HRCU-A-CB (Split System: Heat Pump with Remote Outdoor Unit-Air-Source) | N/A
215292876 | Central Heat Pump | AIRQUEST | DLCURAH24ABK | ADP |  | H,GE24936 | *96VTN0601716B* | 23400 |  |  | 16 | 9 | 24400 |  |  | 22800 | 93% | 1.92 | Both | 487.5 | 1.95 | HRCU-A-CB (Split System: Heat Pump with Remote Outdoor Unit-Air-Source) | N/A
215292890 | Central Heat Pump | AIRQUEST | DLCURAH24ABK | ADP |  | HE32936 | *96VTN0601716B* | 23400 |  |  | 16 | 9 | 24400 |  |  | 22800 | 93% | 1.92 | Both | 487.5 | 1.95 | HRCU-A-CB (Split System: Heat Pump with Remote Outdoor Unit-Air-Source) | N/A
215292887 | Central Heat Pump | AIRQUEST | DLCURAH24ABK | ADP |  | HG32936 | *96VTN0601716B* | 23400 |  |  | 16 | 9 | 24400 |  |  | 22800 | 93% | 1.92 | Both | 487.5 | 1.95 | HRCU-A-CB (Split System: Heat Pump with Remote Outdoor Unit-Air-Source) | N/A
215292884 | Central Heat Pump | AIRQUEST | DLCURAH24ABK | ADP |  | H,GG32930 | *96VTN0601716B* | 23400 |  |  | 16 | 9 | 24400 |  |  | 22800 | 93% | 1.92 | Both | 487.5 | 1.95 | HRCU-A-CB (Split System: Heat Pump with Remote Outdoor Unit-Air-Source) | N/A
215292911 | Central Heat Pump | AIRQUEST | DLCURAH24ABK | ADP |  | H,GE7J936 | *96VTN0601716B* | 23600 |  |  | 16 | 9 | 24400 |  |  | 22800 | 93% | 1.92 | Both | 492.5 | 1.97 | HRCU-A-CB (Split System: Heat Pump with Remote Outdoor Unit-Air-Source) | N/A
215292910 | Central Heat Pump | AIRQUEST | DLCURAH24ABK | ADP |  | H,GE7J924 | *96VTN0601716B* | 23600 |  |  | 16 | 9 | 24400 |  |  | 22800 | 93% | 1.92 | Both | 492.5 | 1.97 | HRCU-A-CB (Split System: Heat Pump with Remote Outdoor Unit-Air-Source) | N/A
215292909 | Central Heat Pump | AIRQUEST | DLCURAH24ABK | ADP |  | HG7J936 | *96VTN0601716B* | 23600 |  |  | 16 | 9 | 24400 |  |  | 22800 | 93% | 1.92 | Both | 492.5 | 1.97 | HRCU-A-CB (Split System: Heat Pump with Remote Outdoor Unit-Air-Source) | N/A
215292912 | Central Heat Pump | AIRQUEST | DLCURAH24ABK | ADP |  | HE7J936 | *96VTN0601716B* | 23600 |  |  | 16 | 9 | 24400 |  |  | 22800 | 93% | 1.92 | Both | 492.5 | 1.97 | HRCU-A-CB (Split System: Heat Pump with Remote Outdoor Unit-Air-Source) | N/A
214731177 | Central Heat Pump | BRYANT HEATING AND COOLING SYSTEMS | 38MURAQ24AB3* | ADP |  | H,PG31930 | 926TC48060V17*** | 23000 |  |  | 16 | 9 | 24400 |  |  | 22800 | 93% | 1.92 | Both | 480 | 1.92 | HRCU-A-CB (Split System: Heat Pump with Remote Outdoor Unit-Air-Source) | N/A
214731179 | Central Heat Pump | BRYANT HEATING AND COOLING SYSTEMS | 38MURAQ24AB3* | ADP |  | H,PG7J936 | 926TC48060V17*** | 23600 |  |  | 16 | 9 | 24400 |  |  | 22800 | 93% | 1.92 | Both | 492.5 | 1.97 | HRCU-A-CB (Split System: Heat Pump with Remote Outdoor Unit-Air-Source) | N/A
214391044 | Central Heat Pump | DAY & NIGHT | DLCURAH24ABK | ADP |  | H,GE32936 | *96VTN0601716B* | 23400 |  |  | 16 | 9 | 24400 |  |  | 22800 | 93% | 1.92 | Both | 487.5 | 1.95 | HRCU-A-CB (Split System: Heat Pump with Remote Outdoor Unit-Air-Source) | N/A
215292020 | Central Heat Pump | AIRQUEST | DLCURAH24ABK | ADP |  | H,GG32930 | *92MSN0801716A* | 23200 |  |  | 17 | 9 | 25200 |  |  | 26400 | 105% | 2.3 | Both | 482.5 | 1.93 | HRCU-A-CB (Split System: Heat Pump with Remote Outdoor Unit-Air-Source) | N/A
215292023 | Central Heat Pump | AIRQUEST | DLCURAH24ABK | ADP |  | HG32936 | *92MSN0801716A* | 23200 |  |  | 17 | 9 | 25200 |  |  | 26400 | 105% | 2.3 | Both | 482.5 | 1.93 | HRCU-A-CB (Split System: Heat Pump with Remote Outdoor Unit-Air-Source) | N/A
215292025 | Central Heat Pump | AIRQUEST | DLCURAH24ABK | ADP |  | H,GE32936 | *92MSN0801716A* | 23200 |  |  | 17 | 9 | 25200 |  |  | 26400 | 105% | 2.3 | Both | 482.5 | 1.93 | HRCU-A-CB (Split System: Heat Pump with Remote Outdoor Unit-Air-Source) | N/A
215292044 | Central Heat Pump | AIRQUEST | DLCURAH24ABK | ADP |  | HG7J924 | *92MSN0801716A* | 23200 |  |  | 17 | 9 | 25200 |  |  | 26400 | 105% | 2.3 | Both | 482.5 | 1.93 | HRCU-A-CB (Split System: Heat Pump with Remote Outdoor Unit-Air-Source) | N/A
215292022 | Central Heat Pump | AIRQUEST | DLCURAH24ABK | ADP |  | HG32924 | *92MSN0801716A* | 23200 |  |  | 17 | 9 | 25200 |  |  | 26400 | 105% | 2.3 | Both | 482.5 | 1.93 | HRCU-A-CB (Split System: Heat Pump with Remote Outdoor Unit-Air-Source) | N/A
215292027 | Central Heat Pump | AIRQUEST | DLCURAH24ABK | ADP |  | H,GG33936 | *92MSN0801716A* | 23200 |  |  | 17 | 9 | 25200 |  |  | 26400 | 105% | 2.3 | Both | 482.5 | 1.93 | HRCU-A-CB (Split System: Heat Pump with Remote Outdoor Unit-Air-Source) | N/A
215292045 | Central Heat Pump | AIRQUEST | DLCURAH24ABK | ADP |  | HG7J936 | *92MSN0801716A* | 23200 |  |  | 17 | 9 | 25200 |  |  | 26400 | 105% | 2.3 | Both | 482.5 | 1.93 | HRCU-A-CB (Split System: Heat Pump with Remote Outdoor Unit-Air-Source) | N/A
215292021 | Central Heat Pump | AIRQUEST | DLCURAH24ABK | ADP |  | H,GG32936 | *92MSN0801716A* | 23200 |  |  | 17 | 9 | 25200 |  |  | 26400 | 105% | 2.3 | Both | 482.5 | 1.93 | HRCU-A-CB (Split System: Heat Pump with Remote Outdoor Unit-Air-Source) | N/A
215292030 | Central Heat Pump | AIRQUEST | DLCURAH24ABK | ADP |  | HE33936 | *92MSN0801716A* | 23200 |  |  | 17 | 9 | 25200 |  |  | 26400 | 105% | 2.3 | Both | 482.5 | 1.93 | HRCU-A-CB (Split System: Heat Pump with Remote Outdoor Unit-Air-Source) | N/A
215292048 | Central Heat Pump | AIRQUEST | DLCURAH24ABK | ADP |  | HE7J936 | *92MSN0801716A* | 23200 |  |  | 17 | 9 | 25200 |  |  | 26400 | 105% | 2.3 | Both | 482.5 | 1.93 | HRCU-A-CB (Split System: Heat Pump with Remote Outdoor Unit-Air-Source) | N/A
215292012 | Central Heat Pump | AIRQUEST | DLCURAH24ABK | ADP |  | H,GE24936 | *92MSN0801716A* | 23200 |  |  | 17 | 9 | 25200 |  |  | 26400 | 105% | 2.3 | Both | 482.5 | 1.93 | HRCU-A-CB (Split System: Heat Pump with Remote Outdoor Unit-Air-Source) | N/A
215292028 | Central Heat Pump | AIRQUEST | DLCURAH24ABK | ADP |  | HG33936 | *92MSN0801716A* | 23200 |  |  | 17 | 9 | 25200 |  |  | 26400 | 105% | 2.3 | Both | 482.5 | 1.93 | HRCU-A-CB (Split System: Heat Pump with Remote Outdoor Unit-Air-Source) | N/A
215292029 | Central Heat Pump | AIRQUEST | DLCURAH24ABK | ADP |  | H,GE33936 | *92MSN0801716A* | 23200 |  |  | 17 | 9 | 25200 |  |  | 26400 | 105% | 2.3 | Both | 482.5 | 1.93 | HRCU-A-CB (Split System: Heat Pump with Remote Outdoor Unit-Air-Source) | N/A
215292024 | Central Heat Pump | AIRQUEST | DLCURAH24ABK | ADP |  | H,GE32930 | *92MSN0801716A* | 23200 |  |  | 17 | 9 | 25200 |  |  | 26400 | 105% | 2.3 | Both | 482.5 | 1.93 | HRCU-A-CB (Split System: Heat Pump with Remote Outdoor Unit-Air-Source) | N/A
215292398 | Central Heat Pump | AIRQUEST | DLCURAH24ABK | ADP |  | HE34936 | *96MSN0601716A* | 23400 |  |  | 17 | 9 | 24200 |  |  | 23200 | 96% | 1.96 | Both | 487.5 | 1.95 | HRCU-A-CB (Split System: Heat Pump with Remote Outdoor Unit-Air-Source) | N/A
215292413 | Central Heat Pump | AIRQUEST | DLCURAH24ABK | ADP |  | HG8J936 | *96MSN0601716A* | 23400 |  |  | 17 | 9 | 24200 |  |  | 23200 | 96% | 1.96 | Both | 487.5 | 1.95 | HRCU-A-CB (Split System: Heat Pump with Remote Outdoor Unit-Air-Source) | N/A
215292414 | Central Heat Pump | AIRQUEST | DLCURAH24ABK | ADP |  | H,GE8J936 | *96MSN0601716A* | 23400 |  |  | 17 | 9 | 24200 |  |  | 23200 | 96% | 1.96 | Both | 487.5 | 1.95 | HRCU-A-CB (Split System: Heat Pump with Remote Outdoor Unit-Air-Source) | N/A
215292415 | Central Heat Pump | AIRQUEST | DLCURAH24ABK | ADP |  | HE8J936 | *96MSN0601716A* | 23400 |  |  | 17 | 9 | 24200 |  |  | 23200 | 96% | 1.96 | Both | 487.5 | 1.95 | HRCU-A-CB (Split System: Heat Pump with Remote Outdoor Unit-Air-Source) | N/A
215292397 | Central Heat Pump | AIRQUEST | DLCURAH24ABK | ADP |  | H,GE34936 | *96MSN0601716A* | 23400 |  |  | 17 | 9 | 24200 |  |  | 23200 | 96% | 1.96 | Both | 487.5 | 1.95 | HRCU-A-CB (Split System: Heat Pump with Remote Outdoor Unit-Air-Source) | N/A
215292395 | Central Heat Pump | AIRQUEST | DLCURAH24ABK | ADP |  | H,GG34936 | *96MSN0601716A* | 23400 |  |  | 17 | 9 | 24200 |  |  | 23200 | 96% | 1.96 | Both | 487.5 | 1.95 | HRCU-A-CB (Split System: Heat Pump with Remote Outdoor Unit-Air-Source) | N/A
215292419 | Central Heat Pump | AIRQUEST | DLCURAH24ABK | ADP |  | H,GG1K936 | *96MSN0601716A* | 23600 |  |  | 17 | 9 | 24200 |  |  | 23200 | 96% | 1.96 | Both | 492.5 | 1.97 | HRCU-A-CB (Split System: Heat Pump with Remote Outdoor Unit-Air-Source) | N/A
215292416 | Central Heat Pump | AIRQUEST | DLCURAH24ABK | ADP |  | H,GG9J936 | *96MSN0601716A* | 23600 |  |  | 17 | 9 | 24200 |  |  | 23200 | 96% | 1.96 | Both | 492.5 | 1.97 | HRCU-A-CB (Split System: Heat Pump with Remote Outdoor Unit-Air-Source) | N/A
215292417 | Central Heat Pump | AIRQUEST | DLCURAH24ABK | ADP |  | HG9J936 | *96MSN0601716A* | 23600 |  |  | 17 | 9 | 24200 |  |  | 23200 | 96% | 1.96 | Both | 492.5 | 1.97 | HRCU-A-CB (Split System: Heat Pump with Remote Outdoor Unit-Air-Source) | N/A
215292422 | Central Heat Pump | AIRQUEST | DLCURAH24ABK | ADP |  | HG80936 | *96MSN0601716A* | 23600 |  |  | 17 | 9 | 24200 |  |  | 23200 | 96% | 1.96 | Both | 492.5 | 1.97 | HRCU-A-CB (Split System: Heat Pump with Remote Outdoor Unit-Air-Source) | N/A
215292423 | Central Heat Pump | AIRQUEST | DLCURAH24ABK | ADP |  | H,GG81936 | *96MSN0601716A* | 23600 |  |  | 17 | 9 | 24200 |  |  | 23200 | 96% | 1.96 | Both | 492.5 | 1.97 | HRCU-A-CB (Split System: Heat Pump with Remote Outdoor Unit-Air-Source) | N/A
215292403 | Central Heat Pump | AIRQUEST | DLCURAH24ABK | ADP |  | H,GG36936 | *96MSN0601716A* | 23600 |  |  | 17 | 9 | 24200 |  |  | 23200 | 96% | 1.96 | Both | 492.5 | 1.97 | HRCU-A-CB (Split System: Heat Pump with Remote Outdoor Unit-Air-Source) | N/A
215292399 | Central Heat Pump | AIRQUEST | DLCURAH24ABK | ADP |  | H,GG35936 | *96MSN0601716A* | 23600 |  |  | 17 | 9 | 24200 |  |  | 23200 | 96% | 1.96 | Both | 492.5 | 1.97 | HRCU-A-CB (Split System: Heat Pump with Remote Outdoor Unit-Air-Source) | N/A
215292421 | Central Heat Pump | AIRQUEST | DLCURAH24ABK | ADP |  | H,GG80936 | *96MSN0601716A* | 23600 |  |  | 17 | 9 | 24200 |  |  | 23200 | 96% | 1.96 | Both | 492.5 | 1.97 | HRCU-A-CB (Split System: Heat Pump with Remote Outdoor Unit-Air-Source) | N/A
215292420 | Central Heat Pump | AIRQUEST | DLCURAH24ABK | ADP |  | H,GE1K936 | *96MSN0601716A* | 23600 |  |  | 17 | 9 | 24200 |  |  | 23200 | 96% | 1.96 | Both | 492.5 | 1.97 | HRCU-A-CB (Split System: Heat Pump with Remote Outdoor Unit-Air-Source) | N/A
214731160 | Central Heat Pump | BRYANT HEATING AND COOLING SYSTEMS | 38MURAQ24AB3* | ADP |  | H,PG9J936 | 916SA48060M17*** | 23600 |  |  | 17 | 9 | 24200 |  |  | 23200 | 96% | 1.96 | Both | 492.5 | 1.97 | HRCU-A-CB (Split System: Heat Pump with Remote Outdoor Unit-Air-Source) | N/A
214389919 | Central Heat Pump | CARRIER | 25VNA448A*031* | ADP |  | H,PG3K960 | 58TN*B045C17**12 | 42500 |  |  | 20 | 9 | 45000 |  |  | 37200 | 83% | 2.18 | Both | 885 | 3.54 | HRCU-A-CB (Split System: Heat Pump with Remote Outdoor Unit-Air-Source) | N/A
214389920 | Central Heat Pump | CARRIER | 25VNA448A*031* | ADP |  | H,PG48960 | 58TN*B045C17**12 | 43000 |  |  | 20 | 9 | 45000 |  |  | 37200 | 83% | 2.26 | Both | 895 | 3.58 | HRCU-A-CB (Split System: Heat Pump with Remote Outdoor Unit-Air-Source) | N/A
215292891 | Central Heat Pump | AIRQUEST | DLCURAH24ABK | ADP |  | H,GG33936 | *96VTN0601716B* | 23800 |  |  | 16 | 9 | 24400 |  |  | 22800 | 93% | 1.92 | Both | 495 | 1.98 | HRCU-A-CB (Split System: Heat Pump with Remote Outdoor Unit-Air-Source) | N/A
215292893 | Central Heat Pump | AIRQUEST | DLCURAH24ABK | ADP |  | H,GE33936 | *96VTN0601716B* | 23800 |  |  | 16 | 9 | 24400 |  |  | 22800 | 93% | 1.92 | Both | 495 | 1.98 | HRCU-A-CB (Split System: Heat Pump with Remote Outdoor Unit-Air-Source) | N/A
215292904 | Central Heat Pump | AIRQUEST | DLCURAH24ABK | ADP |  | H,GG37936 | *96VTN0601716B* | 24000 |  |  | 16 | 9 | 24400 |  |  | 22800 | 93% | 1.92 | Both | 500 | 2 | HRCU-A-CB (Split System: Heat Pump with Remote Outdoor Unit-Air-Source) | N/A
215292923 | Central Heat Pump | AIRQUEST | DLCURAH24ABK | ADP |  | H,GG81936 | *96VTN0601716B* | 24000 |  |  | 16 | 9 | 24400 |  |  | 22800 | 93% | 1.92 | Both | 500 | 2 | HRCU-A-CB (Split System: Heat Pump with Remote Outdoor Unit-Air-Source) | N/A
215292895 | Central Heat Pump | AIRQUEST | DLCURAH24ABK | ADP |  | H,GG34936 | *96VTN0601716B* | 24000 |  |  | 16 | 9 | 24400 |  |  | 22800 | 93% | 1.92 | Both | 500 | 2 | HRCU-A-CB (Split System: Heat Pump with Remote Outdoor Unit-Air-Source) | N/A
215292896 | Central Heat Pump | AIRQUEST | DLCURAH24ABK | ADP |  | HG34936 | *96VTN0601716B* | 24000 |  |  | 16 | 9 | 24400 |  |  | 22800 | 93% | 1.92 | Both | 500 | 2 | HRCU-A-CB (Split System: Heat Pump with Remote Outdoor Unit-Air-Source) | N/A
215292914 | Central Heat Pump | AIRQUEST | DLCURAH24ABK | ADP |  | H,GE8J936 | *96VTN0601716B* | 24000 |  |  | 16 | 9 | 24400 |  |  | 22800 | 93% | 1.92 | Both | 500 | 2 | HRCU-A-CB (Split System: Heat Pump with Remote Outdoor Unit-Air-Source) | N/A
215292919 | Central Heat Pump | AIRQUEST | DLCURAH24ABK | ADP |  | H,GG1K936 | *96VTN0601716B* | 24000 |  |  | 16 | 9 | 24400 |  |  | 22800 | 93% | 1.92 | Both | 500 | 2 | HRCU-A-CB (Split System: Heat Pump with Remote Outdoor Unit-Air-Source) | N/A
215292901 | Central Heat Pump | AIRQUEST | DLCURAH24ABK | ADP |  | H,GE35936 | *96VTN0601716B* | 24000 |  |  | 16 | 9 | 24400 |  |  | 22800 | 93% | 1.92 | Both | 500 | 2 | HRCU-A-CB (Split System: Heat Pump with Remote Outdoor Unit-Air-Source) | N/A
215292898 | Central Heat Pump | AIRQUEST | DLCURAH24ABK | ADP |  | HE34936 | *96VTN0601716B* | 24000 |  |  | 16 | 9 | 24400 |  |  | 22800 | 93% | 1.92 | Both | 500 | 2 | HRCU-A-CB (Split System: Heat Pump with Remote Outdoor Unit-Air-Source) | N/A
215292900 | Central Heat Pump | AIRQUEST | DLCURAH24ABK | ADP |  | HG35936 | *96VTN0601716B* | 24000 |  |  | 16 | 9 | 24400 |  |  | 22800 | 93% | 1.92 | Both | 500 | 2 | HRCU-A-CB (Split System: Heat Pump with Remote Outdoor Unit-Air-Source) | N/A
215292918 | Central Heat Pump | AIRQUEST | DLCURAH24ABK | ADP |  | H,GE9J936 | *96VTN0601716B* | 24000 |  |  | 16 | 9 | 24400 |  |  | 22800 | 93% | 1.92 | Both | 500 | 2 | HRCU-A-CB (Split System: Heat Pump with Remote Outdoor Unit-Air-Source) | N/A
215292899 | Central Heat Pump | AIRQUEST | DLCURAH24ABK | ADP |  | H,GG35936 | *96VTN0601716B* | 24000 |  |  | 16 | 9 | 24400 |  |  | 22800 | 93% | 1.92 | Both | 500 | 2 | HRCU-A-CB (Split System: Heat Pump with Remote Outdoor Unit-Air-Source) | N/A
215292924 | Central Heat Pump | AIRQUEST | DLCURAH24ABK | ADP |  | HG81936 | *96VTN0601716B* | 24000 |  |  | 16 | 9 | 24400 |  |  | 22800 | 93% | 1.92 | Both | 500 | 2 | HRCU-A-CB (Split System: Heat Pump with Remote Outdoor Unit-Air-Source) | N/A
215292903 | Central Heat Pump | AIRQUEST | DLCURAH24ABK | ADP |  | H,GG36936 | *96VTN0601716B* | 24000 |  |  | 16 | 9 | 24400 |  |  | 22800 | 93% | 1.92 | Both | 500 | 2 | HRCU-A-CB (Split System: Heat Pump with Remote Outdoor Unit-Air-Source) | N/A
215292920 | Central Heat Pump | AIRQUEST | DLCURAH24ABK | ADP |  | H,GE1K936 | *96VTN0601716B* | 24000 |  |  | 16 | 9 | 24400 |  |  | 22800 | 93% | 1.92 | Both | 500 | 2 | HRCU-A-CB (Split System: Heat Pump with Remote Outdoor Unit-Air-Source) | N/A
215292921 | Central Heat Pump | AIRQUEST | DLCURAH24ABK | ADP |  | H,GG80936 | *96VTN0601716B* | 24000 |  |  | 16 | 9 | 24400 |  |  | 22800 | 93% | 1.92 | Both | 500 | 2 | HRCU-A-CB (Split System: Heat Pump with Remote Outdoor Unit-Air-Source) | N/A
215292922 | Central Heat Pump | AIRQUEST | DLCURAH24ABK | ADP |  | HG80936 | *96VTN0601716B* | 24000 |  |  | 16 | 9 | 24400 |  |  | 22800 | 93% | 1.92 | Both | 500 | 2 | HRCU-A-CB (Split System: Heat Pump with Remote Outdoor Unit-Air-Source) | N/A
215292897 | Central Heat Pump | AIRQUEST | DLCURAH24ABK | ADP |  | H,GE34936 | *96VTN0601716B* | 24000 |  |  | 16 | 9 | 24400 |  |  | 22800 | 93% | 1.92 | Both | 500 | 2 | HRCU-A-CB (Split System: Heat Pump with Remote Outdoor Unit-Air-Source) | N/A
215292913 | Central Heat Pump | AIRQUEST | DLCURAH24ABK | ADP |  | HG8J936 | *96VTN0601716B* | 24000 |  |  | 16 | 9 | 24400 |  |  | 22800 | 93% | 1.92 | Both | 500 | 2 | HRCU-A-CB (Split System: Heat Pump with Remote Outdoor Unit-Air-Source) | N/A
214731178 | Central Heat Pump | BRYANT HEATING AND COOLING SYSTEMS | 38MURAQ24AB3* | ADP |  | H,PG35936 | 926TC48060V17*** | 24000 |  |  | 16 | 9 | 24400 |  |  | 22800 | 93% | 1.92 | Both | 500 | 2 | HRCU-A-CB (Split System: Heat Pump with Remote Outdoor Unit-Air-Source) | N/A
213948870 | Central Heat Pump | MIDEA | 38MURAQ24AB3 | ADP |  | F,PE*G22924 |  | 24000 |  |  | 16 | 9 | 23200 |  |  | 19600 | 84% | 1.86 | Both | 500 | 2 | HRCU-A-CB (Split System: Heat Pump with Remote Outdoor Unit-Air-Source) | N/A
213923860 | Central Heat Pump | MIDEA | 38MURAQ24AB3 | ADP |  | PL36H***P039+AEFE3A* |  | 24000 |  |  | 16 | 9 | 23200 |  |  | 19600 | 84% | 1.86 | Both | 500 | 2 | HRCU-A-CB (Split System: Heat Pump with Remote Outdoor Unit-Air-Source) | N/A
213923861 | Central Heat Pump | MIDEA | 38MURAQ24AB3 | ADP |  | V36H***P039+AEFE3A* |  | 24000 |  |  | 16 | 9 | 23200 |  |  | 19600 | 84% | 1.86 | Both | 500 | 2 | HRCU-A-CB (Split System: Heat Pump with Remote Outdoor Unit-Air-Source) | N/A
214595959 | Central Heat Pump | MIDEA | DLCURAH24ABK | ADP |  | F,PE*G22924 |  | 24000 |  |  | 16 | 9 | 23200 |  |  | 19600 | 84% | 1.86 | Both | 500 | 2 | HRCU-A-CB (Split System: Heat Pump with Remote Outdoor Unit-Air-Source) | N/A
214271729 | Central Heat Pump | CARRIER | 25VNA448A*031* | ADP |  | V,C48H175P159 | 58TN*B070C17**16 | 43500 |  |  | 20 | 9 | 44500 |  |  | 36200 | 81% | 2.3 | Both | 907.5 | 3.63 | HRCU-A-CB (Split System: Heat Pump with Remote Outdoor Unit-Air-Source) | N/A
214841725 | Central Heat Pump | AC PRO.com | AUD60W/A1-D(U) | ADP |  | F,PE*CC4948 |  | 47500 |  |  | 16 | 9 | 46000 |  |  | 38500 | 84% | 1.8 | Both | 990 | 3.96 | HRCU-A-CB (Split System: Heat Pump with Remote Outdoor Unit-Air-Source) | N/A
214388672 | Central Heat Pump | GREE | FLEXX60HP230V1AO | ADP |  | HG52948+AEFE5* |  | 48000 |  |  | 16 | 9 | 46000 |  |  | 38500 | 84% | 1.8 | Both | 1000 | 4 | HRCU-A-CB (Split System: Heat Pump with Remote Outdoor Unit-Air-Source) | N/A
214388674 | Central Heat Pump | GREE | FLEXX60HP230V1AO | ADP |  | V,R48H210P529+AEFE5* |  | 48000 |  |  | 16 | 9 | 46000 |  |  | 38500 | 84% | 1.8 | Both | 1000 | 4 | HRCU-A-CB (Split System: Heat Pump with Remote Outdoor Unit-Air-Source) | N/A
213607926 | Central Heat Pump | TOSOT | TU60-24WADU | ADP |  | F,PE*CC7960 |  | 48000 |  |  | 16 | 9 | 46000 |  |  | 38500 | 84% | 1.8 | Both | 1000 | 4 | HRCU-A-CB (Split System: Heat Pump with Remote Outdoor Unit-Air-Source) | N/A
214841724 | Central Heat Pump | AC PRO.com | AUD60W/A1-D(U) | ADP |  | F,PE*CC4960 |  | 48000 |  |  | 17 | 9 | 46000 |  |  | 38500 | 84% | 1.8 | Both | 1000 | 4 | HRCU-A-CB (Split System: Heat Pump with Remote Outdoor Unit-Air-Source) | N/A
214841719 | Central Heat Pump | GE Appliances | AUH4860ZGDA* | ADP |  | F,PE*CC9960 |  | 47500 |  |  | 17 | 9 | 46000 |  |  | 38500 | 84% | 1.8 | Both | 990 | 3.96 | HRCU-A-CB (Split System: Heat Pump with Remote Outdoor Unit-Air-Source) | N/A
214841721 | Central Heat Pump | GE Appliances | AUH4860ZGDA* | ADP |  | F,PE*CC4948 |  | 48000 |  |  | 17 | 9 | 46000 |  |  | 38500 | 84% | 1.8 | Both | 1000 | 4 | HRCU-A-CB (Split System: Heat Pump with Remote Outdoor Unit-Air-Source) | N/A
214841720 | Central Heat Pump | GE Appliances | AUH4860ZGDA* | ADP |  | F,PE*CC4960 |  | 48000 |  |  | 17 | 9 | 46000 |  |  | 38500 | 84% | 1.8 | Both | 1000 | 4 | HRCU-A-CB (Split System: Heat Pump with Remote Outdoor Unit-Air-Source) | N/A
214389921 | Central Heat Pump | CARRIER | 25VNA448A*031* | ADP |  | H,PG3K960 | 58TN*B070C17**16 | 44500 |  |  | 20 | 9 | 44500 |  |  | 36200 | 81% | 2.3 | Both | 927.5 | 3.71 | HRCU-A-CB (Split System: Heat Pump with Remote Outdoor Unit-Air-Source) | N/A
214271627 | Central Heat Pump | CARRIER | 25VNA436A*031* | ADP |  | PL36H175P149 | 58TN*B045C17**12 | 32200 |  |  | 19 | 9 | 36400 |  |  | 28400 | 78% | 1.96 | Both | 670 | 2.68 | HRCU-A-CB (Split System: Heat Pump with Remote Outdoor Unit-Air-Source) | N/A
214271635 | Central Heat Pump | CARRIER | 25VNA436A*031* | ADP |  | PL36H210P749 | 58TN*B045C17**12 | 32200 |  |  | 19 | 9 | 36400 |  |  | 28400 | 78% | 1.96 | Both | 670 | 2.68 | HRCU-A-CB (Split System: Heat Pump with Remote Outdoor Unit-Air-Source) | N/A
214389899 | Central Heat Pump | CARRIER | 25VNA436A*031* | ADP |  | H,PG9J936 | 58TN*B045C17**12 | 32400 |  |  | 19 | 9 | 35200 |  |  | 27400 | 78% | 2.02 | Both | 675 | 2.7 | HRCU-A-CB (Split System: Heat Pump with Remote Outdoor Unit-Air-Source) | N/A
215224762 | Central Heat Pump | CARRIER | 25VNA448A*031* | ADP |  | H,PG48960 | 59MN7C060C21**20 | 44000 |  |  | 20 | 9 | 44500 |  |  | 36400 | 82% | 2.22 | Both | 917.5 | 3.67 | HRCU-A-CB (Split System: Heat Pump with Remote Outdoor Unit-Air-Source) | N/A
215224763 | Central Heat Pump | CARRIER | 25VNA448A*031* | ADP |  | H,PG49960 | 59MN7C060C21**20 | 44000 |  |  | 20 | 9 | 44500 |  |  | 36400 | 82% | 2.22 | Both | 917.5 | 3.67 | HRCU-A-CB (Split System: Heat Pump with Remote Outdoor Unit-Air-Source) | N/A
214271644 | Central Heat Pump | CARRIER | 25VNA436A*031* | ADP |  | PL36H175P149 | 58TN*B070C14**12 | 32200 |  |  | 19 | 9 | 35400 |  |  | 27600 | 78% | 2.02 | Both | 670 | 2.68 | HRCU-A-CB (Split System: Heat Pump with Remote Outdoor Unit-Air-Source) | N/A
214389901 | Central Heat Pump | CARRIER | 25VNA436A*031* | ADP |  | H,PG34936 | 58TN*B070C14**12 | 32200 |  |  | 19 | 9 | 35400 |  |  | 27600 | 78% | 2.02 | Both | 670 | 2.68 | HRCU-A-CB (Split System: Heat Pump with Remote Outdoor Unit-Air-Source) | N/A
214271638 | Central Heat Pump | CARRIER | 25VNA436A*031* | ADP |  | C36A***L159 | 58TN*B045C17**12 | 32600 |  |  | 19 | 9 | 35200 |  |  | 27400 | 78% | 2.02 | Both | 680 | 2.72 | HRCU-A-CB (Split System: Heat Pump with Remote Outdoor Unit-Air-Source) | N/A
214271649 | Central Heat Pump | CARRIER | 25VNA436A*031* | ADP |  | C36A***L159 | 58TN*B070C14**12 | 32600 |  |  | 19 | 9 | 35200 |  |  | 27400 | 78% | 2.04 | Both | 680 | 2.72 | HRCU-A-CB (Split System: Heat Pump with Remote Outdoor Unit-Air-Source) | N/A
214389902 | Central Heat Pump | CARRIER | 25VNA436A*031* | ADP |  | H,PG9J936 | 58TN*B070C14**12 | 32600 |  |  | 19 | 9 | 35200 |  |  | 27400 | 78% | 2.04 | Both | 680 | 2.72 | HRCU-A-CB (Split System: Heat Pump with Remote Outdoor Unit-Air-Source) | N/A
214271633 | Central Heat Pump | CARRIER | 25VNA436A*031* | ADP |  | V,C36H175P159 | 58TN*B045C17**12 | 32800 |  |  | 19 | 9 | 35200 |  |  | 27400 | 78% | 2.02 | Both | 682.5 | 2.73 | HRCU-A-CB (Split System: Heat Pump with Remote Outdoor Unit-Air-Source) | N/A
214271653 | Central Heat Pump | CARRIER | 25VNA436A*031* | ADP |  | PL36H***P449 | 58TN*B070C14**12 | 32800 |  |  | 19 | 9 | 35400 |  |  | 27600 | 78% | 2.02 | Both | 682.5 | 2.73 | HRCU-A-CB (Split System: Heat Pump with Remote Outdoor Unit-Air-Source) | N/A
214271647 | Central Heat Pump | CARRIER | 25VNA436A*031* | ADP |  | PL36H175P159 | 58TN*B070C14**12 | 32800 |  |  | 19 | 9 | 35400 |  |  | 27600 | 78% | 2.02 | Both | 682.5 | 2.73 | HRCU-A-CB (Split System: Heat Pump with Remote Outdoor Unit-Air-Source) | N/A
215224771 | Central Heat Pump | CARRIER | 25VNA436A*031* | ADP |  | H,PG9J936 | 59MN7C060C21**20 | 33000 |  |  | 19 | 9 | 35200 |  |  | 25800 | 73% | 2.02 | Both | 687.5 | 2.75 | HRCU-A-CB (Split System: Heat Pump with Remote Outdoor Unit-Air-Source) | N/A
214271640 | Central Heat Pump | CARRIER | 25VNA436A*031* | ADP |  | C36A***L539 | 58TN*B045C17**12 | 33600 |  |  | 19 | 9 | 35200 |  |  | 27400 | 78% | 2.02 | Both | 700 | 2.8 | HRCU-A-CB (Split System: Heat Pump with Remote Outdoor Unit-Air-Source) | N/A
214271625 | Central Heat Pump | CARRIER | 25VNA436A*031* | ADP |  | PL36H210P299 | 58TN*B045C17**12 | 33600 |  |  | 19 | 9 | 35200 |  |  | 27400 | 78% | 2.02 | Both | 700 | 2.8 | HRCU-A-CB (Split System: Heat Pump with Remote Outdoor Unit-Air-Source) | N/A
214271642 | Central Heat Pump | CARRIER | 25VNA436A*031* | ADP |  | V,C36H175P459 | 58TN*B045C17**12 | 33600 |  |  | 19 | 9 | 35200 |  |  | 27400 | 78% | 2.02 | Both | 700 | 2.8 | HRCU-A-CB (Split System: Heat Pump with Remote Outdoor Unit-Air-Source) | N/A
214389900 | Central Heat Pump | CARRIER | 25VNA436A*031* | ADP |  | H,PG53936 | 58TN*B045C17**12 | 33600 |  |  | 19 | 9 | 35200 |  |  | 27400 | 78% | 2.02 | Both | 700 | 2.8 | HRCU-A-CB (Split System: Heat Pump with Remote Outdoor Unit-Air-Source) | N/A
215224775 | Central Heat Pump | CARRIER | 25VNA436A*031* | ADP |  | H,PG9J936 | 59MN7C120C24**22 | 32800 |  |  | 20 | 9 | 34800 |  |  | 27200 | 78% | 2.04 | Both | 682.5 | 2.73 | HRCU-A-CB (Split System: Heat Pump with Remote Outdoor Unit-Air-Source) | N/A
214271669 | Central Heat Pump | CARRIER | 25VNA436A*031* | ADP |  | V,C36H175P159 | 58TN*B070C17**16 | 33000 |  |  | 19 | 9 | 35000 |  |  | 27400 | 78% | 2.02 | Both | 687.5 | 2.75 | HRCU-A-CB (Split System: Heat Pump with Remote Outdoor Unit-Air-Source) | N/A
214271666 | Central Heat Pump | CARRIER | 25VNA436A*031* | ADP |  | PL36H175P159 | 58TN*B070C17**16 | 33000 |  |  | 19 | 9 | 35000 |  |  | 27400 | 78% | 2.02 | Both | 687.5 | 2.75 | HRCU-A-CB (Split System: Heat Pump with Remote Outdoor Unit-Air-Source) | N/A
215224773 | Central Heat Pump | CARRIER | 25VNA436A*031* | ADP |  | H,PG9J936 | 59MN7C080C21**20 | 33200 |  |  | 19 | 9 | 35200 |  |  | 25600 | 73% | 2.04 | Both | 692.5 | 2.77 | HRCU-A-CB (Split System: Heat Pump with Remote Outdoor Unit-Air-Source) | N/A
214271655 | Central Heat Pump | CARRIER | 25VNA436A*031* | ADP |  | C36A***L539 | 58TN*B070C14**12 | 33600 |  |  | 19 | 9 | 35200 |  |  | 27400 | 78% | 2.04 | Both | 700 | 2.8 | HRCU-A-CB (Split System: Heat Pump with Remote Outdoor Unit-Air-Source) | N/A
214389903 | Central Heat Pump | CARRIER | 25VNA436A*031* | ADP |  | H,PG53936 | 58TN*B070C14**12 | 33600 |  |  | 19 | 9 | 35200 |  |  | 27400 | 78% | 2.04 | Both | 700 | 2.8 | HRCU-A-CB (Split System: Heat Pump with Remote Outdoor Unit-Air-Source) | N/A
214271706 | Central Heat Pump | CARRIER | 25VNA436A*031* | ADP |  | PL36H210P749 | 58TN*B090C21**20 | 32400 |  |  | 20 | 9 | 34800 |  |  | 27200 | 78% | 2.06 | Both | 675 | 2.7 | HRCU-A-CB (Split System: Heat Pump with Remote Outdoor Unit-Air-Source) | N/A
214271717 | Central Heat Pump | CARRIER | 25VNA436A*031* | ADP |  | PL36H210P749 | 58TN*B110C21**20 | 32400 |  |  | 20 | 9 | 34800 |  |  | 27200 | 78% | 2.06 | Both | 675 | 2.7 | HRCU-A-CB (Split System: Heat Pump with Remote Outdoor Unit-Air-Source) | N/A
214389916 | Central Heat Pump | CARRIER | 25VNA436A*031* | ADP |  | H,PG34936 | 58TN*B135C24**22 | 32600 |  |  | 20 | 9 | 34800 |  |  | 27200 | 78% | 2.04 | Both | 680 | 2.72 | HRCU-A-CB (Split System: Heat Pump with Remote Outdoor Unit-Air-Source) | N/A
214271686 | Central Heat Pump | CARRIER | 25VNA436A*031* | ADP |  | V,C36H175P149 | 58TN*B090C17**16 | 32600 |  |  | 20 | 9 | 35000 |  |  | 27200 | 78% | 2.04 | Both | 680 | 2.72 | HRCU-A-CB (Split System: Heat Pump with Remote Outdoor Unit-Air-Source) | N/A
214389910 | Central Heat Pump | CARRIER | 25VNA436A*031* | ADP |  | H,PG34936 | 58TN*B090C21**20 | 32600 |  |  | 20 | 9 | 34800 |  |  | 27200 | 78% | 2.06 | Both | 680 | 2.72 | HRCU-A-CB (Split System: Heat Pump with Remote Outdoor Unit-Air-Source) | N/A
215224774 | Central Heat Pump | CARRIER | 25VNA436A*031* | ADP |  | H,PG9J936 | 59MN7C100C21**22 | 32800 |  |  | 20 | 9 | 34800 |  |  | 27200 | 78% | 2.04 | Both | 682.5 | 2.73 | HRCU-A-CB (Split System: Heat Pump with Remote Outdoor Unit-Air-Source) | N/A
214389917 | Central Heat Pump | CARRIER | 25VNA436A*031* | ADP |  | H,PG9J936 | 58TN*B135C24**22 | 32800 |  |  | 20 | 9 | 34800 |  |  | 27200 | 78% | 2.04 | Both | 682.5 | 2.73 | HRCU-A-CB (Split System: Heat Pump with Remote Outdoor Unit-Air-Source) | N/A
214389908 | Central Heat Pump | CARRIER | 25VNA436A*031* | ADP |  | H,PG9J936 | 58TN*B090C17**16 | 32800 |  |  | 20 | 9 | 35000 |  |  | 27200 | 78% | 2.04 | Both | 682.5 | 2.73 | HRCU-A-CB (Split System: Heat Pump with Remote Outdoor Unit-Air-Source) | N/A
214389911 | Central Heat Pump | CARRIER | 25VNA436A*031* | ADP |  | H,PG9J936 | 58TN*B090C21**20 | 32800 |  |  | 20 | 9 | 34800 |  |  | 27200 | 78% | 2.06 | Both | 682.5 | 2.73 | HRCU-A-CB (Split System: Heat Pump with Remote Outdoor Unit-Air-Source) | N/A
214389914 | Central Heat Pump | CARRIER | 25VNA436A*031* | ADP |  | H,PG9J936 | 58TN*B110C21**20 | 32800 |  |  | 20 | 9 | 34800 |  |  | 27200 | 78% | 2.06 | Both | 682.5 | 2.73 | HRCU-A-CB (Split System: Heat Pump with Remote Outdoor Unit-Air-Source) | N/A
214271658 | Central Heat Pump | CARRIER | 25VNA436A*031* | ADP |  | PL36H210P299 | 58TN*B070C17**16 | 33000 |  |  | 20 | 9 | 34400 |  |  | 26600 | 77% | 2.02 | Both | 687.5 | 2.75 | HRCU-A-CB (Split System: Heat Pump with Remote Outdoor Unit-Air-Source) | N/A
214271679 | Central Heat Pump | CARRIER | 25VNA436A*031* | ADP |  | V,C36H175P459 | 58TN*B070C17**16 | 33200 |  |  | 20 | 9 | 34400 |  |  | 26600 | 77% | 2.02 | Both | 692.5 | 2.77 | HRCU-A-CB (Split System: Heat Pump with Remote Outdoor Unit-Air-Source) | N/A
214271676 | Central Heat Pump | CARRIER | 25VNA436A*031* | ADP |  | C36A***L539 | 58TN*B070C17**16 | 33400 |  |  | 20 | 9 | 34400 |  |  | 26600 | 77% | 2.02 | Both | 695 | 2.78 | HRCU-A-CB (Split System: Heat Pump with Remote Outdoor Unit-Air-Source) | N/A
215224764 | Central Heat Pump | CARRIER | 25VNA448A*031* | ADP |  | H,PG48960 | 59MN7C080C21**20 | 44500 |  |  | 21 | 9 | 44500 |  |  | 36000 | 81% | 2.26 | Both | 927.5 | 3.71 | HRCU-A-CB (Split System: Heat Pump with Remote Outdoor Unit-Air-Source) | N/A
214271696 | Central Heat Pump | CARRIER | 25VNA436A*031* | ADP |  | C36A***L159 | 58TN*B090C17**16 | 33000 |  |  | 20 | 9 | 35000 |  |  | 27200 | 78% | 2.04 | Both | 687.5 | 2.75 | HRCU-A-CB (Split System: Heat Pump with Remote Outdoor Unit-Air-Source) | N/A
214271719 | Central Heat Pump | CARRIER | 25VNA436A*031* | ADP |  | C36A***L159 | 58TN*B110C21**20 | 33000 |  |  | 20 | 9 | 34800 |  |  | 27200 | 78% | 2.06 | Both | 687.5 | 2.75 | HRCU-A-CB (Split System: Heat Pump with Remote Outdoor Unit-Air-Source) | N/A
214271709 | Central Heat Pump | CARRIER | 25VNA436A*031* | ADP |  | C36A***L159 | 58TN*B090C21**20 | 33000 |  |  | 20 | 9 | 34800 |  |  | 27200 | 78% | 2.06 | Both | 687.5 | 2.75 | HRCU-A-CB (Split System: Heat Pump with Remote Outdoor Unit-Air-Source) | N/A
214271689 | Central Heat Pump | CARRIER | 25VNA436A*031* | ADP |  | PL36H175P159 | 58TN*B090C17**16 | 33200 |  |  | 20 | 9 | 35000 |  |  | 27200 | 78% | 2.04 | Both | 692.5 | 2.77 | HRCU-A-CB (Split System: Heat Pump with Remote Outdoor Unit-Air-Source) | N/A
214389912 | Central Heat Pump | CARRIER | 25VNA436A*031* | ADP |  | H,PG53936 | 58TN*B090C21**20 | 33800 |  |  | 20 | 9 | 34200 |  |  | 26400 | 77% | 2.02 | Both | 705 | 2.82 | HRCU-A-CB (Split System: Heat Pump with Remote Outdoor Unit-Air-Source) | N/A
214271722 | Central Heat Pump | CARRIER | 25VNA436A*031* | ADP |  | C36A***L539 | 58TN*B110C21**20 | 33800 |  |  | 20 | 9 | 34800 |  |  | 27000 | 78% | 2.06 | Both | 705 | 2.82 | HRCU-A-CB (Split System: Heat Pump with Remote Outdoor Unit-Air-Source) | N/A
214271714 | Central Heat Pump | CARRIER | 25VNA436A*031* | ADP |  | PL36H210P299 | 58TN*B110C21**20 | 33800 |  |  | 20 | 9 | 34800 |  |  | 27000 | 78% | 2.06 | Both | 705 | 2.82 | HRCU-A-CB (Split System: Heat Pump with Remote Outdoor Unit-Air-Source) | N/A
214271704 | Central Heat Pump | CARRIER | 25VNA436A*031* | ADP |  | PL36H210P299 | 58TN*B090C21**20 | 33800 |  |  | 20 | 9 | 34800 |  |  | 27000 | 78% | 2.06 | Both | 705 | 2.82 | HRCU-A-CB (Split System: Heat Pump with Remote Outdoor Unit-Air-Source) | N/A
214271701 | Central Heat Pump | CARRIER | 25VNA436A*031* | ADP |  | V,C36H175P459 | 58TN*B090C17**16 | 33800 |  |  | 20 | 9 | 34800 |  |  | 27000 | 78% | 2.06 | Both | 705 | 2.82 | HRCU-A-CB (Split System: Heat Pump with Remote Outdoor Unit-Air-Source) | N/A
214271681 | Central Heat Pump | CARRIER | 25VNA436A*031* | ADP |  | PL36H210P299 | 58TN*B090C17**16 | 33800 |  |  | 20 | 9 | 34800 |  |  | 27200 | 78% | 2.06 | Both | 705 | 2.82 | HRCU-A-CB (Split System: Heat Pump with Remote Outdoor Unit-Air-Source) | N/A
214271699 | Central Heat Pump | CARRIER | 25VNA436A*031* | ADP |  | C36A***L539 | 58TN*B090C17**16 | 33800 |  |  | 20 | 9 | 34800 |  |  | 27000 | 78% | 2.06 | Both | 705 | 2.82 | HRCU-A-CB (Split System: Heat Pump with Remote Outdoor Unit-Air-Source) | N/A
214389909 | Central Heat Pump | CARRIER | 25VNA436A*031* | ADP |  | H,PG53936 | 58TN*B090C17**16 | 33800 |  |  | 20 | 9 | 34800 |  |  | 27000 | 78% | 2.06 | Both | 705 | 2.82 | HRCU-A-CB (Split System: Heat Pump with Remote Outdoor Unit-Air-Source) | N/A
214595967 | Central Heat Pump | INNOVAIR | SEV24H2R19 | ADP |  | HG21924+AEFE3A* |  | 23400 |  |  | 15.2 | 9.05 | 23600 |  |  | 18000 | 76% | 2.06 | Both | 487.5 | 1.95 | HRCU-A-CB (Split System: Heat Pump with Remote Outdoor Unit-Air-Source) | N/A
214295812 | Central Heat Pump | BOSCH | BOVC-36HDN1-M20G | ADP |  | F,PE*G32936 |  | 32400 |  |  | 18 | 9.05 | 32200 |  |  | 23600 | 73% | 1.82 | Both | 675 | 2.7 | HRCU-A-CB (Split System: Heat Pump with Remote Outdoor Unit-Air-Source) | N/A
214295814 | Central Heat Pump | BOSCH | BOVD-36HDN1-M20G | ADP |  | F,PE*G32936 |  | 32400 |  |  | 18 | 9.05 | 32200 |  |  | 23600 | 73% | 1.82 | Both | 675 | 2.7 | HRCU-A-CB (Split System: Heat Pump with Remote Outdoor Unit-Air-Source) | N/A
214052874 | Central Heat Pump | LENNOX | SL25XPV-024-230A** | ADP |  | HG80936 | EL296UH045XV36B* | 22200 |  |  | 22 | 9.1 | 20000 |  |  | 20200 | 101% | 1.84 | Both | 462.5 | 1.85 | HRCU-A-CB (Split System: Heat Pump with Remote Outdoor Unit-Air-Source) | N/A
214052878 | Central Heat Pump | LENNOX | SL25XPV-024-230A** | ADP |  | HG80936 | SL297UH040NV36B* | 22200 |  |  | 22 | 9.2 | 19800 |  |  | 20000 | 101% | 1.84 | Both | 462.5 | 1.85 | HRCU-A-CB (Split System: Heat Pump with Remote Outdoor Unit-Air-Source) | N/A
214052881 | Central Heat Pump | LENNOX | SL25XPV-024-230A** | ADP |  | HG80936 | SLP99UH070XV36B* | 22200 |  |  | 23 | 9.2 | 20000 |  |  | 20000 | 100% | 1.84 | Both | 462.5 | 1.85 | HRCU-A-CB (Split System: Heat Pump with Remote Outdoor Unit-Air-Source) | N/A
214569302 | Central Heat Pump | MOOVAIR | DMA36HOS20230E7 | ADP |  | SL5937 |  | 32800 |  |  | 15.2 | 9.3 | 36800 |  |  | 31600 | 86% | 1.88 | Both | 682.5 | 2.73 | HRCU-A-CB (Split System: Heat Pump with Remote Outdoor Unit-Air-Source) | N/A
214279016 | Central Heat Pump | BOSCH | BOVC-36HDN1-M20G | ADP |  | F,PE*G34936 |  | 33400 |  |  | 18 | 9.3 | 32600 |  |  | 23600 | 72% | 1.88 | Both | 695 | 2.78 | HRCU-A-CB (Split System: Heat Pump with Remote Outdoor Unit-Air-Source) | N/A
214053763 | Central Heat Pump | LENNOX | SL25XPV-048-230A** | ADP |  | HG50960 | SLP99UH090XV48C* | 45500 |  |  | 20 | 9.3 | 42000 |  |  | 36000 | 86% | 1.86 | Both | 947.5 | 3.79 | HRCU-A-CB (Split System: Heat Pump with Remote Outdoor Unit-Air-Source) | N/A
214053752 | Central Heat Pump | LENNOX | SL25XPV-048-230A** | ADP |  | HG50960 | EL296UH090XV60C* | 45500 |  |  | 20 | 9.3 | 42000 |  |  | 35800 | 85% | 1.86 | Both | 947.5 | 3.79 | HRCU-A-CB (Split System: Heat Pump with Remote Outdoor Unit-Air-Source) | N/A
214053764 | Central Heat Pump | LENNOX | SL25XPV-048-230A** | ADP |  | HG50960 | SLP99UH090XV60C* | 45500 |  |  | 20 | 9.3 | 42000 |  |  | 35800 | 85% | 1.86 | Both | 947.5 | 3.79 | HRCU-A-CB (Split System: Heat Pump with Remote Outdoor Unit-Air-Source) | N/A
214053751 | Central Heat Pump | LENNOX | SL25XPV-048-230A** | ADP |  | HG50960 | EL296UH090XV48C* | 45500 |  |  | 20 | 9.3 | 42000 |  |  | 36000 | 86% | 1.86 | Both | 947.5 | 3.79 | HRCU-A-CB (Split System: Heat Pump with Remote Outdoor Unit-Air-Source) | N/A
214053761 | Central Heat Pump | LENNOX | SL25XPV-048-230A** | ADP |  | HG50960 | SL297UH080NV48C* | 45500 |  |  | 20 | 9.3 | 42000 |  |  | 36000 | 86% | 1.88 | Both | 947.5 | 3.79 | HRCU-A-CB (Split System: Heat Pump with Remote Outdoor Unit-Air-Source) | N/A
214295815 | Central Heat Pump | BOSCH | BOVD-36HDN1-M20G | ADP |  | F,PE*G32924 |  | 23000 |  |  | 19 | 9.3 | 22400 |  |  | 17200 | 77% | 1.96 | Both | 480 | 1.92 | HRCU-A-CB (Split System: Heat Pump with Remote Outdoor Unit-Air-Source) | N/A
214279019 | Central Heat Pump | BOSCH | BOVD-36HDN1-M20G | ADP |  | F,PE*G32930 |  | 23200 |  |  | 20 | 9.3 | 22400 |  |  | 17200 | 77% | 1.96 | Both | 482.5 | 1.93 | HRCU-A-CB (Split System: Heat Pump with Remote Outdoor Unit-Air-Source) | N/A
214279014 | Central Heat Pump | BOSCH | BOVC-36HDN1-M20G | ADP |  | F,PE*G32930 |  | 23200 |  |  | 20 | 9.3 | 22400 |  |  | 17200 | 77% | 1.96 | Both | 482.5 | 1.93 | HRCU-A-CB (Split System: Heat Pump with Remote Outdoor Unit-Air-Source) | N/A
214279020 | Central Heat Pump | BOSCH | BOVD-36HDN1-M20G | ADP |  | F,PE*G32925 |  | 23200 |  |  | 20 | 9.3 | 22400 |  |  | 17200 | 77% | 1.96 | Both | 482.5 | 1.93 | HRCU-A-CB (Split System: Heat Pump with Remote Outdoor Unit-Air-Source) | N/A
214279015 | Central Heat Pump | BOSCH | BOVC-36HDN1-M20G | ADP |  | F,PE*G32925 |  | 23200 |  |  | 20 | 9.3 | 22400 |  |  | 17200 | 77% | 1.96 | Both | 482.5 | 1.93 | HRCU-A-CB (Split System: Heat Pump with Remote Outdoor Unit-Air-Source) | N/A
214053765 | Central Heat Pump | LENNOX | SL25XPV-048-230A** | ADP |  | HG50960 | SLP99UH110XV60C* | 46000 |  |  | 20 | 9.3 | 42000 |  |  | 35800 | 85% | 1.88 | Both | 957.5 | 3.83 | HRCU-A-CB (Split System: Heat Pump with Remote Outdoor Unit-Air-Source) | N/A
215413740 | Central Heat Pump | BOSCH | BOVD-36HDN1-M20G | ADP |  | A24VBA+TXV+AEFE3A* |  | 23200 |  |  | 19 | 9.35 | 22400 |  |  | 17200 | 77% | 1.98 | Both | 482.5 | 1.93 | HRCU-A-CB (Split System: Heat Pump with Remote Outdoor Unit-Air-Source) | N/A
215292373 | Central Heat Pump | AIRQUEST | DLCURAH24ABK | ADP |  | H,GE22936 | *96MSN0601716A* | 22800 |  |  | 16 | 9.5 | 25000 |  |  | 24400 | 98% | 2.04 | Both | 475 | 1.9 | HRCU-A-CB (Split System: Heat Pump with Remote Outdoor Unit-Air-Source) | N/A
215292406 | Central Heat Pump | AIRQUEST | DLCURAH24ABK | ADP |  | H,GE30924 | *96MSN0601716A* | 23000 |  |  | 16 | 9.5 | 25000 |  |  | 24400 | 98% | 2.04 | Both | 480 | 1.92 | HRCU-A-CB (Split System: Heat Pump with Remote Outdoor Unit-Air-Source) | N/A
215292379 | Central Heat Pump | AIRQUEST | DLCURAH24ABK | ADP |  | HG31930 | *96MSN0601716A* | 23200 |  |  | 16 | 9.5 | 25000 |  |  | 24400 | 98% | 2.04 | Both | 482.5 | 1.93 | HRCU-A-CB (Split System: Heat Pump with Remote Outdoor Unit-Air-Source) | N/A
215292381 | Central Heat Pump | AIRQUEST | DLCURAH24ABK | ADP |  | H,GE31930 | *96MSN0601716A* | 23200 |  |  | 16 | 9.5 | 25000 |  |  | 24400 | 98% | 2.04 | Both | 482.5 | 1.93 | HRCU-A-CB (Split System: Heat Pump with Remote Outdoor Unit-Air-Source) | N/A
215292374 | Central Heat Pump | AIRQUEST | DLCURAH24ABK | ADP |  | H,GE23936 | *96MSN0601716A* | 23200 |  |  | 16 | 9.5 | 25000 |  |  | 24400 | 98% | 2.04 | Both | 482.5 | 1.93 | HRCU-A-CB (Split System: Heat Pump with Remote Outdoor Unit-Air-Source) | N/A
215292383 | Central Heat Pump | AIRQUEST | DLCURAH24ABK | ADP |  | HE31930 | *96MSN0601716A* | 23200 |  |  | 16 | 9.5 | 25000 |  |  | 24400 | 98% | 2.04 | Both | 482.5 | 1.93 | HRCU-A-CB (Split System: Heat Pump with Remote Outdoor Unit-Air-Source) | N/A
215292380 | Central Heat Pump | AIRQUEST | DLCURAH24ABK | ADP |  | H,GE31924 | *96MSN0601716A* | 23200 |  |  | 16 | 9.5 | 25000 |  |  | 24400 | 98% | 2.04 | Both | 482.5 | 1.93 | HRCU-A-CB (Split System: Heat Pump with Remote Outdoor Unit-Air-Source) | N/A
215292382 | Central Heat Pump | AIRQUEST | DLCURAH24ABK | ADP |  | HE31924 | *96MSN0601716A* | 23200 |  |  | 16 | 9.5 | 25000 |  |  | 24400 | 98% | 2.04 | Both | 482.5 | 1.93 | HRCU-A-CB (Split System: Heat Pump with Remote Outdoor Unit-Air-Source) | N/A
215292378 | Central Heat Pump | AIRQUEST | DLCURAH24ABK | ADP |  | H,GG31930 | *96MSN0601716A* | 23200 |  |  | 16 | 9.5 | 25000 |  |  | 24400 | 98% | 2.04 | Both | 482.5 | 1.93 | HRCU-A-CB (Split System: Heat Pump with Remote Outdoor Unit-Air-Source) | N/A
215292377 | Central Heat Pump | AIRQUEST | DLCURAH24ABK | ADP |  | H,GG31924 | *96MSN0601716A* | 23200 |  |  | 16 | 9.5 | 25000 |  |  | 24400 | 98% | 2.04 | Both | 482.5 | 1.93 | HRCU-A-CB (Split System: Heat Pump with Remote Outdoor Unit-Air-Source) | N/A
214731157 | Central Heat Pump | BRYANT HEATING AND COOLING SYSTEMS | 38MURAQ24AB3* | ADP |  | H,PG31930 | 916SA48060M17*** | 23200 |  |  | 16 | 9.5 | 25000 |  |  | 24400 | 98% | 2.04 | Both | 482.5 | 1.93 | HRCU-A-CB (Split System: Heat Pump with Remote Outdoor Unit-Air-Source) | N/A
215292386 | Central Heat Pump | AIRQUEST | DLCURAH24ABK | ADP |  | HG32924 | *96MSN0601716A* | 23600 |  |  | 16 | 9.5 | 25000 |  |  | 24400 | 98% | 2.04 | Both | 492.5 | 1.97 | HRCU-A-CB (Split System: Heat Pump with Remote Outdoor Unit-Air-Source) | N/A
215292384 | Central Heat Pump | AIRQUEST | DLCURAH24ABK | ADP |  | H,GG32930 | *96MSN0601716A* | 23600 |  |  | 16 | 9.5 | 25000 |  |  | 24400 | 98% | 2.04 | Both | 492.5 | 1.97 | HRCU-A-CB (Split System: Heat Pump with Remote Outdoor Unit-Air-Source) | N/A
215292389 | Central Heat Pump | AIRQUEST | DLCURAH24ABK | ADP |  | H,GE32936 | *96MSN0601716A* | 23600 |  |  | 16 | 9.5 | 25000 |  |  | 24400 | 98% | 2.04 | Both | 492.5 | 1.97 | HRCU-A-CB (Split System: Heat Pump with Remote Outdoor Unit-Air-Source) | N/A
215292385 | Central Heat Pump | AIRQUEST | DLCURAH24ABK | ADP |  | H,GG32936 | *96MSN0601716A* | 23600 |  |  | 16 | 9.5 | 25000 |  |  | 24400 | 98% | 2.04 | Both | 492.5 | 1.97 | HRCU-A-CB (Split System: Heat Pump with Remote Outdoor Unit-Air-Source) | N/A
215292388 | Central Heat Pump | AIRQUEST | DLCURAH24ABK | ADP |  | H,GE32930 | *96MSN0601716A* | 23600 |  |  | 16 | 9.5 | 25000 |  |  | 24400 | 98% | 2.04 | Both | 492.5 | 1.97 | HRCU-A-CB (Split System: Heat Pump with Remote Outdoor Unit-Air-Source) | N/A
214271724 | Central Heat Pump | CARRIER | 25VNA448A*031* | ADP |  | PL60H210P299 | 58TN*B070C17**16 | 43500 |  |  | 20 | 9.5 | 44500 |  |  | 36400 | 82% | 2.32 | Both | 907.5 | 3.63 | HRCU-A-CB (Split System: Heat Pump with Remote Outdoor Unit-Air-Source) | N/A
214271742 | Central Heat Pump | CARRIER | 25VNA448A*031* | ADP |  | PL60H210P179 | 58TN*B070C17**16 | 44000 |  |  | 21 | 9.5 | 44500 |  |  | 36400 | 82% | 2.32 | Both | 917.5 | 3.67 | HRCU-A-CB (Split System: Heat Pump with Remote Outdoor Unit-Air-Source) | N/A
214389922 | Central Heat Pump | CARRIER | 25VNA448A*031* | ADP |  | H,PG48960 | 58TN*B070C17**16 | 44000 |  |  | 21 | 9.5 | 44500 |  |  | 36400 | 82% | 2.32 | Both | 917.5 | 3.67 | HRCU-A-CB (Split System: Heat Pump with Remote Outdoor Unit-Air-Source) | N/A
214271745 | Central Heat Pump | CARRIER | 25VNA448A*031* | ADP |  | C48A***L539 | 58TN*B070C17**16 | 45000 |  |  | 21 | 9.5 | 44500 |  |  | 36400 | 82% | 2.32 | Both | 937.5 | 3.75 | HRCU-A-CB (Split System: Heat Pump with Remote Outdoor Unit-Air-Source) | N/A
215224772 | Central Heat Pump | CARRIER | 25VNA436A*031* | ADP |  | H,PG9J936 | 59MN7C080C17**14 | 33000 |  |  | 19 | 9.5 | 35200 |  |  | 25800 | 73% | 2.02 | Both | 687.5 | 2.75 | HRCU-A-CB (Split System: Heat Pump with Remote Outdoor Unit-Air-Source) | N/A
214271792 | Central Heat Pump | CARRIER | 25VNA448A*031* | ADP |  | V,C60H245P769 | 58TN*B135C24**22 | 44000 |  |  | 21 | 9.5 | 44000 |  |  | 35800 | 81% | 2.3 | Both | 917.5 | 3.67 | HRCU-A-CB (Split System: Heat Pump with Remote Outdoor Unit-Air-Source) | N/A
214389927 | Central Heat Pump | CARRIER | 25VNA448A*031* | ADP |  | H,PG3K960 | 58TN*B135C24**22 | 44000 |  |  | 21 | 9.5 | 44000 |  |  | 35800 | 81% | 2.3 | Both | 917.5 | 3.67 | HRCU-A-CB (Split System: Heat Pump with Remote Outdoor Unit-Air-Source) | N/A
214271752 | Central Heat Pump | CARRIER | 25VNA448A*031* | ADP |  | V,C48H210P169 | 58TN*B090C21**20 | 44000 |  |  | 21 | 9.5 | 44500 |  |  | 35800 | 80% | 2.3 | Both | 917.5 | 3.67 | HRCU-A-CB (Split System: Heat Pump with Remote Outdoor Unit-Air-Source) | N/A
214271780 | Central Heat Pump | CARRIER | 25VNA448A*031* | ADP |  | C60A***L169 | 58TN*B110C21**20 | 44000 |  |  | 21 | 9.5 | 43500 |  |  | 35600 | 82% | 2.36 | Both | 917.5 | 3.67 | HRCU-A-CB (Split System: Heat Pump with Remote Outdoor Unit-Air-Source) | N/A
214271777 | Central Heat Pump | CARRIER | 25VNA448A*031* | ADP |  | C48A***L169 | 58TN*B110C21**20 | 44000 |  |  | 21 | 9.5 | 43500 |  |  | 35600 | 82% | 2.36 | Both | 917.5 | 3.67 | HRCU-A-CB (Split System: Heat Pump with Remote Outdoor Unit-Air-Source) | N/A
214271750 | Central Heat Pump | CARRIER | 25VNA448A*031* | ADP |  | V,C60H210P299 | 58TN*B090C21**20 | 44000 |  |  | 21 | 9.5 | 44000 |  |  | 35800 | 81% | 2.38 | Both | 917.5 | 3.67 | HRCU-A-CB (Split System: Heat Pump with Remote Outdoor Unit-Air-Source) | N/A
214271747 | Central Heat Pump | CARRIER | 25VNA448A*031* | ADP |  | PL60H210P299 | 58TN*B090C21**20 | 44000 |  |  | 21 | 9.5 | 44000 |  |  | 35800 | 81% | 2.38 | Both | 917.5 | 3.67 | HRCU-A-CB (Split System: Heat Pump with Remote Outdoor Unit-Air-Source) | N/A
214271772 | Central Heat Pump | CARRIER | 25VNA448A*031* | ADP |  | V,C60H210P299 | 58TN*B110C21**20 | 44500 |  |  | 21 | 9.5 | 43500 |  |  | 35600 | 82% | 2.36 | Both | 927.5 | 3.71 | HRCU-A-CB (Split System: Heat Pump with Remote Outdoor Unit-Air-Source) | N/A
214271770 | Central Heat Pump | CARRIER | 25VNA448A*031* | ADP |  | PL60H210P299 | 58TN*B110C21**20 | 44500 |  |  | 21 | 9.5 | 43500 |  |  | 35600 | 82% | 2.36 | Both | 927.5 | 3.71 | HRCU-A-CB (Split System: Heat Pump with Remote Outdoor Unit-Air-Source) | N/A
214389925 | Central Heat Pump | CARRIER | 25VNA448A*031* | ADP |  | H,PG3K960 | 58TN*B110C21**20 | 44500 |  |  | 21 | 9.5 | 43500 |  |  | 35600 | 82% | 2.36 | Both | 927.5 | 3.71 | HRCU-A-CB (Split System: Heat Pump with Remote Outdoor Unit-Air-Source) | N/A
214336387 | Central Heat Pump | BRYANT HEATING AND COOLING SYSTEMS | 284ANV048*0**B* | ADP |  | C60A***L169 | 88*TA60090C21*** | 44000 |  |  | 21 | 9.5 | 44500 |  |  | 35800 | 80% | 2.28 | Both | 917.5 | 3.67 | HRCU-A-CB (Split System: Heat Pump with Remote Outdoor Unit-Air-Source) | N/A
215224767 | Central Heat Pump | CARRIER | 25VNA448A*031* | ADP |  | H,PG49960 | 59MN7C100C21**22 | 44500 |  |  | 21 | 9.5 | 44000 |  |  | 35800 | 81% | 2.26 | Both | 927.5 | 3.71 | HRCU-A-CB (Split System: Heat Pump with Remote Outdoor Unit-Air-Source) | N/A
215224766 | Central Heat Pump | CARRIER | 25VNA448A*031* | ADP |  | H,PG48960 | 59MN7C100C21**22 | 44500 |  |  | 21 | 9.5 | 44000 |  |  | 35800 | 81% | 2.26 | Both | 927.5 | 3.71 | HRCU-A-CB (Split System: Heat Pump with Remote Outdoor Unit-Air-Source) | N/A
215224769 | Central Heat Pump | CARRIER | 25VNA448A*031* | ADP |  | H,PG49960 | 59MN7C120C24**22 | 44500 |  |  | 21 | 9.5 | 44000 |  |  | 36000 | 82% | 2.26 | Both | 927.5 | 3.71 | HRCU-A-CB (Split System: Heat Pump with Remote Outdoor Unit-Air-Source) | N/A
215224768 | Central Heat Pump | CARRIER | 25VNA448A*031* | ADP |  | H,PG48960 | 59MN7C120C24**22 | 44500 |  |  | 21 | 9.5 | 44000 |  |  | 35800 | 81% | 2.34 | Both | 927.5 | 3.71 | HRCU-A-CB (Split System: Heat Pump with Remote Outdoor Unit-Air-Source) | N/A
214271762 | Central Heat Pump | CARRIER | 25VNA448A*031* | ADP |  | V,C60H210P179 | 58TN*B090C21**20 | 44500 |  |  | 21 | 9.5 | 44000 |  |  | 35600 | 81% | 2.36 | Both | 927.5 | 3.71 | HRCU-A-CB (Split System: Heat Pump with Remote Outdoor Unit-Air-Source) | N/A
214271767 | Central Heat Pump | CARRIER | 25VNA448A*031* | ADP |  | C60A***L199 | 58TN*B090C21**20 | 44500 |  |  | 21 | 9.5 | 44000 |  |  | 35600 | 81% | 2.36 | Both | 927.5 | 3.71 | HRCU-A-CB (Split System: Heat Pump with Remote Outdoor Unit-Air-Source) | N/A
214271764 | Central Heat Pump | CARRIER | 25VNA448A*031* | ADP |  | C60A***L189 | 58TN*B090C21**20 | 44500 |  |  | 21 | 9.5 | 44000 |  |  | 35600 | 81% | 2.36 | Both | 927.5 | 3.71 | HRCU-A-CB (Split System: Heat Pump with Remote Outdoor Unit-Air-Source) | N/A
214271760 | Central Heat Pump | CARRIER | 25VNA448A*031* | ADP |  | PL60H210P179 | 58TN*B090C21**20 | 44500 |  |  | 21 | 9.5 | 44000 |  |  | 35600 | 81% | 2.36 | Both | 927.5 | 3.71 | HRCU-A-CB (Split System: Heat Pump with Remote Outdoor Unit-Air-Source) | N/A
214389924 | Central Heat Pump | CARRIER | 25VNA448A*031* | ADP |  | H,PG48960 | 58TN*B090C21**20 | 44500 |  |  | 21 | 9.5 | 44000 |  |  | 35600 | 81% | 2.36 | Both | 927.5 | 3.71 | HRCU-A-CB (Split System: Heat Pump with Remote Outdoor Unit-Air-Source) | N/A
214271787 | Central Heat Pump | CARRIER | 25VNA448A*031* | ADP |  | C60A***L189 | 58TN*B110C21**20 | 45000 |  |  | 21 | 9.5 | 43500 |  |  | 35600 | 82% | 2.36 | Both | 937.5 | 3.75 | HRCU-A-CB (Split System: Heat Pump with Remote Outdoor Unit-Air-Source) | N/A
214271790 | Central Heat Pump | CARRIER | 25VNA448A*031* | ADP |  | C60A***L199 | 58TN*B110C21**20 | 45000 |  |  | 21 | 9.5 | 43500 |  |  | 35600 | 82% | 2.36 | Both | 937.5 | 3.75 | HRCU-A-CB (Split System: Heat Pump with Remote Outdoor Unit-Air-Source) | N/A
214271782 | Central Heat Pump | CARRIER | 25VNA448A*031* | ADP |  | PL60H210P179 | 58TN*B110C21**20 | 45000 |  |  | 21 | 9.5 | 43500 |  |  | 35600 | 82% | 2.36 | Both | 937.5 | 3.75 | HRCU-A-CB (Split System: Heat Pump with Remote Outdoor Unit-Air-Source) | N/A
214389926 | Central Heat Pump | CARRIER | 25VNA448A*031* | ADP |  | H,PG48960 | 58TN*B110C21**20 | 45000 |  |  | 21 | 9.5 | 43500 |  |  | 35600 | 82% | 2.36 | Both | 937.5 | 3.75 | HRCU-A-CB (Split System: Heat Pump with Remote Outdoor Unit-Air-Source) | N/A
215412964 | Central Heat Pump | BOSCH | BOVD-36HDN1-M20G | ADP |  | H,RG8J936+AEFE4B* |  | 23600 |  |  | 20 | 9.5 | 22400 |  |  | 17200 | 77% | 2 | Both | 492.5 | 1.97 | HRCU-A-CB (Split System: Heat Pump with Remote Outdoor Unit-Air-Source) | N/A
215413747 | Central Heat Pump | BOSCH | BOVD-36HDN1-M20G | ADP |  | HG8J936+AEFE4B* |  | 23600 |  |  | 20 | 9.5 | 22400 |  |  | 17200 | 77% | 2 | Both | 492.5 | 1.97 | HRCU-A-CB (Split System: Heat Pump with Remote Outdoor Unit-Air-Source) | N/A
214279017 | Central Heat Pump | BOSCH | BOVC-36HDN1-M20G | ADP |  | V36H***P449+AEFE3A* |  | 23800 |  |  | 19 | 9.5 | 22400 |  |  | 17200 | 77% | 2 | Both | 495 | 1.98 | HRCU-A-CB (Split System: Heat Pump with Remote Outdoor Unit-Air-Source) | N/A
214279022 | Central Heat Pump | BOSCH | BOVD-36HDN1-M20G | ADP |  | V36H***P449+AEFE3A* |  | 23800 |  |  | 19 | 9.5 | 22400 |  |  | 17200 | 77% | 2 | Both | 495 | 1.98 | HRCU-A-CB (Split System: Heat Pump with Remote Outdoor Unit-Air-Source) | N/A
215413746 | Central Heat Pump | BOSCH | BOVD-36HDN1-M20G | ADP |  | PL36H***P449+AEFE3A* |  | 23800 |  |  | 19 | 9.5 | 22400 |  |  | 17200 | 77% | 2 | Both | 495 | 1.98 | HRCU-A-CB (Split System: Heat Pump with Remote Outdoor Unit-Air-Source) | N/A
215412963 | Central Heat Pump | BOSCH | BOVD-36HDN1-M20G | ADP |  | V,R36H***P449+AEFE3A* |  | 23800 |  |  | 19 | 9.5 | 22400 |  |  | 17200 | 77% | 2 | Both | 495 | 1.98 | HRCU-A-CB (Split System: Heat Pump with Remote Outdoor Unit-Air-Source) | N/A
215413742 | Central Heat Pump | BOSCH | BOVD-36HDN1-M20G | ADP |  | PL36H175P149+AEFE4B* |  | 23800 |  |  | 20 | 9.5 | 22400 |  |  | 17200 | 77% | 2 | Both | 495 | 1.98 | HRCU-A-CB (Split System: Heat Pump with Remote Outdoor Unit-Air-Source) | N/A
215412961 | Central Heat Pump | BOSCH | BOVD-36HDN1-M20G | ADP |  | V,R36H175P149+AEFE4B* |  | 23800 |  |  | 20 | 9.5 | 22400 |  |  | 17200 | 77% | 2 | Both | 495 | 1.98 | HRCU-A-CB (Split System: Heat Pump with Remote Outdoor Unit-Air-Source) | N/A
214279023 | Central Heat Pump | BOSCH | BOVD-36HDN1-M20G | ADP |  | V36H175P459+AEFE4B* |  | 24000 |  |  | 20 | 9.5 | 22400 |  |  | 17200 | 77% | 2 | Both | 500 | 2 | HRCU-A-CB (Split System: Heat Pump with Remote Outdoor Unit-Air-Source) | N/A
214279018 | Central Heat Pump | BOSCH | BOVC-36HDN1-M20G | ADP |  | V36H175P459+AEFE4B* |  | 24000 |  |  | 20 | 9.5 | 22400 |  |  | 17200 | 77% | 2 | Both | 500 | 2 | HRCU-A-CB (Split System: Heat Pump with Remote Outdoor Unit-Air-Source) | N/A
215412962 | Central Heat Pump | BOSCH | BOVD-36HDN1-M20G | ADP |  | V,R36H175P159+AEFE4B* |  | 24000 |  |  | 20 | 9.5 | 22400 |  |  | 17200 | 77% | 2 | Both | 500 | 2 | HRCU-A-CB (Split System: Heat Pump with Remote Outdoor Unit-Air-Source) | N/A
214389863 | Central Heat Pump | CARRIER | 25VNA424A*031* | ADP |  | H,PG24936 | 58TN*B045C17**12 | 22600 |  |  | 20 | 10 | 25200 |  |  | 19600 | 78% | 2.4 | Both | 470 | 1.88 | HRCU-A-CB (Split System: Heat Pump with Remote Outdoor Unit-Air-Source) | N/A
215224750 | Central Heat Pump | CARRIER | 25VNA424A*031* | ADP |  | H,PG31930 | 59MN7C060C17**14 | 22800 |  |  | 19 | 10 | 25600 |  |  | 19800 | 77% | 2.28 | Both | 475 | 1.9 | HRCU-A-CB (Split System: Heat Pump with Remote Outdoor Unit-Air-Source) | N/A
215224751 | Central Heat Pump | CARRIER | 25VNA424A*031* | ADP |  | H,PG7J936 | 59MN7C060C17**14 | 23200 |  |  | 19 | 10 | 25200 |  |  | 19600 | 78% | 2.36 | Both | 482.5 | 1.93 | HRCU-A-CB (Split System: Heat Pump with Remote Outdoor Unit-Air-Source) | N/A
214389878 | Central Heat Pump | CARRIER | 25VNA424A*031* | ADP |  | H,PG24936 | 58TN*B090C17**16 | 23000 |  |  | 20 | 10 | 25400 |  |  | 19600 | 77% | 2.3 | Both | 480 | 1.92 | HRCU-A-CB (Split System: Heat Pump with Remote Outdoor Unit-Air-Source) | N/A
215224757 | Central Heat Pump | CARRIER | 25VNA424A*031* | ADP |  | H,PG7J936 | 59MN7C080C17**14 | 23200 |  |  | 20 | 10 | 25200 |  |  | 19500 | 77% | 2.4 | Both | 482.5 | 1.93 | HRCU-A-CB (Split System: Heat Pump with Remote Outdoor Unit-Air-Source) | N/A
214389889 | Central Heat Pump | CARRIER | 25VNA424A*031* | ADP |  | H,PG32936 | 58TN*B110C21**20 | 23200 |  |  | 20 | 10 | 25000 |  |  | 19300 | 77% | 2.44 | Both | 482.5 | 1.93 | HRCU-A-CB (Split System: Heat Pump with Remote Outdoor Unit-Air-Source) | N/A
214389884 | Central Heat Pump | CARRIER | 25VNA424A*031* | ADP |  | H,PG32936 | 58TN*B090C21**20 | 23200 |  |  | 20 | 10 | 25000 |  |  | 19400 | 78% | 2.44 | Both | 482.5 | 1.93 | HRCU-A-CB (Split System: Heat Pump with Remote Outdoor Unit-Air-Source) | N/A
214389883 | Central Heat Pump | CARRIER | 25VNA424A*031* | ADP |  | H,PG24936 | 58TN*B090C21**20 | 22600 |  |  | 20 | 10.5 | 25000 |  |  | 19300 | 77% | 2.48 | Both | 470 | 1.88 | HRCU-A-CB (Split System: Heat Pump with Remote Outdoor Unit-Air-Source) | N/A
214389894 | Central Heat Pump | CARRIER | 25VNA424A*031* | ADP |  | H,PG32936 | 58TN*B135C24**22 | 22800 |  |  | 20 | 10.5 | 25000 |  |  | 19300 | 77% | 2.48 | Both | 475 | 1.9 | HRCU-A-CB (Split System: Heat Pump with Remote Outdoor Unit-Air-Source) | N/A
215224754 | Central Heat Pump | CARRIER | 25VNA424A*031* | ADP |  | H,PG7J936 | 59MN7C060C21**20 | 23200 |  |  | 20 | 10.5 | 25000 |  |  | 19500 | 78% | 2.42 | Both | 482.5 | 1.93 | HRCU-A-CB (Split System: Heat Pump with Remote Outdoor Unit-Air-Source) | N/A
214271581 | Central Heat Pump | CARRIER | 25VNA424A*031* | ADP |  | C36A***L139 | 58TN*B045C17**12 | 23200 |  |  | 20 | 10.5 | 25000 |  |  | 19500 | 78% | 2.42 | Both | 482.5 | 1.93 | HRCU-A-CB (Split System: Heat Pump with Remote Outdoor Unit-Air-Source) | N/A
215224752 | Central Heat Pump | CARRIER | 25VNA424A*031* | ADP |  | H,PG9J936 | 59MN7C060C17**14 | 23200 |  |  | 20 | 10.5 | 25000 |  |  | 19500 | 78% | 2.46 | Both | 482.5 | 1.93 | HRCU-A-CB (Split System: Heat Pump with Remote Outdoor Unit-Air-Source) | N/A
214271591 | Central Heat Pump | CARRIER | 25VNA424A*031* | ADP |  | V,C36H175P159 | 58TN*B045C17**12 | 23400 |  |  | 20 | 10.5 | 25000 |  |  | 19500 | 78% | 2.42 | Both | 487.5 | 1.95 | HRCU-A-CB (Split System: Heat Pump with Remote Outdoor Unit-Air-Source) | N/A
214271593 | Central Heat Pump | CARRIER | 25VNA424A*031* | ADP |  | PL36H210P749 | 58TN*B045C17**12 | 23400 |  |  | 20 | 10.5 | 25000 |  |  | 19500 | 78% | 2.42 | Both | 487.5 | 1.95 | HRCU-A-CB (Split System: Heat Pump with Remote Outdoor Unit-Air-Source) | N/A
214271583 | Central Heat Pump | CARRIER | 25VNA424A*031* | ADP |  | PL36H175P149 | 58TN*B045C17**12 | 23400 |  |  | 20 | 10.5 | 25000 |  |  | 19500 | 78% | 2.42 | Both | 487.5 | 1.95 | HRCU-A-CB (Split System: Heat Pump with Remote Outdoor Unit-Air-Source) | N/A
214271598 | Central Heat Pump | CARRIER | 25VNA424A*031* | ADP |  | V,C36H175P139 | 58TN*B045C17**12 | 23400 |  |  | 20 | 10.5 | 25000 |  |  | 19500 | 78% | 2.42 | Both | 487.5 | 1.95 | HRCU-A-CB (Split System: Heat Pump with Remote Outdoor Unit-Air-Source) | N/A
214271596 | Central Heat Pump | CARRIER | 25VNA424A*031* | ADP |  | C36A***L159 | 58TN*B045C17**12 | 23400 |  |  | 20 | 10.5 | 25000 |  |  | 19500 | 78% | 2.42 | Both | 487.5 | 1.95 | HRCU-A-CB (Split System: Heat Pump with Remote Outdoor Unit-Air-Source) | N/A
214271586 | Central Heat Pump | CARRIER | 25VNA424A*031* | ADP |  | V,C36H175P149 | 58TN*B045C17**12 | 23400 |  |  | 20 | 10.5 | 25000 |  |  | 19500 | 78% | 2.42 | Both | 487.5 | 1.95 | HRCU-A-CB (Split System: Heat Pump with Remote Outdoor Unit-Air-Source) | N/A
214389865 | Central Heat Pump | CARRIER | 25VNA424A*031* | ADP |  | H,PG34936 | 58TN*B045C17**12 | 23400 |  |  | 20 | 10.5 | 25000 |  |  | 19500 | 78% | 2.42 | Both | 487.5 | 1.95 | HRCU-A-CB (Split System: Heat Pump with Remote Outdoor Unit-Air-Source) | N/A
214389866 | Central Heat Pump | CARRIER | 25VNA424A*031* | ADP |  | H,PG9J936 | 58TN*B045C17**12 | 23400 |  |  | 20 | 10.5 | 25000 |  |  | 19500 | 78% | 2.42 | Both | 487.5 | 1.95 | HRCU-A-CB (Split System: Heat Pump with Remote Outdoor Unit-Air-Source) | N/A
215224760 | Central Heat Pump | CARRIER | 25VNA424A*031* | ADP |  | H,PG7J936 | 59MN7C100C21**22 | 23000 |  |  | 20 | 10.5 | 25000 |  |  | 19400 | 78% | 2.46 | Both | 480 | 1.92 | HRCU-A-CB (Split System: Heat Pump with Remote Outdoor Unit-Air-Source) | N/A
214271607 | Central Heat Pump | CARRIER | 25VNA424A*031* | ADP |  | C36A***L129 | 58TN*B070C14**12 | 23200 |  |  | 20 | 10.5 | 25000 |  |  | 19500 | 78% | 2.42 | Both | 482.5 | 1.93 | HRCU-A-CB (Split System: Heat Pump with Remote Outdoor Unit-Air-Source) | N/A
214389869 | Central Heat Pump | CARRIER | 25VNA424A*031* | ADP |  | H,PG32936 | 58TN*B070C14**12 | 23200 |  |  | 20 | 10.5 | 25000 |  |  | 19500 | 78% | 2.42 | Both | 482.5 | 1.93 | HRCU-A-CB (Split System: Heat Pump with Remote Outdoor Unit-Air-Source) | N/A
214271614 | Central Heat Pump | CARRIER | 25VNA424A*031* | ADP |  | PL36H175P159 | 58TN*B070C14**12 | 23400 |  |  | 20 | 10.5 | 25000 |  |  | 19500 | 78% | 2.42 | Both | 487.5 | 1.95 | HRCU-A-CB (Split System: Heat Pump with Remote Outdoor Unit-Air-Source) | N/A
214271615 | Central Heat Pump | CARRIER | 25VNA424A*031* | ADP |  | C36A***L159 | 58TN*B070C14**12 | 23400 |  |  | 20 | 10.5 | 25000 |  |  | 19500 | 78% | 2.42 | Both | 487.5 | 1.95 | HRCU-A-CB (Split System: Heat Pump with Remote Outdoor Unit-Air-Source) | N/A
214271621 | Central Heat Pump | CARRIER | 25VNA424A*031* | ADP |  | PL36H***P449 | 58TN*B070C14**12 | 23400 |  |  | 20 | 10.5 | 25000 |  |  | 19500 | 78% | 2.42 | Both | 487.5 | 1.95 | HRCU-A-CB (Split System: Heat Pump with Remote Outdoor Unit-Air-Source) | N/A
214271606 | Central Heat Pump | CARRIER | 25VNA424A*031* | ADP |  | V,C36H***P429 | 58TN*B070C14**12 | 23400 |  |  | 20 | 10.5 | 25000 |  |  | 19500 | 78% | 2.42 | Both | 487.5 | 1.95 | HRCU-A-CB (Split System: Heat Pump with Remote Outdoor Unit-Air-Source) | N/A
214389871 | Central Heat Pump | CARRIER | 25VNA424A*031* | ADP |  | H,PG9J936 | 58TN*B070C14**12 | 23400 |  |  | 20 | 10.5 | 25000 |  |  | 19500 | 78% | 2.42 | Both | 487.5 | 1.95 | HRCU-A-CB (Split System: Heat Pump with Remote Outdoor Unit-Air-Source) | N/A
215224755 | Central Heat Pump | CARRIER | 25VNA424A*031* | ADP |  | H,PG9J936 | 59MN7C060C21**20 | 23400 |  |  | 20 | 10.5 | 25000 |  |  | 19400 | 78% | 2.44 | Both | 487.5 | 1.95 | HRCU-A-CB (Split System: Heat Pump with Remote Outdoor Unit-Air-Source) | N/A
215224758 | Central Heat Pump | CARRIER | 25VNA424A*031* | ADP |  | H,PG9J936 | 59MN7C080C17**14 | 23400 |  |  | 20 | 10.5 | 25000 |  |  | 19400 | 78% | 2.46 | Both | 487.5 | 1.95 | HRCU-A-CB (Split System: Heat Pump with Remote Outdoor Unit-Air-Source) | N/A
214389876 | Central Heat Pump | CARRIER | 25VNA424A*031* | ADP |  | H,PG9J936 | 58TN*B070C17**16 | 23400 |  |  | 20 | 10.5 | 25000 |  |  | 19400 | 78% | 2.46 | Both | 487.5 | 1.95 | HRCU-A-CB (Split System: Heat Pump with Remote Outdoor Unit-Air-Source) | N/A
214389895 | Central Heat Pump | CARRIER | 25VNA424A*031* | ADP |  | H,PG34936 | 58TN*B135C24**22 | 23400 |  |  | 20 | 10.5 | 25000 |  |  | 19300 | 77% | 2.48 | Both | 487.5 | 1.95 | HRCU-A-CB (Split System: Heat Pump with Remote Outdoor Unit-Air-Source) | N/A
214389897 | Central Heat Pump | CARRIER | 25VNA424A*031* | ADP |  | H,PG53936 | 58TN*B135C24**22 | 23400 |  |  | 20 | 10.5 | 25000 |  |  | 19300 | 77% | 2.48 | Both | 487.5 | 1.95 | HRCU-A-CB (Split System: Heat Pump with Remote Outdoor Unit-Air-Source) | N/A
214389891 | Central Heat Pump | CARRIER | 25VNA424A*031* | ADP |  | H,PG9J936 | 58TN*B110C21**20 | 23600 |  |  | 20 | 10.5 | 25000 |  |  | 19300 | 77% | 2.48 | Both | 492.5 | 1.97 | HRCU-A-CB (Split System: Heat Pump with Remote Outdoor Unit-Air-Source) | N/A
214389885 | Central Heat Pump | CARRIER | 25VNA424A*031* | ADP |  | H,PG34936 | 58TN*B090C21**20 | 23600 |  |  | 20 | 10.5 | 25000 |  |  | 19300 | 77% | 2.48 | Both | 492.5 | 1.97 | HRCU-A-CB (Split System: Heat Pump with Remote Outdoor Unit-Air-Source) | N/A
214271601 | Central Heat Pump | CARRIER | 25VNA424A*031* | ADP |  | C36A***L539 | 58TN*B045C17**12 | 24000 |  |  | 20 | 10.5 | 25000 |  |  | 19500 | 78% | 2.52 | Both | 500 | 2 | HRCU-A-CB (Split System: Heat Pump with Remote Outdoor Unit-Air-Source) | N/A
214271578 | Central Heat Pump | CARRIER | 25VNA424A*031* | ADP |  | PL36H210P299 | 58TN*B045C17**12 | 24000 |  |  | 20 | 10.5 | 25000 |  |  | 19500 | 78% | 2.52 | Both | 500 | 2 | HRCU-A-CB (Split System: Heat Pump with Remote Outdoor Unit-Air-Source) | N/A
214389872 | Central Heat Pump | CARRIER | 25VNA424A*031* | ADP |  | H,PG53936 | 58TN*B070C14**12 | 24200 |  |  | 20 | 10.5 | 24800 |  |  | 19300 | 78% | 2.54 | Both | 505 | 2.02 | HRCU-A-CB (Split System: Heat Pump with Remote Outdoor Unit-Air-Source) | N/A
215224761 | Central Heat Pump | CARRIER | 25VNA424A*031* | ADP |  | H,PG9J936 | 59MN7C100C21**22 | 23400 |  |  | 20 | 10.5 | 25000 |  |  | 19400 | 78% | 2.46 | Both | 487.5 | 1.95 | HRCU-A-CB (Split System: Heat Pump with Remote Outdoor Unit-Air-Source) | N/A
214389877 | Central Heat Pump | CARRIER | 25VNA424A*031* | ADP |  | H,PG53936 | 58TN*B070C17**16 | 24000 |  |  | 20 | 10.5 | 24800 |  |  | 19400 | 78% | 2.52 | Both | 500 | 2 | HRCU-A-CB (Split System: Heat Pump with Remote Outdoor Unit-Air-Source) | N/A
214389887 | Central Heat Pump | CARRIER | 25VNA424A*031* | ADP |  | H,PG53936 | 58TN*B090C21**20 | 24200 |  |  | 20 | 10.5 | 24800 |  |  | 19200 | 77% | 2.56 | Both | 505 | 2.02 | HRCU-A-CB (Split System: Heat Pump with Remote Outdoor Unit-Air-Source) | N/A
214389892 | Central Heat Pump | CARRIER | 25VNA424A*031* | ADP |  | H,PG53936 | 58TN*B110C21**20 | 24200 |  |  | 20 | 10.5 | 24800 |  |  | 19200 | 77% | 2.56 | Both | 505 | 2.02 | HRCU-A-CB (Split System: Heat Pump with Remote Outdoor Unit-Air-Source) | N/A
214608433 | Central Heat Pump | HISENSE | AUWR-60U3SP2 | ASPEN |  | AE(D,N,U)+DM60B44+TDR |  | 55000 |  |  | 16 | 8.1 | 56000 |  |  | 40000 | 71% | 1.9 | Both | 1145 | 4.58 | HRCU-A-CB (Split System: Heat Pump with Remote Outdoor Unit-Air-Source) | N/A
214608432 | Central Heat Pump | HISENSE | AUWR-48U3SP2 | ASPEN |  | AE(D,N,U)+DM60B44+TDR |  | 47000 |  |  | 16.5 | 8.1 | 47000 |  |  | 33000 | 70% | 1.9 | Both | 980 | 3.92 | HRCU-A-CB (Split System: Heat Pump with Remote Outdoor Unit-Air-Source) | N/A
215385625 | Central Heat Pump | HISENSE | AUWR-36U3SA2 | ASPEN |  | A(E,F)W364+TDR |  | 30000 |  |  | 16 | 8.1 | 34200 |  |  | 26000 | 76% | 2.05 | Both | 625 | 2.5 | HRCU-A-CB (Split System: Heat Pump with Remote Outdoor Unit-Air-Source) | N/A
214568075 | Central Heat Pump | RUUD | RD17AZ36AJ3N | ASPEN |  | AE(D,N,U)+CM36B34+TDR |  | 31600 |  |  | 17 | 8.1 | 32400 |  |  | 25400 | 78% | 3.08 | Both | 657.5 | 2.63 | HRCU-A-CB (Split System: Heat Pump with Remote Outdoor Unit-Air-Source) | N/A
214384813 | Central Heat Pump | YORK | HMH72B341 | ASPEN |  | AE(D,N,U)+CM36A34+TDR |  | 31400 |  |  | 18.3 | 8.4 | 33000 |  |  | 26200 | 79% | 2.65 | Both | 655 | 2.62 | HRCU-A-CB (Split System: Heat Pump with Remote Outdoor Unit-Air-Source) | N/A
213896271 | Central Heat Pump | HISENSE | AUWR-60U3SP2 | ASPEN |  | L(E,G)M60H4 |  | 55500 |  |  | 17 | 8.5 | 55500 |  |  | 41000 | 74% | 2.58 | Both | 1157.5 | 4.63 | HRCU-A-CB (Split System: Heat Pump with Remote Outdoor Unit-Air-Source) | N/A
213896272 | Central Heat Pump | HISENSE | AUWR-60U3SP2 | ASPEN |  | L(E,G)M60I4 |  | 56000 |  |  | 17 | 8.5 | 56000 |  |  | 42000 | 75% | 2.6 | Both | 1167.5 | 4.67 | HRCU-A-CB (Split System: Heat Pump with Remote Outdoor Unit-Air-Source) | N/A
214447343 | Central Heat Pump | HISENSE | AUWR-24U3SF2 | ASPEN |  | AFM234+TDR |  | 19600 |  |  | 16.1 | 8.5 | 22600 |  |  | 16900 | 75% | 2.05 | Both | 407.5 | 1.63 | HRCU-A-CB (Split System: Heat Pump with Remote Outdoor Unit-Air-Source) | N/A
214608431 | Central Heat Pump | HISENSE | AUWR-36U3SA2 | ASPEN |  | AE(D,N,U)+DM48E34+TDR |  | 32200 |  |  | 17 | 8.5 | 34800 |  |  | 26000 | 75% | 2.05 | Both | 670 | 2.68 | HRCU-A-CB (Split System: Heat Pump with Remote Outdoor Unit-Air-Source) | N/A
214608430 | Central Heat Pump | HISENSE | AUWR-36U3SA2 | ASPEN |  | AE(D,N,U)+DM42B34+TDR |  | 33000 |  |  | 17 | 8.5 | 35000 |  |  | 26000 | 74% | 2.05 | Both | 687.5 | 2.75 | HRCU-A-CB (Split System: Heat Pump with Remote Outdoor Unit-Air-Source) | N/A
214377808 | Central Heat Pump | GE Appliances | AUH4860ZGDA* | ASPEN |  | AE(D,N,U)+CM60A44+TDR |  | 45500 |  |  | 17 | 8.5 | 48000 |  |  | 39000 | 81% | 1.8 | Both | 947.5 | 3.79 | HRCU-A-CB (Split System: Heat Pump with Remote Outdoor Unit-Air-Source) | N/A
214384814 | Central Heat Pump | YORK | HMH72B341 | ASPEN |  | AE(D,N,U)+CM36B24+TDR |  | 29200 |  |  | 17.7 | 8.7 | 33200 |  |  | 26400 | 80% | 2.73 | Both | 607.5 | 2.43 | HRCU-A-CB (Split System: Heat Pump with Remote Outdoor Unit-Air-Source) | N/A
214608775 | Central Heat Pump | COLEMAN | HMH72B341 | ASPEN |  | AE(D,N,U)+CM36B34+TDR |  | 32000 |  |  | 18.5 | 8.7 | 33200 |  |  | 23200 | 70% | 2.1 | Both | 667.5 | 2.67 | HRCU-A-CB (Split System: Heat Pump with Remote Outdoor Unit-Air-Source) | N/A
214608779 | Central Heat Pump | COLEMAN | HMH72B341 | ASPEN |  | AE(D,N,U)+CM36B36+TDR |  | 32000 |  |  | 18.5 | 8.7 | 33200 |  |  | 23200 | 70% | 2.1 | Both | 667.5 | 2.67 | HRCU-A-CB (Split System: Heat Pump with Remote Outdoor Unit-Air-Source) | N/A
214384815 | Central Heat Pump | YORK | HMH72B341 | ASPEN |  | AE(D,N,U)+CM36B34+TDR |  | 32000 |  |  | 18.5 | 8.7 | 33200 |  |  | 26400 | 80% | 2.73 | Both | 667.5 | 2.67 | HRCU-A-CB (Split System: Heat Pump with Remote Outdoor Unit-Air-Source) | N/A
215385628 | Central Heat Pump | HISENSE | AUWR-36U3SA2 | ASPEN |  | L(E,F)W36D4 |  | 30800 |  |  | 16 | 9 | 34400 |  |  | 26000 | 76% | 2.05 | Both | 642.5 | 2.57 | HRCU-A-CB (Split System: Heat Pump with Remote Outdoor Unit-Air-Source) | N/A
214447344 | Central Heat Pump | HISENSE | AUWR-24U3SF2 | ASPEN |  | A(E,F)M304+TDR |  | 21000 |  |  | 16.5 | 9 | 22800 |  |  | 33000 | 145% | 1.9 | Both | 437.5 | 1.75 | HRCU-A-CB (Split System: Heat Pump with Remote Outdoor Unit-Air-Source) | N/A
213896274 | Central Heat Pump | HISENSE | AUWR-36U3SA2 | ASPEN |  | L(E,G)M36F4 |  | 33800 |  |  | 17 | 9 | 33400 |  |  | 23400 | 70% | 2.61 | Both | 705 | 2.82 | HRCU-A-CB (Split System: Heat Pump with Remote Outdoor Unit-Air-Source) | N/A
214802737 | Central Heat Pump | RHEEM | RP15AZ24AJ2N | ASPEN |  | D(A,C,E)24A34+TDR | R801V1004A17UHS | 22000 |  |  | 16.3 | 8.1 | 22800 |  |  | 16200 | 71% | 2.96 | Both | 457.5 | 1.83 | HRCU-A-CB (Split System: Heat Pump with Remote Outdoor Unit-Air-Source) | N/A
214802729 | Central Heat Pump | RHEEM | RP15AZ24AJ2N | ASPEN |  | D(A,C,E)24A34+TDR | R801V1004A17UHN | 22000 |  |  | 16.3 | 8.1 | 22800 |  |  | 16200 | 71% | 2.96 | Both | 457.5 | 1.83 | HRCU-A-CB (Split System: Heat Pump with Remote Outdoor Unit-Air-Source) | N/A
214802741 | Central Heat Pump | RHEEM | RP15AZ24AJ2N | ASPEN |  | D(A,C,E)30A34+TDR | R801V1004A17UHS | 22400 |  |  | 16.4 | 8.1 | 22800 |  |  | 16200 | 71% | 2.95 | Both | 467.5 | 1.87 | HRCU-A-CB (Split System: Heat Pump with Remote Outdoor Unit-Air-Source) | N/A
214802735 | Central Heat Pump | RHEEM | RP15AZ24AJ2N | ASPEN |  | D(A,C,E)36A34+TDR | R801V1004A17UHN | 22800 |  |  | 16 | 8.2 | 22800 |  |  | 16200 | 71% | 2.99 | Both | 475 | 1.9 | HRCU-A-CB (Split System: Heat Pump with Remote Outdoor Unit-Air-Source) | N/A
214391699 | Central Heat Pump | RUUD | RP15AZ24AJ2N | ASPEN |  | CP37A34+TDR | U802VA075317Z | 22400 |  |  | 16.4 | 8.3 | 23000 |  |  | 16600 | 72% | 2.99 | Both | 467.5 | 1.87 | HRCU-A-CB (Split System: Heat Pump with Remote Outdoor Unit-Air-Source) | N/A
214802731 | Central Heat Pump | RHEEM | RP15AZ24AJ2N | ASPEN |  | D(A,C,E)24B34+TDR | R801V1004A17UHN | 22400 |  |  | 16 | 8.3 | 23000 |  |  | 16300 | 71% | 3.03 | Both | 467.5 | 1.87 | HRCU-A-CB (Split System: Heat Pump with Remote Outdoor Unit-Air-Source) | N/A
214802739 | Central Heat Pump | RHEEM | RP15AZ24AJ2N | ASPEN |  | D(A,C,E)24B34+TDR | R801V1004A17UHS | 22400 |  |  | 16 | 8.3 | 23000 |  |  | 16300 | 71% | 3.03 | Both | 467.5 | 1.87 | HRCU-A-CB (Split System: Heat Pump with Remote Outdoor Unit-Air-Source) | N/A
214391654 | Central Heat Pump | RUUD | RP15AZ24AJ2N | ASPEN |  | CP31A34+TDR | R801V1004A17UHS | 22400 |  |  | 16 | 8.3 | 23000 |  |  | 17000 | 74% | 3.03 | Both | 467.5 | 1.87 | HRCU-A-CB (Split System: Heat Pump with Remote Outdoor Unit-Air-Source) | N/A
214391655 | Central Heat Pump | RUUD | RP15AZ24AJ2N | ASPEN |  | CP37A34+TDR | R801V1004A17UHS | 22400 |  |  | 16 | 8.3 | 23000 |  |  | 17000 | 74% | 3.03 | Both | 467.5 | 1.87 | HRCU-A-CB (Split System: Heat Pump with Remote Outdoor Unit-Air-Source) | N/A
214391652 | Central Heat Pump | RUUD | RP15AZ24AJ2N | ASPEN |  | CP31A34+TDR | R801V1004A17UHN | 22400 |  |  | 16 | 8.3 | 23000 |  |  | 17000 | 74% | 3.03 | Both | 467.5 | 1.87 | HRCU-A-CB (Split System: Heat Pump with Remote Outdoor Unit-Air-Source) | N/A
214391671 | Central Heat Pump | RUUD | RP15AZ24AJ2N | ASPEN |  | CP37A34+TDR | R802V1004A17UHS | 22400 |  |  | 16 | 8.3 | 23000 |  |  | 17000 | 74% | 3.04 | Both | 467.5 | 1.87 | HRCU-A-CB (Split System: Heat Pump with Remote Outdoor Unit-Air-Source) | N/A
214391670 | Central Heat Pump | RUUD | RP15AZ24AJ2N | ASPEN |  | CP31A34+TDR | R802V1004A17UHS | 22400 |  |  | 16 | 8.3 | 23000 |  |  | 17000 | 74% | 3.04 | Both | 467.5 | 1.87 | HRCU-A-CB (Split System: Heat Pump with Remote Outdoor Unit-Air-Source) | N/A
214391669 | Central Heat Pump | RUUD | RP15AZ24AJ2N | ASPEN |  | CP37A34+TDR | R802V1004A17UHN | 22400 |  |  | 16 | 8.3 | 23000 |  |  | 17000 | 74% | 3.04 | Both | 467.5 | 1.87 | HRCU-A-CB (Split System: Heat Pump with Remote Outdoor Unit-Air-Source) | N/A
214391664 | Central Heat Pump | RUUD | RP15AZ24AJ2N | ASPEN |  | CP31A34+TDR | R802V0754A17DZ | 22400 |  |  | 16 | 8.3 | 23000 |  |  | 17200 | 75% | 3.05 | Both | 467.5 | 1.87 | HRCU-A-CB (Split System: Heat Pump with Remote Outdoor Unit-Air-Source) | N/A
214391665 | Central Heat Pump | RUUD | RP15AZ24AJ2N | ASPEN |  | CP37A34+TDR | R802V0754A17DZ | 22400 |  |  | 16 | 8.3 | 23000 |  |  | 17200 | 75% | 3.05 | Both | 467.5 | 1.87 | HRCU-A-CB (Split System: Heat Pump with Remote Outdoor Unit-Air-Source) | N/A
214391662 | Central Heat Pump | RUUD | RP15AZ24AJ2N | ASPEN |  | CP31A34+TDR | R802V0504A17UHS | 22400 |  |  | 16 | 8.3 | 23000 |  |  | 17200 | 75% | 3.06 | Both | 467.5 | 1.87 | HRCU-A-CB (Split System: Heat Pump with Remote Outdoor Unit-Air-Source) | N/A
214391661 | Central Heat Pump | RUUD | RP15AZ24AJ2N | ASPEN |  | CP37A34+TDR | R802V0504A17UHN | 22400 |  |  | 16 | 8.3 | 23000 |  |  | 17200 | 75% | 3.06 | Both | 467.5 | 1.87 | HRCU-A-CB (Split System: Heat Pump with Remote Outdoor Unit-Air-Source) | N/A
214802734 | Central Heat Pump | RHEEM | RP15AZ24AJ2N | ASPEN |  | D(A,C,E)30B34+TDR | R801V1004A17UHN | 22800 |  |  | 16 | 8.4 | 23000 |  |  | 16300 | 71% | 3.07 | Both | 475 | 1.9 | HRCU-A-CB (Split System: Heat Pump with Remote Outdoor Unit-Air-Source) | N/A
214802740 | Central Heat Pump | RHEEM | RP15AZ24AJ2N | ASPEN |  | D(A,C,E)24C34+TDR | R801V1004A17UHS | 22800 |  |  | 16 | 8.4 | 23000 |  |  | 16300 | 71% | 3.07 | Both | 475 | 1.9 | HRCU-A-CB (Split System: Heat Pump with Remote Outdoor Unit-Air-Source) | N/A
214802742 | Central Heat Pump | RHEEM | RP15AZ24AJ2N | ASPEN |  | D(A,C,E)30B34+TDR | R801V1004A17UHS | 22800 |  |  | 16 | 8.4 | 23000 |  |  | 16300 | 71% | 3.07 | Both | 475 | 1.9 | HRCU-A-CB (Split System: Heat Pump with Remote Outdoor Unit-Air-Source) | N/A
214802732 | Central Heat Pump | RHEEM | RP15AZ24AJ2N | ASPEN |  | D(A,C,E)24C34+TDR | R801V1004A17UHN | 22800 |  |  | 16 | 8.4 | 23000 |  |  | 16300 | 71% | 3.07 | Both | 475 | 1.9 | HRCU-A-CB (Split System: Heat Pump with Remote Outdoor Unit-Air-Source) | N/A
214802744 | Central Heat Pump | RHEEM | RP15AZ24AJ2N | ASPEN |  | D(A,C,E)36D24+TDR | R801V1004A17UHS | 22200 |  |  | 16.3 | 8.5 | 23200 |  |  | 16400 | 71% | 3.15 | Both | 462.5 | 1.85 | HRCU-A-CB (Split System: Heat Pump with Remote Outdoor Unit-Air-Source) | N/A
214279021 | Central Heat Pump | BOSCH | BOVD-36HDN1-M20G | ADP |  | F,PE*G34936 |  | 33400 |  |  | 18 | 9.3 | 32600 |  |  | 23600 | 72% | 1.88 | Both | 695 | 2.78 | HRCU-A-CB (Split System: Heat Pump with Remote Outdoor Unit-Air-Source) | N/A
214638553 | Central Heat Pump | GUARDIAN | RHP15042B21 | ASPEN |  | AE(D,N,U)+CM60A34+TDR |  | 39500 |  |  | 16.2 | 8.2 | 40000 |  |  | 29200 | 73% | 3.27 | Both | 822.5 | 3.29 | HRCU-A-CB (Split System: Heat Pump with Remote Outdoor Unit-Air-Source) | N/A
215490140 | Central Heat Pump | RUNTRU | E4HL5024A1000A |  |  | A4AH5V36A1C3 |  | 24000 |  |  | 15.2 | 8.1 | 24000 |  |  | 17000 | 71% | 1.8 | Both | 500 | 2 | HRCU-A-CB (Split System: Heat Pump with Remote Outdoor Unit-Air-Source) | N/A
214608330 | Central Heat Pump | TRANE | E4HL5060A1000A |  |  | 4TXCD010DS3 | A951X120DD5SAB | 48000 |  |  | 15.2 | 8.1 | 45000 |  |  | 33400 | 74% | 1.75 | Both | 1000 | 4 | HRCU-A-CB (Split System: Heat Pump with Remote Outdoor Unit-Air-Source) | N/A
214608331 | Central Heat Pump | TRANE | E4HL5060A1000A |  |  | 4TXCC009DS3 | A801X080CM5SCA | 48000 |  |  | 15.2 | 8.1 | 45000 |  |  | 33400 | 74% | 1.75 | Both | 1000 | 4 | HRCU-A-CB (Split System: Heat Pump with Remote Outdoor Unit-Air-Source) | N/A
214066516 | Central Heat Pump | RUSSELL | RD17AZ36AJ3N |  |  | TCFZ3621MTANM | S801VA070417M | 34200 |  |  | 16 | 8.1 | 34200 |  |  | 29600 | 87% | 1.9 | Both | 712.5 | 2.85 | HRCU-A-CB (Split System: Heat Pump with Remote Outdoor Unit-Air-Source) | N/A
214066675 | Central Heat Pump | SURE | RD17AZ36AJ3N |  |  | TCFZ3621MTANM | S801VA070417M | 34200 |  |  | 16 | 8.1 | 34200 |  |  | 29600 | 87% | 1.9 | Both | 712.5 | 2.85 | HRCU-A-CB (Split System: Heat Pump with Remote Outdoor Unit-Air-Source) | N/A
214066541 | Central Heat Pump | RHEEM | RD17AZ36AJ3N |  |  | RCFZ3621MTANM | R921V1005A21M4S | 34200 |  |  | 17 | 8.1 | 34200 |  |  | 29600 | 87% | 1.9 | Both | 712.5 | 2.85 | HRCU-A-CB (Split System: Heat Pump with Remote Outdoor Unit-Air-Source) | N/A
214066715 | Central Heat Pump | RUSSELL | RD17AZ36AJ3N |  |  | TCFZ3621MTANM | S921V1005A21M4S | 34200 |  |  | 17 | 8.1 | 34200 |  |  | 29600 | 87% | 1.9 | Both | 712.5 | 2.85 | HRCU-A-CB (Split System: Heat Pump with Remote Outdoor Unit-Air-Source) | N/A
214066543 | Central Heat Pump | RUUD | RD17AZ36AJ3N |  |  | RCFZ3621MTANM | R921V1005A21M4S | 34200 |  |  | 17 | 8.1 | 34200 |  |  | 29600 | 87% | 1.9 | Both | 712.5 | 2.85 | HRCU-A-CB (Split System: Heat Pump with Remote Outdoor Unit-Air-Source) | N/A
214066557 | Central Heat Pump | FRIEDRICH | RD17AZ36AJ3N |  |  | TCFZ3621MTANM | FR921V0403A17M4 | 34200 |  |  | 18 | 8.1 | 34200 |  |  | 29600 | 87% | 1.9 | Both | 712.5 | 2.85 | HRCU-A-CB (Split System: Heat Pump with Remote Outdoor Unit-Air-Source) | N/A
214066764 | Central Heat Pump | FRIEDRICH | RD17AZ36AJ3N |  |  | TCFZ3621MTANM | FR801V0754A17DZ | 34200 |  |  | 18 | 8.1 | 34200 |  |  | 29600 | 87% | 1.9 | Both | 712.5 | 2.85 | HRCU-A-CB (Split System: Heat Pump with Remote Outdoor Unit-Air-Source) | N/A
214066913 | Central Heat Pump | FRIEDRICH | RD17AZ36AJ3N |  |  | TCFZ3621MTANM | FR921V0703A17M4 | 34200 |  |  | 18 | 8.1 | 34200 |  |  | 29600 | 87% | 1.9 | Both | 712.5 | 2.85 | HRCU-A-CB (Split System: Heat Pump with Remote Outdoor Unit-Air-Source) | N/A
214066912 | Central Heat Pump | FRIEDRICH | RD17AZ36AJ3N |  |  | TCFZ3621MTANM | FR801V0504A17UHN | 34200 |  |  | 18 | 8.1 | 34200 |  |  | 29800 | 87% | 1.9 | Both | 712.5 | 2.85 | HRCU-A-CB (Split System: Heat Pump with Remote Outdoor Unit-Air-Source) | N/A
214066677 | Central Heat Pump | FRIEDRICH | RD17AZ36AJ3N |  |  | TCFZ3621MTANM | FR802V0754A17DZ | 34200 |  |  | 18 | 8.1 | 34200 |  |  | 29600 | 87% | 1.9 | Both | 712.5 | 2.85 | HRCU-A-CB (Split System: Heat Pump with Remote Outdoor Unit-Air-Source) | N/A
214066795 | Central Heat Pump | FRIEDRICH | RD17AZ36AJ3N |  |  | TCFZ3621MTANM | FR801V0704A17UHU | 34200 |  |  | 18 | 8.1 | 34200 |  |  | 29600 | 87% | 1.9 | Both | 712.5 | 2.85 | HRCU-A-CB (Split System: Heat Pump with Remote Outdoor Unit-Air-Source) | N/A
214066538 | Central Heat Pump | FRIEDRICH | RD17AZ36AJ3N |  |  | TCFZ3621MTANM | FR801V0504A17UHU | 34200 |  |  | 18 | 8.1 | 34200 |  |  | 29800 | 87% | 1.9 | Both | 712.5 | 2.85 | HRCU-A-CB (Split System: Heat Pump with Remote Outdoor Unit-Air-Source) | N/A
214066540 | Central Heat Pump | FRIEDRICH | RD17AZ36AJ3N |  |  | TCFZ3621MTANM | FR802V0504A17UHS | 34200 |  |  | 18 | 8.1 | 34200 |  |  | 29800 | 87% | 1.9 | Both | 712.5 | 2.85 | HRCU-A-CB (Split System: Heat Pump with Remote Outdoor Unit-Air-Source) | N/A
214066755 | Central Heat Pump | FRIEDRICH | RD17AZ36AJ3N |  |  | TCFZ3621MTANM | FR802V0504A17UHN | 34200 |  |  | 18 | 8.1 | 34200 |  |  | 29800 | 87% | 1.9 | Both | 712.5 | 2.85 | HRCU-A-CB (Split System: Heat Pump with Remote Outdoor Unit-Air-Source) | N/A
214066916 | Central Heat Pump | FRIEDRICH | RD17AZ36AJ3N |  |  | TCFZ3621MTANM | FR921V0855A21M4 | 34200 |  |  | 18 | 8.1 | 34200 |  |  | 29600 | 87% | 1.9 | Both | 712.5 | 2.85 | HRCU-A-CB (Split System: Heat Pump with Remote Outdoor Unit-Air-Source) | N/A
214066872 | Central Heat Pump | FRIEDRICH | RD17AZ36AJ3N |  |  | TCFZ3621MTANM | FR802V1004A17UH | 34200 |  |  | 18 | 8.1 | 34200 |  |  | 29400 | 86% | 1.9 | Both | 712.5 | 2.85 | HRCU-A-CB (Split System: Heat Pump with Remote Outdoor Unit-Air-Source) | N/A
214610141 | Central Heat Pump | FRIEDRICH | FRP18AZ48AJVC |  |  | TCFZ6021SEAAM | FR962V0855A21M4 | 44000 |  |  | 18 | 8.1 | 43500 |  |  | 45500 | 105% | 2 | Both | 917.5 | 3.67 | HRCU-A-CB (Split System: Heat Pump with Remote Outdoor Unit-Air-Source) | N/A
214610148 | Central Heat Pump | FRIEDRICH | FRP18AZ60AJVC |  |  | TCFZ6021SEAAM | FR97MV1005A21DH | 52500 |  |  | 18 | 8.1 | 52500 |  |  | 50500 | 96% | 1.9 | Both | 1095 | 4.38 | HRCU-A-CB (Split System: Heat Pump with Remote Outdoor Unit-Air-Source) | N/A
214610146 | Central Heat Pump | FRIEDRICH | FRP18AZ60AJVC |  |  | TCFZ6021SEAAM | FR962V1005A21M4 | 52500 |  |  | 18 | 8.1 | 52500 |  |  | 50500 | 96% | 1.9 | Both | 1095 | 4.38 | HRCU-A-CB (Split System: Heat Pump with Remote Outdoor Unit-Air-Source) | N/A
214610147 | Central Heat Pump | FRIEDRICH | FRP18AZ60AJVC |  |  | TCFZ6021SEAAM | FR962V0705A21M4 | 52500 |  |  | 18 | 8.1 | 52500 |  |  | 50500 | 96% | 1.9 | Both | 1095 | 4.38 | HRCU-A-CB (Split System: Heat Pump with Remote Outdoor Unit-Air-Source) | N/A
214610149 | Central Heat Pump | FRIEDRICH | FRP18AZ60AJVC |  |  | TCFZ6021SEAAM | FR962V0855A21M4 | 52500 |  |  | 18 | 8.1 | 52500 |  |  | 50500 | 96% | 1.9 | Both | 1095 | 4.38 | HRCU-A-CB (Split System: Heat Pump with Remote Outdoor Unit-Air-Source) | N/A
214610150 | Central Heat Pump | FRIEDRICH | FRP18AZ60AJVC |  |  | TCFZ6021SEAAM | FR98MV1005A21UP | 52500 |  |  | 18 | 8.1 | 52000 |  |  | 49500 | 95% | 2 | Both | 1095 | 4.38 | HRCU-A-CB (Split System: Heat Pump with Remote Outdoor Unit-Air-Source) | N/A
214066519 | Central Heat Pump | RHEEM | RD17AZ36AJ3N |  |  | RCFZ3621MTANM | R921V0703A17M4S | 34200 |  |  | 18 | 8.1 | 34200 |  |  | 29600 | 87% | 1.9 | Both | 712.5 | 2.85 | HRCU-A-CB (Split System: Heat Pump with Remote Outdoor Unit-Air-Source) | N/A
214066623 | Central Heat Pump | RHEEM | RD17AZ36AJ3N |  |  | RCFZ3621MTANM | R921V0855A21M4S | 34200 |  |  | 18 | 8.1 | 34200 |  |  | 29600 | 87% | 1.9 | Both | 712.5 | 2.85 | HRCU-A-CB (Split System: Heat Pump with Remote Outdoor Unit-Air-Source) | N/A
214066532 | Central Heat Pump | RHEEM | RD17AZ36AJ3N |  |  | RCFZ3621MTANM | R801V0504A17UHU | 34200 |  |  | 18 | 8.1 | 34200 |  |  | 29800 | 87% | 1.9 | Both | 712.5 | 2.85 | HRCU-A-CB (Split System: Heat Pump with Remote Outdoor Unit-Air-Source) | N/A
214066901 | Central Heat Pump | RHEEM | RD17AZ36AJ3N |  |  | RCFZ3621MTANM | R921V0603A17M4S | 34200 |  |  | 18 | 8.1 | 34200 |  |  | 29800 | 87% | 1.9 | Both | 712.5 | 2.85 | HRCU-A-CB (Split System: Heat Pump with Remote Outdoor Unit-Air-Source) | N/A
214066810 | Central Heat Pump | RHEEM | RD17AZ36AJ3N |  |  | RCFZ3621MTANM | R802V0504A17UHS | 34200 |  |  | 18 | 8.1 | 34200 |  |  | 29800 | 87% | 1.9 | Both | 712.5 | 2.85 | HRCU-A-CB (Split System: Heat Pump with Remote Outdoor Unit-Air-Source) | N/A
214066584 | Central Heat Pump | RHEEM | RD17AZ36AJ3N |  |  | RCFZ3621MTANM | R802V1004A17UHN | 34200 |  |  | 18 | 8.1 | 34200 |  |  | 29400 | 86% | 1.9 | Both | 712.5 | 2.85 | HRCU-A-CB (Split System: Heat Pump with Remote Outdoor Unit-Air-Source) | N/A
214066881 | Central Heat Pump | RHEEM | RD17AZ36AJ3N |  |  | RCFZ3621MTANM | R802V1004A17UHS | 34200 |  |  | 18 | 8.1 | 34200 |  |  | 29400 | 86% | 1.9 | Both | 712.5 | 2.85 | HRCU-A-CB (Split System: Heat Pump with Remote Outdoor Unit-Air-Source) | N/A
214066739 | Central Heat Pump | RHEEM | RD17AZ36AJ3N |  |  | RCFZ3621MTANM | R801V0504A17UHS | 34200 |  |  | 18 | 8.1 | 34200 |  |  | 29800 | 87% | 1.9 | Both | 712.5 | 2.85 | HRCU-A-CB (Split System: Heat Pump with Remote Outdoor Unit-Air-Source) | N/A
214066773 | Central Heat Pump | RHEEM | RD17AZ36AJ3N |  |  | RCFZ3621MTANM | R801V0704A17UHU | 34200 |  |  | 18 | 8.1 | 34200 |  |  | 29600 | 87% | 1.9 | Both | 712.5 | 2.85 | HRCU-A-CB (Split System: Heat Pump with Remote Outdoor Unit-Air-Source) | N/A
214066702 | Central Heat Pump | RHEEM | RD17AZ36AJ3N |  |  | RCFZ3621MTANM | R802V0754A17UHS | 34200 |  |  | 18 | 8.1 | 34200 |  |  | 29400 | 86% | 2 | Both | 712.5 | 2.85 | HRCU-A-CB (Split System: Heat Pump with Remote Outdoor Unit-Air-Source) | N/A
214066671 | Central Heat Pump | RHEEM | RD17AZ36AJ3N |  |  | RCFZ3621MTANM | R802VA075317M | 34200 |  |  | 18 | 8.1 | 34200 |  |  | 29400 | 86% | 2 | Both | 712.5 | 2.85 | HRCU-A-CB (Split System: Heat Pump with Remote Outdoor Unit-Air-Source) | N/A
214066515 | Central Heat Pump | RHEEM | RD17AZ36AJ3N |  |  | RCFZ3621MTANM | R802V0754A17UHN | 34200 |  |  | 18 | 8.1 | 34200 |  |  | 29400 | 86% | 2 | Both | 712.5 | 2.85 | HRCU-A-CB (Split System: Heat Pump with Remote Outdoor Unit-Air-Source) | N/A
214066606 | Central Heat Pump | RHEEM | RD17AZ36AJ3N |  |  | RCFZ3621MTANM | R802VA100521Z | 34200 |  |  | 18 | 8.1 | 34200 |  |  | 29400 | 86% | 2 | Both | 712.5 | 2.85 | HRCU-A-CB (Split System: Heat Pump with Remote Outdoor Unit-Air-Source) | N/A
214066633 | Central Heat Pump | RHEEM | RD17AZ36AJ3N |  |  | RCFZ3621MTANM | R801V0754A17UHS | 34200 |  |  | 18 | 8.1 | 34200 |  |  | 29400 | 86% | 2 | Both | 712.5 | 2.85 | HRCU-A-CB (Split System: Heat Pump with Remote Outdoor Unit-Air-Source) | N/A
214066823 | Central Heat Pump | RHEEM | RD17AZ36AJ3N |  |  | RCFZ3621MTANM | R801V0754A17UHN | 34200 |  |  | 18 | 8.1 | 34200 |  |  | 29400 | 86% | 2 | Both | 712.5 | 2.85 | HRCU-A-CB (Split System: Heat Pump with Remote Outdoor Unit-Air-Source) | N/A
214066569 | Central Heat Pump | RUSSELL | RD17AZ36AJ3N |  |  | TCFZ3621MTANM | S921V0403A17M4S | 34200 |  |  | 18 | 8.1 | 34200 |  |  | 29600 | 87% | 1.9 | Both | 712.5 | 2.85 | HRCU-A-CB (Split System: Heat Pump with Remote Outdoor Unit-Air-Source) | N/A
214066595 | Central Heat Pump | RUSSELL | RD17AZ36AJ3N |  |  | TCFZ3621MTANM | S801V0754A17DZ | 34200 |  |  | 18 | 8.1 | 34200 |  |  | 29600 | 87% | 1.9 | Both | 712.5 | 2.85 | HRCU-A-CB (Split System: Heat Pump with Remote Outdoor Unit-Air-Source) | N/A
214066747 | Central Heat Pump | RUSSELL | RD17AZ36AJ3N |  |  | TCFZ3621MTANM | S802V0754A17DZ | 34200 |  |  | 18 | 8.1 | 34200 |  |  | 29600 | 87% | 1.9 | Both | 712.5 | 2.85 | HRCU-A-CB (Split System: Heat Pump with Remote Outdoor Unit-Air-Source) | N/A
214066918 | Central Heat Pump | RUSSELL | RD17AZ36AJ3N |  |  | TCFZ3621MTANM | S921V0703A17M4S | 34200 |  |  | 18 | 8.1 | 34200 |  |  | 29600 | 87% | 1.9 | Both | 712.5 | 2.85 | HRCU-A-CB (Split System: Heat Pump with Remote Outdoor Unit-Air-Source) | N/A
214066674 | Central Heat Pump | RUSSELL | RD17AZ36AJ3N |  |  | TCFZ3621MTANM | S801V0704A17UHU | 34200 |  |  | 18 | 8.1 | 34200 |  |  | 29600 | 87% | 1.9 | Both | 712.5 | 2.85 | HRCU-A-CB (Split System: Heat Pump with Remote Outdoor Unit-Air-Source) | N/A
214066520 | Central Heat Pump | RUSSELL | RD17AZ36AJ3N |  |  | TCFZ3621MTANM | S801V0504A17UHN | 34200 |  |  | 18 | 8.1 | 34200 |  |  | 29800 | 87% | 1.9 | Both | 712.5 | 2.85 | HRCU-A-CB (Split System: Heat Pump with Remote Outdoor Unit-Air-Source) | N/A
214066577 | Central Heat Pump | RUSSELL | RD17AZ36AJ3N |  |  | TCFZ3621MTANM | S801V0504A17UHU | 34200 |  |  | 18 | 8.1 | 34200 |  |  | 29800 | 87% | 1.9 | Both | 712.5 | 2.85 | HRCU-A-CB (Split System: Heat Pump with Remote Outdoor Unit-Air-Source) | N/A
214066587 | Central Heat Pump | RUSSELL | RD17AZ36AJ3N |  |  | TCFZ3621MTANM | S801V0504A17UHS | 34200 |  |  | 18 | 8.1 | 34200 |  |  | 29800 | 87% | 1.9 | Both | 712.5 | 2.85 | HRCU-A-CB (Split System: Heat Pump with Remote Outdoor Unit-Air-Source) | N/A
214066618 | Central Heat Pump | RUSSELL | RD17AZ36AJ3N |  |  | TCFZ3621MTANM | S921V0603A17M4S | 34200 |  |  | 18 | 8.1 | 34200 |  |  | 29800 | 87% | 1.9 | Both | 712.5 | 2.85 | HRCU-A-CB (Split System: Heat Pump with Remote Outdoor Unit-Air-Source) | N/A
214066563 | Central Heat Pump | RUSSELL | RD17AZ36AJ3N |  |  | TCFZ3621MTANM | S802V1004A17UHN | 34200 |  |  | 18 | 8.1 | 34200 |  |  | 29400 | 86% | 1.9 | Both | 712.5 | 2.85 | HRCU-A-CB (Split System: Heat Pump with Remote Outdoor Unit-Air-Source) | N/A
214066882 | Central Heat Pump | RUSSELL | RD17AZ36AJ3N |  |  | TCFZ3621MTANM | S802VA075317Z | 34200 |  |  | 18 | 8.1 | 34200 |  |  | 29600 | 87% | 1.9 | Both | 712.5 | 2.85 | HRCU-A-CB (Split System: Heat Pump with Remote Outdoor Unit-Air-Source) | N/A
214066575 | Central Heat Pump | RUSSELL | RD17AZ36AJ3N |  |  | TCFZ3621MTANM | S802VA075421Z | 34200 |  |  | 18 | 8.1 | 34200 |  |  | 29400 | 86% | 2 | Both | 712.5 | 2.85 | HRCU-A-CB (Split System: Heat Pump with Remote Outdoor Unit-Air-Source) | N/A
214066861 | Central Heat Pump | RUSSELL | RD17AZ36AJ3N |  |  | TCFZ3621MTANM | S801V0754A17UHN | 34200 |  |  | 18 | 8.1 | 34200 |  |  | 29400 | 86% | 2 | Both | 712.5 | 2.85 | HRCU-A-CB (Split System: Heat Pump with Remote Outdoor Unit-Air-Source) | N/A
214066703 | Central Heat Pump | RUSSELL | RD17AZ36AJ3N |  |  | TCFZ3621MTANM | S802VA075421M | 34200 |  |  | 18 | 8.1 | 34200 |  |  | 29400 | 86% | 2 | Both | 712.5 | 2.85 | HRCU-A-CB (Split System: Heat Pump with Remote Outdoor Unit-Air-Source) | N/A
214066766 | Central Heat Pump | RUSSELL | RD17AZ36AJ3N |  |  | TCFZ3621MTANM | S802VA075317M | 34200 |  |  | 18 | 8.1 | 34200 |  |  | 29400 | 86% | 2 | Both | 712.5 | 2.85 | HRCU-A-CB (Split System: Heat Pump with Remote Outdoor Unit-Air-Source) | N/A
214066655 | Central Heat Pump | RUSSELL | RD17AZ36AJ3N |  |  | TCFZ3621MTANM | S802V0754A17UHS | 34200 |  |  | 18 | 8.1 | 34200 |  |  | 29400 | 86% | 2 | Both | 712.5 | 2.85 | HRCU-A-CB (Split System: Heat Pump with Remote Outdoor Unit-Air-Source) | N/A
214066919 | Central Heat Pump | RUUD | RD17AZ36AJ3N |  |  | RCFZ3621MTANM | U802VA075317Z | 34200 |  |  | 18 | 8.1 | 34200 |  |  | 29600 | 87% | 1.9 | Both | 712.5 | 2.85 | HRCU-A-CB (Split System: Heat Pump with Remote Outdoor Unit-Air-Source) | N/A
214066710 | Central Heat Pump | RUUD | RD17AZ36AJ3N |  |  | RCFZ3621MTANM | R921V0703A17M4S | 34200 |  |  | 18 | 8.1 | 34200 |  |  | 29600 | 87% | 1.9 | Both | 712.5 | 2.85 | HRCU-A-CB (Split System: Heat Pump with Remote Outdoor Unit-Air-Source) | N/A
214066817 | Central Heat Pump | RUUD | RD17AZ36AJ3N |  |  | RCFZ3621MTANM | R802V0504A17UHS | 34200 |  |  | 18 | 8.1 | 34200 |  |  | 29800 | 87% | 1.9 | Both | 712.5 | 2.85 | HRCU-A-CB (Split System: Heat Pump with Remote Outdoor Unit-Air-Source) | N/A
214066610 | Central Heat Pump | RUUD | RD17AZ36AJ3N |  |  | RCFZ3621MTANM | R921V0855A21M4S | 34200 |  |  | 18 | 8.1 | 34200 |  |  | 29600 | 87% | 1.9 | Both | 712.5 | 2.85 | HRCU-A-CB (Split System: Heat Pump with Remote Outdoor Unit-Air-Source) | N/A
214066578 | Central Heat Pump | RUUD | RD17AZ36AJ3N |  |  | RCFZ3621MTANM | R802V1004A17UHS | 34200 |  |  | 18 | 8.1 | 34200 |  |  | 29400 | 86% | 1.9 | Both | 712.5 | 2.85 | HRCU-A-CB (Split System: Heat Pump with Remote Outdoor Unit-Air-Source) | N/A
214066714 | Central Heat Pump | RUUD | RD17AZ36AJ3N |  |  | RCFZ3621MTANM | R802V1004A17UHN | 34200 |  |  | 18 | 8.1 | 34200 |  |  | 29400 | 86% | 1.9 | Both | 712.5 | 2.85 | HRCU-A-CB (Split System: Heat Pump with Remote Outdoor Unit-Air-Source) | N/A
214066923 | Central Heat Pump | RUUD | RD17AZ36AJ3N |  |  | RCFZ3621MTANM | R801V0504A17UHN | 34200 |  |  | 18 | 8.1 | 34200 |  |  | 29800 | 87% | 1.9 | Both | 712.5 | 2.85 | HRCU-A-CB (Split System: Heat Pump with Remote Outdoor Unit-Air-Source) | N/A
214066717 | Central Heat Pump | RUUD | RD17AZ36AJ3N |  |  | RCFZ3621MTANM | R921V0403A17M4S | 34200 |  |  | 18 | 8.1 | 34200 |  |  | 29600 | 87% | 1.9 | Both | 712.5 | 2.85 | HRCU-A-CB (Split System: Heat Pump with Remote Outdoor Unit-Air-Source) | N/A
214066744 | Central Heat Pump | RUUD | RD17AZ36AJ3N |  |  | RCFZ3621MTANM | R801V0504A17UHU | 34200 |  |  | 18 | 8.1 | 34200 |  |  | 29800 | 87% | 1.9 | Both | 712.5 | 2.85 | HRCU-A-CB (Split System: Heat Pump with Remote Outdoor Unit-Air-Source) | N/A
214066809 | Central Heat Pump | RUUD | RD17AZ36AJ3N |  |  | RCFZ3621MTANM | R802V0754A17DZ | 34200 |  |  | 18 | 8.1 | 34200 |  |  | 29600 | 87% | 1.9 | Both | 712.5 | 2.85 | HRCU-A-CB (Split System: Heat Pump with Remote Outdoor Unit-Air-Source) | N/A
214066878 | Central Heat Pump | RUUD | RD17AZ36AJ3N |  |  | RCFZ3621MTANM | R801V0504A17UHS | 34200 |  |  | 18 | 8.1 | 34200 |  |  | 29800 | 87% | 1.9 | Both | 712.5 | 2.85 | HRCU-A-CB (Split System: Heat Pump with Remote Outdoor Unit-Air-Source) | N/A
214066846 | Central Heat Pump | RUUD | RD17AZ36AJ3N |  |  | RCFZ3621MTANM | R801V0704A17UHU | 34200 |  |  | 18 | 8.1 | 34200 |  |  | 29600 | 87% | 1.9 | Both | 712.5 | 2.85 | HRCU-A-CB (Split System: Heat Pump with Remote Outdoor Unit-Air-Source) | N/A
214066788 | Central Heat Pump | RUUD | RD17AZ36AJ3N |  |  | RCFZ3621MTANM | R802V0504A17UHN | 34200 |  |  | 18 | 8.1 | 34200 |  |  | 29800 | 87% | 1.9 | Both | 712.5 | 2.85 | HRCU-A-CB (Split System: Heat Pump with Remote Outdoor Unit-Air-Source) | N/A
214066720 | Central Heat Pump | RUUD | RD17AZ36AJ3N |  |  | RCFZ3621MTANM | R802V0754A17UHN | 34200 |  |  | 18 | 8.1 | 34200 |  |  | 29400 | 86% | 2 | Both | 712.5 | 2.85 | HRCU-A-CB (Split System: Heat Pump with Remote Outdoor Unit-Air-Source) | N/A
214066884 | Central Heat Pump | RUUD | RD17AZ36AJ3N |  |  | RCFZ3621MTANM | R801V0754A17UHN | 34200 |  |  | 18 | 8.1 | 34200 |  |  | 29400 | 86% | 2 | Both | 712.5 | 2.85 | HRCU-A-CB (Split System: Heat Pump with Remote Outdoor Unit-Air-Source) | N/A
214066745 | Central Heat Pump | RUUD | RD17AZ36AJ3N |  |  | RCFZ3621MTANM | U802VA075317M | 34200 |  |  | 18 | 8.1 | 34200 |  |  | 29400 | 86% | 2 | Both | 712.5 | 2.85 | HRCU-A-CB (Split System: Heat Pump with Remote Outdoor Unit-Air-Source) | N/A
214066869 | Central Heat Pump | RUUD | RD17AZ36AJ3N |  |  | RCFZ3621MTANM | R801V0754A17UHS | 34200 |  |  | 18 | 8.1 | 34200 |  |  | 29400 | 86% | 2 | Both | 712.5 | 2.85 | HRCU-A-CB (Split System: Heat Pump with Remote Outdoor Unit-Air-Source) | N/A
214066638 | Central Heat Pump | RUUD | RD17AZ36AJ3N |  |  | RCFZ3621MTANM | R802V0754A17UHS | 34200 |  |  | 18 | 8.1 | 34200 |  |  | 29400 | 86% | 2 | Both | 712.5 | 2.85 | HRCU-A-CB (Split System: Heat Pump with Remote Outdoor Unit-Air-Source) | N/A
214066537 | Central Heat Pump | SURE | RD17AZ36AJ3N |  |  | TCFZ3621MTANM | S801V0504A17UHS | 34200 |  |  | 18 | 8.1 | 34200 |  |  | 29800 | 87% | 1.9 | Both | 712.5 | 2.85 | HRCU-A-CB (Split System: Heat Pump with Remote Outdoor Unit-Air-Source) | N/A
214066602 | Central Heat Pump | SURE | RD17AZ36AJ3N |  |  | TCFZ3621MTANM | S802VA050317M | 34200 |  |  | 18 | 8.1 | 34200 |  |  | 29600 | 87% | 1.9 | Both | 712.5 | 2.85 | HRCU-A-CB (Split System: Heat Pump with Remote Outdoor Unit-Air-Source) | N/A
214066620 | Central Heat Pump | SURE | RD17AZ36AJ3N |  |  | TCFZ3621MTANM | S921V0603A17M4S | 34200 |  |  | 18 | 8.1 | 34200 |  |  | 29800 | 87% | 1.9 | Both | 712.5 | 2.85 | HRCU-A-CB (Split System: Heat Pump with Remote Outdoor Unit-Air-Source) | N/A
214066527 | Central Heat Pump | SURE | RD17AZ36AJ3N |  |  | TCFZ3621MTANM | S921V0403A17M4S | 34200 |  |  | 18 | 8.1 | 34200 |  |  | 29600 | 87% | 1.9 | Both | 712.5 | 2.85 | HRCU-A-CB (Split System: Heat Pump with Remote Outdoor Unit-Air-Source) | N/A
214066565 | Central Heat Pump | SURE | RD17AZ36AJ3N |  |  | TCFZ3621MTANM | S802V1004A17UHN | 34200 |  |  | 18 | 8.1 | 34200 |  |  | 29400 | 86% | 1.9 | Both | 712.5 | 2.85 | HRCU-A-CB (Split System: Heat Pump with Remote Outdoor Unit-Air-Source) | N/A
214066607 | Central Heat Pump | SURE | RD17AZ36AJ3N |  |  | TCFZ3621MTANM | S802V1004A17UHS | 34200 |  |  | 18 | 8.1 | 34200 |  |  | 29400 | 86% | 1.9 | Both | 712.5 | 2.85 | HRCU-A-CB (Split System: Heat Pump with Remote Outdoor Unit-Air-Source) | N/A
214066740 | Central Heat Pump | SURE | RD17AZ36AJ3N |  |  | TCFZ3621MTANM | S921V0703A17M4S | 34200 |  |  | 18 | 8.1 | 34200 |  |  | 29600 | 87% | 1.9 | Both | 712.5 | 2.85 | HRCU-A-CB (Split System: Heat Pump with Remote Outdoor Unit-Air-Source) | N/A
214066893 | Central Heat Pump | SURE | RD17AZ36AJ3N |  |  | TCFZ3621MTANM | S802V0504A17UHN | 34200 |  |  | 18 | 8.1 | 34200 |  |  | 29800 | 87% | 1.9 | Both | 712.5 | 2.85 | HRCU-A-CB (Split System: Heat Pump with Remote Outdoor Unit-Air-Source) | N/A
214066727 | Central Heat Pump | SURE | RD17AZ36AJ3N |  |  | TCFZ3621MTANM | S801V0504A17UHN | 34200 |  |  | 18 | 8.1 | 34200 |  |  | 29800 | 87% | 1.9 | Both | 712.5 | 2.85 | HRCU-A-CB (Split System: Heat Pump with Remote Outdoor Unit-Air-Source) | N/A
214066535 | Central Heat Pump | SURE | RD17AZ36AJ3N |  |  | TCFZ3621MTANM | S801V0504A17UHU | 34200 |  |  | 18 | 8.1 | 34200 |  |  | 29800 | 87% | 1.9 | Both | 712.5 | 2.85 | HRCU-A-CB (Split System: Heat Pump with Remote Outdoor Unit-Air-Source) | N/A
214066737 | Central Heat Pump | SURE | RD17AZ36AJ3N |  |  | TCFZ3621MTANM | S802VA075317Z | 34200 |  |  | 18 | 8.1 | 34200 |  |  | 29600 | 87% | 1.9 | Both | 712.5 | 2.85 | HRCU-A-CB (Split System: Heat Pump with Remote Outdoor Unit-Air-Source) | N/A
214066643 | Central Heat Pump | SURE | RD17AZ36AJ3N |  |  | TCFZ3621MTANM | S801V0704A17UHU | 34200 |  |  | 18 | 8.1 | 34200 |  |  | 29600 | 87% | 1.9 | Both | 712.5 | 2.85 | HRCU-A-CB (Split System: Heat Pump with Remote Outdoor Unit-Air-Source) | N/A
214066887 | Central Heat Pump | SURE | RD17AZ36AJ3N |  |  | TCFZ3621MTANM | S802V0754A17DZ | 34200 |  |  | 18 | 8.1 | 34200 |  |  | 29600 | 87% | 1.9 | Both | 712.5 | 2.85 | HRCU-A-CB (Split System: Heat Pump with Remote Outdoor Unit-Air-Source) | N/A
214066772 | Central Heat Pump | SURE | RD17AZ36AJ3N |  |  | TCFZ3621MTANM | S802V0504A17UHS | 34200 |  |  | 18 | 8.1 | 34200 |  |  | 29800 | 87% | 1.9 | Both | 712.5 | 2.85 | HRCU-A-CB (Split System: Heat Pump with Remote Outdoor Unit-Air-Source) | N/A
214066597 | Central Heat Pump | SURE | RD17AZ36AJ3N |  |  | TCFZ3621MTANM | S802V0754A17UHN | 34200 |  |  | 18 | 8.1 | 34200 |  |  | 29400 | 86% | 2 | Both | 712.5 | 2.85 | HRCU-A-CB (Split System: Heat Pump with Remote Outdoor Unit-Air-Source) | N/A
214066665 | Central Heat Pump | SURE | RD17AZ36AJ3N |  |  | TCFZ3621MTANM | S802V0754A17UHS | 34200 |  |  | 18 | 8.1 | 34200 |  |  | 29400 | 86% | 2 | Both | 712.5 | 2.85 | HRCU-A-CB (Split System: Heat Pump with Remote Outdoor Unit-Air-Source) | N/A
214066697 | Central Heat Pump | SURE | RD17AZ36AJ3N |  |  | TCFZ3621MTANM | S802VA075421M | 34200 |  |  | 18 | 8.1 | 34200 |  |  | 29400 | 86% | 2 | Both | 712.5 | 2.85 | HRCU-A-CB (Split System: Heat Pump with Remote Outdoor Unit-Air-Source) | N/A
214610140 | Central Heat Pump | FRIEDRICH | FRP18AZ48AJVC |  |  | TCFZ6021SEAAM | FR98MV1005A21UP | 44000 |  |  | 19 | 8.1 | 43500 |  |  | 45500 | 105% | 1.9 | Both | 917.5 | 3.67 | HRCU-A-CB (Split System: Heat Pump with Remote Outdoor Unit-Air-Source) | N/A
214610143 | Central Heat Pump | FRIEDRICH | FRP18AZ48AJVC |  |  | TCFZ6021SEAAM | FR97MV0855A21DH | 44500 |  |  | 19 | 8.1 | 43500 |  |  | 45000 | 103% | 2 | Both | 927.5 | 3.71 | HRCU-A-CB (Split System: Heat Pump with Remote Outdoor Unit-Air-Source) | N/A
214610142 | Central Heat Pump | FRIEDRICH | FRP18AZ48AJVC |  |  | TCFZ6021SEAAM | FR97MV1005A21DH | 44500 |  |  | 19 | 8.1 | 43500 |  |  | 45000 | 103% | 2 | Both | 927.5 | 3.71 | HRCU-A-CB (Split System: Heat Pump with Remote Outdoor Unit-Air-Source) | N/A
214610145 | Central Heat Pump | FRIEDRICH | FRP18AZ48AJVC |  |  | TCFZ6021SEAAM | FR802V1004A17UH | 44500 |  |  | 19 | 8.1 | 43500 |  |  | 45000 | 103% | 2 | Both | 927.5 | 3.71 | HRCU-A-CB (Split System: Heat Pump with Remote Outdoor Unit-Air-Source) | N/A
214610139 | Central Heat Pump | FRIEDRICH | FRP18AZ48AJVC |  |  | TCFZ6021SEAAM | FR98MV0855A21UP | 44500 |  |  | 19 | 8.1 | 43500 |  |  | 45000 | 103% | 2 | Both | 927.5 | 3.71 | HRCU-A-CB (Split System: Heat Pump with Remote Outdoor Unit-Air-Source) | N/A
214327254 | Central Heat Pump | FRIEDRICH | FRP18AZ60AJVC |  |  | RCFZ6021SEAAM | FR801V1005A21UHU | 53000 |  |  | 19 | 8.1 | 53000 |  |  | 50500 | 95% | 1.9 | Both | 1105 | 4.42 | HRCU-A-CB (Split System: Heat Pump with Remote Outdoor Unit-Air-Source) | N/A
214608334 | Central Heat Pump | AMERICAN STANDARD | E4HL5048A1000A |  |  | E4AH5E36A1J30A |  | 36000 |  |  | 15.2 | 8.5 | 36000 |  |  | 30000 | 83% | 1.8 | Both | 750 | 3 | HRCU-A-CB (Split System: Heat Pump with Remote Outdoor Unit-Air-Source) | N/A
214608335 | Central Heat Pump | AMERICAN STANDARD | E4HL5042A1000A |  |  | E4AH5E36A1J30A |  | 36000 |  |  | 15.2 | 8.5 | 36000 |  |  | 30000 | 83% | 1.8 | Both | 750 | 3 | HRCU-A-CB (Split System: Heat Pump with Remote Outdoor Unit-Air-Source) | N/A
214608333 | Central Heat Pump | TRANE | E4HL5042A1000A |  |  | E4AH5E36A1J30A |  | 36000 |  |  | 15.2 | 8.5 | 36000 |  |  | 30000 | 83% | 1.8 | Both | 750 | 3 | HRCU-A-CB (Split System: Heat Pump with Remote Outdoor Unit-Air-Source) | N/A
214608332 | Central Heat Pump | TRANE | E4HL5048A1000A |  |  | E4AH5E36A1J30A |  | 36000 |  |  | 15.2 | 8.5 | 36000 |  |  | 30000 | 83% | 1.8 | Both | 750 | 3 | HRCU-A-CB (Split System: Heat Pump with Remote Outdoor Unit-Air-Source) | N/A
214491770 | Central Heat Pump | AMANA | ASZS601810A* |  |  | CA*EA1818*4B* | A*VC800604B*A* | 16600 |  |  | 17.5 | 8.5 | 17400 |  |  | 13000 | 75% | 2.1 | Both | 345 | 1.38 | HRCU-A-CB (Split System: Heat Pump with Remote Outdoor Unit-Air-Source) | N/A
214491786 | Central Heat Pump | AMANA | ASZS601810A* |  |  | CA*EA2422*4B* | A*VC800604B*A* | 16600 |  |  | 17.5 | 8.5 | 17400 |  |  | 13000 | 75% | 2.1 | Both | 345 | 1.38 | HRCU-A-CB (Split System: Heat Pump with Remote Outdoor Unit-Air-Source) | N/A
214491768 | Central Heat Pump | AMANA | ASZS601810A* |  |  | CA*EA1818*4B* | A*VS800604BUA* | 16600 |  |  | 17.5 | 8.5 | 17400 |  |  | 13000 | 75% | 2.1 | Both | 345 | 1.38 | HRCU-A-CB (Split System: Heat Pump with Remote Outdoor Unit-Air-Source) | N/A
214491778 | Central Heat Pump | AMANA | ASZS601810A* |  |  | CA*EA1818*4B* | A*VS800805CUA* | 16600 |  |  | 17.5 | 8.5 | 17400 |  |  | 13000 | 75% | 2.1 | Both | 345 | 1.38 | HRCU-A-CB (Split System: Heat Pump with Remote Outdoor Unit-Air-Source) | N/A
214491780 | Central Heat Pump | AMANA | ASZS601810A* |  |  | CA*EA1818*4B* | A*VC800805C*A* | 16600 |  |  | 17.5 | 8.5 | 17400 |  |  | 13000 | 75% | 2.1 | Both | 345 | 1.38 | HRCU-A-CB (Split System: Heat Pump with Remote Outdoor Unit-Air-Source) | N/A
214491631 | Central Heat Pump | DAIKIN | DZ6VSA1810A* |  |  | CA*EA1818*4B* | D*80VC0803B*A* | 16600 |  |  | 17.5 | 8.5 | 17400 |  |  | 13000 | 75% | 2.1 | Both | 345 | 1.38 | HRCU-A-CB (Split System: Heat Pump with Remote Outdoor Unit-Air-Source) | N/A
214491628 | Central Heat Pump | DAIKIN | DZ6VSA1810A* |  |  | CA*EA1818*4B* | D*80SC0604BUA* | 16600 |  |  | 17.5 | 8.5 | 17400 |  |  | 13000 | 75% | 2.1 | Both | 345 | 1.38 | HRCU-A-CB (Split System: Heat Pump with Remote Outdoor Unit-Air-Source) | N/A
214491640 | Central Heat Pump | DAIKIN | DZ6VSA1810A* |  |  | CA*EA1818*4B* | D*80VC0804C*A* | 16600 |  |  | 17.5 | 8.5 | 17400 |  |  | 13000 | 75% | 2.1 | Both | 345 | 1.38 | HRCU-A-CB (Split System: Heat Pump with Remote Outdoor Unit-Air-Source) | N/A
214491646 | Central Heat Pump | DAIKIN | DZ6VSA1810A* |  |  | CA*EA2422*4B* | D*80SC0604BUA* | 16600 |  |  | 17.5 | 8.5 | 17400 |  |  | 13000 | 75% | 2.1 | Both | 345 | 1.38 | HRCU-A-CB (Split System: Heat Pump with Remote Outdoor Unit-Air-Source) | N/A
214491657 | Central Heat Pump | DAIKIN | DZ6VSA1810A* |  |  | CA*EA2422*4B* | D*80SC0805CUA* | 16600 |  |  | 17.5 | 8.5 | 17400 |  |  | 13000 | 75% | 2.1 | Both | 345 | 1.38 | HRCU-A-CB (Split System: Heat Pump with Remote Outdoor Unit-Air-Source) | N/A
214491649 | Central Heat Pump | DAIKIN | DZ6VSA1810A* |  |  | CA*EA2422*4B* | D*80VC0803B*A* | 16600 |  |  | 17.5 | 8.5 | 17400 |  |  | 13000 | 75% | 2.1 | Both | 345 | 1.38 | HRCU-A-CB (Split System: Heat Pump with Remote Outdoor Unit-Air-Source) | N/A
214491647 | Central Heat Pump | DAIKIN | DZ6VSA1810A* |  |  | CA*EA2422*4B* | D*80VC0603B*A* | 16600 |  |  | 17.5 | 8.5 | 17400 |  |  | 13000 | 75% | 2.1 | Both | 345 | 1.38 | HRCU-A-CB (Split System: Heat Pump with Remote Outdoor Unit-Air-Source) | N/A
214491922 | Central Heat Pump | Liberty Heating & Air Conditioning | ASZS601810A* |  |  | CA*EA1818*4B* | G*VS800604BUA* | 16600 |  |  | 17.5 | 8.5 | 17400 |  |  | 13000 | 75% | 2.1 | Both | 345 | 1.38 | HRCU-A-CB (Split System: Heat Pump with Remote Outdoor Unit-Air-Source) | N/A
214491939 | Central Heat Pump | Liberty Heating & Air Conditioning | ASZS601810A* |  |  | CA*EA2422*4B* | G*VC800603B*A* | 16600 |  |  | 17.5 | 8.5 | 17400 |  |  | 13000 | 75% | 2.1 | Both | 345 | 1.38 | HRCU-A-CB (Split System: Heat Pump with Remote Outdoor Unit-Air-Source) | N/A
214491949 | Central Heat Pump | Liberty Heating & Air Conditioning | ASZS601810A* |  |  | CA*EA2422*4B* | G*VC800804C*A* | 16600 |  |  | 17.5 | 8.5 | 17400 |  |  | 13000 | 75% | 2.1 | Both | 345 | 1.38 | HRCU-A-CB (Split System: Heat Pump with Remote Outdoor Unit-Air-Source) | N/A
215490141 | Central Heat Pump | RUNTRU | E4HL5042A1000A |  |  | A4AH5V42A1C3 |  | 42000 |  |  | 15.2 | 8.1 | 42000 |  |  | 30000 | 71% | 1.75 | Both | 875 | 3.5 | HRCU-A-CB (Split System: Heat Pump with Remote Outdoor Unit-Air-Source) | N/A
215490139 | Central Heat Pump | RUNTRU | E4HL5018A1000A |  |  | A4AH5V24A1B3 |  | 18000 |  |  | 15.2 | 8.5 | 18000 |  |  | 16000 | 89% | 1.9 | Both | 375 | 1.5 | HRCU-A-CB (Split System: Heat Pump with Remote Outdoor Unit-Air-Source) | N/A
215490137 | Central Heat Pump | RUNTRU | E4HL5030A1000A |  |  | A4AH5V30A1B3 |  | 28000 |  |  | 15.2 | 8.5 | 28000 |  |  | 21000 | 75% | 1.9 | Both | 582.5 | 2.33 | HRCU-A-CB (Split System: Heat Pump with Remote Outdoor Unit-Air-Source) | N/A
214331611 | Central Heat Pump | TCL | TCU-36D7HEWA/DV2O |  |  | TCE-2430D6HWA/DVOE(01)+DK |  | 22800 |  |  | 15.2 | 8.2 | 23000 |  |  | 18600 | 81% | 1.9 | Both | 475 | 1.9 | HRCU-A-C (Split System: Heat Pump with Remote Outdoor Unit with No Indoor Fan --Air Source) | N/A
214331614 | Central Heat Pump | TCL | TCU-60D7HEWA/DV2O |  |  | TCE-4860D6HWA/DVOE(03)+DK |  | 52000 |  |  | 15.2 | 8.5 | 53000 |  |  | 37200 | 70% | 1.9 | Both | 1082.5 | 4.33 | HRCU-A-C (Split System: Heat Pump with Remote Outdoor Unit with No Indoor Fan --Air Source) | N/A
214331615 | Central Heat Pump | TCL | TCU-60D7HEWA/DV2O |  |  | TCE-4860D6HWA/DVOE(04)+DK |  | 52000 |  |  | 15.2 | 8.5 | 53000 |  |  | 37200 | 70% | 1.9 | Both | 1082.5 | 4.33 | HRCU-A-C (Split System: Heat Pump with Remote Outdoor Unit with No Indoor Fan --Air Source) | N/A
214331613 | Central Heat Pump | TCL | TCU-60D7HEWA/DV2O |  |  | TCE-4248D6HWA/DVOE(03)+DK |  | 42000 |  |  | 15.2 | 8.5 | 43000 |  |  | 32400 | 75% | 1.9 | Both | 875 | 3.5 | HRCU-A-C (Split System: Heat Pump with Remote Outdoor Unit with No Indoor Fan --Air Source) | N/A
214331610 | Central Heat Pump | TCL | TCU-36D7HEWA/DV2O |  |  | TCE-2430D6HWA/DVOE(02)+DK |  | 22800 |  |  | 15.2 | 8.5 | 23000 |  |  | 18600 | 81% | 2 | Both | 475 | 1.9 | HRCU-A-C (Split System: Heat Pump with Remote Outdoor Unit with No Indoor Fan --Air Source) | N/A
215651918 | Central Heat Pump | TRANE | 4TWV8X48A1 | ADP |  | H,TG49960 | S9V2C100U4VSB+RP | 46500 |  |  | 18 | 8.5 | 41000 |  |  | 28600 | 70% | 1.8 | Both | 970 | 3.88 | HRCU-A-CB (Split System: Heat Pump with Remote Outdoor Unit-Air-Source) | N/A
215651906 | Central Heat Pump | TRANE | 4TWV8X48A1 | ADP |  | H,TG49960 | S9V2C100U4VSA+RP | 46500 |  |  | 18 | 8.5 | 41000 |  |  | 28600 | 70% | 1.85 | Both | 970 | 3.88 | HRCU-A-CB (Split System: Heat Pump with Remote Outdoor Unit-Air-Source) | N/A
215741888 | Central Heat Pump | AMERICAN STANDARD | 4A6V0X48A1 | ADP |  | H,TG49948 | S9V2C100U4VSA+RP | 46500 |  |  | 19 | 8.5 | 40000 |  |  | 27800 | 70% | 1.8 | Both | 970 | 3.88 | HRCU-A-CB (Split System: Heat Pump with Remote Outdoor Unit-Air-Source) | N/A
215741889 | Central Heat Pump | AMERICAN STANDARD | 4A6V0X48A1 | ADP |  | H,TG49960 | S9V2C100U4VSA+RP | 46500 |  |  | 19 | 8.5 | 40000 |  |  | 27800 | 70% | 1.8 | Both | 970 | 3.88 | HRCU-A-CB (Split System: Heat Pump with Remote Outdoor Unit-Air-Source) | N/A
215651727 | Central Heat Pump | TRANE | 4TWV0X48A1 | ADP |  | H,TG49960 | S9V2C100U4PSB+RP | 46500 |  |  | 19 | 8.5 | 40000 |  |  | 27800 | 70% | 1.8 | Both | 970 | 3.88 | HRCU-A-CB (Split System: Heat Pump with Remote Outdoor Unit-Air-Source) | N/A
215651729 | Central Heat Pump | TRANE | 4TWV0X48A1 | ADP |  | H,TG49948 | S9V2C100U4VSA+RP | 46500 |  |  | 19 | 8.5 | 40000 |  |  | 27800 | 70% | 1.8 | Both | 970 | 3.88 | HRCU-A-CB (Split System: Heat Pump with Remote Outdoor Unit-Air-Source) | N/A
215651732 | Central Heat Pump | TRANE | 4TWV0X48A1 | ADP |  | H,TG49960 | S9V2C100U4VSA+RP | 46500 |  |  | 19 | 8.5 | 40000 |  |  | 27800 | 70% | 1.8 | Both | 970 | 3.88 | HRCU-A-CB (Split System: Heat Pump with Remote Outdoor Unit-Air-Source) | N/A
215651724 | Central Heat Pump | TRANE | 4TWV0X48A1 | ADP |  | H,TG49948 | S9V2C100U4PSB+RP | 46500 |  |  | 19 | 8.5 | 40000 |  |  | 27800 | 70% | 1.8 | Both | 970 | 3.88 | HRCU-A-CB (Split System: Heat Pump with Remote Outdoor Unit-Air-Source) | N/A
215651665 | Central Heat Pump | TRANE | 4TWV0X48A1 | ADP |  | H,TG49948 | S9V2C080U5PSB+RP | 46500 |  |  | 19 | 8.5 | 40000 |  |  | 28000 | 70% | 1.8 | Both | 970 | 3.88 | HRCU-A-CB (Split System: Heat Pump with Remote Outdoor Unit-Air-Source) | N/A
215651742 | Central Heat Pump | TRANE | 4TWV0X48A1 | ADP |  | H,TG49960 | S9V2C100U4VSB+RP | 46500 |  |  | 19 | 8.5 | 40000 |  |  | 27800 | 70% | 1.8 | Both | 970 | 3.88 | HRCU-A-CB (Split System: Heat Pump with Remote Outdoor Unit-Air-Source) | N/A
215651669 | Central Heat Pump | TRANE | 4TWV0X48A1 | ADP |  | H,TG49960 | S9V2C080U5PSB+RP | 46500 |  |  | 19 | 8.5 | 40000 |  |  | 28000 | 70% | 1.8 | Both | 970 | 3.88 | HRCU-A-CB (Split System: Heat Pump with Remote Outdoor Unit-Air-Source) | N/A
215651744 | Central Heat Pump | TRANE | 4TWV0X48A1 | ADP |  | H,TG49948 | S9V2C100U5PSB+RP | 46500 |  |  | 19 | 8.5 | 40000 |  |  | 27800 | 70% | 1.81 | Both | 970 | 3.88 | HRCU-A-CB (Split System: Heat Pump with Remote Outdoor Unit-Air-Source) | N/A
215651771 | Central Heat Pump | TRANE | 4TWV0X48A1 | ADP |  | H,TG49960 | S9V2D120U5VSA+RP | 47000 |  |  | 19 | 8.5 | 40000 |  |  | 27800 | 70% | 1.82 | Both | 980 | 3.92 | HRCU-A-CB (Split System: Heat Pump with Remote Outdoor Unit-Air-Source) | N/A
215651765 | Central Heat Pump | TRANE | 4TWV0X48A1 | ADP |  | H,TG49960 | S9V2D120U5PSB+RP | 47000 |  |  | 19 | 8.5 | 40000 |  |  | 27800 | 70% | 1.82 | Both | 980 | 3.92 | HRCU-A-CB (Split System: Heat Pump with Remote Outdoor Unit-Air-Source) | N/A
215464996 | Central Heat Pump | ARMSTRONG AIR | 4SHP18LX136P | ADP |  | H,A,DP15(1,2)36+TXV | A97DS2V070B16 | 23400 |  |  | 18 | 8.5 | 22400 |  |  | 16200 | 72% | 2.16 | Both | 487.5 | 1.95 | HRCU-A-CB (Split System: Heat Pump with Remote Outdoor Unit-Air-Source) | N/A
215464995 | Central Heat Pump | ARMSTRONG AIR | 4SHP18LX136P | ADP |  | H,A,DP14(1,2)36+TXV | A97DS2V070B16 | 23400 |  |  | 18 | 8.5 | 22400 |  |  | 16200 | 72% | 2.16 | Both | 487.5 | 1.95 | HRCU-A-CB (Split System: Heat Pump with Remote Outdoor Unit-Air-Source) | N/A
215464997 | Central Heat Pump | ARMSTRONG AIR | 4SHP18LX136P | ADP |  | H,A,DP44(1,2)36+TXV | A97DS2V070B16 | 23400 |  |  | 18 | 8.5 | 22400 |  |  | 16200 | 72% | 2.16 | Both | 487.5 | 1.95 | HRCU-A-CB (Split System: Heat Pump with Remote Outdoor Unit-Air-Source) | N/A
215464998 | Central Heat Pump | ARMSTRONG AIR | 4SHP18LX136P | ADP |  | H,A,DP13(1,2)36+TXV | A97DS2V070B16 | 23400 |  |  | 18 | 8.5 | 22400 |  |  | 16200 | 72% | 2.16 | Both | 487.5 | 1.95 | HRCU-A-CB (Split System: Heat Pump with Remote Outdoor Unit-Air-Source) | N/A
215464926 | Central Heat Pump | ARMSTRONG AIR | 4SHP18LX136P | ADP |  | H,A,DP13(1,2)36+TXV | A96DS2V070B16 | 23600 |  |  | 18 | 8.5 | 22400 |  |  | 16200 | 72% | 2.16 | Both | 492.5 | 1.97 | HRCU-A-CB (Split System: Heat Pump with Remote Outdoor Unit-Air-Source) | N/A
215464923 | Central Heat Pump | ARMSTRONG AIR | 4SHP18LX136P | ADP |  | H,A,DP14(1,2)36+TXV | A96DS2V070B16 | 23600 |  |  | 18 | 8.5 | 22400 |  |  | 16200 | 72% | 2.16 | Both | 492.5 | 1.97 | HRCU-A-CB (Split System: Heat Pump with Remote Outdoor Unit-Air-Source) | N/A
214771982 | Central Heat Pump | GE | NS18H36MA4-** | ADP |  | HG9J936 | NF96D045S3B-* | 24000 |  |  | 18 | 8.5 | 22400 |  |  | 16200 | 72% | 2.16 | Both | 500 | 2 | HRCU-A-CB (Split System: Heat Pump with Remote Outdoor Unit-Air-Source) | N/A
215464991 | Central Heat Pump | ARMSTRONG AIR | 4SHP18LX136P | ADP |  | H,A,DP15(1,2)36+TXV | A97DS2V045B12 | 23400 |  |  | 19 | 8.5 | 22400 |  |  | 16100 | 72% | 2.18 | Both | 487.5 | 1.95 | HRCU-A-CB (Split System: Heat Pump with Remote Outdoor Unit-Air-Source) | N/A
215464990 | Central Heat Pump | ARMSTRONG AIR | 4SHP18LX136P | ADP |  | H,A,DP14(1,2)36+TXV | A97DS2V045B12 | 23400 |  |  | 19 | 8.5 | 22400 |  |  | 16100 | 72% | 2.18 | Both | 487.5 | 1.95 | HRCU-A-CB (Split System: Heat Pump with Remote Outdoor Unit-Air-Source) | N/A
215464992 | Central Heat Pump | ARMSTRONG AIR | 4SHP18LX136P | ADP |  | H,A,DP44(1,2)36+TXV | A97DS2V045B12 | 23400 |  |  | 19 | 8.5 | 22400 |  |  | 16100 | 72% | 2.18 | Both | 487.5 | 1.95 | HRCU-A-CB (Split System: Heat Pump with Remote Outdoor Unit-Air-Source) | N/A
215464919 | Central Heat Pump | ARMSTRONG AIR | 4SHP18LX136P | ADP |  | H,A,DP15(1,2)36+TXV | A96DS2V045B12 | 23600 |  |  | 19 | 8.5 | 22400 |  |  | 16100 | 72% | 2.18 | Both | 492.5 | 1.97 | HRCU-A-CB (Split System: Heat Pump with Remote Outdoor Unit-Air-Source) | N/A
215465008 | Central Heat Pump | ARMSTRONG AIR | 4SHP18LX136P | ADP |  | H,A,DP44(1,2)36+TXV | A97DSMV070B12 | 23600 |  |  | 19 | 8.5 | 22400 |  |  | 16100 | 72% | 2.18 | Both | 492.5 | 1.97 | HRCU-A-CB (Split System: Heat Pump with Remote Outdoor Unit-Air-Source) | N/A
215464918 | Central Heat Pump | ARMSTRONG AIR | 4SHP18LX136P | ADP |  | H,A,DP14(1,2)36+TXV | A96DS2V045B12 | 23600 |  |  | 19 | 8.5 | 22400 |  |  | 16100 | 72% | 2.18 | Both | 492.5 | 1.97 | HRCU-A-CB (Split System: Heat Pump with Remote Outdoor Unit-Air-Source) | N/A
215464920 | Central Heat Pump | ARMSTRONG AIR | 4SHP18LX136P | ADP |  | H,A,DP44(1,2)36+TXV | A96DS2V045B12 | 23600 |  |  | 19 | 8.5 | 22400 |  |  | 16100 | 72% | 2.18 | Both | 492.5 | 1.97 | HRCU-A-CB (Split System: Heat Pump with Remote Outdoor Unit-Air-Source) | N/A
215465007 | Central Heat Pump | ARMSTRONG AIR | 4SHP18LX136P | ADP |  | H,A,DP15(1,2)36+TXV | A97DSMV070B12 | 23600 |  |  | 19 | 8.5 | 22400 |  |  | 16100 | 72% | 2.18 | Both | 492.5 | 1.97 | HRCU-A-CB (Split System: Heat Pump with Remote Outdoor Unit-Air-Source) | N/A
215465006 | Central Heat Pump | ARMSTRONG AIR | 4SHP18LX136P | ADP |  | H,A,DP14(1,2)36+TXV | A97DSMV070B12 | 23600 |  |  | 19 | 8.5 | 22400 |  |  | 16100 | 72% | 2.18 | Both | 492.5 | 1.97 | HRCU-A-CB (Split System: Heat Pump with Remote Outdoor Unit-Air-Source) | N/A
214389905 | Central Heat Pump | CARRIER | 25VNA436A*031* | ADP |  | H,PG9J936 | 58TN*B070C17**16 | 32400 |  |  | 19 | 8.5 | 36400 |  |  | 28200 | 77% | 1.98 | Both | 675 | 2.7 | HRCU-A-CB (Split System: Heat Pump with Remote Outdoor Unit-Air-Source) | N/A
214671329 | Central Heat Pump | LENNOX | EL22XPV-024-230A** | ADP |  | L*29/36U9 | ML296UH045XV36B* | 23600 |  |  | 20 | 8.5 | 21600 |  |  | 15200 | 70% | 1.88 | Both | 492.5 | 1.97 | HRCU-A-CB (Split System: Heat Pump with Remote Outdoor Unit-Air-Source) | N/A
214671300 | Central Heat Pump | LENNOX | EL22XPV-024-230A** | ADP |  | L*24/36Z9 | EL195UH060NE36B* | 24000 |  |  | 20 | 8.5 | 22200 |  |  | 15500 | 70% | 1.9 | Both | 500 | 2 | HRCU-A-CB (Split System: Heat Pump with Remote Outdoor Unit-Air-Source) | N/A
214671299 | Central Heat Pump | LENNOX | EL22XPV-024-230A** | ADP |  | L*29/36U9 | EL195UH060NE36B* | 24000 |  |  | 20 | 8.5 | 22200 |  |  | 15500 | 70% | 1.9 | Both | 500 | 2 | HRCU-A-CB (Split System: Heat Pump with Remote Outdoor Unit-Air-Source) | N/A
214671297 | Central Heat Pump | LENNOX | EL22XPV-024-230A** | ADP |  | L*29/36U9 | EL195UH040NE36B* | 24000 |  |  | 20 | 8.5 | 22200 |  |  | 15500 | 70% | 1.9 | Both | 500 | 2 | HRCU-A-CB (Split System: Heat Pump with Remote Outdoor Unit-Air-Source) | N/A
214671304 | Central Heat Pump | LENNOX | EL22XPV-024-230A** | ADP |  | L*24/36Z9 | EL196UH045XE36B* | 24000 |  |  | 20 | 8.5 | 22200 |  |  | 15500 | 70% | 1.9 | Both | 500 | 2 | HRCU-A-CB (Split System: Heat Pump with Remote Outdoor Unit-Air-Source) | N/A
214671327 | Central Heat Pump | LENNOX | EL22XPV-024-230A** | ADP |  | L*29/36U9 | ML196UH045XE36B* | 24000 |  |  | 20 | 8.5 | 22200 |  |  | 15500 | 70% | 1.9 | Both | 500 | 2 | HRCU-A-CB (Split System: Heat Pump with Remote Outdoor Unit-Air-Source) | N/A
214671328 | Central Heat Pump | LENNOX | EL22XPV-024-230A** | ADP |  | L*24/36Z9 | ML196UH045XE36B* | 24000 |  |  | 20 | 8.5 | 22200 |  |  | 15500 | 70% | 1.9 | Both | 500 | 2 | HRCU-A-CB (Split System: Heat Pump with Remote Outdoor Unit-Air-Source) | N/A
214671303 | Central Heat Pump | LENNOX | EL22XPV-024-230A** | ADP |  | L*29/36U9 | EL196UH045XE36B* | 24000 |  |  | 20 | 8.5 | 22200 |  |  | 15500 | 70% | 1.9 | Both | 500 | 2 | HRCU-A-CB (Split System: Heat Pump with Remote Outdoor Unit-Air-Source) | N/A
214671298 | Central Heat Pump | LENNOX | EL22XPV-024-230A** | ADP |  | L*24/36Z9 | EL195UH040NE36B* | 24000 |  |  | 20 | 8.5 | 22200 |  |  | 15500 | 70% | 1.9 | Both | 500 | 2 | HRCU-A-CB (Split System: Heat Pump with Remote Outdoor Unit-Air-Source) | N/A
214607177 | Central Heat Pump | LENNOX | EL22XPV-024-230A** | ADP |  | LD19/25Z9+LEFE3A* |  | 22800 |  |  | 20 | 8.5 | 20600 |  |  | 15700 | 76% | 2.22 | Both | 475 | 1.9 | HRCU-A-CB (Split System: Heat Pump with Remote Outdoor Unit-Air-Source) | N/A
214607178 | Central Heat Pump | LENNOX | EL22XPV-024-230A** | ADP |  | LD19/36Z9+LEFE3A* |  | 22800 |  |  | 20 | 8.5 | 20600 |  |  | 15700 | 76% | 2.22 | Both | 475 | 1.9 | HRCU-A-CB (Split System: Heat Pump with Remote Outdoor Unit-Air-Source) | N/A
215821455 | Central Heat Pump | ARMSTRONG AIR | 4SHP22LX124P-**A | ADP |  | H,A,DG9J(1,2)36+TXV | A97US2V070B12S* | 23800 |  |  | 21 | 8.5 | 22000 |  |  | 15400 | 70% | 1.92 | Both | 495 | 1.98 | HRCU-A-CB (Split System: Heat Pump with Remote Outdoor Unit-Air-Source) | N/A
214607186 | Central Heat Pump | LENNOX | EL22XPV-024-230A** | ADP |  | LH29/36F9+LEFE3A* |  | 22800 |  |  | 20 | 8.55 | 20600 |  |  | 15700 | 76% | 2.24 | Both | 475 | 1.9 | HRCU-A-CB (Split System: Heat Pump with Remote Outdoor Unit-Air-Source) | N/A
214607190 | Central Heat Pump | LENNOX | EL22XPV-024-230A** | ADP |  | L*19/36S9+LEFE3A* |  | 22800 |  |  | 20 | 8.55 | 20600 |  |  | 15700 | 76% | 2.24 | Both | 475 | 1.9 | HRCU-A-CB (Split System: Heat Pump with Remote Outdoor Unit-Air-Source) | N/A
214607189 | Central Heat Pump | LENNOX | EL22XPV-024-230A** | ADP |  | L*19/36U9+LEFE3A* |  | 22800 |  |  | 20 | 8.55 | 20600 |  |  | 15700 | 76% | 2.24 | Both | 475 | 1.9 | HRCU-A-CB (Split System: Heat Pump with Remote Outdoor Unit-Air-Source) | N/A
214607185 | Central Heat Pump | LENNOX | EL22XPV-024-230A** | ADP |  | LH29/36X9+LEFE3A* |  | 22800 |  |  | 20 | 8.55 | 20600 |  |  | 15700 | 76% | 2.24 | Both | 475 | 1.9 | HRCU-A-CB (Split System: Heat Pump with Remote Outdoor Unit-Air-Source) | N/A
215350405 | Central Heat Pump | HISENSE | AUWR-24U3SF2 | ADP |  | SK3925 |  | 20200 |  |  | 16 | 8.7 | 21400 |  |  | 16500 | 77% | 2 | Both | 420 | 1.68 | HRCU-A-CB (Split System: Heat Pump with Remote Outdoor Unit-Air-Source) | N/A
213796564 | Central Heat Pump | PAYNE HEATING AND COOLING | 38MURAQ18AB3* | ADP |  | V,C36H***P039+CBPE3A* |  | 17500 |  |  | 15.5 | 8.7 | 17000 |  |  | 19400 | 114% | 2.32 | Both | 365 | 1.46 | HRCU-A-CB (Split System: Heat Pump with Remote Outdoor Unit-Air-Source) | N/A
214606949 | Central Heat Pump | COLEMAN | HMH72B341 | ADP |  | F,PE*SS9937 |  | 34000 |  |  | 18 | 8.7 | 31600 |  |  | 22800 | 72% | 2.1 | Both | 707.5 | 2.83 | HRCU-A-CB (Split System: Heat Pump with Remote Outdoor Unit-Air-Source) | N/A
213927549 | Central Heat Pump | ARMSTRONG AIR | 4SHP22LX124P-**A | ADP |  | V,A,D36H***D449+AEFE3A* |  | 23200 |  |  | 20 | 8.7 | 20600 |  |  | 15700 | 76% | 2.26 | Both | 482.5 | 1.93 | HRCU-A-CB (Split System: Heat Pump with Remote Outdoor Unit-Air-Source) | N/A
214607193 | Central Heat Pump | LENNOX | EL22XPV-024-230A** | ADP |  | LP18/37R9+LEFE3A* |  | 23200 |  |  | 20 | 8.7 | 20600 |  |  | 15700 | 76% | 2.26 | Both | 482.5 | 1.93 | HRCU-A-CB (Split System: Heat Pump with Remote Outdoor Unit-Air-Source) | N/A
214607192 | Central Heat Pump | LENNOX | EL22XPV-024-230A** | ADP |  | LH18/37R9+LEFE3A* |  | 23200 |  |  | 20 | 8.7 | 20600 |  |  | 15700 | 76% | 2.26 | Both | 482.5 | 1.93 | HRCU-A-CB (Split System: Heat Pump with Remote Outdoor Unit-Air-Source) | N/A
214607194 | Central Heat Pump | LENNOX | EL22XPV-024-230A** | ADP |  | LH18/37D9+LEFE3A* |  | 23200 |  |  | 20 | 8.7 | 20600 |  |  | 15700 | 76% | 2.26 | Both | 482.5 | 1.93 | HRCU-A-CB (Split System: Heat Pump with Remote Outdoor Unit-Air-Source) | N/A
215350406 | Central Heat Pump | HISENSE | AUWR-24U3SF2 | ADP |  | SK7931 |  | 20400 |  |  | 16 | 8.75 | 21400 |  |  | 16500 | 77% | 2 | Both | 425 | 1.7 | HRCU-A-CB (Split System: Heat Pump with Remote Outdoor Unit-Air-Source) | N/A
214607187 | Central Heat Pump | LENNOX | EL22XPV-024-230A** | ADP |  | LH35/36X9+LEFE3A* |  | 23800 |  |  | 20 | 8.75 | 20800 |  |  | 14500 | 70% | 2.12 | Both | 495 | 1.98 | HRCU-A-CB (Split System: Heat Pump with Remote Outdoor Unit-Air-Source) | N/A
214607188 | Central Heat Pump | LENNOX | EL22XPV-024-230A** | ADP |  | LH35/36F9+LEFE3A* |  | 23800 |  |  | 20 | 8.75 | 20800 |  |  | 14500 | 70% | 2.12 | Both | 495 | 1.98 | HRCU-A-CB (Split System: Heat Pump with Remote Outdoor Unit-Air-Source) | N/A
214607199 | Central Heat Pump | LENNOX | SL25XPV-024-230A** | ADP |  | LD19/36Y9+LEFE3A* |  | 21200 |  |  | 21 | 8.75 | 20400 |  |  | 20800 | 102% | 1.8 | Both | 442.5 | 1.77 | HRCU-A-CB (Split System: Heat Pump with Remote Outdoor Unit-Air-Source) | N/A
214607198 | Central Heat Pump | LENNOX | SL25XPV-024-230A** | ADP |  | LD19/25Y9+LEFE3A* |  | 21200 |  |  | 21 | 8.75 | 20400 |  |  | 20800 | 102% | 1.8 | Both | 442.5 | 1.77 | HRCU-A-CB (Split System: Heat Pump with Remote Outdoor Unit-Air-Source) | N/A
214607197 | Central Heat Pump | LENNOX | SL25XPV-024-230A** | ADP |  | LD19/36Y9+LEFE4B* |  | 21400 |  |  | 22 | 8.75 | 20400 |  |  | 20800 | 102% | 1.8 | Both | 445 | 1.78 | HRCU-A-CB (Split System: Heat Pump with Remote Outdoor Unit-Air-Source) | N/A
214595971 | Central Heat Pump | INNOVAIR | SHV24H2R20 | ADP |  | HG21924+AEFE3A* |  | 23400 |  |  | 16 | 8.8 | 23000 |  |  | 19600 | 85% | 1.84 | Both | 487.5 | 1.95 | HRCU-A-CB (Split System: Heat Pump with Remote Outdoor Unit-Air-Source) | N/A
214776252 | Central Heat Pump | ECOER | EODA18H-2436BAA | ADP |  | HG82936+AEFE3A* |  | 34200 |  |  | 16 | 8.8 | 34400 |  |  | 24800 | 72% | 1.9 | Both | 712.5 | 2.85 | HRCU-A-CB (Split System: Heat Pump with Remote Outdoor Unit-Air-Source) | N/A
214717441 | Central Heat Pump | MIDEA | MOVB-36HDN1-M20G | ADP |  | F,PE*E32925 |  | 23000 |  |  | 15.2 | 8.8 | 22400 |  |  | 16500 | 74% | 1.96 | Both | 480 | 1.92 | HRCU-A-CB (Split System: Heat Pump with Remote Outdoor Unit-Air-Source) | N/A
214862794 | Central Heat Pump | BOSCH | BOVB-60HDN1-M20G | ADP |  | HG84(1,2)60+TXV | BGH96M080C4B | 42500 |  |  | 17 | 8.8 | 42500 |  |  | 31000 | 73% | 1.9 | Both | 885 | 3.54 | HRCU-A-CB (Split System: Heat Pump with Remote Outdoor Unit-Air-Source) | N/A
214607191 | Central Heat Pump | LENNOX | EL22XPV-024-230A** | ADP |  | LP29/36X9+LEFE3A* |  | 23800 |  |  | 20 | 8.8 | 20600 |  |  | 15000 | 73% | 2.12 | Both | 495 | 1.98 | HRCU-A-CB (Split System: Heat Pump with Remote Outdoor Unit-Air-Source) | N/A
214671465 | Central Heat Pump | LENNOX | SL25XPV-036-230A** | ADP |  | L*29/36U9 | SL297UH060NV36B* | 33800 |  |  | 21 | 8.8 | 34200 |  |  | 27400 | 80% | 1.8 | Both | 705 | 2.82 | HRCU-A-CB (Split System: Heat Pump with Remote Outdoor Unit-Air-Source) | N/A
214671468 | Central Heat Pump | LENNOX | SL25XPV-036-230A** | ADP |  | L*29/36U9 | SLP99UH070XV36B* | 33800 |  |  | 21 | 8.8 | 34200 |  |  | 27400 | 80% | 1.8 | Both | 705 | 2.82 | HRCU-A-CB (Split System: Heat Pump with Remote Outdoor Unit-Air-Source) | N/A
214671444 | Central Heat Pump | LENNOX | SL25XPV-036-230A** | ADP |  | L*25/37Z9 | EL297UH070XV36B* | 33800 |  |  | 21 | 8.8 | 34200 |  |  | 27400 | 80% | 1.8 | Both | 705 | 2.82 | HRCU-A-CB (Split System: Heat Pump with Remote Outdoor Unit-Air-Source) | N/A
214671469 | Central Heat Pump | LENNOX | SL25XPV-036-230A** | ADP |  | L*25/37Z9 | SLP99UH070XV36B* | 33800 |  |  | 21 | 8.8 | 34200 |  |  | 27400 | 80% | 1.8 | Both | 705 | 2.82 | HRCU-A-CB (Split System: Heat Pump with Remote Outdoor Unit-Air-Source) | N/A
214671438 | Central Heat Pump | LENNOX | SL25XPV-036-230A** | ADP |  | L*29/36U9 | EL297UH045XV36B* | 33600 |  |  | 21 | 8.8 | 33200 |  |  | 25800 | 78% | 1.82 | Both | 700 | 2.8 | HRCU-A-CB (Split System: Heat Pump with Remote Outdoor Unit-Air-Source) | N/A
214671440 | Central Heat Pump | LENNOX | SL25XPV-036-230A** | ADP |  | L*25/37Z9 | EL297UH045XV36B* | 33600 |  |  | 21 | 8.8 | 33200 |  |  | 25800 | 78% | 1.82 | Both | 700 | 2.8 | HRCU-A-CB (Split System: Heat Pump with Remote Outdoor Unit-Air-Source) | N/A
214671439 | Central Heat Pump | LENNOX | SL25XPV-036-230A** | ADP |  | LH23/37W9 | EL297UH045XV36B* | 33600 |  |  | 21 | 8.8 | 33200 |  |  | 25800 | 78% | 1.82 | Both | 700 | 2.8 | HRCU-A-CB (Split System: Heat Pump with Remote Outdoor Unit-Air-Source) | N/A
214671466 | Central Heat Pump | LENNOX | SL25XPV-036-230A** | ADP |  | L*25/37Z9 | SL297UH060NV36B* | 33800 |  |  | 21 | 8.8 | 33000 |  |  | 25800 | 78% | 1.82 | Both | 705 | 2.82 | HRCU-A-CB (Split System: Heat Pump with Remote Outdoor Unit-Air-Source) | N/A
214671442 | Central Heat Pump | LENNOX | SL25XPV-036-230A** | ADP |  | L*29/36U9 | EL297UH070XV36B* | 33800 |  |  | 21 | 8.8 | 33000 |  |  | 25800 | 78% | 1.82 | Both | 705 | 2.82 | HRCU-A-CB (Split System: Heat Pump with Remote Outdoor Unit-Air-Source) | N/A
214671445 | Central Heat Pump | LENNOX | SL25XPV-036-230A** | ADP |  | L*24/36Z9 | EL297UH070XV36B* | 33800 |  |  | 21 | 8.8 | 33000 |  |  | 25800 | 78% | 1.82 | Both | 705 | 2.82 | HRCU-A-CB (Split System: Heat Pump with Remote Outdoor Unit-Air-Source) | N/A
214671443 | Central Heat Pump | LENNOX | SL25XPV-036-230A** | ADP |  | LH23/37W9 | EL297UH070XV36B* | 34600 |  |  | 21 | 8.8 | 32800 |  |  | 26000 | 79% | 1.82 | Both | 720 | 2.88 | HRCU-A-CB (Split System: Heat Pump with Remote Outdoor Unit-Air-Source) | N/A
214671463 | Central Heat Pump | LENNOX | SL25XPV-036-230A** | ADP |  | L*25/37Z9 | SL297UH040NV36B* | 33800 |  |  | 21 | 8.8 | 33000 |  |  | 25800 | 78% | 1.84 | Both | 705 | 2.82 | HRCU-A-CB (Split System: Heat Pump with Remote Outdoor Unit-Air-Source) | N/A
214607202 | Central Heat Pump | LENNOX | SL25XPV-024-230A** | ADP |  | LH29/36F9+LEFE3A* |  | 21200 |  |  | 21 | 8.8 | 20400 |  |  | 20800 | 102% | 1.82 | Both | 442.5 | 1.77 | HRCU-A-CB (Split System: Heat Pump with Remote Outdoor Unit-Air-Source) | N/A
214607206 | Central Heat Pump | LENNOX | SL25XPV-024-230A** | ADP |  | L*24/42S9+LEFE4B* |  | 21400 |  |  | 22 | 8.8 | 20400 |  |  | 20800 | 102% | 1.82 | Both | 445 | 1.78 | HRCU-A-CB (Split System: Heat Pump with Remote Outdoor Unit-Air-Source) | N/A
213796809 | Central Heat Pump | CARRIER | 38MURAQ24AB3* | ADP |  | V,C36H***P219+CBPE3A* |  | 24000 |  |  | 16 | 8.9 | 25000 |  |  | 22600 | 90% | 1.9 | Both | 500 | 2 | HRCU-A-CB (Split System: Heat Pump with Remote Outdoor Unit-Air-Source) | N/A
213796577 | Central Heat Pump | PAYNE HEATING AND COOLING | 38MURAQ24AB3* | ADP |  | V,C36H***P219+CBPE3A* |  | 24000 |  |  | 16 | 8.9 | 25000 |  |  | 22600 | 90% | 1.9 | Both | 500 | 2 | HRCU-A-CB (Split System: Heat Pump with Remote Outdoor Unit-Air-Source) | N/A
214607200 | Central Heat Pump | LENNOX | SL25XPV-024-230A** | ADP |  | LD24/35Y9+LEFE4B* |  | 21800 |  |  | 22 | 8.9 | 20400 |  |  | 20800 | 102% | 1.82 | Both | 455 | 1.82 | HRCU-A-CB (Split System: Heat Pump with Remote Outdoor Unit-Air-Source) | N/A
214771857 | Central Heat Pump | ECOER | EODA18H-4860B | ADP |  | HG49960+AEFE5* |  | 43000 |  |  | 17 | 8.95 | 45000 |  |  | 34000 | 76% | 2.1 | Both | 895 | 3.58 | HRCU-A-CB (Split System: Heat Pump with Remote Outdoor Unit-Air-Source) | N/A
214771856 | Central Heat Pump | ECOER | EODA18H-2436B | ADP |  | HG7J924+AEFE4B* |  | 23200 |  |  | 20 | 8.95 | 22400 |  |  | 19200 | 86% | 2.06 | Both | 482.5 | 1.93 | HRCU-A-CB (Split System: Heat Pump with Remote Outdoor Unit-Air-Source) | N/A
214607204 | Central Heat Pump | LENNOX | SL25XPV-024-230A** | ADP |  | LH35/36F9+LEFE3A* |  | 21600 |  |  | 21 | 8.95 | 20600 |  |  | 20800 | 101% | 1.84 | Both | 450 | 1.8 | HRCU-A-CB (Split System: Heat Pump with Remote Outdoor Unit-Air-Source) | N/A
214607209 | Central Heat Pump | LENNOX | SL25XPV-024-230A** | ADP |  | LH18/37D9+LEFE3A* |  | 21600 |  |  | 21 | 8.95 | 20600 |  |  | 20800 | 101% | 1.84 | Both | 450 | 1.8 | HRCU-A-CB (Split System: Heat Pump with Remote Outdoor Unit-Air-Source) | N/A
214389446 | Central Heat Pump | GREE | FLEXX60HP230V1AO | ADP |  | V,R60H210D199+AEFE5* |  | 48000 |  |  | 16 | 9 | 46000 |  |  | 38500 | 84% | 1.8 | Both | 1000 | 4 | HRCU-A-CB (Split System: Heat Pump with Remote Outdoor Unit-Air-Source) | N/A
214388675 | Central Heat Pump | GREE | FLEXX60HP230V1AO | ADP |  | H,RG52948+AEFE5* |  | 48000 |  |  | 16 | 9 | 46000 |  |  | 38500 | 84% | 1.8 | Both | 1000 | 4 | HRCU-A-CB (Split System: Heat Pump with Remote Outdoor Unit-Air-Source) | N/A
214388673 | Central Heat Pump | GREE | FLEXX60HP230V1AO | ADP |  | V48H210P529+AEFE5* |  | 48000 |  |  | 16 | 9 | 46000 |  |  | 38500 | 84% | 1.8 | Both | 1000 | 4 | HRCU-A-CB (Split System: Heat Pump with Remote Outdoor Unit-Air-Source) | N/A
214606295 | Central Heat Pump | GE Appliances | AUH4860ZGDA* | ADP |  | FE*CC7960 |  | 48000 |  |  | 17 | 9 | 46000 |  |  | 38500 | 84% | 1.8 | Both | 1000 | 4 | HRCU-A-CB (Split System: Heat Pump with Remote Outdoor Unit-Air-Source) | N/A
214776250 | Central Heat Pump | ECOER | EODA18H-2436B | ADP |  | HG82936+AEFE3A* |  | 34200 |  |  | 17 | 9 | 34400 |  |  | 24800 | 72% | 2 | Both | 712.5 | 2.85 | HRCU-A-CB (Split System: Heat Pump with Remote Outdoor Unit-Air-Source) | N/A
214776249 | Central Heat Pump | ECOER | EODA18H-2436B | ADP |  | HG82936+AEFE4B* |  | 34200 |  |  | 18 | 9 | 34400 |  |  | 24800 | 72% | 2 | Both | 712.5 | 2.85 | HRCU-A-CB (Split System: Heat Pump with Remote Outdoor Unit-Air-Source) | N/A
215402575 | Central Heat Pump | BOSCH | BOVD-36HDN1-M20G | ADP |  | BV**B1725 |  | 22000 |  |  | 17 | 9 | 22200 |  |  | 17200 | 77% | 1.92 | Both | 457.5 | 1.83 | HRCU-A-CB (Split System: Heat Pump with Remote Outdoor Unit-Air-Source) | N/A
214389906 | Central Heat Pump | CARRIER | 25VNA436A*031* | ADP |  | H,PG53936 | 58TN*B070C17**16 | 33400 |  |  | 20 | 9 | 34400 |  |  | 26600 | 77% | 2.02 | Both | 695 | 2.78 | HRCU-A-CB (Split System: Heat Pump with Remote Outdoor Unit-Air-Source) | N/A
214389915 | Central Heat Pump | CARRIER | 25VNA436A*031* | ADP |  | H,PG53936 | 58TN*B110C21**20 | 33800 |  |  | 20 | 9 | 34800 |  |  | 27000 | 78% | 2.06 | Both | 705 | 2.82 | HRCU-A-CB (Split System: Heat Pump with Remote Outdoor Unit-Air-Source) | N/A
214607195 | Central Heat Pump | LENNOX | EL22XPV-024-230A** | ADP |  | L*24/36Z9+LEFE3A* |  | 24000 |  |  | 20 | 9 | 20800 |  |  | 15700 | 75% | 2.32 | Both | 500 | 2 | HRCU-A-CB (Split System: Heat Pump with Remote Outdoor Unit-Air-Source) | N/A
214607210 | Central Heat Pump | LENNOX | SL25XPV-024-230A** | ADP |  | LH23/37W9+LEFE4B* |  | 22200 |  |  | 22 | 9 | 20600 |  |  | 20800 | 101% | 1.84 | Both | 462.5 | 1.85 | HRCU-A-CB (Split System: Heat Pump with Remote Outdoor Unit-Air-Source) | N/A
214607231 | Central Heat Pump | LENNOX | SL25XPV-036-230A** | ADP |  | L*24/36Z9+LEFE3A* |  | 33400 |  |  | 20 | 9.1 | 34400 |  |  | 26200 | 76% | 1.92 | Both | 695 | 2.78 | HRCU-A-CB (Split System: Heat Pump with Remote Outdoor Unit-Air-Source) | N/A
214671426 | Central Heat Pump | LENNOX | SL25XPV-024-230A** | ADP |  | L*29/36U9 | EL297UH045XV36B* | 22200 |  |  | 22 | 9.1 | 20000 |  |  | 20200 | 101% | 1.84 | Both | 462.5 | 1.85 | HRCU-A-CB (Split System: Heat Pump with Remote Outdoor Unit-Air-Source) | N/A
214607212 | Central Heat Pump | LENNOX | SL25XPV-024-230A** | ADP |  | L*24/36Z9+LEFE4B* |  | 22200 |  |  | 22 | 9.1 | 20600 |  |  | 20800 | 101% | 1.86 | Both | 462.5 | 1.85 | HRCU-A-CB (Split System: Heat Pump with Remote Outdoor Unit-Air-Source) | N/A
214607213 | Central Heat Pump | LENNOX | SL25XPV-024-230A** | ADP |  | L*24/36Z9+LEFE3A* |  | 22200 |  |  | 22 | 9.1 | 20600 |  |  | 20800 | 101% | 1.86 | Both | 462.5 | 1.85 | HRCU-A-CB (Split System: Heat Pump with Remote Outdoor Unit-Air-Source) | N/A
214607214 | Central Heat Pump | LENNOX | SL25XPV-024-230A** | ADP |  | L*24/36Y9+LEFE4B* |  | 22200 |  |  | 22 | 9.1 | 20600 |  |  | 20800 | 101% | 1.86 | Both | 462.5 | 1.85 | HRCU-A-CB (Split System: Heat Pump with Remote Outdoor Unit-Air-Source) | N/A
214607215 | Central Heat Pump | LENNOX | SL25XPV-024-230A** | ADP |  | L*24/36Y9+LEFE3A* |  | 22200 |  |  | 22 | 9.1 | 20600 |  |  | 20800 | 101% | 1.86 | Both | 462.5 | 1.85 | HRCU-A-CB (Split System: Heat Pump with Remote Outdoor Unit-Air-Source) | N/A
214607211 | Central Heat Pump | LENNOX | SL25XPV-024-230A** | ADP |  | L*23/37Z9+LEFE4B* |  | 22200 |  |  | 22 | 9.1 | 20600 |  |  | 20800 | 101% | 1.86 | Both | 462.5 | 1.85 | HRCU-A-CB (Split System: Heat Pump with Remote Outdoor Unit-Air-Source) | N/A
214606646 | Central Heat Pump | MIDEA | 38MURAQ24AB3 | ADP |  | CE2301A+TXV |  | 24000 |  |  | 16 | 9.2 | 23400 |  |  | 19600 | 84% | 1.9 | Both | 500 | 2 | HRCU-A-CB (Split System: Heat Pump with Remote Outdoor Unit-Air-Source) | N/A
214671435 | Central Heat Pump | LENNOX | SL25XPV-024-230A** | ADP |  | L*29/36U9 | SL297UH060NV36B* | 22200 |  |  | 22 | 9.2 | 20000 |  |  | 20000 | 100% | 1.82 | Both | 462.5 | 1.85 | HRCU-A-CB (Split System: Heat Pump with Remote Outdoor Unit-Air-Source) | N/A
214671432 | Central Heat Pump | LENNOX | SL25XPV-024-230A** | ADP |  | L*29/36U9 | SL297UH040NV36B* | 22200 |  |  | 22 | 9.2 | 19800 |  |  | 20000 | 101% | 1.84 | Both | 462.5 | 1.85 | HRCU-A-CB (Split System: Heat Pump with Remote Outdoor Unit-Air-Source) | N/A
215405105 | Central Heat Pump | ECOER | EODA19H-2436AA* | ADP |  | HG7J924+AEFE4B* |  | 23200 |  |  | 20 | 9.25 | 22400 |  |  | 19200 | 86% | 2.06 | Both | 482.5 | 1.93 | HRCU-A-CB (Split System: Heat Pump with Remote Outdoor Unit-Air-Source) | N/A
214771858 | Central Heat Pump | ECOER | EODA19H-2436A | ADP |  | HG7J924+AEFE4B* |  | 23200 |  |  | 20 | 9.25 | 22400 |  |  | 19200 | 86% | 2.06 | Both | 482.5 | 1.93 | HRCU-A-CB (Split System: Heat Pump with Remote Outdoor Unit-Air-Source) | N/A
215397415 | Central Heat Pump | BOSCH | BOVD-36HDN1-M20G | ADP |  | HG32924+AEFE4B* |  | 23200 |  |  | 20 | 9.3 | 22400 |  |  | 17200 | 77% | 1.96 | Both | 482.5 | 1.93 | HRCU-A-CB (Split System: Heat Pump with Remote Outdoor Unit-Air-Source) | N/A
214596109 | Central Heat Pump | INNOVAIR | SHV36H2R20 | ADP |  | HG24936+AEFE4B* |  | 33600 |  |  | 15.2 | 9.35 | 36800 |  |  | 31600 | 86% | 1.9 | Both | 700 | 2.8 | HRCU-A-CB (Split System: Heat Pump with Remote Outdoor Unit-Air-Source) | N/A
215350411 | Central Heat Pump | HISENSE | AUWR-36U3SA2 | ADP |  | SL6937 |  | 32200 |  |  | 16 | 9.35 | 33400 |  |  | 25600 | 77% | 2.02 | Both | 670 | 2.68 | HRCU-A-CB (Split System: Heat Pump with Remote Outdoor Unit-Air-Source) | N/A
215350410 | Central Heat Pump | HISENSE | AUWR-36U3SA2 | ADP |  | SM6937 |  | 32200 |  |  | 16 | 9.35 | 33400 |  |  | 25600 | 77% | 2.02 | Both | 670 | 2.68 | HRCU-A-CB (Split System: Heat Pump with Remote Outdoor Unit-Air-Source) | N/A
215405107 | Central Heat Pump | ECOER | EODA19H-4860AA* | ADP |  | HG49960+AEFE5* |  | 44500 |  |  | 18 | 9.45 | 46000 |  |  | 34000 | 74% | 2.1 | Both | 927.5 | 3.71 | HRCU-A-CB (Split System: Heat Pump with Remote Outdoor Unit-Air-Source) | N/A
215869163 | Central Heat Pump | BOSCH | BOVD-36HDN1-M20G | ADP |  | H,RG33936+AEFE3A* |  | 23400 |  |  | 19 | 9.45 | 22400 |  |  | 17200 | 77% | 1.98 | Both | 487.5 | 1.95 | HRCU-A-CB (Split System: Heat Pump with Remote Outdoor Unit-Air-Source) | N/A
215869162 | Central Heat Pump | BOSCH | BOVD-36HDN1-M20G | ADP |  | H,RG33936+AEFE4B* |  | 23400 |  |  | 20 | 9.45 | 22400 |  |  | 17200 | 77% | 1.98 | Both | 487.5 | 1.95 | HRCU-A-CB (Split System: Heat Pump with Remote Outdoor Unit-Air-Source) | N/A
215350408 | Central Heat Pump | HISENSE | AUWR-36U3SA2 | ADP |  | F,PE*TT3937 |  | 34000 |  |  | 17 | 9.5 | 33400 |  |  | 25600 | 77% | 2.05 | Both | 707.5 | 2.83 | HRCU-A-CB (Split System: Heat Pump with Remote Outdoor Unit-Air-Source) | N/A
214389923 | Central Heat Pump | CARRIER | 25VNA448A*031* | ADP |  | H,PG3K960 | 58TN*B090C21**20 | 44000 |  |  | 21 | 9.5 | 44500 |  |  | 35800 | 80% | 2.3 | Both | 917.5 | 3.67 | HRCU-A-CB (Split System: Heat Pump with Remote Outdoor Unit-Air-Source) | N/A
214389928 | Central Heat Pump | CARRIER | 25VNA448A*031* | ADP |  | H,PG48960 | 58TN*B135C24**22 | 45000 |  |  | 21 | 9.5 | 43500 |  |  | 35600 | 82% | 2.36 | Both | 937.5 | 3.75 | HRCU-A-CB (Split System: Heat Pump with Remote Outdoor Unit-Air-Source) | N/A
215397419 | Central Heat Pump | BOSCH | BOVD-36HDN1-M20G | ADP |  | HG36936+AEFE3A* |  | 34000 |  |  | 18 | 9.5 | 32600 |  |  | 23600 | 72% | 1.9 | Both | 707.5 | 2.83 | HRCU-A-CB (Split System: Heat Pump with Remote Outdoor Unit-Air-Source) | N/A
215397418 | Central Heat Pump | BOSCH | BOVD-36HDN1-M20G | ADP |  | HG36936+AEFE4B* |  | 34200 |  |  | 19 | 9.5 | 32600 |  |  | 23600 | 72% | 1.9 | Both | 712.5 | 2.85 | HRCU-A-CB (Split System: Heat Pump with Remote Outdoor Unit-Air-Source) | N/A
215869164 | Central Heat Pump | BOSCH | BOVD-36HDN1-M20G | ADP |  | H,RG37936+AEFE4B* |  | 34200 |  |  | 19 | 9.5 | 32600 |  |  | 23600 | 72% | 1.9 | Both | 712.5 | 2.85 | HRCU-A-CB (Split System: Heat Pump with Remote Outdoor Unit-Air-Source) | N/A
215413743 | Central Heat Pump | BOSCH | BOVD-36HDN1-M20G | ADP |  | V36H175P149+AEFE4B* |  | 23800 |  |  | 20 | 9.5 | 22400 |  |  | 17200 | 77% | 2 | Both | 495 | 1.98 | HRCU-A-CB (Split System: Heat Pump with Remote Outdoor Unit-Air-Source) | N/A
215413744 | Central Heat Pump | BOSCH | BOVD-36HDN1-M20G | ADP |  | PL36H175P159+AEFE4B* |  | 24000 |  |  | 20 | 9.5 | 22400 |  |  | 17200 | 77% | 2 | Both | 500 | 2 | HRCU-A-CB (Split System: Heat Pump with Remote Outdoor Unit-Air-Source) | N/A
215413745 | Central Heat Pump | BOSCH | BOVD-36HDN1-M20G | ADP |  | V36H175P159+AEFE4B* |  | 24000 |  |  | 20 | 9.5 | 22400 |  |  | 17200 | 77% | 2 | Both | 500 | 2 | HRCU-A-CB (Split System: Heat Pump with Remote Outdoor Unit-Air-Source) | N/A
215413741 | Central Heat Pump | BOSCH | BOVD-36HDN1-M20G | ADP |  | A36VDA+TXV+AEFE4B* |  | 24000 |  |  | 20 | 9.5 | 22400 |  |  | 17200 | 77% | 2 | Both | 500 | 2 | HRCU-A-CB (Split System: Heat Pump with Remote Outdoor Unit-Air-Source) | N/A
214671429 | Central Heat Pump | LENNOX | SL25XPV-024-230A** | ADP |  | L*24/36Z9 | EL297UH045XV36B* | 22400 |  |  | 22 | 9.5 | 19600 |  |  | 19600 | 100% | 1.96 | Both | 467.5 | 1.87 | HRCU-A-CB (Split System: Heat Pump with Remote Outdoor Unit-Air-Source) | N/A
214671437 | Central Heat Pump | LENNOX | SL25XPV-024-230A** | ADP |  | L*24/36Z9 | SL297UH060NV36B* | 22400 |  |  | 22 | 9.5 | 19600 |  |  | 19600 | 100% | 1.96 | Both | 467.5 | 1.87 | HRCU-A-CB (Split System: Heat Pump with Remote Outdoor Unit-Air-Source) | N/A
214671434 | Central Heat Pump | LENNOX | SL25XPV-024-230A** | ADP |  | L*24/36Z9 | SL297UH040NV36B* | 22400 |  |  | 22 | 9.5 | 19600 |  |  | 19600 | 100% | 1.96 | Both | 467.5 | 1.87 | HRCU-A-CB (Split System: Heat Pump with Remote Outdoor Unit-Air-Source) | N/A
214671433 | Central Heat Pump | LENNOX | SL25XPV-024-230A** | ADP |  | L*25/37Z9 | SL297UH040NV36B* | 22600 |  |  | 22 | 9.5 | 19600 |  |  | 19600 | 100% | 1.96 | Both | 470 | 1.88 | HRCU-A-CB (Split System: Heat Pump with Remote Outdoor Unit-Air-Source) | N/A
214671428 | Central Heat Pump | LENNOX | SL25XPV-024-230A** | ADP |  | L*25/37Z9 | EL297UH045XV36B* | 22600 |  |  | 22 | 9.5 | 19600 |  |  | 19600 | 100% | 1.96 | Both | 470 | 1.88 | HRCU-A-CB (Split System: Heat Pump with Remote Outdoor Unit-Air-Source) | N/A
214671436 | Central Heat Pump | LENNOX | SL25XPV-024-230A** | ADP |  | L*25/37Z9 | SL297UH060NV36B* | 22600 |  |  | 22 | 9.5 | 19600 |  |  | 19600 | 100% | 1.96 | Both | 470 | 1.88 | HRCU-A-CB (Split System: Heat Pump with Remote Outdoor Unit-Air-Source) | N/A
214671427 | Central Heat Pump | LENNOX | SL25XPV-024-230A** | ADP |  | LH23/37W9 | EL297UH045XV36B* | 22800 |  |  | 22 | 9.5 | 19600 |  |  | 19600 | 100% | 1.96 | Both | 475 | 1.9 | HRCU-A-CB (Split System: Heat Pump with Remote Outdoor Unit-Air-Source) | N/A
214389864 | Central Heat Pump | CARRIER | 25VNA424A*031* | ADP |  | H,PG32936 | 58TN*B045C17**12 | 23000 |  |  | 20 | 10 | 25200 |  |  | 19600 | 78% | 2.4 | Both | 480 | 1.92 | HRCU-A-CB (Split System: Heat Pump with Remote Outdoor Unit-Air-Source) | N/A
214389886 | Central Heat Pump | CARRIER | 25VNA424A*031* | ADP |  | H,PG9J936 | 58TN*B090C21**20 | 23600 |  |  | 20 | 10.5 | 25000 |  |  | 19300 | 77% | 2.48 | Both | 492.5 | 1.97 | HRCU-A-CB (Split System: Heat Pump with Remote Outdoor Unit-Air-Source) | N/A
213927831 | Central Heat Pump | YORK | HMH72B341 | ASPEN |  | D(A,C,E)36D3G+TXV+TDR | TM9V040A10MP12 | 32200 |  |  | 17 | 8.1 | 33200 |  |  | 27400 | 83% | 2.49 | Both | 670 | 2.68 | HRCU-A-CB (Split System: Heat Pump with Remote Outdoor Unit-Air-Source) | N/A
213927821 | Central Heat Pump | YORK | HMH72B341 | ASPEN |  | D(A,C,E)36D3G+TXV+TDR | TM9E060B12MP12 | 32800 |  |  | 17.5 | 8.1 | 34000 |  |  | 28000 | 82% | 2.46 | Both | 682.5 | 2.73 | HRCU-A-CB (Split System: Heat Pump with Remote Outdoor Unit-Air-Source) | N/A
213927819 | Central Heat Pump | YORK | HMH72B341 | ASPEN |  | D(A,C,E)36D3G+TXV+TDR | TM9E060A10MP12 | 32600 |  |  | 17.5 | 8.1 | 33800 |  |  | 27400 | 81% | 2.48 | Both | 680 | 2.72 | HRCU-A-CB (Split System: Heat Pump with Remote Outdoor Unit-Air-Source) | N/A
213896270 | Central Heat Pump | HISENSE | AUWR-60U3SP2 | ASPEN |  | L(E,G)M60G4 |  | 55000 |  |  | 16.5 | 8.2 | 55000 |  |  | 40500 | 74% | 2.46 | Both | 1145 | 4.58 | HRCU-A-CB (Split System: Heat Pump with Remote Outdoor Unit-Air-Source) | N/A
214377810 | Central Heat Pump | GE Appliances | AUH2436ZGDA* | ASPEN |  | AE(D,N,U)+DM48E34+TDR |  | 31800 |  |  | 15.9 | 8.5 | 34600 |  |  | 28000 | 81% | 1.8 | Both | 662.5 | 2.65 | HRCU-A-CB (Split System: Heat Pump with Remote Outdoor Unit-Air-Source) | N/A
213925624 | Central Heat Pump | LUXAIRE | HMH72B341 | ASPEN |  | L(E,G)M36E4 |  | 32400 |  |  | 17 | 8.5 | 32000 |  |  | 28000 | 88% | 2.88 | Both | 675 | 2.7 | HRCU-A-CB (Split System: Heat Pump with Remote Outdoor Unit-Air-Source) | N/A
213925625 | Central Heat Pump | LUXAIRE | HMH72B341 | ASPEN |  | L(E,G)M36E6 |  | 32400 |  |  | 17 | 8.5 | 32000 |  |  | 28000 | 88% | 2.88 | Both | 675 | 2.7 | HRCU-A-CB (Split System: Heat Pump with Remote Outdoor Unit-Air-Source) | N/A
214377805 | Central Heat Pump | GE Appliances | AUH2436ZGDA* | ASPEN |  | AE(D,N,U)+CM24B34+TDR |  | 22000 |  |  | 16.8 | 8.5 | 24000 |  |  | 22000 | 92% | 1.8 | Both | 457.5 | 1.83 | HRCU-A-CB (Split System: Heat Pump with Remote Outdoor Unit-Air-Source) | N/A
214377806 | Central Heat Pump | GE Appliances | AUH2436ZGDA* | ASPEN |  | AE(D,N,U)+CM30A34+TDR |  | 22200 |  |  | 16.8 | 8.5 | 23800 |  |  | 22000 | 92% | 1.8 | Both | 462.5 | 1.85 | HRCU-A-CB (Split System: Heat Pump with Remote Outdoor Unit-Air-Source) | N/A
214377807 | Central Heat Pump | GE Appliances | AUH4860ZGDA* | ASPEN |  | AE(D,N,U)+CM48C44+TDR |  | 46500 |  |  | 17 | 8.5 | 48000 |  |  | 39000 | 81% | 1.8 | Both | 970 | 3.88 | HRCU-A-CB (Split System: Heat Pump with Remote Outdoor Unit-Air-Source) | N/A
214377809 | Central Heat Pump | GE Appliances | AUH2436ZGDA* | ASPEN |  | AE(D,N,U)+DM36A34+TDR |  | 22600 |  |  | 17 | 8.5 | 23800 |  |  | 22000 | 92% | 1.8 | Both | 470 | 1.88 | HRCU-A-CB (Split System: Heat Pump with Remote Outdoor Unit-Air-Source) | N/A
214608266 | Central Heat Pump | AMERICAN STANDARD | E4HL5030A1000A |  |  | 4TXCB003DS3 |  | 24000 |  |  | 15.2 | 8.1 | 24000 |  |  | 19500 | 81% | 1.75 | Both | 500 | 2 | HRCU-A-C (Split System: Heat Pump with Remote Outdoor Unit with No Indoor Fan --Air Source) | N/A
214608253 | Central Heat Pump | AMERICAN STANDARD | E4HL5060A1000A |  |  | E4AH5E60A1K30A |  | 54000 |  |  | 15.2 | 8.1 | 54000 |  |  | 38000 | 70% | 1.84 | Both | 1125 | 4.5 | HRCU-A-CB (Split System: Heat Pump with Remote Outdoor Unit-Air-Source) | N/A
214608244 | Central Heat Pump | TRANE | E4HL5060A1000A |  |  | E4AH5E60A1K30A |  | 54000 |  |  | 15.2 | 8.1 | 54000 |  |  | 38000 | 70% | 1.84 | Both | 1125 | 4.5 | HRCU-A-CB (Split System: Heat Pump with Remote Outdoor Unit-Air-Source) | N/A
214608246 | Central Heat Pump | TRANE | E4HL5060A1000A |  |  | E4AH5E48A1K30A |  | 48000 |  |  | 15.2 | 8.1 | 48000 |  |  | 34000 | 71% | 1.75 | Both | 1000 | 4 | HRCU-A-CB (Split System: Heat Pump with Remote Outdoor Unit-Air-Source) | N/A
215588586 | Central Heat Pump | AMERISTAR | E4HL5024A1000A |  |  | A4AH5V36A1C3 |  | 24000 |  |  | 15.2 | 8.1 | 24000 |  |  | 17000 | 71% | 1.8 | Both | 500 | 2 | HRCU-A-CB (Split System: Heat Pump with Remote Outdoor Unit-Air-Source) | N/A
215588593 | Central Heat Pump | TRANE | E4HL5024A1000A |  |  | A4AH5V36A1C3 |  | 24000 |  |  | 15.2 | 8.1 | 24000 |  |  | 17000 | 71% | 1.8 | Both | 500 | 2 | HRCU-A-CB (Split System: Heat Pump with Remote Outdoor Unit-Air-Source) | N/A
214608248 | Central Heat Pump | AMERICAN STANDARD | E4HL5024A1000A |  |  | E4AH5E24A1J30A |  | 24000 |  |  | 15.2 | 8.1 | 24000 |  |  | 18000 | 75% | 1.94 | Both | 500 | 2 | HRCU-A-CB (Split System: Heat Pump with Remote Outdoor Unit-Air-Source) | N/A
214608239 | Central Heat Pump | TRANE | E4HL5024A1000A |  |  | E4AH5E24A1J30A |  | 24000 |  |  | 15.2 | 8.1 | 24000 |  |  | 18000 | 75% | 1.94 | Both | 500 | 2 | HRCU-A-CB (Split System: Heat Pump with Remote Outdoor Unit-Air-Source) | N/A
214608285 | Central Heat Pump | AMERICAN STANDARD | E4HL5036A1000A |  |  | 4TXCB004DS3 | A951X060BU4SAB | 30000 |  |  | 15.2 | 8.1 | 25000 |  |  | 18000 | 72% | 1.75 | Both | 625 | 2.5 | HRCU-A-CB (Split System: Heat Pump with Remote Outdoor Unit-Air-Source) | N/A
214608286 | Central Heat Pump | AMERICAN STANDARD | E4HL5036A1000A |  |  | 4TXCB004DS3 | A952V060BU4SAD | 30000 |  |  | 15.2 | 8.1 | 25000 |  |  | 18000 | 72% | 1.75 | Both | 625 | 2.5 | HRCU-A-CB (Split System: Heat Pump with Remote Outdoor Unit-Air-Source) | N/A
214608289 | Central Heat Pump | AMERICAN STANDARD | E4HL5036A1000A |  |  | 4TXCB004DS3 | A952V080BU4SAD | 30000 |  |  | 15.2 | 8.1 | 25000 |  |  | 18000 | 72% | 1.75 | Both | 625 | 2.5 | HRCU-A-CB (Split System: Heat Pump with Remote Outdoor Unit-Air-Source) | N/A
214608320 | Central Heat Pump | AMERICAN STANDARD | E4HL5036A1000A |  |  | 4TXCB004DS3 | A801X060BM4SCA | 30000 |  |  | 15.2 | 8.1 | 25000 |  |  | 18000 | 72% | 1.75 | Both | 625 | 2.5 | HRCU-A-CB (Split System: Heat Pump with Remote Outdoor Unit-Air-Source) | N/A
214608324 | Central Heat Pump | AMERICAN STANDARD | E4HL5060A1000A |  |  | 4TXCD010DS3 | A801X120DM5SCA | 47500 |  |  | 15.2 | 8.1 | 45000 |  |  | 33400 | 74% | 1.75 | Both | 990 | 3.96 | HRCU-A-CB (Split System: Heat Pump with Remote Outdoor Unit-Air-Source) | N/A
214608326 | Central Heat Pump | AMERICAN STANDARD | E4HL5060A1000A |  |  | 4TXCC009DS3 | A801X080CM5SCA | 48000 |  |  | 15.2 | 8.1 | 45000 |  |  | 33400 | 74% | 1.75 | Both | 1000 | 4 | HRCU-A-CB (Split System: Heat Pump with Remote Outdoor Unit-Air-Source) | N/A
214608306 | Central Heat Pump | TRANE | E4HL5036A1000A |  |  | 4TXCB004DS3 | A951X060BU4SAB | 30000 |  |  | 15.2 | 8.1 | 25000 |  |  | 18000 | 72% | 1.75 | Both | 625 | 2.5 | HRCU-A-CB (Split System: Heat Pump with Remote Outdoor Unit-Air-Source) | N/A
214608307 | Central Heat Pump | TRANE | E4HL5036A1000A |  |  | 4TXCB004DS3 | A952V060BU4SAD | 30000 |  |  | 15.2 | 8.1 | 25000 |  |  | 18000 | 72% | 1.75 | Both | 625 | 2.5 | HRCU-A-CB (Split System: Heat Pump with Remote Outdoor Unit-Air-Source) | N/A
214608328 | Central Heat Pump | TRANE | E4HL5036A1000A |  |  | 4TXCB004DS3 | A801X060BM4SCA | 30000 |  |  | 15.2 | 8.1 | 25000 |  |  | 18000 | 72% | 1.75 | Both | 625 | 2.5 | HRCU-A-CB (Split System: Heat Pump with Remote Outdoor Unit-Air-Source) | N/A
214608329 | Central Heat Pump | TRANE | E4HL5060A1000A |  |  | 4TXCD010DS3 | A801X120DM5SCA | 47500 |  |  | 15.2 | 8.1 | 45000 |  |  | 33400 | 74% | 1.75 | Both | 990 | 3.96 | HRCU-A-CB (Split System: Heat Pump with Remote Outdoor Unit-Air-Source) | N/A
214608291 | Central Heat Pump | AMERICAN STANDARD | E4HL5036A1000A |  |  | 4TXCB006DS3 | A951X080BU4SAB | 30000 |  |  | 15.2 | 8.1 | 27000 |  |  | 19000 | 70% | 1.75 | Both | 625 | 2.5 | HRCU-A-CB (Split System: Heat Pump with Remote Outdoor Unit-Air-Source) | N/A
214608293 | Central Heat Pump | AMERICAN STANDARD | E4HL5036A1000A |  |  | 4TXCB006DS3 | A952V060BU4SAD | 30000 |  |  | 15.2 | 8.1 | 27000 |  |  | 19000 | 70% | 1.75 | Both | 625 | 2.5 | HRCU-A-CB (Split System: Heat Pump with Remote Outdoor Unit-Air-Source) | N/A
214608290 | Central Heat Pump | AMERICAN STANDARD | E4HL5036A1000A |  |  | 4TXCB006DS3 | A801X080BM4SCA | 30000 |  |  | 15.2 | 8.1 | 27000 |  |  | 19000 | 70% | 1.75 | Both | 625 | 2.5 | HRCU-A-CB (Split System: Heat Pump with Remote Outdoor Unit-Air-Source) | N/A
214608313 | Central Heat Pump | TRANE | E4HL5036A1000A |  |  | 4TXCB006DS3 | A952V080BU4SAD | 30000 |  |  | 15.2 | 8.1 | 27000 |  |  | 19000 | 70% | 1.75 | Both | 625 | 2.5 | HRCU-A-CB (Split System: Heat Pump with Remote Outdoor Unit-Air-Source) | N/A
214608312 | Central Heat Pump | TRANE | E4HL5036A1000A |  |  | 4TXCB006DS3 | A951X080BU4SAB | 30000 |  |  | 15.2 | 8.1 | 27000 |  |  | 19000 | 70% | 1.75 | Both | 625 | 2.5 | HRCU-A-CB (Split System: Heat Pump with Remote Outdoor Unit-Air-Source) | N/A
214608311 | Central Heat Pump | TRANE | E4HL5036A1000A |  |  | 4TXCB006DS3 | A801X080BM4SCA | 30000 |  |  | 15.2 | 8.1 | 27000 |  |  | 19000 | 70% | 1.75 | Both | 625 | 2.5 | HRCU-A-CB (Split System: Heat Pump with Remote Outdoor Unit-Air-Source) | N/A
214608314 | Central Heat Pump | TRANE | E4HL5036A1000A |  |  | 4TXCB006DS3 | A952V060BU4SAD | 30000 |  |  | 15.2 | 8.1 | 27000 |  |  | 19000 | 70% | 1.75 | Both | 625 | 2.5 | HRCU-A-CB (Split System: Heat Pump with Remote Outdoor Unit-Air-Source) | N/A
214097727 | Central Heat Pump | FRIEDRICH | RD17AZ48AJ3N |  |  | TCFZ6024SEANM | FR921V0855A21M4 | 45500 |  |  | 16 | 8.1 | 45500 |  |  | 40500 | 89% | 2.1 | Both | 947.5 | 3.79 | HRCU-A-CB (Split System: Heat Pump with Remote Outdoor Unit-Air-Source) | N/A
214097726 | Central Heat Pump | FRIEDRICH | RD17AZ48AJ3N |  |  | TCFZ6024SEANM | FR921V1005A21M4 | 45500 |  |  | 16 | 8.1 | 45500 |  |  | 40500 | 89% | 2.1 | Both | 947.5 | 3.79 | HRCU-A-CB (Split System: Heat Pump with Remote Outdoor Unit-Air-Source) | N/A
214097574 | Central Heat Pump | RUSSELL | RD17AZ48AJ3N |  |  | TCFZ6024SEANM | S921V0705A21M4S | 45500 |  |  | 16 | 8.1 | 45500 |  |  | 40500 | 89% | 2.1 | Both | 947.5 | 3.79 | HRCU-A-CB (Split System: Heat Pump with Remote Outdoor Unit-Air-Source) | N/A
214097572 | Central Heat Pump | RUSSELL | RD17AZ48AJ3N |  |  | TCFZ6024SEANM | S921V0855A21M4S | 45500 |  |  | 16 | 8.1 | 45500 |  |  | 40500 | 89% | 2.1 | Both | 947.5 | 3.79 | HRCU-A-CB (Split System: Heat Pump with Remote Outdoor Unit-Air-Source) | N/A
214097609 | Central Heat Pump | RUSSELL | RD17AZ48AJ3N |  |  | TCFZ6024SEANM | S801VA100521M | 45500 |  |  | 16 | 8.1 | 45500 |  |  | 40500 | 89% | 2.1 | Both | 947.5 | 3.79 | HRCU-A-CB (Split System: Heat Pump with Remote Outdoor Unit-Air-Source) | N/A
214097570 | Central Heat Pump | RUSSELL | RD17AZ48AJ3N |  |  | TCFZ6024SEANM | S921V1005A21M4S | 45500 |  |  | 16 | 8.1 | 45500 |  |  | 40500 | 89% | 2.1 | Both | 947.5 | 3.79 | HRCU-A-CB (Split System: Heat Pump with Remote Outdoor Unit-Air-Source) | N/A
214097608 | Central Heat Pump | SURE | RD17AZ48AJ3N |  |  | TCFZ6024SEANM | S801VA100521M | 45500 |  |  | 16 | 8.1 | 45500 |  |  | 40500 | 89% | 2.1 | Both | 947.5 | 3.79 | HRCU-A-CB (Split System: Heat Pump with Remote Outdoor Unit-Air-Source) | N/A
214097584 | Central Heat Pump | SURE | RD17AZ48AJ3N |  |  | TCFZ6024SEANM | S802VA075421M | 45500 |  |  | 16 | 8.1 | 45500 |  |  | 40500 | 89% | 2.1 | Both | 947.5 | 3.79 | HRCU-A-CB (Split System: Heat Pump with Remote Outdoor Unit-Air-Source) | N/A
214097573 | Central Heat Pump | SURE | RD17AZ48AJ3N |  |  | TCFZ6024SEANM | S921V0855A21M4S | 45500 |  |  | 16 | 8.1 | 45500 |  |  | 40500 | 89% | 2.1 | Both | 947.5 | 3.79 | HRCU-A-CB (Split System: Heat Pump with Remote Outdoor Unit-Air-Source) | N/A
214097729 | Central Heat Pump | FRIEDRICH | RD17AZ48AJ3N |  |  | TCFZ6024SEANM | FR802V1505A24UH | 45500 |  |  | 17 | 8.1 | 45500 |  |  | 40000 | 88% | 2.1 | Both | 947.5 | 3.79 | HRCU-A-CB (Split System: Heat Pump with Remote Outdoor Unit-Air-Source) | N/A
214097735 | Central Heat Pump | FRIEDRICH | RD17AZ48AJ3N |  |  | TCFZ6024SEANM | FR802V0755A21UH | 45500 |  |  | 17 | 8.1 | 45500 |  |  | 40000 | 88% | 2.1 | Both | 947.5 | 3.79 | HRCU-A-CB (Split System: Heat Pump with Remote Outdoor Unit-Air-Source) | N/A
214097733 | Central Heat Pump | FRIEDRICH | RD17AZ48AJ3N |  |  | TCFZ6024SEANM | FR802V1005A21UH | 45500 |  |  | 17 | 8.1 | 45500 |  |  | 40000 | 88% | 2.1 | Both | 947.5 | 3.79 | HRCU-A-CB (Split System: Heat Pump with Remote Outdoor Unit-Air-Source) | N/A
214097740 | Central Heat Pump | FRIEDRICH | RD17AZ48AJ3N |  |  | TCFZ6024SEANM | FR801V1005A21UHS | 45500 |  |  | 17 | 8.1 | 45500 |  |  | 40000 | 88% | 2.1 | Both | 947.5 | 3.79 | HRCU-A-CB (Split System: Heat Pump with Remote Outdoor Unit-Air-Source) | N/A
214097737 | Central Heat Pump | FRIEDRICH | RD17AZ48AJ3N |  |  | TCFZ6024SEANM | FR801V1255A24UH | 45500 |  |  | 17 | 8.1 | 45500 |  |  | 40000 | 88% | 2.1 | Both | 947.5 | 3.79 | HRCU-A-CB (Split System: Heat Pump with Remote Outdoor Unit-Air-Source) | N/A
214097743 | Central Heat Pump | FRIEDRICH | RD17AZ48AJ3N |  |  | TCFZ6024SEANM | FR801V0755A21UH | 45500 |  |  | 17 | 8.1 | 45500 |  |  | 40000 | 88% | 2.1 | Both | 947.5 | 3.79 | HRCU-A-CB (Split System: Heat Pump with Remote Outdoor Unit-Air-Source) | N/A
214097730 | Central Heat Pump | FRIEDRICH | RD17AZ48AJ3N |  |  | TCFZ6024SEANM | FR802V1255A24UH | 45500 |  |  | 17 | 8.1 | 45500 |  |  | 40000 | 88% | 2.1 | Both | 947.5 | 3.79 | HRCU-A-CB (Split System: Heat Pump with Remote Outdoor Unit-Air-Source) | N/A
214097739 | Central Heat Pump | FRIEDRICH | RD17AZ48AJ3N |  |  | TCFZ6024SEANM | FR801V1005A21UHU | 45500 |  |  | 17 | 8.1 | 45500 |  |  | 40000 | 88% | 2.1 | Both | 947.5 | 3.79 | HRCU-A-CB (Split System: Heat Pump with Remote Outdoor Unit-Air-Source) | N/A
214097742 | Central Heat Pump | FRIEDRICH | RD17AZ48AJ3N |  |  | TCFZ6024SEANM | FR801V1005A21DZ | 45500 |  |  | 17 | 8.1 | 45500 |  |  | 40000 | 88% | 2.1 | Both | 947.5 | 3.79 | HRCU-A-CB (Split System: Heat Pump with Remote Outdoor Unit-Air-Source) | N/A
214097732 | Central Heat Pump | FRIEDRICH | RD17AZ48AJ3N |  |  | TCFZ6024SEANM | FR802V1005A21UHN | 45500 |  |  | 17 | 8.1 | 45500 |  |  | 40000 | 88% | 2.1 | Both | 947.5 | 3.79 | HRCU-A-CB (Split System: Heat Pump with Remote Outdoor Unit-Air-Source) | N/A
214097744 | Central Heat Pump | FRIEDRICH | RD17AZ48AJ3N |  |  | TCFZ6024SEANM | FR801V0755A21DZ | 45500 |  |  | 17 | 8.1 | 45500 |  |  | 40000 | 88% | 2.1 | Both | 947.5 | 3.79 | HRCU-A-CB (Split System: Heat Pump with Remote Outdoor Unit-Air-Source) | N/A
214097741 | Central Heat Pump | FRIEDRICH | RD17AZ48AJ3N |  |  | TCFZ6024SEANM | FR801V1005A21UHN | 45500 |  |  | 17 | 8.1 | 45500 |  |  | 40000 | 88% | 2.1 | Both | 947.5 | 3.79 | HRCU-A-CB (Split System: Heat Pump with Remote Outdoor Unit-Air-Source) | N/A
214097738 | Central Heat Pump | FRIEDRICH | RD17AZ48AJ3N |  |  | TCFZ6024SEANM | FR801V1255A24DZ | 45500 |  |  | 17 | 8.1 | 45500 |  |  | 40000 | 88% | 2.1 | Both | 947.5 | 3.79 | HRCU-A-CB (Split System: Heat Pump with Remote Outdoor Unit-Air-Source) | N/A
214097617 | Central Heat Pump | RUSSELL | RD17AZ48AJ3N |  |  | TCFZ6024SEANM | S801V1005A21UHU | 45500 |  |  | 17 | 8.1 | 45500 |  |  | 40000 | 88% | 2.1 | Both | 947.5 | 3.79 | HRCU-A-CB (Split System: Heat Pump with Remote Outdoor Unit-Air-Source) | N/A
214097579 | Central Heat Pump | RUSSELL | RD17AZ48AJ3N |  |  | TCFZ6024SEANM | S802VA125524M | 45500 |  |  | 17 | 8.1 | 45500 |  |  | 40000 | 88% | 2.1 | Both | 947.5 | 3.79 | HRCU-A-CB (Split System: Heat Pump with Remote Outdoor Unit-Air-Source) | N/A
214097594 | Central Heat Pump | RUSSELL | RD17AZ48AJ3N |  |  | TCFZ6024SEANM | S802V1255A24DZ | 45500 |  |  | 17 | 8.1 | 45500 |  |  | 40000 | 88% | 2.1 | Both | 947.5 | 3.79 | HRCU-A-CB (Split System: Heat Pump with Remote Outdoor Unit-Air-Source) | N/A
214097576 | Central Heat Pump | RUSSELL | RD17AZ48AJ3N |  |  | TCFZ6024SEANM | S802VA125524Z | 45500 |  |  | 17 | 8.1 | 45500 |  |  | 40000 | 88% | 2.1 | Both | 947.5 | 3.79 | HRCU-A-CB (Split System: Heat Pump with Remote Outdoor Unit-Air-Source) | N/A
214097590 | Central Heat Pump | RUSSELL | RD17AZ48AJ3N |  |  | TCFZ6024SEANM | S802V1255A24UHS | 45500 |  |  | 17 | 8.1 | 45500 |  |  | 40000 | 88% | 2.1 | Both | 947.5 | 3.79 | HRCU-A-CB (Split System: Heat Pump with Remote Outdoor Unit-Air-Source) | N/A
214097569 | Central Heat Pump | RUSSELL | RD17AZ48AJ3N |  |  | TCFZ6024SEANM | S921V1155A24M4S | 45500 |  |  | 17 | 8.1 | 45500 |  |  | 40000 | 88% | 2.1 | Both | 947.5 | 3.79 | HRCU-A-CB (Split System: Heat Pump with Remote Outdoor Unit-Air-Source) | N/A
214097628 | Central Heat Pump | RUSSELL | RD17AZ48AJ3N |  |  | TCFZ6024SEANM | S801V0755A21DZ | 45500 |  |  | 17 | 8.1 | 45500 |  |  | 40000 | 88% | 2.1 | Both | 947.5 | 3.79 | HRCU-A-CB (Split System: Heat Pump with Remote Outdoor Unit-Air-Source) | N/A
214097611 | Central Heat Pump | RUSSELL | RD17AZ48AJ3N |  |  | TCFZ6024SEANM | S801V1505A24UH | 45500 |  |  | 17 | 8.1 | 45500 |  |  | 40000 | 88% | 2.1 | Both | 947.5 | 3.79 | HRCU-A-CB (Split System: Heat Pump with Remote Outdoor Unit-Air-Source) | N/A
214097614 | Central Heat Pump | RUSSELL | RD17AZ48AJ3N |  |  | TCFZ6024SEANM | S801V1255A24DZ | 45500 |  |  | 17 | 8.1 | 45500 |  |  | 40000 | 88% | 2.1 | Both | 947.5 | 3.79 | HRCU-A-CB (Split System: Heat Pump with Remote Outdoor Unit-Air-Source) | N/A
214097601 | Central Heat Pump | RUSSELL | RD17AZ48AJ3N |  |  | TCFZ6024SEANM | S802V1005A21DZ | 45500 |  |  | 17 | 8.1 | 45500 |  |  | 40000 | 88% | 2.1 | Both | 947.5 | 3.79 | HRCU-A-CB (Split System: Heat Pump with Remote Outdoor Unit-Air-Source) | N/A
214097620 | Central Heat Pump | RUSSELL | RD17AZ48AJ3N |  |  | TCFZ6024SEANM | S801V1005A21UHN | 45500 |  |  | 17 | 8.1 | 45500 |  |  | 40000 | 88% | 2.1 | Both | 947.5 | 3.79 | HRCU-A-CB (Split System: Heat Pump with Remote Outdoor Unit-Air-Source) | N/A
214097606 | Central Heat Pump | RUSSELL | RD17AZ48AJ3N |  |  | TCFZ6024SEANM | S802V0755A21DZ | 45500 |  |  | 17 | 8.1 | 45500 |  |  | 40000 | 88% | 2.1 | Both | 947.5 | 3.79 | HRCU-A-CB (Split System: Heat Pump with Remote Outdoor Unit-Air-Source) | N/A
214097626 | Central Heat Pump | RUSSELL | RD17AZ48AJ3N |  |  | TCFZ6024SEANM | S801V0755A21UHN | 45500 |  |  | 17 | 8.1 | 45500 |  |  | 40000 | 88% | 2.1 | Both | 947.5 | 3.79 | HRCU-A-CB (Split System: Heat Pump with Remote Outdoor Unit-Air-Source) | N/A
214097598 | Central Heat Pump | RUSSELL | RD17AZ48AJ3N |  |  | TCFZ6024SEANM | S802V1005A21UHN | 45500 |  |  | 17 | 8.1 | 45500 |  |  | 40000 | 88% | 2.1 | Both | 947.5 | 3.79 | HRCU-A-CB (Split System: Heat Pump with Remote Outdoor Unit-Air-Source) | N/A
214097618 | Central Heat Pump | RUSSELL | RD17AZ48AJ3N |  |  | TCFZ6024SEANM | S801V1005A21UHS | 45500 |  |  | 17 | 8.1 | 45500 |  |  | 40000 | 88% | 2.1 | Both | 947.5 | 3.79 | HRCU-A-CB (Split System: Heat Pump with Remote Outdoor Unit-Air-Source) | N/A
214097593 | Central Heat Pump | RUSSELL | RD17AZ48AJ3N |  |  | TCFZ6024SEANM | S802V1255A24UHN | 45500 |  |  | 17 | 8.1 | 45500 |  |  | 40000 | 88% | 2.1 | Both | 947.5 | 3.79 | HRCU-A-CB (Split System: Heat Pump with Remote Outdoor Unit-Air-Source) | N/A
214097597 | Central Heat Pump | RUSSELL | RD17AZ48AJ3N |  |  | TCFZ6024SEANM | S802V1005A21UHS | 45500 |  |  | 17 | 8.1 | 45500 |  |  | 40000 | 88% | 2.1 | Both | 947.5 | 3.79 | HRCU-A-CB (Split System: Heat Pump with Remote Outdoor Unit-Air-Source) | N/A
214097580 | Central Heat Pump | RUSSELL | RD17AZ48AJ3N |  |  | TCFZ6024SEANM | S802VA100521M | 45500 |  |  | 17 | 8.1 | 45500 |  |  | 40000 | 88% | 2.1 | Both | 947.5 | 3.79 | HRCU-A-CB (Split System: Heat Pump with Remote Outdoor Unit-Air-Source) | N/A
214097589 | Central Heat Pump | RUSSELL | RD17AZ48AJ3N |  |  | TCFZ6024SEANM | S802V1505A24UHN | 45500 |  |  | 17 | 8.1 | 45500 |  |  | 40000 | 88% | 2.1 | Both | 947.5 | 3.79 | HRCU-A-CB (Split System: Heat Pump with Remote Outdoor Unit-Air-Source) | N/A
214066647 | Central Heat Pump | SURE | RD17AZ36AJ3N |  |  | TCFZ3621MTANM | S921V1005A21M4S | 34200 |  |  | 17 | 8.1 | 34200 |  |  | 29600 | 87% | 1.9 | Both | 712.5 | 2.85 | HRCU-A-CB (Split System: Heat Pump with Remote Outdoor Unit-Air-Source) | N/A
214097595 | Central Heat Pump | SURE | RD17AZ48AJ3N |  |  | TCFZ6024SEANM | S802V1255A24DZ | 45500 |  |  | 17 | 8.1 | 45500 |  |  | 40000 | 88% | 2.1 | Both | 947.5 | 3.79 | HRCU-A-CB (Split System: Heat Pump with Remote Outdoor Unit-Air-Source) | N/A
214097624 | Central Heat Pump | SURE | RD17AZ48AJ3N |  |  | TCFZ6024SEANM | S801V0755A21UHS | 45500 |  |  | 17 | 8.1 | 45500 |  |  | 40000 | 88% | 2.1 | Both | 947.5 | 3.79 | HRCU-A-CB (Split System: Heat Pump with Remote Outdoor Unit-Air-Source) | N/A
214097599 | Central Heat Pump | SURE | RD17AZ48AJ3N |  |  | TCFZ6024SEANM | S802V1005A21UHN | 45500 |  |  | 17 | 8.1 | 45500 |  |  | 40000 | 88% | 2.1 | Both | 947.5 | 3.79 | HRCU-A-CB (Split System: Heat Pump with Remote Outdoor Unit-Air-Source) | N/A
214097610 | Central Heat Pump | SURE | RD17AZ48AJ3N |  |  | TCFZ6024SEANM | S801V1505A24UH | 45500 |  |  | 17 | 8.1 | 45500 |  |  | 40000 | 88% | 2.1 | Both | 947.5 | 3.79 | HRCU-A-CB (Split System: Heat Pump with Remote Outdoor Unit-Air-Source) | N/A
214097592 | Central Heat Pump | SURE | RD17AZ48AJ3N |  |  | TCFZ6024SEANM | S802V1255A24UHN | 45500 |  |  | 17 | 8.1 | 45500 |  |  | 40000 | 88% | 2.1 | Both | 947.5 | 3.79 | HRCU-A-CB (Split System: Heat Pump with Remote Outdoor Unit-Air-Source) | N/A
214097613 | Central Heat Pump | SURE | RD17AZ48AJ3N |  |  | TCFZ6024SEANM | S801V1255A24UH | 45500 |  |  | 17 | 8.1 | 45500 |  |  | 40000 | 88% | 2.1 | Both | 947.5 | 3.79 | HRCU-A-CB (Split System: Heat Pump with Remote Outdoor Unit-Air-Source) | N/A
214097604 | Central Heat Pump | SURE | RD17AZ48AJ3N |  |  | TCFZ6024SEANM | S802V0755A21UHN | 45500 |  |  | 17 | 8.1 | 45500 |  |  | 40000 | 88% | 2.1 | Both | 947.5 | 3.79 | HRCU-A-CB (Split System: Heat Pump with Remote Outdoor Unit-Air-Source) | N/A
214097619 | Central Heat Pump | SURE | RD17AZ48AJ3N |  |  | TCFZ6024SEANM | S801V1005A21UHS | 45500 |  |  | 17 | 8.1 | 45500 |  |  | 40000 | 88% | 2.1 | Both | 947.5 | 3.79 | HRCU-A-CB (Split System: Heat Pump with Remote Outdoor Unit-Air-Source) | N/A
214097587 | Central Heat Pump | SURE | RD17AZ48AJ3N |  |  | TCFZ6024SEANM | S802V1505A24UHS | 45500 |  |  | 17 | 8.1 | 45500 |  |  | 40000 | 88% | 2.1 | Both | 947.5 | 3.79 | HRCU-A-CB (Split System: Heat Pump with Remote Outdoor Unit-Air-Source) | N/A
214097578 | Central Heat Pump | SURE | RD17AZ48AJ3N |  |  | TCFZ6024SEANM | S802VA125524M | 45500 |  |  | 17 | 8.1 | 45500 |  |  | 40000 | 88% | 2.1 | Both | 947.5 | 3.79 | HRCU-A-CB (Split System: Heat Pump with Remote Outdoor Unit-Air-Source) | N/A
214097596 | Central Heat Pump | SURE | RD17AZ48AJ3N |  |  | TCFZ6024SEANM | S802V1005A21UHS | 45500 |  |  | 17 | 8.1 | 45500 |  |  | 40000 | 88% | 2.1 | Both | 947.5 | 3.79 | HRCU-A-CB (Split System: Heat Pump with Remote Outdoor Unit-Air-Source) | N/A
214097583 | Central Heat Pump | SURE | RD17AZ48AJ3N |  |  | TCFZ6024SEANM | S802VA075421Z | 45500 |  |  | 17 | 8.1 | 45500 |  |  | 40000 | 88% | 2.1 | Both | 947.5 | 3.79 | HRCU-A-CB (Split System: Heat Pump with Remote Outdoor Unit-Air-Source) | N/A
214097627 | Central Heat Pump | SURE | RD17AZ48AJ3N |  |  | TCFZ6024SEANM | S801V0755A21UHN | 45500 |  |  | 17 | 8.1 | 45500 |  |  | 40000 | 88% | 2.1 | Both | 947.5 | 3.79 | HRCU-A-CB (Split System: Heat Pump with Remote Outdoor Unit-Air-Source) | N/A
214097621 | Central Heat Pump | SURE | RD17AZ48AJ3N |  |  | TCFZ6024SEANM | S801V1005A21UHN | 45500 |  |  | 17 | 8.1 | 45500 |  |  | 40000 | 88% | 2.1 | Both | 947.5 | 3.79 | HRCU-A-CB (Split System: Heat Pump with Remote Outdoor Unit-Air-Source) | N/A
214097629 | Central Heat Pump | SURE | RD17AZ48AJ3N |  |  | TCFZ6024SEANM | S801V0755A21DZ | 45500 |  |  | 17 | 8.1 | 45500 |  |  | 40000 | 88% | 2.1 | Both | 947.5 | 3.79 | HRCU-A-CB (Split System: Heat Pump with Remote Outdoor Unit-Air-Source) | N/A
214097615 | Central Heat Pump | SURE | RD17AZ48AJ3N |  |  | TCFZ6024SEANM | S801V1255A24DZ | 45500 |  |  | 17 | 8.1 | 45500 |  |  | 40000 | 88% | 2.1 | Both | 947.5 | 3.79 | HRCU-A-CB (Split System: Heat Pump with Remote Outdoor Unit-Air-Source) | N/A
214097568 | Central Heat Pump | SURE | RD17AZ48AJ3N |  |  | TCFZ6024SEANM | S921V1155A24M4S | 45500 |  |  | 17 | 8.1 | 45500 |  |  | 40000 | 88% | 2.1 | Both | 947.5 | 3.79 | HRCU-A-CB (Split System: Heat Pump with Remote Outdoor Unit-Air-Source) | N/A
214097607 | Central Heat Pump | SURE | RD17AZ48AJ3N |  |  | TCFZ6024SEANM | S802V0755A21DZ | 45500 |  |  | 17 | 8.1 | 45500 |  |  | 40000 | 88% | 2.1 | Both | 947.5 | 3.79 | HRCU-A-CB (Split System: Heat Pump with Remote Outdoor Unit-Air-Source) | N/A
214097616 | Central Heat Pump | SURE | RD17AZ48AJ3N |  |  | TCFZ6024SEANM | S801V1005A21UHU | 45500 |  |  | 17 | 8.1 | 45500 |  |  | 40000 | 88% | 2.1 | Both | 947.5 | 3.79 | HRCU-A-CB (Split System: Heat Pump with Remote Outdoor Unit-Air-Source) | N/A
214097603 | Central Heat Pump | SURE | RD17AZ48AJ3N |  |  | TCFZ6024SEANM | S802V0755A21UHS | 45500 |  |  | 17 | 8.1 | 45500 |  |  | 40000 | 88% | 2.1 | Both | 947.5 | 3.79 | HRCU-A-CB (Split System: Heat Pump with Remote Outdoor Unit-Air-Source) | N/A
214066558 | Central Heat Pump | SURE | RD17AZ36AJ3N |  |  | TCFZ3621MTANM | S802VA075421Z | 34200 |  |  | 18 | 8.1 | 34200 |  |  | 29400 | 86% | 2 | Both | 712.5 | 2.85 | HRCU-A-CB (Split System: Heat Pump with Remote Outdoor Unit-Air-Source) | N/A
214066798 | Central Heat Pump | SURE | RD17AZ36AJ3N |  |  | TCFZ3621MTANM | S802VA075317M | 34200 |  |  | 18 | 8.1 | 34200 |  |  | 29400 | 86% | 2 | Both | 712.5 | 2.85 | HRCU-A-CB (Split System: Heat Pump with Remote Outdoor Unit-Air-Source) | N/A
214608276 | Central Heat Pump | AMERICAN STANDARD | E4HL5018A1000A |  |  | 4TXCB003DS3 | A952V040BU3SAD | 20000 |  |  | 15.2 | 8.5 | 20000 |  |  | 18000 | 90% | 1.85 | Both | 417.5 | 1.67 | HRCU-A-CB (Split System: Heat Pump with Remote Outdoor Unit-Air-Source) | N/A
214608281 | Central Heat Pump | AMERICAN STANDARD | E4HL5024A1000A |  |  | 4TXCB003DS3 | A951X040BU3SAB | 24000 |  |  | 15.2 | 8.5 | 24000 |  |  | 21000 | 88% | 1.85 | Both | 500 | 2 | HRCU-A-CB (Split System: Heat Pump with Remote Outdoor Unit-Air-Source) | N/A
214608279 | Central Heat Pump | AMERICAN STANDARD | E4HL5024A1000A |  |  | 4TXCB003DS3 | A952V060BU4SAD | 24000 |  |  | 15.2 | 8.5 | 24000 |  |  | 21000 | 88% | 1.85 | Both | 500 | 2 | HRCU-A-CB (Split System: Heat Pump with Remote Outdoor Unit-Air-Source) | N/A
214608277 | Central Heat Pump | AMERICAN STANDARD | E4HL5024A1000A |  |  | 4TXCB003DS3 | A801X060BM4SCA | 24000 |  |  | 15.2 | 8.5 | 24000 |  |  | 21000 | 88% | 1.85 | Both | 500 | 2 | HRCU-A-CB (Split System: Heat Pump with Remote Outdoor Unit-Air-Source) | N/A
214608280 | Central Heat Pump | AMERICAN STANDARD | E4HL5024A1000A |  |  | 4TXCB003DS3 | A952V040BU3SAD | 24000 |  |  | 15.2 | 8.5 | 24000 |  |  | 21000 | 88% | 1.85 | Both | 500 | 2 | HRCU-A-CB (Split System: Heat Pump with Remote Outdoor Unit-Air-Source) | N/A
214608296 | Central Heat Pump | TRANE | E4HL5018A1000A |  |  | 4TXCB003DS3 | A951X040BU3SAB | 20000 |  |  | 15.2 | 8.5 | 20000 |  |  | 18000 | 90% | 1.85 | Both | 417.5 | 1.67 | HRCU-A-CB (Split System: Heat Pump with Remote Outdoor Unit-Air-Source) | N/A
214608297 | Central Heat Pump | TRANE | E4HL5018A1000A |  |  | 4TXCB003DS3 | A952V040BU3SAD | 20000 |  |  | 15.2 | 8.5 | 20000 |  |  | 18000 | 90% | 1.85 | Both | 417.5 | 1.67 | HRCU-A-CB (Split System: Heat Pump with Remote Outdoor Unit-Air-Source) | N/A
214608299 | Central Heat Pump | TRANE | E4HL5024A1000A |  |  | 4TXCB003DS3 | A951X060BU4SAB | 24000 |  |  | 15.2 | 8.5 | 24000 |  |  | 21000 | 88% | 1.85 | Both | 500 | 2 | HRCU-A-CB (Split System: Heat Pump with Remote Outdoor Unit-Air-Source) | N/A
214608301 | Central Heat Pump | TRANE | E4HL5024A1000A |  |  | 4TXCB003DS3 | A952V040BU3SAD | 24000 |  |  | 15.2 | 8.5 | 24000 |  |  | 21000 | 88% | 1.85 | Both | 500 | 2 | HRCU-A-CB (Split System: Heat Pump with Remote Outdoor Unit-Air-Source) | N/A
214608302 | Central Heat Pump | TRANE | E4HL5024A1000A |  |  | 4TXCB003DS3 | A951X040BU3SAB | 24000 |  |  | 15.2 | 8.5 | 24000 |  |  | 21000 | 88% | 1.85 | Both | 500 | 2 | HRCU-A-CB (Split System: Heat Pump with Remote Outdoor Unit-Air-Source) | N/A
214608298 | Central Heat Pump | TRANE | E4HL5024A1000A |  |  | 4TXCB003DS3 | A801X060BM4SCA | 24000 |  |  | 15.2 | 8.5 | 24000 |  |  | 21000 | 88% | 1.85 | Both | 500 | 2 | HRCU-A-CB (Split System: Heat Pump with Remote Outdoor Unit-Air-Source) | N/A
214608300 | Central Heat Pump | TRANE | E4HL5024A1000A |  |  | 4TXCB003DS3 | A952V060BU4SAD | 24000 |  |  | 15.2 | 8.5 | 24000 |  |  | 21000 | 88% | 1.85 | Both | 500 | 2 | HRCU-A-CB (Split System: Heat Pump with Remote Outdoor Unit-Air-Source) | N/A
214608247 | Central Heat Pump | AMERICAN STANDARD | E4HL5018A1000A |  |  | E4AH5E24A1J30A |  | 20000 |  |  | 15.2 | 8.5 | 20000 |  |  | 18000 | 90% | 1.9 | Both | 417.5 | 1.67 | HRCU-A-CB (Split System: Heat Pump with Remote Outdoor Unit-Air-Source) | N/A
214491769 | Central Heat Pump | AMANA | ASZS601810A* |  |  | CA*EA1818*4B* | A*VC800603B*A* | 16600 |  |  | 17.5 | 8.5 | 17400 |  |  | 13000 | 75% | 2.1 | Both | 345 | 1.38 | HRCU-A-CB (Split System: Heat Pump with Remote Outdoor Unit-Air-Source) | N/A
214491796 | Central Heat Pump | AMANA | ASZS601810A* |  |  | CA*EA2422*4B* | A*VC800805C*A* | 16600 |  |  | 17.5 | 8.5 | 17400 |  |  | 13000 | 75% | 2.1 | Both | 345 | 1.38 | HRCU-A-CB (Split System: Heat Pump with Remote Outdoor Unit-Air-Source) | N/A
214491787 | Central Heat Pump | AMANA | ASZS601810A* |  |  | CA*EA2422*4B* | A*VC800803B*A* | 16600 |  |  | 17.5 | 8.5 | 17400 |  |  | 13000 | 75% | 2.1 | Both | 345 | 1.38 | HRCU-A-CB (Split System: Heat Pump with Remote Outdoor Unit-Air-Source) | N/A
214491641 | Central Heat Pump | DAIKIN | DZ6VSA1810A* |  |  | CA*EA1818*4B* | D*80VC0805C*A* | 16600 |  |  | 17.5 | 8.5 | 17400 |  |  | 13000 | 75% | 2.1 | Both | 345 | 1.38 | HRCU-A-CB (Split System: Heat Pump with Remote Outdoor Unit-Air-Source) | N/A
214491658 | Central Heat Pump | DAIKIN | DZ6VSA1810A* |  |  | CA*EA2422*4B* | D*80VC0804C*A* | 16600 |  |  | 17.5 | 8.5 | 17400 |  |  | 13000 | 75% | 2.1 | Both | 345 | 1.38 | HRCU-A-CB (Split System: Heat Pump with Remote Outdoor Unit-Air-Source) | N/A
214491933 | Central Heat Pump | Liberty Heating & Air Conditioning | ASZS601810A* |  |  | CA*EA1818*4B* | G*VC800804C*A* | 16600 |  |  | 17.5 | 8.5 | 17400 |  |  | 13000 | 75% | 2.1 | Both | 345 | 1.38 | HRCU-A-CB (Split System: Heat Pump with Remote Outdoor Unit-Air-Source) | N/A
214491924 | Central Heat Pump | Liberty Heating & Air Conditioning | ASZS601810A* |  |  | CA*EA1818*4B* | G*VC800604B*A* | 16600 |  |  | 17.5 | 8.5 | 17400 |  |  | 13000 | 75% | 2.1 | Both | 345 | 1.38 | HRCU-A-CB (Split System: Heat Pump with Remote Outdoor Unit-Air-Source) | N/A
214491940 | Central Heat Pump | Liberty Heating & Air Conditioning | ASZS601810A* |  |  | CA*EA2422*4B* | G*VC800604B*A* | 16600 |  |  | 17.5 | 8.5 | 17400 |  |  | 13000 | 75% | 2.1 | Both | 345 | 1.38 | HRCU-A-CB (Split System: Heat Pump with Remote Outdoor Unit-Air-Source) | N/A
214491938 | Central Heat Pump | Liberty Heating & Air Conditioning | ASZS601810A* |  |  | CA*EA2422*4B* | G*VS800604BUA* | 16600 |  |  | 17.5 | 8.5 | 17400 |  |  | 13000 | 75% | 2.1 | Both | 345 | 1.38 | HRCU-A-CB (Split System: Heat Pump with Remote Outdoor Unit-Air-Source) | N/A
214491923 | Central Heat Pump | Liberty Heating & Air Conditioning | ASZS601810A* |  |  | CA*EA1818*4B* | G*VC800603B*A* | 16600 |  |  | 17.5 | 8.5 | 17400 |  |  | 13000 | 75% | 2.1 | Both | 345 | 1.38 | HRCU-A-CB (Split System: Heat Pump with Remote Outdoor Unit-Air-Source) | N/A
214491950 | Central Heat Pump | Liberty Heating & Air Conditioning | ASZS601810A* |  |  | CA*EA2422*4B* | G*VC800805C*A* | 16600 |  |  | 17.5 | 8.5 | 17400 |  |  | 13000 | 75% | 2.1 | Both | 345 | 1.38 | HRCU-A-CB (Split System: Heat Pump with Remote Outdoor Unit-Air-Source) | N/A
214491941 | Central Heat Pump | Liberty Heating & Air Conditioning | ASZS601810A* |  |  | CA*EA2422*4B* | G*VC800803B*A* | 16600 |  |  | 17.5 | 8.5 | 17400 |  |  | 13000 | 75% | 2.1 | Both | 345 | 1.38 | HRCU-A-CB (Split System: Heat Pump with Remote Outdoor Unit-Air-Source) | N/A
214608254 | Central Heat Pump | AMERICAN STANDARD | E4HL5036A1000A |  |  | E4AH5E24A1J30A |  | 24000 |  |  | 15.2 | 8.5 | 24000 |  |  | 18000 | 75% | 1.9 | Both | 500 | 2 | HRCU-A-CB (Split System: Heat Pump with Remote Outdoor Unit-Air-Source) | N/A
214608240 | Central Heat Pump | TRANE | E4HL5030A1000A |  |  | E4AH5E36A1J30A |  | 28000 |  |  | 15.2 | 8.5 | 28000 |  |  | 21000 | 75% | 1.81 | Both | 582.5 | 2.33 | HRCU-A-CB (Split System: Heat Pump with Remote Outdoor Unit-Air-Source) | N/A
214608245 | Central Heat Pump | TRANE | E4HL5036A1000A |  |  | E4AH5E24A1J30A |  | 24000 |  |  | 15.2 | 8.5 | 24000 |  |  | 18000 | 75% | 1.9 | Both | 500 | 2 | HRCU-A-CB (Split System: Heat Pump with Remote Outdoor Unit-Air-Source) | N/A
215389777 | Central Heat Pump | AIRQUEST | DLCURAH36ABK |  |  | EA*4X36L17A* | *96VTN0601716B* | 34800 |  |  | 15.2 | 8.1 | 38500 |  |  | 35200 | 91% | 1.8 | Both | 725 | 2.9 | HRCU-A-CB (Split System: Heat Pump with Remote Outdoor Unit-Air-Source) | N/A
215389778 | Central Heat Pump | ARCOAIRE | DLCURAH36ABK |  |  | EA*4X36L17A* | *96VTN0601716B* | 34800 |  |  | 15.2 | 8.1 | 38500 |  |  | 35200 | 91% | 1.8 | Both | 725 | 2.9 | HRCU-A-CB (Split System: Heat Pump with Remote Outdoor Unit-Air-Source) | N/A
215389774 | Central Heat Pump | BRYANT HEATING AND COOLING SYSTEMS | 38MURAQ36AB3* |  |  | CAP**3617AL* | 926TC48060V17*** | 34800 |  |  | 15.2 | 8.1 | 38500 |  |  | 35200 | 91% | 1.8 | Both | 725 | 2.9 | HRCU-A-CB (Split System: Heat Pump with Remote Outdoor Unit-Air-Source) | N/A
215389772 | Central Heat Pump | CARRIER | 38MURAQ36AB3* |  |  | CAP**3617AL* | 59TP6C060V17**16 | 34800 |  |  | 15.2 | 8.1 | 38500 |  |  | 35200 | 91% | 1.8 | Both | 725 | 2.9 | HRCU-A-CB (Split System: Heat Pump with Remote Outdoor Unit-Air-Source) | N/A
215389780 | Central Heat Pump | DAY & NIGHT | DLCURAH36ABK |  |  | EA*4X36L17A* | *96VTN0601716B* | 34800 |  |  | 15.2 | 8.1 | 38500 |  |  | 35200 | 91% | 1.8 | Both | 725 | 2.9 | HRCU-A-CB (Split System: Heat Pump with Remote Outdoor Unit-Air-Source) | N/A
215389781 | Central Heat Pump | KEEPRITE | DLCURAH36ABK |  |  | EA*4X36L17A* | *96VTN0601716B* | 34800 |  |  | 15.2 | 8.1 | 38500 |  |  | 35200 | 91% | 1.8 | Both | 725 | 2.9 | HRCU-A-CB (Split System: Heat Pump with Remote Outdoor Unit-Air-Source) | N/A
215402227 | Central Heat Pump | RUNTRU | E4HL5042A1000A |  |  | 4TXCC009DS3 | A801X080CM5SD | 48000 |  |  | 15.2 | 8.1 | 45000 |  |  | 33400 | 74% | 1.75 | Both | 1000 | 4 | HRCU-A-CB (Split System: Heat Pump with Remote Outdoor Unit-Air-Source) | N/A
215389782 | Central Heat Pump | SMART COMFORT | DLCURAH36ABK |  |  | EA*4X36L17A* | *96VTN0601716B* | 34800 |  |  | 15.2 | 8.1 | 38500 |  |  | 35200 | 91% | 1.8 | Both | 725 | 2.9 | HRCU-A-CB (Split System: Heat Pump with Remote Outdoor Unit-Air-Source) | N/A
215402253 | Central Heat Pump | TRANE | E4HL5036A1000A |  |  | 4TXCB004DS3 | A952V060BU4SB | 30000 |  |  | 15.2 | 8.1 | 25000 |  |  | 18000 | 72% | 1.75 | Both | 625 | 2.5 | HRCU-A-CB (Split System: Heat Pump with Remote Outdoor Unit-Air-Source) | N/A
215402249 | Central Heat Pump | TRANE | E4HL5036A1000A |  |  | 4TXCB004DS3 | A952V080BU4SB | 30000 |  |  | 15.2 | 8.1 | 25000 |  |  | 18000 | 72% | 1.75 | Both | 625 | 2.5 | HRCU-A-CB (Split System: Heat Pump with Remote Outdoor Unit-Air-Source) | N/A
215402247 | Central Heat Pump | TRANE | E4HL5030A1000A |  |  | 4TXCB004DS3 | A801X060BM4SD | 30000 |  |  | 15.2 | 8.1 | 25000 |  |  | 18000 | 72% | 1.75 | Both | 625 | 2.5 | HRCU-A-CB (Split System: Heat Pump with Remote Outdoor Unit-Air-Source) | N/A
215402261 | Central Heat Pump | TRANE | E4HL5060A1000A |  |  | 4TXCD010DS3 | A801X120DM5SD | 47500 |  |  | 15.2 | 8.1 | 45000 |  |  | 33400 | 74% | 1.75 | Both | 990 | 3.96 | HRCU-A-CB (Split System: Heat Pump with Remote Outdoor Unit-Air-Source) | N/A
215402251 | Central Heat Pump | TRANE | E4HL5036A1000A |  |  | 4TXCB006DS3 | A952V080BU4SB | 30000 |  |  | 15.2 | 8.1 | 27000 |  |  | 19000 | 70% | 1.75 | Both | 625 | 2.5 | HRCU-A-CB (Split System: Heat Pump with Remote Outdoor Unit-Air-Source) | N/A
215402255 | Central Heat Pump | TRANE | E4HL5036A1000A |  |  | 4TXCB006DS3 | A952V060BU4SB | 30000 |  |  | 15.2 | 8.1 | 27000 |  |  | 19000 | 70% | 1.75 | Both | 625 | 2.5 | HRCU-A-CB (Split System: Heat Pump with Remote Outdoor Unit-Air-Source) | N/A
214570373 | Central Heat Pump | COMFORTMAKER | CVH825GKA3* |  |  | EA*4X36L21A*+WALLCON | *80CTL0702120B* | 23600 |  |  | 16.5 | 8.1 | 21400 |  |  | 16600 | 78% | 1.94 | Both | 492.5 | 1.97 | HRCU-A-CB (Split System: Heat Pump with Remote Outdoor Unit-Air-Source) | N/A
214570523 | Central Heat Pump | COMFORTMAKER | CVH825GKA3* |  |  | EA*4X42L21A*+WALLCON | *97CMN0602120B* | 23600 |  |  | 16.5 | 8.1 | 21400 |  |  | 16700 | 78% | 1.96 | Both | 492.5 | 1.97 | HRCU-A-CB (Split System: Heat Pump with Remote Outdoor Unit-Air-Source) | N/A
214570526 | Central Heat Pump | KENMORE | (C,H,T)VH825GKA3* |  |  | EA*4X42L21A*+WALLCON | *97CMN0602120B* | 23600 |  |  | 16.5 | 8.1 | 21400 |  |  | 16700 | 78% | 1.96 | Both | 492.5 | 1.97 | HRCU-A-CB (Split System: Heat Pump with Remote Outdoor Unit-Air-Source) | N/A
214572622 | Central Heat Pump | ARCOAIRE | HVH837GKA** |  |  | EA*4X42L21A*+WALLCON | *97CMN0602120B* | 31600 |  |  | 17 | 8.1 | 33200 |  |  | 24800 | 75% | 1.88 | Both | 657.5 | 2.63 | HRCU-A-CB (Split System: Heat Pump with Remote Outdoor Unit-Air-Source) | N/A
214573766 | Central Heat Pump | KENMORE | (C,H,T)VH837GKA2* |  |  | EA*4X42L21A*+WALLCON | *97CMN0602120B* | 31600 |  |  | 17 | 8.1 | 33200 |  |  | 24800 | 75% | 1.88 | Both | 657.5 | 2.63 | HRCU-A-CB (Split System: Heat Pump with Remote Outdoor Unit-Air-Source) | N/A
214571102 | Central Heat Pump | ARCOAIRE | HVH825GKA3* |  |  | EN(A,D)4X36L21**+WALLCON | *95CSU0802120B* | 23400 |  |  | 16.5 | 8.1 | 21600 |  |  | 16700 | 77% | 1.92 | Both | 487.5 | 1.95 | HRCU-A-CB (Split System: Heat Pump with Remote Outdoor Unit-Air-Source) | N/A
214571108 | Central Heat Pump | CARRIER | 25VNA825A*032* |  |  | CNPV*3621AL*+UI | 59CU5B100C21**22 | 23400 |  |  | 16.5 | 8.1 | 21600 |  |  | 16700 | 77% | 1.92 | Both | 487.5 | 1.95 | HRCU-A-CB (Split System: Heat Pump with Remote Outdoor Unit-Air-Source) | N/A
214571168 | Central Heat Pump | CARRIER | 25VNA825A*032* |  |  | CNPV*4221AL*+UI | 59CU5B100C21**22 | 23800 |  |  | 16.5 | 8.1 | 21400 |  |  | 16600 | 78% | 1.96 | Both | 495 | 1.98 | HRCU-A-CB (Split System: Heat Pump with Remote Outdoor Unit-Air-Source) | N/A
214571134 | Central Heat Pump | DAY & NIGHT | CVH825GKA3* |  |  | EN(A,D)4X36L21**+WALLCON | *97CMN0802120B* | 23400 |  |  | 16.5 | 8.1 | 21600 |  |  | 16700 | 77% | 1.92 | Both | 487.5 | 1.95 | HRCU-A-CB (Split System: Heat Pump with Remote Outdoor Unit-Air-Source) | N/A
214571144 | Central Heat Pump | DAY & NIGHT | CVH825GKA3* |  |  | EN(A,D)4X36L21**+WALLCON | *96CTN0802120B* | 23600 |  |  | 16.5 | 8.1 | 21400 |  |  | 16700 | 78% | 1.92 | Both | 492.5 | 1.97 | HRCU-A-CB (Split System: Heat Pump with Remote Outdoor Unit-Air-Source) | N/A
214571100 | Central Heat Pump | HEIL | HVH825GKA3* |  |  | EN(A,D)4X36L21**+WALLCON | *95CSU0802120B* | 23400 |  |  | 16.5 | 8.1 | 21600 |  |  | 16700 | 77% | 1.92 | Both | 487.5 | 1.95 | HRCU-A-CB (Split System: Heat Pump with Remote Outdoor Unit-Air-Source) | N/A
214574546 | Central Heat Pump | KENMORE | (C,H,T)VH837GKA2* |  |  | EN(A,D,W)4X42L21**+WALLCON | *97CMN0602120B* | 31600 |  |  | 16.5 | 8.1 | 33200 |  |  | 24600 | 74% | 1.86 | Both | 657.5 | 2.63 | HRCU-A-CB (Split System: Heat Pump with Remote Outdoor Unit-Air-Source) | N/A
214572472 | Central Heat Pump | ARCOAIRE | HVH837GKA** |  |  | EA*4X36L21A*+WALLCON | *80CTL0702120B* | 31400 |  |  | 17 | 8.1 | 33000 |  |  | 24200 | 73% | 1.86 | Both | 655 | 2.62 | HRCU-A-CB (Split System: Heat Pump with Remote Outdoor Unit-Air-Source) | N/A
214573652 | Central Heat Pump | ARCOAIRE | HVH837GKA2* |  |  | EA*4X36L21A*+WALLCON | *97CMN0802120B* | 31600 |  |  | 17 | 8.1 | 33000 |  |  | 24200 | 73% | 1.86 | Both | 657.5 | 2.63 | HRCU-A-CB (Split System: Heat Pump with Remote Outdoor Unit-Air-Source) | N/A
214574512 | Central Heat Pump | ARCOAIRE | HVH837GKA2* |  |  | EN(A,D,W)4X42L21**+WALLCON | *80CTL0702120B* | 31800 |  |  | 17 | 8.1 | 33000 |  |  | 24600 | 75% | 1.88 | Both | 662.5 | 2.65 | HRCU-A-CB (Split System: Heat Pump with Remote Outdoor Unit-Air-Source) | N/A
214573349 | Central Heat Pump | BRYANT HEATING AND COOLING SYSTEMS | 288BNV037*0**A* |  |  | CNPV*3621AL*+UI | 987MC60080C21*** | 31400 |  |  | 17 | 8.1 | 33200 |  |  | 24200 | 73% | 1.82 | Both | 655 | 2.62 | HRCU-A-CB (Split System: Heat Pump with Remote Outdoor Unit-Air-Source) | N/A
214574519 | Central Heat Pump | BRYANT HEATING AND COOLING SYSTEMS | 288BNV037*0**B* |  |  | CNPV*4221AL*+UI | 935CB60080C21*** | 31800 |  |  | 17 | 8.1 | 33000 |  |  | 24600 | 75% | 1.88 | Both | 662.5 | 2.65 | HRCU-A-CB (Split System: Heat Pump with Remote Outdoor Unit-Air-Source) | N/A
214571209 | Central Heat Pump | BRYANT HEATING AND COOLING SYSTEMS | 288BNV025*0**C* |  |  | CNPV*4821AL*+UI | 88*TB60070C21*** | 24200 |  |  | 17 | 8.1 | 21200 |  |  | 16600 | 78% | 2.02 | Both | 505 | 2.02 | HRCU-A-CB (Split System: Heat Pump with Remote Outdoor Unit-Air-Source) | N/A
214573308 | Central Heat Pump | CARRIER | 25VNA837A*030* |  |  | CNPV*3621AL*+UI | 58TN*B070C21**20 | 31400 |  |  | 17 | 8.1 | 33200 |  |  | 24200 | 73% | 1.82 | Both | 655 | 2.62 | HRCU-A-CB (Split System: Heat Pump with Remote Outdoor Unit-Air-Source) | N/A
214572488 | Central Heat Pump | CARRIER | 25VNA837A*030* |  |  | CAP**3621AL*+UI | 59CU5B100C21**22 | 31600 |  |  | 17 | 8.1 | 32800 |  |  | 24200 | 74% | 1.86 | Both | 657.5 | 2.63 | HRCU-A-CB (Split System: Heat Pump with Remote Outdoor Unit-Air-Source) | N/A
214573648 | Central Heat Pump | CARRIER | 25VNA837A*031* |  |  | CAP**3621AL*+UI | 59MN7C080C21**20 | 31600 |  |  | 17 | 8.1 | 33000 |  |  | 24200 | 73% | 1.86 | Both | 657.5 | 2.63 | HRCU-A-CB (Split System: Heat Pump with Remote Outdoor Unit-Air-Source) | N/A
214571208 | Central Heat Pump | CARRIER | 25VNA825A*032* |  |  | CNPV*4821AL*+UI | 58TN*B070C21**20 | 24200 |  |  | 17 | 8.1 | 21200 |  |  | 16600 | 78% | 2.02 | Both | 505 | 2.02 | HRCU-A-CB (Split System: Heat Pump with Remote Outdoor Unit-Air-Source) | N/A
214573333 | Central Heat Pump | COMFORTMAKER | CVH837GKA** |  |  | EN(A,D)4X36L21**+WALLCON | *95CSU1002122B* | 31400 |  |  | 17 | 8.1 | 33000 |  |  | 24000 | 73% | 1.84 | Both | 655 | 2.62 | HRCU-A-CB (Split System: Heat Pump with Remote Outdoor Unit-Air-Source) | N/A
214573633 | Central Heat Pump | COMFORTMAKER | CVH837GKA2* |  |  | EA*4X36L21A*+WALLCON | *95CSU1002122B* | 31600 |  |  | 17 | 8.1 | 32800 |  |  | 24200 | 74% | 1.86 | Both | 657.5 | 2.63 | HRCU-A-CB (Split System: Heat Pump with Remote Outdoor Unit-Air-Source) | N/A
214574494 | Central Heat Pump | DAY & NIGHT | CVH837GKA2* |  |  | EN(A,D)4X36L21**+WALLCON | *97CMN0802120B* | 31400 |  |  | 17 | 8.1 | 33200 |  |  | 24200 | 73% | 1.82 | Both | 655 | 2.62 | HRCU-A-CB (Split System: Heat Pump with Remote Outdoor Unit-Air-Source) | N/A
214573334 | Central Heat Pump | DAY & NIGHT | CVH837GKA** |  |  | EN(A,D)4X36L21**+WALLCON | *95CSU1002122B* | 31400 |  |  | 17 | 8.1 | 33000 |  |  | 24000 | 73% | 1.84 | Both | 655 | 2.62 | HRCU-A-CB (Split System: Heat Pump with Remote Outdoor Unit-Air-Source) | N/A
214573624 | Central Heat Pump | DAY & NIGHT | CVH837GKA2* |  |  | EA*4X36L21A*+WALLCON | *95CSU0802120B* | 31400 |  |  | 17 | 8.1 | 33000 |  |  | 24200 | 73% | 1.86 | Both | 655 | 2.62 | HRCU-A-CB (Split System: Heat Pump with Remote Outdoor Unit-Air-Source) | N/A
214572470 | Central Heat Pump | HEIL | HVH837GKA** |  |  | EA*4X36L21A*+WALLCON | *80CTL0702120B* | 31400 |  |  | 17 | 8.1 | 33000 |  |  | 24200 | 73% | 1.86 | Both | 655 | 2.62 | HRCU-A-CB (Split System: Heat Pump with Remote Outdoor Unit-Air-Source) | N/A
214574520 | Central Heat Pump | HEIL | HVH837GKA2* |  |  | EN(A,D,W)4X42L21**+WALLCON | *95CSU0802120B* | 31800 |  |  | 17 | 8.1 | 33000 |  |  | 24600 | 75% | 1.88 | Both | 662.5 | 2.65 | HRCU-A-CB (Split System: Heat Pump with Remote Outdoor Unit-Air-Source) | N/A
214571210 | Central Heat Pump | HEIL | HVH825GKA3* |  |  | EN(A,D,W)4X48L21**+WALLCON | *80CTL0702120B* | 24200 |  |  | 17 | 8.1 | 21200 |  |  | 16600 | 78% | 2.02 | Both | 505 | 2.02 | HRCU-A-CB (Split System: Heat Pump with Remote Outdoor Unit-Air-Source) | N/A
214574495 | Central Heat Pump | KEEPRITE | CVH837GKA2* |  |  | EN(A,D)4X36L21**+WALLCON | *97CMN0802120B* | 31400 |  |  | 17 | 8.1 | 33200 |  |  | 24200 | 73% | 1.82 | Both | 655 | 2.62 | HRCU-A-CB (Split System: Heat Pump with Remote Outdoor Unit-Air-Source) | N/A
214572495 | Central Heat Pump | KEEPRITE | CVH837GKA** |  |  | EA*4X36L21A*+WALLCON | *95CSU1002122B* | 31600 |  |  | 17 | 8.1 | 32800 |  |  | 24200 | 74% | 1.86 | Both | 657.5 | 2.63 | HRCU-A-CB (Split System: Heat Pump with Remote Outdoor Unit-Air-Source) | N/A
214573375 | Central Heat Pump | KEEPRITE | CVH837GKA** |  |  | EN(A,D,W)4X42L21**+WALLCON | *80CTL0702120B* | 31800 |  |  | 17 | 8.1 | 33000 |  |  | 24600 | 75% | 1.88 | Both | 662.5 | 2.65 | HRCU-A-CB (Split System: Heat Pump with Remote Outdoor Unit-Air-Source) | N/A
214573316 | Central Heat Pump | KENMORE | (C,H,T)VH837GKA** |  |  | EN(A,D)4X36L21**+WALLCON | *80CTL0702120B* | 31400 |  |  | 17 | 8.1 | 33200 |  |  | 24200 | 73% | 1.82 | Both | 655 | 2.62 | HRCU-A-CB (Split System: Heat Pump with Remote Outdoor Unit-Air-Source) | N/A
214573616 | Central Heat Pump | KENMORE | (C,H,T)VH837GKA2* |  |  | EA*4X36L21A*+WALLCON | *80CTL0702120B* | 31400 |  |  | 17 | 8.1 | 33000 |  |  | 24200 | 73% | 1.86 | Both | 655 | 2.62 | HRCU-A-CB (Split System: Heat Pump with Remote Outdoor Unit-Air-Source) | N/A
214573317 | Central Heat Pump | TEMPSTAR | TVH837GKA** |  |  | EN(A,D)4X36L21**+WALLCON | *80CTL0702120B* | 31400 |  |  | 17 | 8.1 | 33200 |  |  | 24200 | 73% | 1.82 | Both | 655 | 2.62 | HRCU-A-CB (Split System: Heat Pump with Remote Outdoor Unit-Air-Source) | N/A
214571217 | Central Heat Pump | TEMPSTAR | TVH825GKA3* |  |  | EN(A,D,W)4X48L21**+WALLCON | *80CTL0702120B* | 24200 |  |  | 17 | 8.1 | 21200 |  |  | 16600 | 78% | 2.02 | Both | 505 | 2.02 | HRCU-A-CB (Split System: Heat Pump with Remote Outdoor Unit-Air-Source) | N/A
214573659 | Central Heat Pump | BRYANT HEATING AND COOLING SYSTEMS | 288BNV037*0**B* |  |  | CAP**3621AL*+UI | 986TD60080C21*** | 31600 |  |  | 17.5 | 8.1 | 32800 |  |  | 24200 | 74% | 1.86 | Both | 657.5 | 2.63 | HRCU-A-CB (Split System: Heat Pump with Remote Outdoor Unit-Air-Source) | N/A
214574562 | Central Heat Pump | ARCOAIRE | HVH837GKA2* |  |  | EN(A,D,W)4X42L21**+WALLCON | *96CTN0802120B* | 31800 |  |  | 17 | 8.1 | 33000 |  |  | 24400 | 74% | 1.9 | Both | 662.5 | 2.65 | HRCU-A-CB (Split System: Heat Pump with Remote Outdoor Unit-Air-Source) | N/A
214574602 | Central Heat Pump | ARCOAIRE | HVH837GKA2* |  |  | EN(A,D,W)4X48L21**+WALLCON | *97CMN0602120B* | 32200 |  |  | 17 | 8.1 | 33000 |  |  | 25000 | 76% | 1.94 | Both | 670 | 2.68 | HRCU-A-CB (Split System: Heat Pump with Remote Outdoor Unit-Air-Source) | N/A
214571259 | Central Heat Pump | BRYANT HEATING AND COOLING SYSTEMS | 288BNV025*0**C* |  |  | CNPV*4821AL*+UI | 986TD60080C21*** | 24200 |  |  | 17 | 8.1 | 21200 |  |  | 16600 | 78% | 2.02 | Both | 505 | 2.02 | HRCU-A-CB (Split System: Heat Pump with Remote Outdoor Unit-Air-Source) | N/A
214574528 | Central Heat Pump | CARRIER | 25VNA837A*031* |  |  | CNPV*4221AL*+UI | 59CU5B100C21**22 | 31800 |  |  | 17 | 8.1 | 33000 |  |  | 24400 | 74% | 1.9 | Both | 662.5 | 2.65 | HRCU-A-CB (Split System: Heat Pump with Remote Outdoor Unit-Air-Source) | N/A
214574603 | Central Heat Pump | COMFORTMAKER | CVH837GKA2* |  |  | EN(A,D,W)4X48L21**+WALLCON | *97CMN0602120B* | 32200 |  |  | 17 | 8.1 | 33000 |  |  | 25000 | 76% | 1.94 | Both | 670 | 2.68 | HRCU-A-CB (Split System: Heat Pump with Remote Outdoor Unit-Air-Source) | N/A
214571233 | Central Heat Pump | COMFORTMAKER | CVH825GKA3* |  |  | EN(A,D,W)4X48L21**+WALLCON | *95CSU1002122B* | 24200 |  |  | 17 | 8.1 | 21200 |  |  | 16600 | 78% | 2.02 | Both | 505 | 2.02 | HRCU-A-CB (Split System: Heat Pump with Remote Outdoor Unit-Air-Source) | N/A
214573390 | Central Heat Pump | HEIL | HVH837GKA** |  |  | EN(A,D,W)4X42L21**+WALLCON | *95CSU1002122B* | 31800 |  |  | 17 | 8.1 | 33000 |  |  | 24400 | 74% | 1.9 | Both | 662.5 | 2.65 | HRCU-A-CB (Split System: Heat Pump with Remote Outdoor Unit-Air-Source) | N/A
214571236 | Central Heat Pump | KENMORE | (C,H,T)VH825GKA3* |  |  | EN(A,D,W)4X48L21**+WALLCON | *95CSU1002122B* | 24200 |  |  | 17 | 8.1 | 21200 |  |  | 16600 | 78% | 2.02 | Both | 505 | 2.02 | HRCU-A-CB (Split System: Heat Pump with Remote Outdoor Unit-Air-Source) | N/A
214574578 | Central Heat Pump | CARRIER | 25VNA837A*031* |  |  | CNPV*4821AL*+UI | 59CU5B080C21**20 | 32400 |  |  | 17.5 | 8.1 | 32800 |  |  | 24800 | 76% | 1.96 | Both | 675 | 2.7 | HRCU-A-CB (Split System: Heat Pump with Remote Outdoor Unit-Air-Source) | N/A
214574584 | Central Heat Pump | DAY & NIGHT | CVH837GKA2* |  |  | EN(A,D,W)4X48L21**+WALLCON | *95CSU0802120B* | 32400 |  |  | 17.5 | 8.1 | 32800 |  |  | 24800 | 76% | 1.96 | Both | 675 | 2.7 | HRCU-A-CB (Split System: Heat Pump with Remote Outdoor Unit-Air-Source) | N/A
214574569 | Central Heat Pump | BRYANT HEATING AND COOLING SYSTEMS | 288BNV037*0**B* |  |  | CNPV*4821AL*+UI | 88*TB60070C21*** | 32400 |  |  | 18.5 | 8.1 | 32800 |  |  | 24800 | 76% | 1.96 | Both | 675 | 2.7 | HRCU-A-CB (Split System: Heat Pump with Remote Outdoor Unit-Air-Source) | N/A
214573434 | Central Heat Pump | DAY & NIGHT | CVH837GKA** |  |  | EN(A,D,W)4X48L21**+WALLCON | *80CTL0702120B* | 32400 |  |  | 18.5 | 8.1 | 32800 |  |  | 24800 | 76% | 1.96 | Both | 675 | 2.7 | HRCU-A-CB (Split System: Heat Pump with Remote Outdoor Unit-Air-Source) | N/A
215402238 | Central Heat Pump | AMERICAN STANDARD | E4HL5018A1000A |  |  | 4TXCB003DS3 | A801X040BM2SD | 20000 |  |  | 15.2 | 8.5 | 20000 |  |  | 18000 | 90% | 1.85 | Both | 417.5 | 1.67 | HRCU-A-CB (Split System: Heat Pump with Remote Outdoor Unit-Air-Source) | N/A
215402239 | Central Heat Pump | TRANE | E4HL5018A1000A |  |  | 4TXCB003DS3 | A801X040BM2SD | 20000 |  |  | 15.2 | 8.5 | 20000 |  |  | 18000 | 90% | 1.85 | Both | 417.5 | 1.67 | HRCU-A-CB (Split System: Heat Pump with Remote Outdoor Unit-Air-Source) | N/A
215402237 | Central Heat Pump | TRANE | E4HL5018A1000A |  |  | 4TXCB003DS3 | A952V040BU3SB | 20000 |  |  | 15.2 | 8.5 | 20000 |  |  | 18000 | 90% | 1.85 | Both | 417.5 | 1.67 | HRCU-A-CB (Split System: Heat Pump with Remote Outdoor Unit-Air-Source) | N/A
215389817 | Central Heat Pump | ARCOAIRE | DLCURAH36ABK |  |  | END4X42L17** | *96VTN0601716B* | 35400 |  |  | 15.5 | 8.5 | 38500 |  |  | 35000 | 91% | 1.94 | Both | 737.5 | 2.95 | HRCU-A-CB (Split System: Heat Pump with Remote Outdoor Unit-Air-Source) | N/A
215389813 | Central Heat Pump | BRYANT HEATING AND COOLING SYSTEMS | 38MURAQ36AB3* |  |  | CNPV*4217AL* | 926TC48060V17*** | 35400 |  |  | 15.5 | 8.5 | 38500 |  |  | 35000 | 91% | 1.94 | Both | 737.5 | 2.95 | HRCU-A-CB (Split System: Heat Pump with Remote Outdoor Unit-Air-Source) | N/A
215389812 | Central Heat Pump | CARRIER | 38MURAQ36AB3* |  |  | CNPV*4217AL* | GG96VTAB48060B** | 35400 |  |  | 15.5 | 8.5 | 38500 |  |  | 35000 | 91% | 1.94 | Both | 737.5 | 2.95 | HRCU-A-CB (Split System: Heat Pump with Remote Outdoor Unit-Air-Source) | N/A
215389811 | Central Heat Pump | CARRIER | 38MURAQ36AB3* |  |  | CNPV*4217AL* | 59TP6C060V17**16 | 35400 |  |  | 15.5 | 8.5 | 38500 |  |  | 35000 | 91% | 1.94 | Both | 737.5 | 2.95 | HRCU-A-CB (Split System: Heat Pump with Remote Outdoor Unit-Air-Source) | N/A
215389818 | Central Heat Pump | COMFORTMAKER | DLCURAH36ABK |  |  | END4X42L17** | *96VTN0601716B* | 35400 |  |  | 15.5 | 8.5 | 38500 |  |  | 35000 | 91% | 1.94 | Both | 737.5 | 2.95 | HRCU-A-CB (Split System: Heat Pump with Remote Outdoor Unit-Air-Source) | N/A
215389819 | Central Heat Pump | DAY & NIGHT | DLCURAH36ABK |  |  | END4X42L17** | *96VTN0601716B* | 35400 |  |  | 15.5 | 8.5 | 38500 |  |  | 35000 | 91% | 1.94 | Both | 737.5 | 2.95 | HRCU-A-CB (Split System: Heat Pump with Remote Outdoor Unit-Air-Source) | N/A
215389815 | Central Heat Pump | HEIL | DLCURAH36ABK |  |  | END4X42L17** | *96VTN0601716B* | 35400 |  |  | 15.5 | 8.5 | 38500 |  |  | 35000 | 91% | 1.94 | Both | 737.5 | 2.95 | HRCU-A-CB (Split System: Heat Pump with Remote Outdoor Unit-Air-Source) | N/A
215389814 | Central Heat Pump | PAYNE HEATING AND COOLING | 38MURAQ36AB3* |  |  | CNPV*4217AL* | PG96VTAB48060B** | 35400 |  |  | 15.5 | 8.5 | 38500 |  |  | 35000 | 91% | 1.94 | Both | 737.5 | 2.95 | HRCU-A-CB (Split System: Heat Pump with Remote Outdoor Unit-Air-Source) | N/A
215389821 | Central Heat Pump | SMART COMFORT | DLCURAH36ABK |  |  | END4X42L17** | *96VTN0601716B* | 35400 |  |  | 15.5 | 8.5 | 38500 |  |  | 35000 | 91% | 1.94 | Both | 737.5 | 2.95 | HRCU-A-CB (Split System: Heat Pump with Remote Outdoor Unit-Air-Source) | N/A
214491774 | Central Heat Pump | AMANA | ASZS601810A* |  |  | CA*EA1818*4B* | A*VC960603BNB* | 16600 |  |  | 17.5 | 8.5 | 17400 |  |  | 13000 | 75% | 2.1 | Both | 345 | 1.38 | HRCU-A-CB (Split System: Heat Pump with Remote Outdoor Unit-Air-Source) | N/A
214491791 | Central Heat Pump | AMANA | ASZS601810A* |  |  | CA*EA2422*4B* | A*VC960803BNB* | 16600 |  |  | 17.5 | 8.5 | 17400 |  |  | 13000 | 75% | 2.1 | Both | 345 | 1.38 | HRCU-A-CB (Split System: Heat Pump with Remote Outdoor Unit-Air-Source) | N/A
214491792 | Central Heat Pump | AMANA | ASZS601810A* |  |  | CA*EA2422*4B* | A*VM970603BNB* | 16600 |  |  | 17.5 | 8.5 | 17400 |  |  | 13000 | 75% | 2.1 | Both | 345 | 1.38 | HRCU-A-CB (Split System: Heat Pump with Remote Outdoor Unit-Air-Source) | N/A
214491797 | Central Heat Pump | AMANA | ASZS601810A* |  |  | CA*EA2422*4B* | A*VS960805CUA* | 16600 |  |  | 17.5 | 8.5 | 17400 |  |  | 13000 | 75% | 2.1 | Both | 345 | 1.38 | HRCU-A-CB (Split System: Heat Pump with Remote Outdoor Unit-Air-Source) | N/A
214491788 | Central Heat Pump | AMANA | ASZS601810A* |  |  | CA*EA2422*4B* | A*VS960603BUA* | 16600 |  |  | 17.5 | 8.5 | 17400 |  |  | 13000 | 75% | 2.1 | Both | 345 | 1.38 | HRCU-A-CB (Split System: Heat Pump with Remote Outdoor Unit-Air-Source) | N/A
214491790 | Central Heat Pump | AMANA | ASZS601810A* |  |  | CA*EA2422*4B* | A*VC960603BNB* | 16600 |  |  | 17.5 | 8.5 | 17400 |  |  | 13000 | 75% | 2.1 | Both | 345 | 1.38 | HRCU-A-CB (Split System: Heat Pump with Remote Outdoor Unit-Air-Source) | N/A
214491895 | Central Heat Pump | AMANA | ASZS601810A* |  |  | CA*EA2422*4B*+MBVC1600**-1A* |  | 16600 |  |  | 17.5 | 8.5 | 17400 |  |  | 13000 | 75% | 2.1 | Both | 345 | 1.38 | HRCU-A-CB (Split System: Heat Pump with Remote Outdoor Unit-Air-Source) | N/A
214491773 | Central Heat Pump | AMANA | ASZS601810A* |  |  | CA*EA1818*4B* | A*VC960403BNB* | 16600 |  |  | 17.5 | 8.5 | 17400 |  |  | 13000 | 75% | 2.1 | Both | 345 | 1.38 | HRCU-A-CB (Split System: Heat Pump with Remote Outdoor Unit-Air-Source) | N/A
214491634 | Central Heat Pump | DAIKIN | DZ6VSA1810A* |  |  | CA*EA1818*4B* | D*96VC0603BNA* | 16600 |  |  | 17.5 | 8.5 | 17400 |  |  | 13000 | 75% | 2.1 | Both | 345 | 1.38 | HRCU-A-CB (Split System: Heat Pump with Remote Outdoor Unit-Air-Source) | N/A
214491651 | Central Heat Pump | DAIKIN | DZ6VSA1810A* |  |  | CA*EA2422*4B* | D*96VC0403BNA* | 16600 |  |  | 17.5 | 8.5 | 17400 |  |  | 13000 | 75% | 2.1 | Both | 345 | 1.38 | HRCU-A-CB (Split System: Heat Pump with Remote Outdoor Unit-Air-Source) | N/A
214491635 | Central Heat Pump | DAIKIN | DZ6VSA1810A* |  |  | CA*EA1818*4B* | D*96VC0803BNA* | 16600 |  |  | 17.5 | 8.5 | 17400 |  |  | 13000 | 75% | 2.1 | Both | 345 | 1.38 | HRCU-A-CB (Split System: Heat Pump with Remote Outdoor Unit-Air-Source) | N/A
214491652 | Central Heat Pump | DAIKIN | DZ6VSA1810A* |  |  | CA*EA2422*4B* | D*96VC0603BNA* | 16600 |  |  | 17.5 | 8.5 | 17400 |  |  | 13000 | 75% | 2.1 | Both | 345 | 1.38 | HRCU-A-CB (Split System: Heat Pump with Remote Outdoor Unit-Air-Source) | N/A
214491645 | Central Heat Pump | DAIKIN | DZ6VSA1810A* |  |  | CA*EA1818*4B*+MBVC1600**-1A* |  | 16600 |  |  | 17.5 | 8.5 | 17400 |  |  | 13000 | 75% | 2.1 | Both | 345 | 1.38 | HRCU-A-CB (Split System: Heat Pump with Remote Outdoor Unit-Air-Source) | N/A
214491643 | Central Heat Pump | DAIKIN | DZ6VSA1810A* |  |  | CA*EA1818*4B* | D*96VC0804CNA* | 16600 |  |  | 17.5 | 8.5 | 17400 |  |  | 13000 | 75% | 2.1 | Both | 345 | 1.38 | HRCU-A-CB (Split System: Heat Pump with Remote Outdoor Unit-Air-Source) | N/A
214491661 | Central Heat Pump | DAIKIN | DZ6VSA1810A* |  |  | CA*EA2422*4B* | D*96VC0804CNA* | 16600 |  |  | 17.5 | 8.5 | 17400 |  |  | 13000 | 75% | 2.1 | Both | 345 | 1.38 | HRCU-A-CB (Split System: Heat Pump with Remote Outdoor Unit-Air-Source) | N/A
214491654 | Central Heat Pump | DAIKIN | DZ6VSA1810A* |  |  | CA*EA2422*4B* | D*97MC0603BNA* | 16600 |  |  | 17.5 | 8.5 | 17400 |  |  | 13000 | 75% | 2.1 | Both | 345 | 1.38 | HRCU-A-CB (Split System: Heat Pump with Remote Outdoor Unit-Air-Source) | N/A
214491663 | Central Heat Pump | DAIKIN | DZ6VSA1810A* |  |  | CA*EA2422*4B*+MBVC1600**-1A* |  | 16600 |  |  | 17.5 | 8.5 | 17400 |  |  | 13000 | 75% | 2.1 | Both | 345 | 1.38 | HRCU-A-CB (Split System: Heat Pump with Remote Outdoor Unit-Air-Source) | N/A
214491644 | Central Heat Pump | DAIKIN | DZ6VSA1810A* |  |  | CA*EA1818*4B* | D*97MC0804CNA* | 16600 |  |  | 17.5 | 8.5 | 17400 |  |  | 13000 | 75% | 2.1 | Both | 345 | 1.38 | HRCU-A-CB (Split System: Heat Pump with Remote Outdoor Unit-Air-Source) | N/A
214491927 | Central Heat Pump | Liberty Heating & Air Conditioning | ASZS601810A* |  |  | CA*EA1818*4B* | G*VC960403BNB* | 16600 |  |  | 17.5 | 8.5 | 17400 |  |  | 13000 | 75% | 2.1 | Both | 345 | 1.38 | HRCU-A-CB (Split System: Heat Pump with Remote Outdoor Unit-Air-Source) | N/A
214491951 | Central Heat Pump | Liberty Heating & Air Conditioning | ASZS601810A* |  |  | CA*EA2422*4B* | G*VS960805CUA* | 16600 |  |  | 17.5 | 8.5 | 17400 |  |  | 13000 | 75% | 2.1 | Both | 345 | 1.38 | HRCU-A-CB (Split System: Heat Pump with Remote Outdoor Unit-Air-Source) | N/A
214491953 | Central Heat Pump | Liberty Heating & Air Conditioning | ASZS601810A* |  |  | CA*EA2422*4B* | G*VM970804CNB* | 16600 |  |  | 17.5 | 8.5 | 17400 |  |  | 13000 | 75% | 2.1 | Both | 345 | 1.38 | HRCU-A-CB (Split System: Heat Pump with Remote Outdoor Unit-Air-Source) | N/A
214491929 | Central Heat Pump | Liberty Heating & Air Conditioning | ASZS601810A* |  |  | CA*EA1818*4B* | G*VC960803BNB* | 16600 |  |  | 17.5 | 8.5 | 17400 |  |  | 13000 | 75% | 2.1 | Both | 345 | 1.38 | HRCU-A-CB (Split System: Heat Pump with Remote Outdoor Unit-Air-Source) | N/A
214492049 | Central Heat Pump | Liberty Heating & Air Conditioning | ASZS601810A* |  |  | CA*EA2422*4B*+MBVC1600**-1A* |  | 16600 |  |  | 17.5 | 8.5 | 17400 |  |  | 13000 | 75% | 2.1 | Both | 345 | 1.38 | HRCU-A-CB (Split System: Heat Pump with Remote Outdoor Unit-Air-Source) | N/A
214492047 | Central Heat Pump | Liberty Heating & Air Conditioning | ASZS601810A* |  |  | CA*EA1818*4B*+MBVC1600**-1A* |  | 16600 |  |  | 17.5 | 8.5 | 17400 |  |  | 13000 | 75% | 2.1 | Both | 345 | 1.38 | HRCU-A-CB (Split System: Heat Pump with Remote Outdoor Unit-Air-Source) | N/A
214491937 | Central Heat Pump | Liberty Heating & Air Conditioning | ASZS601810A* |  |  | CA*EA1818*4B* | G*VM970804CNB* | 16600 |  |  | 17.5 | 8.5 | 17400 |  |  | 13000 | 75% | 2.1 | Both | 345 | 1.38 | HRCU-A-CB (Split System: Heat Pump with Remote Outdoor Unit-Air-Source) | N/A
214491930 | Central Heat Pump | Liberty Heating & Air Conditioning | ASZS601810A* |  |  | CA*EA1818*4B* | G*VM970603BNB* | 16600 |  |  | 17.5 | 8.5 | 17400 |  |  | 13000 | 75% | 2.1 | Both | 345 | 1.38 | HRCU-A-CB (Split System: Heat Pump with Remote Outdoor Unit-Air-Source) | N/A
214491935 | Central Heat Pump | Liberty Heating & Air Conditioning | ASZS601810A* |  |  | CA*EA1818*4B* | G*VS960805CUA* | 16600 |  |  | 17.5 | 8.5 | 17400 |  |  | 13000 | 75% | 2.1 | Both | 345 | 1.38 | HRCU-A-CB (Split System: Heat Pump with Remote Outdoor Unit-Air-Source) | N/A
214491936 | Central Heat Pump | Liberty Heating & Air Conditioning | ASZS601810A* |  |  | CA*EA1818*4B* | G*VC960804CNB* | 16600 |  |  | 17.5 | 8.5 | 17400 |  |  | 13000 | 75% | 2.1 | Both | 345 | 1.38 | HRCU-A-CB (Split System: Heat Pump with Remote Outdoor Unit-Air-Source) | N/A
214491928 | Central Heat Pump | Liberty Heating & Air Conditioning | ASZS601810A* |  |  | CA*EA1818*4B* | G*VC960603BNB* | 16600 |  |  | 17.5 | 8.5 | 17400 |  |  | 13000 | 75% | 2.1 | Both | 345 | 1.38 | HRCU-A-CB (Split System: Heat Pump with Remote Outdoor Unit-Air-Source) | N/A
214491944 | Central Heat Pump | Liberty Heating & Air Conditioning | ASZS601810A* |  |  | CA*EA2422*4B* | G*VC960603BNB* | 16600 |  |  | 17.5 | 8.5 | 17400 |  |  | 13000 | 75% | 2.1 | Both | 345 | 1.38 | HRCU-A-CB (Split System: Heat Pump with Remote Outdoor Unit-Air-Source) | N/A
214570442 | Central Heat Pump | ARCOAIRE | HVH825GKA3* |  |  | EA*4X37L21A*+WALLCON | *95CSU0802120B* | 24400 |  |  | 16.5 | 8.5 | 21200 |  |  | 16600 | 78% | 2.02 | Both | 507.5 | 2.03 | HRCU-A-CB (Split System: Heat Pump with Remote Outdoor Unit-Air-Source) | N/A
214570610 | Central Heat Pump | HEIL | HVH825GKA3* |  |  | EA*4X43L21A*+WALLCON | *80CTL0702120B* | 24400 |  |  | 16.5 | 8.5 | 21200 |  |  | 16600 | 78% | 2.02 | Both | 507.5 | 2.03 | HRCU-A-CB (Split System: Heat Pump with Remote Outdoor Unit-Air-Source) | N/A
214573741 | Central Heat Pump | AIRQUEST | HVH837GKA2* |  |  | EA*4X42L21A*+WALLCON | *95CSU0802120B* | 31800 |  |  | 17 | 8.5 | 33000 |  |  | 24400 | 74% | 1.9 | Both | 662.5 | 2.65 | HRCU-A-CB (Split System: Heat Pump with Remote Outdoor Unit-Air-Source) | N/A
214574001 | Central Heat Pump | AIRQUEST | HVH837GKA2* |  |  | EA*4X48L24A*+WALLCON | *97CMN0602120B* | 32200 |  |  | 17 | 8.5 | 32600 |  |  | 25200 | 77% | 1.96 | Both | 670 | 2.68 | HRCU-A-CB (Split System: Heat Pump with Remote Outdoor Unit-Air-Source) | N/A
214573802 | Central Heat Pump | ARCOAIRE | HVH837GKA2* |  |  | EA*4X42L24A*+WALLCON | *95CSU0802120B* | 31800 |  |  | 17 | 8.5 | 33000 |  |  | 24400 | 74% | 1.9 | Both | 662.5 | 2.65 | HRCU-A-CB (Split System: Heat Pump with Remote Outdoor Unit-Air-Source) | N/A
214573882 | Central Heat Pump | ARCOAIRE | HVH837GKA2* |  |  | EA*4X43L21A*+WALLCON | *97CMN0602120B* | 32800 |  |  | 17 | 8.5 | 33000 |  |  | 25400 | 77% | 1.98 | Both | 682.5 | 2.73 | HRCU-A-CB (Split System: Heat Pump with Remote Outdoor Unit-Air-Source) | N/A
214574369 | Central Heat Pump | BRYANT HEATING AND COOLING SYSTEMS | 288BNV037*0**B* |  |  | CSPH*4812AL*+UI | 987MC60080C21*** | 32600 |  |  | 17 | 8.5 | 32800 |  |  | 25000 | 76% | 1.98 | Both | 680 | 2.72 | HRCU-A-CB (Split System: Heat Pump with Remote Outdoor Unit-Air-Source) | N/A
214572739 | Central Heat Pump | BRYANT HEATING AND COOLING SYSTEMS | 288BNV037*0**A* |  |  | CAP**4321AL*+UI | 987MC60060C21*** | 32800 |  |  | 17 | 8.5 | 33000 |  |  | 25400 | 77% | 1.98 | Both | 682.5 | 2.73 | HRCU-A-CB (Split System: Heat Pump with Remote Outdoor Unit-Air-Source) | N/A
214573768 | Central Heat Pump | CARRIER | 25VNA837A*031* |  |  | CAP**4221AL*+UI | 59MN7C080C21**20 | 31800 |  |  | 17 | 8.5 | 32800 |  |  | 24400 | 74% | 1.9 | Both | 662.5 | 2.65 | HRCU-A-CB (Split System: Heat Pump with Remote Outdoor Unit-Air-Source) | N/A
214573733 | Central Heat Pump | COMFORTMAKER | CVH837GKA2* |  |  | EA*4X42L21A*+WALLCON | *80CTL0702120B* | 31800 |  |  | 17 | 8.5 | 33000 |  |  | 24400 | 74% | 1.9 | Both | 662.5 | 2.65 | HRCU-A-CB (Split System: Heat Pump with Remote Outdoor Unit-Air-Source) | N/A
214574003 | Central Heat Pump | COMFORTMAKER | CVH837GKA2* |  |  | EA*4X48L24A*+WALLCON | *97CMN0602120B* | 32200 |  |  | 17 | 8.5 | 32600 |  |  | 25200 | 77% | 1.96 | Both | 670 | 2.68 | HRCU-A-CB (Split System: Heat Pump with Remote Outdoor Unit-Air-Source) | N/A
214573233 | Central Heat Pump | COMFORTMAKER | CVH837GKA** |  |  | EHD4X48AAL+WALLCON | *97CMN0802120B* | 32600 |  |  | 17 | 8.5 | 32800 |  |  | 25000 | 76% | 1.98 | Both | 680 | 2.72 | HRCU-A-CB (Split System: Heat Pump with Remote Outdoor Unit-Air-Source) | N/A
214573264 | Central Heat Pump | DAY & NIGHT | CVH837GKA** |  |  | EHD4X60AAL+WALLCON | *95CSU0802120B* | 33000 |  |  | 17 | 8.5 | 32200 |  |  | 25000 | 78% | 2 | Both | 687.5 | 2.75 | HRCU-A-CB (Split System: Heat Pump with Remote Outdoor Unit-Air-Source) | N/A
214574400 | Central Heat Pump | HEIL | HVH837GKA2* |  |  | EHD4X60AAL+WALLCON | *95CSU0802120B* | 33000 |  |  | 17 | 8.5 | 32200 |  |  | 25000 | 78% | 2 | Both | 687.5 | 2.75 | HRCU-A-CB (Split System: Heat Pump with Remote Outdoor Unit-Air-Source) | N/A
214570785 | Central Heat Pump | KEEPRITE | CVH825GKA3* |  |  | EA*4X48L24A*+WALLCON | *96CTN0802120B* | 24200 |  |  | 17 | 8.5 | 20800 |  |  | 16500 | 79% | 2.02 | Both | 505 | 2.02 | HRCU-A-CB (Split System: Heat Pump with Remote Outdoor Unit-Air-Source) | N/A
214570635 | Central Heat Pump | KEEPRITE | CVH825GKA3* |  |  | EA*4X43L21A*+WALLCON | *95CSU1002122B* | 24400 |  |  | 17 | 8.5 | 21200 |  |  | 16600 | 78% | 2.04 | Both | 507.5 | 2.03 | HRCU-A-CB (Split System: Heat Pump with Remote Outdoor Unit-Air-Source) | N/A
214573841 | Central Heat Pump | AIRQUEST | HVH837GKA2* |  |  | EA*4X42L24A*+WALLCON | *96CTN0802120B* | 31800 |  |  | 17.5 | 8.5 | 32800 |  |  | 24400 | 74% | 1.9 | Both | 662.5 | 2.65 | HRCU-A-CB (Split System: Heat Pump with Remote Outdoor Unit-Air-Source) | N/A
214572771 | Central Heat Pump | AIRQUEST | HVH837GKA** |  |  | EA*4X48L21A*+WALLCON | *80CTL0702120B* | 32200 |  |  | 17.5 | 8.5 | 32400 |  |  | 25000 | 77% | 1.98 | Both | 670 | 2.68 | HRCU-A-CB (Split System: Heat Pump with Remote Outdoor Unit-Air-Source) | N/A
214574011 | Central Heat Pump | AIRQUEST | HVH837GKA2* |  |  | EA*4X48L24A*+WALLCON | *97CMN0802120B* | 32400 |  |  | 17.5 | 8.5 | 32400 |  |  | 25000 | 77% | 1.98 | Both | 675 | 2.7 | HRCU-A-CB (Split System: Heat Pump with Remote Outdoor Unit-Air-Source) | N/A
214573241 | Central Heat Pump | AIRQUEST | HVH837GKA** |  |  | EHD4X48AAL+WALLCON | *96CTN0802120B* | 32600 |  |  | 17.5 | 8.5 | 32600 |  |  | 24800 | 76% | 1.98 | Both | 680 | 2.72 | HRCU-A-CB (Split System: Heat Pump with Remote Outdoor Unit-Air-Source) | N/A
214574351 | Central Heat Pump | AIRQUEST | HVH837GKA2* |  |  | EHD4X48AAL+WALLCON | *95CSU1002122B* | 32600 |  |  | 17.5 | 8.5 | 32600 |  |  | 24800 | 76% | 1.98 | Both | 680 | 2.72 | HRCU-A-CB (Split System: Heat Pump with Remote Outdoor Unit-Air-Source) | N/A
214573842 | Central Heat Pump | ARCOAIRE | HVH837GKA2* |  |  | EA*4X42L24A*+WALLCON | *96CTN0802120B* | 31800 |  |  | 17.5 | 8.5 | 32800 |  |  | 24400 | 74% | 1.9 | Both | 662.5 | 2.65 | HRCU-A-CB (Split System: Heat Pump with Remote Outdoor Unit-Air-Source) | N/A
214572922 | Central Heat Pump | ARCOAIRE | HVH837GKA** |  |  | EA*4X60L24A*+WALLCON | *97CMN0602120B* | 32600 |  |  | 17.5 | 8.5 | 31800 |  |  | 25000 | 79% | 1.96 | Both | 680 | 2.72 | HRCU-A-CB (Split System: Heat Pump with Remote Outdoor Unit-Air-Source) | N/A
214572872 | Central Heat Pump | ARCOAIRE | HVH837GKA** |  |  | EA*4X48L24A*+WALLCON | *97CMN0802120B* | 32400 |  |  | 17.5 | 8.5 | 32400 |  |  | 25000 | 77% | 1.98 | Both | 675 | 2.7 | HRCU-A-CB (Split System: Heat Pump with Remote Outdoor Unit-Air-Source) | N/A
214574342 | Central Heat Pump | ARCOAIRE | HVH837GKA2* |  |  | EHD4X48AAL+WALLCON | *95CSU0802120B* | 32600 |  |  | 17.5 | 8.5 | 32800 |  |  | 25000 | 76% | 1.98 | Both | 680 | 2.72 | HRCU-A-CB (Split System: Heat Pump with Remote Outdoor Unit-Air-Source) | N/A
214573749 | Central Heat Pump | BRYANT HEATING AND COOLING SYSTEMS | 288BNV037*0**B* |  |  | CAP**4221AL*+UI | 935CB66100C21*** | 31800 |  |  | 17.5 | 8.5 | 32800 |  |  | 24400 | 74% | 1.9 | Both | 662.5 | 2.65 | HRCU-A-CB (Split System: Heat Pump with Remote Outdoor Unit-Air-Source) | N/A
214573949 | Central Heat Pump | BRYANT HEATING AND COOLING SYSTEMS | 288BNV037*0**B* |  |  | CAP**4821AL*+UI | 987MC60080C21*** | 32200 |  |  | 17.5 | 8.5 | 32400 |  |  | 25000 | 77% | 1.98 | Both | 670 | 2.68 | HRCU-A-CB (Split System: Heat Pump with Remote Outdoor Unit-Air-Source) | N/A
214572808 | Central Heat Pump | CARRIER | 25VNA837A*030* |  |  | CAP**4821AL*+UI | 59MN7C080C21**20 | 32200 |  |  | 17.5 | 8.5 | 32400 |  |  | 25000 | 77% | 1.98 | Both | 670 | 2.68 | HRCU-A-CB (Split System: Heat Pump with Remote Outdoor Unit-Air-Source) | N/A
214574118 | Central Heat Pump | CARRIER | 25VNA837A*031* |  |  | CAP**6121AL*+UI | 59MN7C060C21**20 | 33000 |  |  | 17.5 | 8.5 | 32200 |  |  | 25000 | 78% | 1.98 | Both | 687.5 | 2.75 | HRCU-A-CB (Split System: Heat Pump with Remote Outdoor Unit-Air-Source) | N/A
214572833 | Central Heat Pump | COMFORTMAKER | CVH837GKA** |  |  | EA*4X48L24A*+WALLCON | *80CTL0702120B* | 32400 |  |  | 17.5 | 8.5 | 32400 |  |  | 25000 | 77% | 1.98 | Both | 675 | 2.7 | HRCU-A-CB (Split System: Heat Pump with Remote Outdoor Unit-Air-Source) | N/A
214572983 | Central Heat Pump | COMFORTMAKER | CVH837GKA** |  |  | EA*4X61L21A*+WALLCON | *97CMN0602120B* | 33000 |  |  | 17.5 | 8.5 | 32200 |  |  | 25000 | 78% | 1.98 | Both | 687.5 | 2.75 | HRCU-A-CB (Split System: Heat Pump with Remote Outdoor Unit-Air-Source) | N/A
214572674 | Central Heat Pump | DAY & NIGHT | CVH837GKA** |  |  | EA*4X42L24A*+WALLCON | *95CSU1002122B* | 31800 |  |  | 17.5 | 8.5 | 32800 |  |  | 24400 | 74% | 1.9 | Both | 662.5 | 2.65 | HRCU-A-CB (Split System: Heat Pump with Remote Outdoor Unit-Air-Source) | N/A
214572774 | Central Heat Pump | DAY & NIGHT | CVH837GKA** |  |  | EA*4X48L21A*+WALLCON | *80CTL0702120B* | 32200 |  |  | 17.5 | 8.5 | 32400 |  |  | 25000 | 77% | 1.98 | Both | 670 | 2.68 | HRCU-A-CB (Split System: Heat Pump with Remote Outdoor Unit-Air-Source) | N/A
214573684 | Central Heat Pump | DAY & NIGHT | CVH837GKA2* |  |  | EA*4X37L21A*+WALLCON | *95CSU0802120B* | 32800 |  |  | 17.5 | 8.5 | 32800 |  |  | 25200 | 77% | 2 | Both | 682.5 | 2.73 | HRCU-A-CB (Split System: Heat Pump with Remote Outdoor Unit-Air-Source) | N/A
214572640 | Central Heat Pump | HEIL | HVH837GKA** |  |  | EA*4X42L21A*+WALLCON | *96CTN0802120B* | 31800 |  |  | 17.5 | 8.5 | 32800 |  |  | 24400 | 74% | 1.9 | Both | 662.5 | 2.65 | HRCU-A-CB (Split System: Heat Pump with Remote Outdoor Unit-Air-Source) | N/A
214574350 | Central Heat Pump | HEIL | HVH837GKA2* |  |  | EHD4X48AAL+WALLCON | *95CSU1002122B* | 32600 |  |  | 17.5 | 8.5 | 32600 |  |  | 24800 | 76% | 1.98 | Both | 680 | 2.72 | HRCU-A-CB (Split System: Heat Pump with Remote Outdoor Unit-Air-Source) | N/A
214572980 | Central Heat Pump | HEIL | HVH837GKA** |  |  | EA*4X61L21A*+WALLCON | *97CMN0602120B* | 33000 |  |  | 17.5 | 8.5 | 32200 |  |  | 25000 | 78% | 1.98 | Both | 687.5 | 2.75 | HRCU-A-CB (Split System: Heat Pump with Remote Outdoor Unit-Air-Source) | N/A
214573925 | Central Heat Pump | KEEPRITE | CVH837GKA2* |  |  | EA*4X48L21A*+WALLCON | *95CSU0802120B* | 32200 |  |  | 17.5 | 8.5 | 32400 |  |  | 25000 | 77% | 1.98 | Both | 670 | 2.68 | HRCU-A-CB (Split System: Heat Pump with Remote Outdoor Unit-Air-Source) | N/A
214572815 | Central Heat Pump | KEEPRITE | CVH837GKA** |  |  | EA*4X48L21A*+WALLCON | *97CMN0802120B* | 32200 |  |  | 17.5 | 8.5 | 32400 |  |  | 25000 | 77% | 1.98 | Both | 670 | 2.68 | HRCU-A-CB (Split System: Heat Pump with Remote Outdoor Unit-Air-Source) | N/A
214573975 | Central Heat Pump | KEEPRITE | CVH837GKA2* |  |  | EA*4X48L24A*+WALLCON | *80CTL0702120B* | 32400 |  |  | 17.5 | 8.5 | 32400 |  |  | 25000 | 77% | 1.98 | Both | 675 | 2.7 | HRCU-A-CB (Split System: Heat Pump with Remote Outdoor Unit-Air-Source) | N/A
214574345 | Central Heat Pump | KEEPRITE | CVH837GKA2* |  |  | EHD4X48AAL+WALLCON | *95CSU0802120B* | 32600 |  |  | 17.5 | 8.5 | 32800 |  |  | 25000 | 76% | 1.98 | Both | 680 | 2.72 | HRCU-A-CB (Split System: Heat Pump with Remote Outdoor Unit-Air-Source) | N/A
214573205 | Central Heat Pump | KEEPRITE | CVH837GKA** |  |  | EHD4X48AAL+WALLCON | *95CSU0802120B* | 32600 |  |  | 17.5 | 8.5 | 32800 |  |  | 25000 | 76% | 1.98 | Both | 680 | 2.72 | HRCU-A-CB (Split System: Heat Pump with Remote Outdoor Unit-Air-Source) | N/A
214574335 | Central Heat Pump | KEEPRITE | CVH837GKA2* |  |  | EHD4X48AAL+WALLCON | *80CTL0702120B* | 32600 |  |  | 17.5 | 8.5 | 32800 |  |  | 25000 | 76% | 1.98 | Both | 680 | 2.72 | HRCU-A-CB (Split System: Heat Pump with Remote Outdoor Unit-Air-Source) | N/A
214574326 | Central Heat Pump | KENMORE | (C,H,T)VH837GKA2* |  |  | EHD4X42AAL+WALLCON | *96CTN0802120B* | 32600 |  |  | 17.5 | 8.5 | 32800 |  |  | 24800 | 76% | 1.96 | Both | 680 | 2.72 | HRCU-A-CB (Split System: Heat Pump with Remote Outdoor Unit-Air-Source) | N/A
214573976 | Central Heat Pump | KENMORE | (C,H,T)VH837GKA2* |  |  | EA*4X48L24A*+WALLCON | *80CTL0702120B* | 32400 |  |  | 17.5 | 8.5 | 32400 |  |  | 25000 | 77% | 1.98 | Both | 675 | 2.7 | HRCU-A-CB (Split System: Heat Pump with Remote Outdoor Unit-Air-Source) | N/A
214574067 | Central Heat Pump | TEMPSTAR | TVH837GKA2* |  |  | EA*4X60L24A*+WALLCON | *97CMN0602120B* | 32600 |  |  | 17.5 | 8.5 | 31800 |  |  | 25000 | 79% | 1.96 | Both | 680 | 2.72 | HRCU-A-CB (Split System: Heat Pump with Remote Outdoor Unit-Air-Source) | N/A
214572537 | Central Heat Pump | TEMPSTAR | TVH837GKA** |  |  | EA*4X37L21A*+WALLCON | *80CTL0702120B* | 32800 |  |  | 17.5 | 8.5 | 32800 |  |  | 25200 | 77% | 2 | Both | 682.5 | 2.73 | HRCU-A-CB (Split System: Heat Pump with Remote Outdoor Unit-Air-Source) | N/A
214573793 | Central Heat Pump | COMFORTMAKER | CVH837GKA2* |  |  | EA*4X42L24A*+WALLCON | *80CTL0702120B* | 31800 |  |  | 18 | 8.5 | 33000 |  |  | 24400 | 74% | 1.9 | Both | 662.5 | 2.65 | HRCU-A-CB (Split System: Heat Pump with Remote Outdoor Unit-Air-Source) | N/A
214572654 | Central Heat Pump | DAY & NIGHT | CVH837GKA** |  |  | EA*4X42L24A*+WALLCON | *80CTL0702120B* | 31800 |  |  | 18 | 8.5 | 33000 |  |  | 24400 | 74% | 1.9 | Both | 662.5 | 2.65 | HRCU-A-CB (Split System: Heat Pump with Remote Outdoor Unit-Air-Source) | N/A
214573790 | Central Heat Pump | HEIL | HVH837GKA2* |  |  | EA*4X42L24A*+WALLCON | *80CTL0702120B* | 31800 |  |  | 18 | 8.5 | 33000 |  |  | 24400 | 74% | 1.9 | Both | 662.5 | 2.65 | HRCU-A-CB (Split System: Heat Pump with Remote Outdoor Unit-Air-Source) | N/A
216505534 | Central Heat Pump | GREE | GUD36W/A-D(U) |  |  | GCAT24*/NAA | A952U060BV4S*** | 23000 |  |  | 15.2 | 8.5 | 23000 |  |  | 20000 | 87% | 1.75 | Both | 480 | 1.92 | HRCU-A-CB (Split System: Heat Pump with Remote Outdoor Unit-Air-Source) | N/A
214574434 | Central Heat Pump | DAY & NIGHT | CVH837GKA2* |  |  | EHD4X60AAL+WALLCON | *97CMN0802120B* | 33000 |  |  | 17 | 8.5 | 32200 |  |  | 24800 | 77% | 2 | Both | 687.5 | 2.75 | HRCU-A-CB (Split System: Heat Pump with Remote Outdoor Unit-Air-Source) | N/A
214574671 | Central Heat Pump | AIRQUEST | HVH837GKA2* |  |  | EN(A,D)4X48L24**+WALLCON | *97CMN0802120B* | 32400 |  |  | 17.5 | 8.5 | 32800 |  |  | 24800 | 76% | 1.96 | Both | 675 | 2.7 | HRCU-A-CB (Split System: Heat Pump with Remote Outdoor Unit-Air-Source) | N/A
214573541 | Central Heat Pump | AIRQUEST | HVH837GKA** |  |  | EN(A,D)4X48L24**+WALLCON | *96CTN0802120B* | 32400 |  |  | 17.5 | 8.5 | 32600 |  |  | 24800 | 76% | 1.98 | Both | 675 | 2.7 | HRCU-A-CB (Split System: Heat Pump with Remote Outdoor Unit-Air-Source) | N/A
214573451 | Central Heat Pump | AIRQUEST | HVH837GKA** |  |  | EN(A,D,W)4X48L21**+WALLCON | *95CSU1002122B* | 32400 |  |  | 17.5 | 8.5 | 32600 |  |  | 24800 | 76% | 1.98 | Both | 675 | 2.7 | HRCU-A-CB (Split System: Heat Pump with Remote Outdoor Unit-Air-Source) | N/A
214573481 | Central Heat Pump | AIRQUEST | HVH837GKA** |  |  | EN(A,D,W)4X48L21**+WALLCON | *96CTN0802120B* | 32400 |  |  | 17.5 | 8.5 | 32600 |  |  | 24800 | 76% | 1.98 | Both | 675 | 2.7 | HRCU-A-CB (Split System: Heat Pump with Remote Outdoor Unit-Air-Source) | N/A
214573991 | Central Heat Pump | AIRQUEST | HVH837GKA2* |  |  | EA*4X48L24A*+WALLCON | *95CSU1002122B* | 32400 |  |  | 17.5 | 8.5 | 32200 |  |  | 24800 | 77% | 2 | Both | 675 | 2.7 | HRCU-A-CB (Split System: Heat Pump with Remote Outdoor Unit-Air-Source) | N/A
214573891 | Central Heat Pump | AIRQUEST | HVH837GKA2* |  |  | EA*4X43L21A*+WALLCON | *97CMN0802120B* | 32800 |  |  | 17.5 | 8.5 | 32800 |  |  | 25200 | 77% | 2 | Both | 682.5 | 2.73 | HRCU-A-CB (Split System: Heat Pump with Remote Outdoor Unit-Air-Source) | N/A
214574091 | Central Heat Pump | AIRQUEST | HVH837GKA2* |  |  | EA*4X61L21A*+WALLCON | *80CTL0702120B* | 33200 |  |  | 17.5 | 8.5 | 32000 |  |  | 25000 | 78% | 2 | Both | 692.5 | 2.77 | HRCU-A-CB (Split System: Heat Pump with Remote Outdoor Unit-Air-Source) | N/A
214573892 | Central Heat Pump | ARCOAIRE | HVH837GKA2* |  |  | EA*4X43L21A*+WALLCON | *97CMN0802120B* | 32800 |  |  | 17.5 | 8.5 | 32800 |  |  | 25200 | 77% | 2 | Both | 682.5 | 2.73 | HRCU-A-CB (Split System: Heat Pump with Remote Outdoor Unit-Air-Source) | N/A
214574102 | Central Heat Pump | ARCOAIRE | HVH837GKA2* |  |  | EA*4X61L21A*+WALLCON | *95CSU0802120B* | 33200 |  |  | 17.5 | 8.5 | 32000 |  |  | 25000 | 78% | 2 | Both | 692.5 | 2.77 | HRCU-A-CB (Split System: Heat Pump with Remote Outdoor Unit-Air-Source) | N/A
214573509 | Central Heat Pump | BRYANT HEATING AND COOLING SYSTEMS | 288BNV037*0**A* |  |  | CNPV*4824AL*+UI | 935CB66100C21*** | 32400 |  |  | 17.5 | 8.5 | 32600 |  |  | 24800 | 76% | 1.98 | Both | 675 | 2.7 | HRCU-A-CB (Split System: Heat Pump with Remote Outdoor Unit-Air-Source) | N/A
214574619 | Central Heat Pump | BRYANT HEATING AND COOLING SYSTEMS | 288BNV037*0**B* |  |  | CNPV*4821AL*+UI | 986TD60080C21*** | 32400 |  |  | 17.5 | 8.5 | 32600 |  |  | 24800 | 76% | 1.98 | Both | 675 | 2.7 | HRCU-A-CB (Split System: Heat Pump with Remote Outdoor Unit-Air-Source) | N/A
214573959 | Central Heat Pump | BRYANT HEATING AND COOLING SYSTEMS | 288BNV037*0**B* |  |  | CAP**4821AL*+UI | 986TD60080C21*** | 32400 |  |  | 17.5 | 8.5 | 32400 |  |  | 24800 | 77% | 2 | Both | 675 | 2.7 | HRCU-A-CB (Split System: Heat Pump with Remote Outdoor Unit-Air-Source) | N/A
214574618 | Central Heat Pump | CARRIER | 25VNA837A*031* |  |  | CNPV*4821AL*+UI | 59TN6C080C21**20 | 32400 |  |  | 17.5 | 8.5 | 32600 |  |  | 24800 | 76% | 1.98 | Both | 675 | 2.7 | HRCU-A-CB (Split System: Heat Pump with Remote Outdoor Unit-Air-Source) | N/A
214574018 | Central Heat Pump | CARRIER | 25VNA837A*031* |  |  | CAP**4824AL*+UI | 59TN6C080C21**20 | 32400 |  |  | 17.5 | 8.5 | 32200 |  |  | 24800 | 77% | 2 | Both | 675 | 2.7 | HRCU-A-CB (Split System: Heat Pump with Remote Outdoor Unit-Air-Source) | N/A
214574068 | Central Heat Pump | CARRIER | 25VNA837A*031* |  |  | CAP**6024AL*+UI | 59MN7C080C21**20 | 32800 |  |  | 17.5 | 8.5 | 31600 |  |  | 24800 | 78% | 2 | Both | 682.5 | 2.73 | HRCU-A-CB (Split System: Heat Pump with Remote Outdoor Unit-Air-Source) | N/A
214573868 | Central Heat Pump | CARRIER | 25VNA837A*031* |  |  | CAP**4321AL*+UI | 59CU5B100C21**22 | 33000 |  |  | 17.5 | 8.5 | 32600 |  |  | 25000 | 77% | 2 | Both | 687.5 | 2.75 | HRCU-A-CB (Split System: Heat Pump with Remote Outdoor Unit-Air-Source) | N/A
214573483 | Central Heat Pump | COMFORTMAKER | CVH837GKA** |  |  | EN(A,D,W)4X48L21**+WALLCON | *96CTN0802120B* | 32400 |  |  | 17.5 | 8.5 | 32600 |  |  | 24800 | 76% | 1.98 | Both | 675 | 2.7 | HRCU-A-CB (Split System: Heat Pump with Remote Outdoor Unit-Air-Source) | N/A
214572823 | Central Heat Pump | COMFORTMAKER | CVH837GKA** |  |  | EA*4X48L21A*+WALLCON | *96CTN0802120B* | 32400 |  |  | 17.5 | 8.5 | 32400 |  |  | 24800 | 77% | 2 | Both | 675 | 2.7 | HRCU-A-CB (Split System: Heat Pump with Remote Outdoor Unit-Air-Source) | N/A
214573893 | Central Heat Pump | COMFORTMAKER | CVH837GKA2* |  |  | EA*4X43L21A*+WALLCON | *97CMN0802120B* | 32800 |  |  | 17.5 | 8.5 | 32800 |  |  | 25200 | 77% | 2 | Both | 682.5 | 2.73 | HRCU-A-CB (Split System: Heat Pump with Remote Outdoor Unit-Air-Source) | N/A
214573023 | Central Heat Pump | COMFORTMAKER | CVH837GKA** |  |  | EA*4X61L24A*+WALLCON | *95CSU0802120B* | 33200 |  |  | 17.5 | 8.5 | 32000 |  |  | 24800 | 78% | 2 | Both | 692.5 | 2.77 | HRCU-A-CB (Split System: Heat Pump with Remote Outdoor Unit-Air-Source) | N/A
214572963 | Central Heat Pump | COMFORTMAKER | CVH837GKA** |  |  | EA*4X61L21A*+WALLCON | *95CSU0802120B* | 33200 |  |  | 17.5 | 8.5 | 32000 |  |  | 25000 | 78% | 2 | Both | 692.5 | 2.77 | HRCU-A-CB (Split System: Heat Pump with Remote Outdoor Unit-Air-Source) | N/A
214574103 | Central Heat Pump | COMFORTMAKER | CVH837GKA2* |  |  | EA*4X61L21A*+WALLCON | *95CSU0802120B* | 33200 |  |  | 17.5 | 8.5 | 32000 |  |  | 25000 | 78% | 2 | Both | 692.5 | 2.77 | HRCU-A-CB (Split System: Heat Pump with Remote Outdoor Unit-Air-Source) | N/A
214573474 | Central Heat Pump | DAY & NIGHT | CVH837GKA** |  |  | EN(A,D,W)4X48L21**+WALLCON | *97CMN0802120B* | 32400 |  |  | 17.5 | 8.5 | 32800 |  |  | 24800 | 76% | 1.96 | Both | 675 | 2.7 | HRCU-A-CB (Split System: Heat Pump with Remote Outdoor Unit-Air-Source) | N/A
214574044 | Central Heat Pump | DAY & NIGHT | CVH837GKA2* |  |  | EA*4X60L24A*+WALLCON | *95CSU0802120B* | 32800 |  |  | 17.5 | 8.5 | 31600 |  |  | 24800 | 78% | 1.98 | Both | 682.5 | 2.73 | HRCU-A-CB (Split System: Heat Pump with Remote Outdoor Unit-Air-Source) | N/A
214574034 | Central Heat Pump | DAY & NIGHT | CVH837GKA2* |  |  | EA*4X60L24A*+WALLCON | *80CTL0702120B* | 32800 |  |  | 17.5 | 8.5 | 31600 |  |  | 24800 | 78% | 1.98 | Both | 682.5 | 2.73 | HRCU-A-CB (Split System: Heat Pump with Remote Outdoor Unit-Air-Source) | N/A
214573994 | Central Heat Pump | DAY & NIGHT | CVH837GKA2* |  |  | EA*4X48L24A*+WALLCON | *95CSU1002122B* | 32400 |  |  | 17.5 | 8.5 | 32200 |  |  | 24800 | 77% | 2 | Both | 675 | 2.7 | HRCU-A-CB (Split System: Heat Pump with Remote Outdoor Unit-Air-Source) | N/A
214574024 | Central Heat Pump | DAY & NIGHT | CVH837GKA2* |  |  | EA*4X48L24A*+WALLCON | *96CTN0802120B* | 32400 |  |  | 17.5 | 8.5 | 32200 |  |  | 24800 | 77% | 2 | Both | 675 | 2.7 | HRCU-A-CB (Split System: Heat Pump with Remote Outdoor Unit-Air-Source) | N/A
214572574 | Central Heat Pump | DAY & NIGHT | CVH837GKA** |  |  | EA*4X37L21A*+WALLCON | *97CMN0802120B* | 32800 |  |  | 17.5 | 8.5 | 32800 |  |  | 25200 | 77% | 2 | Both | 682.5 | 2.73 | HRCU-A-CB (Split System: Heat Pump with Remote Outdoor Unit-Air-Source) | N/A
214572754 | Central Heat Pump | DAY & NIGHT | CVH837GKA** |  |  | EA*4X43L21A*+WALLCON | *97CMN0802120B* | 32800 |  |  | 17.5 | 8.5 | 32800 |  |  | 25200 | 77% | 2 | Both | 682.5 | 2.73 | HRCU-A-CB (Split System: Heat Pump with Remote Outdoor Unit-Air-Source) | N/A
214573710 | Central Heat Pump | HEIL | HVH837GKA2* |  |  | EA*4X37L21A*+WALLCON | *97CMN0802120B* | 32800 |  |  | 17.5 | 8.5 | 32800 |  |  | 25200 | 77% | 2 | Both | 682.5 | 2.73 | HRCU-A-CB (Split System: Heat Pump with Remote Outdoor Unit-Air-Source) | N/A
214574160 | Central Heat Pump | HEIL | HVH837GKA2* |  |  | EA*4X61L24A*+WALLCON | *95CSU0802120B* | 33200 |  |  | 17.5 | 8.5 | 32000 |  |  | 24800 | 78% | 2 | Both | 692.5 | 2.77 | HRCU-A-CB (Split System: Heat Pump with Remote Outdoor Unit-Air-Source) | N/A
214574595 | Central Heat Pump | KEEPRITE | CVH837GKA2* |  |  | EN(A,D,W)4X48L21**+WALLCON | *95CSU1002122B* | 32400 |  |  | 17.5 | 8.5 | 32600 |  |  | 24800 | 76% | 1.98 | Both | 675 | 2.7 | HRCU-A-CB (Split System: Heat Pump with Remote Outdoor Unit-Air-Source) | N/A
214573515 | Central Heat Pump | KEEPRITE | CVH837GKA** |  |  | EN(A,D)4X48L24**+WALLCON | *95CSU1002122B* | 32400 |  |  | 17.5 | 8.5 | 32600 |  |  | 24800 | 76% | 1.98 | Both | 675 | 2.7 | HRCU-A-CB (Split System: Heat Pump with Remote Outdoor Unit-Air-Source) | N/A
214574035 | Central Heat Pump | KEEPRITE | CVH837GKA2* |  |  | EA*4X60L24A*+WALLCON | *80CTL0702120B* | 32800 |  |  | 17.5 | 8.5 | 31600 |  |  | 24800 | 78% | 1.98 | Both | 682.5 | 2.73 | HRCU-A-CB (Split System: Heat Pump with Remote Outdoor Unit-Air-Source) | N/A
214573875 | Central Heat Pump | KEEPRITE | CVH837GKA2* |  |  | EA*4X43L21A*+WALLCON | *95CSU1002122B* | 33000 |  |  | 17.5 | 8.5 | 32600 |  |  | 25000 | 77% | 2 | Both | 687.5 | 2.75 | HRCU-A-CB (Split System: Heat Pump with Remote Outdoor Unit-Air-Source) | N/A
214573055 | Central Heat Pump | KEEPRITE | CVH837GKA** |  |  | EA*4X61L24A*+WALLCON | *97CMN0802120B* | 33200 |  |  | 17.5 | 8.5 | 31800 |  |  | 24800 | 78% | 2 | Both | 692.5 | 2.77 | HRCU-A-CB (Split System: Heat Pump with Remote Outdoor Unit-Air-Source) | N/A
214572896 | Central Heat Pump | KENMORE | (C,H,T)VH837GKA** |  |  | EA*4X60L24A*+WALLCON | *80CTL0702120B* | 32800 |  |  | 17.5 | 8.5 | 31600 |  |  | 24800 | 78% | 1.98 | Both | 682.5 | 2.73 | HRCU-A-CB (Split System: Heat Pump with Remote Outdoor Unit-Air-Source) | N/A
214572916 | Central Heat Pump | KENMORE | (C,H,T)VH837GKA** |  |  | EA*4X60L24A*+WALLCON | *95CSU1002122B* | 32800 |  |  | 17.5 | 8.5 | 31600 |  |  | 24800 | 78% | 2 | Both | 682.5 | 2.73 | HRCU-A-CB (Split System: Heat Pump with Remote Outdoor Unit-Air-Source) | N/A
214573716 | Central Heat Pump | KENMORE | (C,H,T)VH837GKA2* |  |  | EA*4X37L21A*+WALLCON | *97CMN0802120B* | 32800 |  |  | 17.5 | 8.5 | 32800 |  |  | 25200 | 77% | 2 | Both | 682.5 | 2.73 | HRCU-A-CB (Split System: Heat Pump with Remote Outdoor Unit-Air-Source) | N/A
214574687 | Central Heat Pump | TEMPSTAR | TVH837GKA2* |  |  | EN(A,D)4X48L24**+WALLCON | *96CTN0802120B* | 32400 |  |  | 17.5 | 8.5 | 32600 |  |  | 24800 | 76% | 1.98 | Both | 675 | 2.7 | HRCU-A-CB (Split System: Heat Pump with Remote Outdoor Unit-Air-Source) | N/A
214573057 | Central Heat Pump | TEMPSTAR | TVH837GKA** |  |  | EA*4X61L24A*+WALLCON | *97CMN0802120B* | 33200 |  |  | 17.5 | 8.5 | 31800 |  |  | 24800 | 78% | 2 | Both | 692.5 | 2.77 | HRCU-A-CB (Split System: Heat Pump with Remote Outdoor Unit-Air-Source) | N/A
214573272 | Central Heat Pump | ARCOAIRE | HVH837GKA** |  |  | EHD4X60AAL+WALLCON | *95CSU1002122B* | 33000 |  |  | 18 | 8.5 | 32000 |  |  | 24800 | 78% | 2.02 | Both | 687.5 | 2.75 | HRCU-A-CB (Split System: Heat Pump with Remote Outdoor Unit-Air-Source) | N/A
214574412 | Central Heat Pump | ARCOAIRE | HVH837GKA2* |  |  | EHD4X60AAL+WALLCON | *95CSU1002122B* | 33000 |  |  | 18 | 8.5 | 32000 |  |  | 24800 | 78% | 2.02 | Both | 687.5 | 2.75 | HRCU-A-CB (Split System: Heat Pump with Remote Outdoor Unit-Air-Source) | N/A
214573038 | Central Heat Pump | CARRIER | 25VNA837A*030* |  |  | CAP**6124AL*+UI | 59MN7C060C21**20 | 33000 |  |  | 18 | 8.5 | 32000 |  |  | 25000 | 78% | 1.98 | Both | 687.5 | 2.75 | HRCU-A-CB (Split System: Heat Pump with Remote Outdoor Unit-Air-Source) | N/A
214574085 | Central Heat Pump | KEEPRITE | CVH837GKA2* |  |  | EA*4X60L24A*+WALLCON | *96CTN0802120B* | 32800 |  |  | 18 | 8.5 | 31600 |  |  | 24600 | 78% | 2 | Both | 682.5 | 2.73 | HRCU-A-CB (Split System: Heat Pump with Remote Outdoor Unit-Air-Source) | N/A
214574111 | Central Heat Pump | AIRQUEST | HVH837GKA2* |  |  | EA*4X61L21A*+WALLCON | *95CSU1002122B* | 33200 |  |  | 18.5 | 8.5 | 31800 |  |  | 24800 | 78% | 2 | Both | 692.5 | 2.77 | HRCU-A-CB (Split System: Heat Pump with Remote Outdoor Unit-Air-Source) | N/A
214573902 | Central Heat Pump | ARCOAIRE | HVH837GKA2* |  |  | EA*4X43L21A*+WALLCON | *96CTN0802120B* | 33000 |  |  | 18.5 | 8.5 | 32600 |  |  | 25000 | 77% | 2 | Both | 687.5 | 2.75 | HRCU-A-CB (Split System: Heat Pump with Remote Outdoor Unit-Air-Source) | N/A
214574108 | Central Heat Pump | CARRIER | 25VNA837A*031* |  |  | CAP**6121AL*+UI | 59CU5B100C21**22 | 33200 |  |  | 18.5 | 8.5 | 31800 |  |  | 24800 | 78% | 2 | Both | 692.5 | 2.77 | HRCU-A-CB (Split System: Heat Pump with Remote Outdoor Unit-Air-Source) | N/A
214574168 | Central Heat Pump | CARRIER | 25VNA837A*031* |  |  | CAP**6124AL*+UI | 59CU5B100C21**22 | 33200 |  |  | 18.5 | 8.5 | 31800 |  |  | 24800 | 78% | 2 | Both | 692.5 | 2.77 | HRCU-A-CB (Split System: Heat Pump with Remote Outdoor Unit-Air-Source) | N/A
214573058 | Central Heat Pump | CARRIER | 25VNA837A*030* |  |  | CAP**6124AL*+UI | 59TN6C080C21**20 | 33200 |  |  | 18.5 | 8.5 | 31800 |  |  | 24800 | 78% | 2.02 | Both | 692.5 | 2.77 | HRCU-A-CB (Split System: Heat Pump with Remote Outdoor Unit-Air-Source) | N/A
214572763 | Central Heat Pump | COMFORTMAKER | CVH837GKA** |  |  | EA*4X43L21A*+WALLCON | *96CTN0802120B* | 33000 |  |  | 18.5 | 8.5 | 32600 |  |  | 25000 | 77% | 2 | Both | 687.5 | 2.75 | HRCU-A-CB (Split System: Heat Pump with Remote Outdoor Unit-Air-Source) | N/A
214572973 | Central Heat Pump | COMFORTMAKER | CVH837GKA** |  |  | EA*4X61L21A*+WALLCON | *95CSU1002122B* | 33200 |  |  | 18.5 | 8.5 | 31800 |  |  | 24800 | 78% | 2 | Both | 692.5 | 2.77 | HRCU-A-CB (Split System: Heat Pump with Remote Outdoor Unit-Air-Source) | N/A
214573063 | Central Heat Pump | COMFORTMAKER | CVH837GKA** |  |  | EA*4X61L24A*+WALLCON | *96CTN0802120B* | 33200 |  |  | 18.5 | 8.5 | 31800 |  |  | 24800 | 78% | 2.02 | Both | 692.5 | 2.77 | HRCU-A-CB (Split System: Heat Pump with Remote Outdoor Unit-Air-Source) | N/A
214574144 | Central Heat Pump | DAY & NIGHT | CVH837GKA2* |  |  | EA*4X61L21A*+WALLCON | *96CTN0802120B* | 33200 |  |  | 18.5 | 8.5 | 31800 |  |  | 24800 | 78% | 2 | Both | 692.5 | 2.77 | HRCU-A-CB (Split System: Heat Pump with Remote Outdoor Unit-Air-Source) | N/A
214574110 | Central Heat Pump | HEIL | HVH837GKA2* |  |  | EA*4X61L21A*+WALLCON | *95CSU1002122B* | 33200 |  |  | 18.5 | 8.5 | 31800 |  |  | 24800 | 78% | 2 | Both | 692.5 | 2.77 | HRCU-A-CB (Split System: Heat Pump with Remote Outdoor Unit-Air-Source) | N/A
214573000 | Central Heat Pump | HEIL | HVH837GKA** |  |  | EA*4X61L21A*+WALLCON | *96CTN0802120B* | 33200 |  |  | 18.5 | 8.5 | 31800 |  |  | 24800 | 78% | 2 | Both | 692.5 | 2.77 | HRCU-A-CB (Split System: Heat Pump with Remote Outdoor Unit-Air-Source) | N/A
214574200 | Central Heat Pump | HEIL | HVH837GKA2* |  |  | EA*4X61L24A*+WALLCON | *96CTN0802120B* | 33200 |  |  | 18.5 | 8.5 | 31800 |  |  | 24800 | 78% | 2.02 | Both | 692.5 | 2.77 | HRCU-A-CB (Split System: Heat Pump with Remote Outdoor Unit-Air-Source) | N/A
214573066 | Central Heat Pump | KENMORE | (C,H,T)VH837GKA** |  |  | EA*4X61L24A*+WALLCON | *96CTN0802120B* | 33200 |  |  | 18.5 | 8.5 | 31800 |  |  | 24800 | 78% | 2.02 | Both | 692.5 | 2.77 | HRCU-A-CB (Split System: Heat Pump with Remote Outdoor Unit-Air-Source) | N/A
213927731 | Central Heat Pump | AIREASE | 4SHP18LX136P |  |  | EAD4X-24B+TDR | A97DF2E070B16 | 23600 |  |  | 18 | 8.5 | 24000 |  |  | 17300 | 72% | 2.22 | Both | 492.5 | 1.97 | HRCU-A-CB (Split System: Heat Pump with Remote Outdoor Unit-Air-Source) | N/A
213927729 | Central Heat Pump | ARMSTRONG AIR | 4SHP18LX136P |  |  | EAD4X-24B+TDR | A97DF2E070B16 | 23600 |  |  | 18 | 8.5 | 24000 |  |  | 17300 | 72% | 2.22 | Both | 492.5 | 1.97 | HRCU-A-CB (Split System: Heat Pump with Remote Outdoor Unit-Air-Source) | N/A
213927728 | Central Heat Pump | ARMSTRONG AIR | 4SHP18LX136P |  |  | EAD4X-24B+TDR | A97DF2E045B12 | 23800 |  |  | 18 | 8.5 | 24000 |  |  | 17300 | 72% | 2.22 | Both | 495 | 1.98 | HRCU-A-CB (Split System: Heat Pump with Remote Outdoor Unit-Air-Source) | N/A
214100120 | Central Heat Pump | CONCORD | 4HP18V36P |  |  | EAD4X-24B+TDR | 97G2DF070BV16 | 23600 |  |  | 19 | 8.5 | 24000 |  |  | 16700 | 70% | 2.14 | Both | 492.5 | 1.97 | HRCU-A-CB (Split System: Heat Pump with Remote Outdoor Unit-Air-Source) | N/A
214100119 | Central Heat Pump | DUCANE | 4HP18V36P |  |  | EAD4X-24B+TDR | 97G2DF070BV16 | 23600 |  |  | 19 | 8.5 | 24000 |  |  | 16700 | 70% | 2.14 | Both | 492.5 | 1.97 | HRCU-A-CB (Split System: Heat Pump with Remote Outdoor Unit-Air-Source) | N/A
214595718 | Central Heat Pump | CARRIER | 38MURAQ24AB3* |  |  | CAP**3017AL* | 59TP6C060V17**16 | 23600 |  |  | 16.5 | 9 | 26000 |  |  | 24000 | 92% | 2 | Both | 492.5 | 1.97 | HRCU-A-CB (Split System: Heat Pump with Remote Outdoor Unit-Air-Source) | N/A
215351176 | Central Heat Pump | TUTTOKOOL | TDV-V36WMN1TE |  |  | AWM5E311B00A |  | 30000 |  |  | 15.2 | 9 | 30000 |  |  | 21000 | 70% | 1.8 | Both | 625 | 2.5 | HRCU-A-CB (Split System: Heat Pump with Remote Outdoor Unit-Air-Source) | N/A
214608209 | Central Heat Pump | ECOER | EODA18H-4860BAA |  |  | GNC4860CPT | MGH96M100C5A | 52000 |  |  | 16.5 | 8.5 | 54000 |  |  | 37800 | 70% | 1.9 | Both | 1082.5 | 4.33 | HRCU-A-CB (Split System: Heat Pump with Remote Outdoor Unit-Air-Source) | N/A
215588587 | Central Heat Pump | AMERISTAR | E4HL5042A1000A |  |  | A4AH5V42A1C3 |  | 42000 |  |  | 15.2 | 8.1 | 42000 |  |  | 30000 | 71% | 1.75 | Both | 875 | 3.5 | HRCU-A-CB (Split System: Heat Pump with Remote Outdoor Unit-Air-Source) | N/A
215588594 | Central Heat Pump | TRANE | E4HL5042A1000A |  |  | A4AH5V42A1C3 |  | 42000 |  |  | 15.2 | 8.1 | 42000 |  |  | 30000 | 71% | 1.75 | Both | 875 | 3.5 | HRCU-A-CB (Split System: Heat Pump with Remote Outdoor Unit-Air-Source) | N/A
215588597 | Central Heat Pump | AMERICAN STANDARD | E4HL5030A1000A |  |  | A4AH5V30A1B3 |  | 28000 |  |  | 15.2 | 8.5 | 28000 |  |  | 21000 | 75% | 1.9 | Both | 582.5 | 2.33 | HRCU-A-CB (Split System: Heat Pump with Remote Outdoor Unit-Air-Source) | N/A
215588592 | Central Heat Pump | TRANE | E4HL5018A1000A |  |  | A4AH5V24A1B3 |  | 18000 |  |  | 15.2 | 8.5 | 18000 |  |  | 16000 | 89% | 1.9 | Both | 375 | 1.5 | HRCU-A-CB (Split System: Heat Pump with Remote Outdoor Unit-Air-Source) | N/A
215588590 | Central Heat Pump | TRANE | E4HL5030A1000A |  |  | A4AH5V30A1B3 |  | 28000 |  |  | 15.2 | 8.5 | 28000 |  |  | 21000 | 75% | 1.9 | Both | 582.5 | 2.33 | HRCU-A-CB (Split System: Heat Pump with Remote Outdoor Unit-Air-Source) | N/A
215588595 | Central Heat Pump | AMERICAN STANDARD | E4HL5060A1000A |  |  | A4AH5V60A1C3 |  | 54000 |  |  | 15.2 | 8.1 | 54000 |  |  | 38000 | 70% | 1.85 | Both | 1125 | 4.5 | HRCU-A-CB (Split System: Heat Pump with Remote Outdoor Unit-Air-Source) | N/A
215588581 | Central Heat Pump | AMERISTAR | E4HL5060A1000A |  |  | A4AH5V60A1C3 |  | 54000 |  |  | 15.2 | 8.1 | 54000 |  |  | 38000 | 70% | 1.85 | Both | 1125 | 4.5 | HRCU-A-CB (Split System: Heat Pump with Remote Outdoor Unit-Air-Source) | N/A
215588604 | Central Heat Pump | AMERISTAR | E4HL5024A1000A |  |  | A4AH5V30A1B3 |  | 24000 |  |  | 15.2 | 8.1 | 24000 |  |  | 17000 | 71% | 1.8 | Both | 500 | 2 | HRCU-A-CB (Split System: Heat Pump with Remote Outdoor Unit-Air-Source) | N/A
215588606 | Central Heat Pump | TRANE | E4HL5024A1000A |  |  | A4AH5V30A1B3 |  | 24000 |  |  | 15.2 | 8.1 | 24000 |  |  | 17000 | 71% | 1.8 | Both | 500 | 2 | HRCU-A-CB (Split System: Heat Pump with Remote Outdoor Unit-Air-Source) | N/A
215588609 | Central Heat Pump | AMERICAN STANDARD | E4HL5036A1000A |  |  | A4AH5V30A1B3 |  | 28000 |  |  | 15.2 | 8.5 | 28000 |  |  | 21000 | 75% | 1.9 | Both | 582.5 | 2.33 | HRCU-A-CB (Split System: Heat Pump with Remote Outdoor Unit-Air-Source) | N/A
215588603 | Central Heat Pump | RUNTRU | E4HL5036A1000A |  |  | A4AH5V30A1B3 |  | 28000 |  |  | 15.2 | 8.5 | 28000 |  |  | 21000 | 75% | 1.9 | Both | 582.5 | 2.33 | HRCU-A-CB (Split System: Heat Pump with Remote Outdoor Unit-Air-Source) | N/A
215351174 | Central Heat Pump | TUTTOKOOL | TDV-V18WMN1T |  |  | AWM5E181B00A |  | 18000 |  |  | 16 | 8.5 | 18000 |  |  | 12600 | 70% | 1.8 | Both | 375 | 1.5 | HRCU-A-CB (Split System: Heat Pump with Remote Outdoor Unit-Air-Source) | N/A
214068552 | Central Heat Pump | LENNOX | VPC036H4M-3PD |  |  | VWHA036H4-3P |  | 36000 |  |  | 15.2 | 9 | 36000 |  |  | 25200 | 70% | 1.8 | Both | 750 | 3 | HRCU-A-CB (Split System: Heat Pump with Remote Outdoor Unit-Air-Source) | N/A
215351175 | Central Heat Pump | TUTTOKOOL | TDV-V36WMN1TE |  |  | AWM5E361B001 |  | 36000 |  |  | 15.2 | 9 | 36000 |  |  | 25200 | 70% | 1.8 | Both | 750 | 3 | HRCU-A-CB (Split System: Heat Pump with Remote Outdoor Unit-Air-Source) | N/A
215588242 | Central Heat Pump | BRYANT HEATING AND COOLING SYSTEMS | 291VAN054**AA* |  |  | CVAMA6024XMA*+UI | 83*CA60100C21*** | 51500 |  |  | 19 | 8.1 | 53000 |  |  | 46500 | 88% | 1.85 | Both | 1072.5 | 4.29 | HRCU-A-CB (Split System: Heat Pump with Remote Outdoor Unit-Air-Source) | N/A
215588312 | Central Heat Pump | BRYANT HEATING AND COOLING SYSTEMS | 291VAN054**AA* |  |  | CVAVA4924XMA*+UI | 83*CA60100C21*** | 51500 |  |  | 19 | 8.1 | 53000 |  |  | 46500 | 88% | 1.85 | Both | 1072.5 | 4.29 | HRCU-A-CB (Split System: Heat Pump with Remote Outdoor Unit-Air-Source) | N/A
215588352 | Central Heat Pump | BRYANT HEATING AND COOLING SYSTEMS | 291VAN054**AA* |  |  | CVAVA6024XMA*+UI | 83*CA60100C21*** | 51500 |  |  | 19 | 8.1 | 53000 |  |  | 46500 | 88% | 1.85 | Both | 1072.5 | 4.29 | HRCU-A-CB (Split System: Heat Pump with Remote Outdoor Unit-Air-Source) | N/A
215588351 | Central Heat Pump | CARRIER | 27VNA154A*030* |  |  | CVAVA6024XMA*+UI | 58CU*A100C21**20 | 51500 |  |  | 19 | 8.1 | 53000 |  |  | 46500 | 88% | 1.85 | Both | 1072.5 | 4.29 | HRCU-A-CB (Split System: Heat Pump with Remote Outdoor Unit-Air-Source) | N/A
215588311 | Central Heat Pump | CARRIER | 27VNA154A*030* |  |  | CVAVA4924XMA*+UI | 58CU*A100C21**20 | 51500 |  |  | 19 | 8.1 | 53000 |  |  | 46500 | 88% | 1.85 | Both | 1072.5 | 4.29 | HRCU-A-CB (Split System: Heat Pump with Remote Outdoor Unit-Air-Source) | N/A
215588241 | Central Heat Pump | CARRIER | 27VNA154A*030* |  |  | CVAMA6024XMA*+UI | 58CU*A100C21**20 | 51500 |  |  | 19 | 8.1 | 53000 |  |  | 46500 | 88% | 1.85 | Both | 1072.5 | 4.29 | HRCU-A-CB (Split System: Heat Pump with Remote Outdoor Unit-Air-Source) | N/A
216765919 | Central Heat Pump | AMERICAN STANDARD | 5A6H7024A1 |  |  | 5TXCA001AS3 | S8V2A040M3PCB | 21600 |  |  | 15.2 | 10.5 | 21200 |  |  | 16100 | 76% | 1.9 | Both | 450 | 1.8 | HRCU-A-CB (Split System: Heat Pump with Remote Outdoor Unit-Air-Source) | N/A
214608219 | Central Heat Pump | ECOER | EODA18H-2436BAA |  |  | GNC2430APT+DK |  | 22800 |  |  | 15.2 | 8.2 | 23000 |  |  | 18600 | 81% | 1.9 | Both | 475 | 1.9 | HRCU-A-C (Split System: Heat Pump with Remote Outdoor Unit with No Indoor Fan --Air Source) | Yes
214608220 | Central Heat Pump | ECOER | EODA18H-2436BAA |  |  | GNC3036BPT+DK |  | 31000 |  |  | 15.2 | 8.5 | 33600 |  |  | 23600 | 70% | 1.9 | Both | 645 | 2.58 | HRCU-A-C (Split System: Heat Pump with Remote Outdoor Unit with No Indoor Fan --Air Source) | Yes
214608222 | Central Heat Pump | ECOER | EODA18H-4860BAA |  |  | GNC4860CPT+DK |  | 52000 |  |  | 15.2 | 8.5 | 53000 |  |  | 37200 | 70% | 1.9 | Both | 1082.5 | 4.33 | HRCU-A-C (Split System: Heat Pump with Remote Outdoor Unit with No Indoor Fan --Air Source) | Yes
214608223 | Central Heat Pump | ECOER | EODA18H-4860BAA |  |  | GNC4860DPT+DK |  | 52000 |  |  | 15.2 | 8.5 | 53000 |  |  | 37200 | 70% | 1.9 | Both | 1082.5 | 4.33 | HRCU-A-C (Split System: Heat Pump with Remote Outdoor Unit with No Indoor Fan --Air Source) | Yes
214608221 | Central Heat Pump | ECOER | EODA18H-4860BAA |  |  | GNC4248CPT+DK |  | 42000 |  |  | 15.2 | 8.5 | 43000 |  |  | 32400 | 75% | 1.9 | Both | 875 | 3.5 | HRCU-A-C (Split System: Heat Pump with Remote Outdoor Unit with No Indoor Fan --Air Source) | Yes
214608218 | Central Heat Pump | ECOER | EODA18H-2436BAA |  |  | GNC2430BPT+DK |  | 22800 |  |  | 15.2 | 8.5 | 23000 |  |  | 18600 | 81% | 2 | Both | 475 | 1.9 | HRCU-A-C (Split System: Heat Pump with Remote Outdoor Unit with No Indoor Fan --Air Source) | Yes
214608226 | Central Heat Pump | ECOER | EODA18H-2436BAA |  |  | GNC2430BPT |  | 22800 |  |  | 15.2 | 8.5 | 23000 |  |  | 18600 | 81% | 2 | Both | 475 | 1.9 | HRCU-A-C (Split System: Heat Pump with Remote Outdoor Unit with No Indoor Fan --Air Source) | Yes
214671759 | Central Heat Pump | AMERICAN STANDARD | 4A6V7X60A1 |  |  | TEM8B0C60V51+TDR+LRP |  | 54000 |  |  | 17.1 | 8.5 | 52000 |  |  | 38000 | 73% | 1.8 | Both | 1125 | 4.5 | HRCU-A-CB (Split System: Heat Pump with Remote Outdoor Unit-Air-Source) | No
214671752 | Central Heat Pump | AMERICAN STANDARD | 4A6V7X60A1 |  |  | TEM8A0C48V41+TDR+LRP |  | 54000 |  |  | 17.1 | 8.5 | 52000 |  |  | 38000 | 73% | 1.8 | Both | 1125 | 4.5 | HRCU-A-CB (Split System: Heat Pump with Remote Outdoor Unit-Air-Source) | No
214608210 | Central Heat Pump | ECOER | EODA18H-2436 |  |  | EAHATN-24BAA |  | 23400 |  |  | 18.5 | 8.5 | 24000 |  |  | 17600 | 73% | 2.1 | Both | 487.5 | 1.95 | HRCU-A-CB (Split System: Heat Pump with Remote Outdoor Unit-Air-Source) | No
214573599 | Central Heat Pump | BRYANT HEATING AND COOLING SYSTEMS | 288BNV037*0**A* |  |  | CNPV*6024AL*+UI | 986TD60080C21*** | 32800 |  |  | 19 | 8.5 | 32200 |  |  | 24600 | 76% | 1.98 | Both | 682.5 | 2.73 | HRCU-A-CB (Split System: Heat Pump with Remote Outdoor Unit-Air-Source) | No
214574743 | Central Heat Pump | COMFORTMAKER | CVH837GKA2* |  |  | EN(A,D,W)4X60L24**+WALLCON | *96CTN0802120B* | 32800 |  |  | 19 | 8.5 | 32200 |  |  | 24600 | 76% | 1.98 | Both | 682.5 | 2.73 | HRCU-A-CB (Split System: Heat Pump with Remote Outdoor Unit-Air-Source) | No
214574744 | Central Heat Pump | DAY & NIGHT | CVH837GKA2* |  |  | EN(A,D,W)4X60L24**+WALLCON | *96CTN0802120B* | 32800 |  |  | 19 | 8.5 | 32200 |  |  | 24600 | 76% | 1.98 | Both | 682.5 | 2.73 | HRCU-A-CB (Split System: Heat Pump with Remote Outdoor Unit-Air-Source) | No
214573576 | Central Heat Pump | KENMORE | (C,H,T)VH837GKA** |  |  | EN(A,D,W)4X60L24**+WALLCON | *95CSU1002122B* | 32800 |  |  | 19 | 8.5 | 32200 |  |  | 24600 | 76% | 1.98 | Both | 682.5 | 2.73 | HRCU-A-CB (Split System: Heat Pump with Remote Outdoor Unit-Air-Source) | No
214608214 | Central Heat Pump | ECOER | EODA18H-4860BAA |  |  | EAHATN-36 |  | 35200 |  |  | 18 | 8.8 | 36000 |  |  | 29200 | 81% | 2 | Both | 732.5 | 2.93 | HRCU-A-CB (Split System: Heat Pump with Remote Outdoor Unit-Air-Source) | No
214608213 | Central Heat Pump | ECOER | EODA18H-2436BAA |  |  | EAHATN-24 |  | 24000 |  |  | 19 | 8.8 | 24000 |  |  | 19600 | 82% | 2.1 | Both | 500 | 2 | HRCU-A-CB (Split System: Heat Pump with Remote Outdoor Unit-Air-Source) | No
214608202 | Central Heat Pump | ECOER | EODA18H-2436BAA |  |  | GNC2430APT | MGH96M080B3A | 22800 |  |  | 18 | 8.8 | 24000 |  |  | 19200 | 80% | 2 | Both | 475 | 1.9 | HRCU-A-CB (Split System: Heat Pump with Remote Outdoor Unit-Air-Source) | No
215402194 | Central Heat Pump | AMERISTAR | E4HL5024A1000A |  |  | 4TXCB003DS3 | A952V060BU4SB | 24000 |  |  | 15.2 | 8.5 | 24000 |  |  | 21000 | 88% | 1.85 | Both | 500 | 2 | HRCU-A-CB (Split System: Heat Pump with Remote Outdoor Unit-Air-Source) | Yes
216678760 | Central Heat Pump | TEMPSTAR | DLCURAH36ABK |  |  | EHD4X36AAL | *97VTN0601716A* | 35600 |  |  | 15.2 | 8.5 | 38500 |  |  | 34600 | 90% | 1.8 | Both | 742.5 | 2.97 | HRCU-A-CB (Split System: Heat Pump with Remote Outdoor Unit-Air-Source) | Yes
216679822 | Central Heat Pump | AIRQUEST | DLCURAH36ABK |  |  | EA*4X36L21A* | *97VTN0801716A* | 34800 |  |  | 15.5 | 8.5 | 38500 |  |  | 34800 | 90% | 1.75 | Both | 725 | 2.9 | HRCU-A-CB (Split System: Heat Pump with Remote Outdoor Unit-Air-Source) | Yes
216679823 | Central Heat Pump | ARCOAIRE | DLCURAH36ABK |  |  | EA*4X36L21A* | *97VTN0801716A* | 34800 |  |  | 15.5 | 8.5 | 38500 |  |  | 34800 | 90% | 1.75 | Both | 725 | 2.9 | HRCU-A-CB (Split System: Heat Pump with Remote Outdoor Unit-Air-Source) | Yes
216679821 | Central Heat Pump | HEIL | DLCURAH36ABK |  |  | EA*4X36L21A* | *97VTN0801716A* | 34800 |  |  | 15.5 | 8.5 | 38500 |  |  | 34800 | 90% | 1.75 | Both | 725 | 2.9 | HRCU-A-CB (Split System: Heat Pump with Remote Outdoor Unit-Air-Source) | Yes
216679882 | Central Heat Pump | AIRQUEST | DLCURAH36ABK |  |  | EA*4X48L21A* | *97VTN0801716A* | 35400 |  |  | 16 | 8.5 | 37400 |  |  | 34200 | 91% | 1.94 | Both | 737.5 | 2.95 | HRCU-A-CB (Split System: Heat Pump with Remote Outdoor Unit-Air-Source) | Yes
216679880 | Central Heat Pump | PAYNE HEATING AND COOLING | 38MURAQ36AB3* |  |  | CAP**4821AL* | PG97VTAA48080B** | 35400 |  |  | 16 | 8.5 | 37400 |  |  | 34200 | 91% | 1.94 | Both | 737.5 | 2.95 | HRCU-A-CB (Split System: Heat Pump with Remote Outdoor Unit-Air-Source) | Yes
216678777 | Central Heat Pump | HEIL | DLCURAH36ABK |  |  | EHD4X48AAL | *97VTN0601716A* | 36000 |  |  | 15.2 | 8.5 | 38500 |  |  | 34600 | 90% | 1.82 | Both | 750 | 3 | HRCU-A-CB (Split System: Heat Pump with Remote Outdoor Unit-Air-Source) | Yes
216679904 | Central Heat Pump | PAYNE HEATING AND COOLING | 38MURAQ36AB3* |  |  | CSPH*4212AL* | PG97VTAA48080B** | 35600 |  |  | 15.2 | 8.5 | 38500 |  |  | 34600 | 90% | 1.8 | Both | 742.5 | 2.97 | HRCU-A-CB (Split System: Heat Pump with Remote Outdoor Unit-Air-Source) | Yes
216679924 | Central Heat Pump | TEMPSTAR | DLCURAH36ABK |  |  | EHD4X48AAL | *97VTN0801716A* | 35800 |  |  | 15.2 | 8.5 | 38500 |  |  | 34400 | 89% | 1.82 | Both | 745 | 2.98 | HRCU-A-CB (Split System: Heat Pump with Remote Outdoor Unit-Air-Source) | Yes
216679865 | Central Heat Pump | GRANDAIRE | WDLCURAH36ABK |  |  | WLA*424CA* | WFJT080B048A* | 35000 |  |  | 15.5 | 8.5 | 38500 |  |  | 34600 | 90% | 1.76 | Both | 730 | 2.92 | HRCU-A-CB (Split System: Heat Pump with Remote Outdoor Unit-Air-Source) | Yes
216679966 | Central Heat Pump | AIRQUEST | DLCURAH36ABK |  |  | EN(A,D,W)4X42L21** | *97VTN0801716A* | 35400 |  |  | 15.2 | 8.5 | 39000 |  |  | 34800 | 89% | 1.75 | Both | 737.5 | 2.95 | HRCU-A-CB (Split System: Heat Pump with Remote Outdoor Unit-Air-Source) | Yes
216679831 | Central Heat Pump | BRYANT HEATING AND COOLING SYSTEMS | 38MURAQ36AB3* |  |  | CAP**3717AL* | 927TA48080V17*** | 36000 |  |  | 15.2 | 8.5 | 38500 |  |  | 34600 | 90% | 1.92 | Both | 750 | 3 | HRCU-A-CB (Split System: Heat Pump with Remote Outdoor Unit-Air-Source) | Yes
216679956 | Central Heat Pump | COMFORTMAKER | DLCURAH36ABK |  |  | END4X42L17** | *97VTN0801716A* | 35600 |  |  | 15.2 | 8.5 | 39000 |  |  | 34600 | 89% | 1.8 | Both | 742.5 | 2.97 | HRCU-A-CB (Split System: Heat Pump with Remote Outdoor Unit-Air-Source) | Yes
216679971 | Central Heat Pump | SMART COMFORT | DLCURAH36ABK |  |  | EN(A,D,W)4X42L21** | *97VTN0801716A* | 35400 |  |  | 15.2 | 8.5 | 39000 |  |  | 34800 | 89% | 1.75 | Both | 737.5 | 2.95 | HRCU-A-CB (Split System: Heat Pump with Remote Outdoor Unit-Air-Source) | Yes
216679840 | Central Heat Pump | TEMPSTAR | DLCURAH36ABK |  |  | EA*4X37L17A* | *97VTN0801716A* | 36000 |  |  | 15.2 | 8.5 | 38500 |  |  | 34600 | 90% | 1.92 | Both | 750 | 3 | HRCU-A-CB (Split System: Heat Pump with Remote Outdoor Unit-Air-Source) | Yes
216678811 | Central Heat Pump | BRYANT HEATING AND COOLING SYSTEMS | 38MURAQ36AB3* |  |  | CNPV*4217AL* | 927TA48060V17*** | 35400 |  |  | 15.5 | 8.5 | 38500 |  |  | 34600 | 90% | 1.78 | Both | 737.5 | 2.95 | HRCU-A-CB (Split System: Heat Pump with Remote Outdoor Unit-Air-Source) | Yes
216678829 | Central Heat Pump | DAY & NIGHT | DLCURAH36ABK |  |  | EN(A,D,W)4X48L21** | *97VTN0601716A* | 35800 |  |  | 15.5 | 8.5 | 38500 |  |  | 34600 | 90% | 1.8 | Both | 745 | 2.98 | HRCU-A-CB (Split System: Heat Pump with Remote Outdoor Unit-Air-Source) | Yes
216678819 | Central Heat Pump | SMART COMFORT | DLCURAH36ABK |  |  | END4X42L17** | *97VTN0601716A* | 35400 |  |  | 15.5 | 8.5 | 38500 |  |  | 34600 | 90% | 1.78 | Both | 737.5 | 2.95 | HRCU-A-CB (Split System: Heat Pump with Remote Outdoor Unit-Air-Source) | Yes
216679757 | Central Heat Pump | GRANDAIRE | WDLCURAH18ABK |  |  | WLSH304AA* | WFJT060B048A* | 17600 |  |  | 15.5 | 8.5 | 18100 |  |  | 18000 | 99% | 1.96 | Both | 367.5 | 1.47 | HRCU-A-CB (Split System: Heat Pump with Remote Outdoor Unit-Air-Source) | Yes
216679755 | Central Heat Pump | SMART COMFORT | DLCURAH18ABK |  |  | EHD4X30AAL | *97VTN0601716A* | 17600 |  |  | 15.5 | 8.5 | 18100 |  |  | 18000 | 99% | 1.96 | Both | 367.5 | 1.47 | HRCU-A-CB (Split System: Heat Pump with Remote Outdoor Unit-Air-Source) | Yes
216679848 | Central Heat Pump | COMFORTMAKER | DLCURAH36ABK |  |  | EA*4X37L21A* | *97VTN0801716A* | 36400 |  |  | 15.5 | 9 | 38500 |  |  | 34400 | 89% | 1.98 | Both | 757.5 | 3.03 | HRCU-A-CB (Split System: Heat Pump with Remote Outdoor Unit-Air-Source) | Yes
215935327 | Central Heat Pump | AIRQUEST | H5H3V36*K*AAA* |  |  | EVM5X60M24A*+WALLCON | *80CSU1002120A* | 35400 |  |  | 21.5 | 8.5 | 38000 |  |  | 28600 | 75% | 2.02 | Both | 737.5 | 2.95 | HRCU-A-CB (Split System: Heat Pump with Remote Outdoor Unit-Air-Source) | Both
215934797 | Central Heat Pump | AIRQUEST | H5H3V36*K*AAA* |  |  | EVM5X44M21A*+WALLCON | *80CSU1002120A* | 35600 |  |  | 21.5 | 8.5 | 38000 |  |  | 28800 | 76% | 2.02 | Both | 742.5 | 2.97 | HRCU-A-CB (Split System: Heat Pump with Remote Outdoor Unit-Air-Source) | Both
215935167 | Central Heat Pump | AIRQUEST | H5H3V36*K*AAA* |  |  | EVM5X60M21A*+WALLCON | *80CSU1002120A* | 35600 |  |  | 21.5 | 8.5 | 38000 |  |  | 28800 | 76% | 2.02 | Both | 742.5 | 2.97 | HRCU-A-CB (Split System: Heat Pump with Remote Outdoor Unit-Air-Source) | Both
215934987 | Central Heat Pump | AIRQUEST | H5H3V36*K*AAA* |  |  | EVM5X49M21A*+WALLCON | *80CSU1002120A* | 35600 |  |  | 21.5 | 8.5 | 38000 |  |  | 28800 | 76% | 2.02 | Both | 742.5 | 2.97 | HRCU-A-CB (Split System: Heat Pump with Remote Outdoor Unit-Air-Source) | Both
215935328 | Central Heat Pump | ARCOAIRE | H5H3V36*K*AAA* |  |  | EVM5X60M24A*+WALLCON | *80CSU1002120A* | 35400 |  |  | 21.5 | 8.5 | 38000 |  |  | 28600 | 75% | 2.02 | Both | 737.5 | 2.95 | HRCU-A-CB (Split System: Heat Pump with Remote Outdoor Unit-Air-Source) | Both
215934988 | Central Heat Pump | ARCOAIRE | H5H3V36*K*AAA* |  |  | EVM5X49M21A*+WALLCON | *80CSU1002120A* | 35600 |  |  | 21.5 | 8.5 | 38000 |  |  | 28800 | 76% | 2.02 | Both | 742.5 | 2.97 | HRCU-A-CB (Split System: Heat Pump with Remote Outdoor Unit-Air-Source) | Both
215935168 | Central Heat Pump | ARCOAIRE | H5H3V36*K*AAA* |  |  | EVM5X60M21A*+WALLCON | *80CSU1002120A* | 35600 |  |  | 21.5 | 8.5 | 38000 |  |  | 28800 | 76% | 2.02 | Both | 742.5 | 2.97 | HRCU-A-CB (Split System: Heat Pump with Remote Outdoor Unit-Air-Source) | Both
215934798 | Central Heat Pump | ARCOAIRE | H5H3V36*K*AAA* |  |  | EVM5X44M21A*+WALLCON | *80CSU1002120A* | 35600 |  |  | 21.5 | 8.5 | 38000 |  |  | 28800 | 76% | 2.02 | Both | 742.5 | 2.97 | HRCU-A-CB (Split System: Heat Pump with Remote Outdoor Unit-Air-Source) | Both
215934985 | Central Heat Pump | BRYANT HEATING AND COOLING SYSTEMS | 293VAN036**AA* |  |  | CVAMA4921XMA*+UI | 83*CA60100C21*** | 35600 |  |  | 21.5 | 8.5 | 38000 |  |  | 28800 | 76% | 2.02 | Both | 742.5 | 2.97 | HRCU-A-CB (Split System: Heat Pump with Remote Outdoor Unit-Air-Source) | Both
215934795 | Central Heat Pump | BRYANT HEATING AND COOLING SYSTEMS | 293VAN036**AA* |  |  | CVAMA4421XMA*+UI | 83*CA60100C21*** | 35600 |  |  | 21.5 | 8.5 | 38000 |  |  | 28800 | 76% | 2.02 | Both | 742.5 | 2.97 | HRCU-A-CB (Split System: Heat Pump with Remote Outdoor Unit-Air-Source) | Both
215935324 | Central Heat Pump | CARRIER | 27VNA336A*030* |  |  | CVAMA6024XMA*+UI | 58CU*A100C21**20 | 35400 |  |  | 21.5 | 8.5 | 38000 |  |  | 28600 | 75% | 2.02 | Both | 737.5 | 2.95 | HRCU-A-CB (Split System: Heat Pump with Remote Outdoor Unit-Air-Source) | Both
215934794 | Central Heat Pump | CARRIER | 27VNA336A*030* |  |  | CVAMA4421XMA*+UI | 58CU*A100C21**20 | 35600 |  |  | 21.5 | 8.5 | 38000 |  |  | 28800 | 76% | 2.02 | Both | 742.5 | 2.97 | HRCU-A-CB (Split System: Heat Pump with Remote Outdoor Unit-Air-Source) | Both
215934984 | Central Heat Pump | CARRIER | 27VNA336A*030* |  |  | CVAMA4921XMA*+UI | 58CU*A100C21**20 | 35600 |  |  | 21.5 | 8.5 | 38000 |  |  | 28800 | 76% | 2.02 | Both | 742.5 | 2.97 | HRCU-A-CB (Split System: Heat Pump with Remote Outdoor Unit-Air-Source) | Both
215935164 | Central Heat Pump | CARRIER | 27VNA336A*030* |  |  | CVAMA6021XMA*+UI | 58CU*A100C21**20 | 35600 |  |  | 21.5 | 8.5 | 38000 |  |  | 28800 | 76% | 2.02 | Both | 742.5 | 2.97 | HRCU-A-CB (Split System: Heat Pump with Remote Outdoor Unit-Air-Source) | Both
215935329 | Central Heat Pump | COMFORTMAKER | C5H3V36*K*AAA* |  |  | EVM5X60M24A*+WALLCON | *80CSU1002120A* | 35400 |  |  | 21.5 | 8.5 | 38000 |  |  | 28600 | 75% | 2.02 | Both | 737.5 | 2.95 | HRCU-A-CB (Split System: Heat Pump with Remote Outdoor Unit-Air-Source) | Both
215934799 | Central Heat Pump | COMFORTMAKER | C5H3V36*K*AAA* |  |  | EVM5X44M21A*+WALLCON | *80CSU1002120A* | 35600 |  |  | 21.5 | 8.5 | 38000 |  |  | 28800 | 76% | 2.02 | Both | 742.5 | 2.97 | HRCU-A-CB (Split System: Heat Pump with Remote Outdoor Unit-Air-Source) | Both
215935169 | Central Heat Pump | COMFORTMAKER | C5H3V36*K*AAA* |  |  | EVM5X60M21A*+WALLCON | *80CSU1002120A* | 35600 |  |  | 21.5 | 8.5 | 38000 |  |  | 28800 | 76% | 2.02 | Both | 742.5 | 2.97 | HRCU-A-CB (Split System: Heat Pump with Remote Outdoor Unit-Air-Source) | Both
215934989 | Central Heat Pump | COMFORTMAKER | C5H3V36*K*AAA* |  |  | EVM5X49M21A*+WALLCON | *80CSU1002120A* | 35600 |  |  | 21.5 | 8.5 | 38000 |  |  | 28800 | 76% | 2.02 | Both | 742.5 | 2.97 | HRCU-A-CB (Split System: Heat Pump with Remote Outdoor Unit-Air-Source) | Both
215935330 | Central Heat Pump | DAY & NIGHT | C5H3V36*K*AAA* |  |  | EVM5X60M24A*+WALLCON | *80CSU1002120A* | 35400 |  |  | 21.5 | 8.5 | 38000 |  |  | 28600 | 75% | 2.02 | Both | 737.5 | 2.95 | HRCU-A-CB (Split System: Heat Pump with Remote Outdoor Unit-Air-Source) | Both
215934800 | Central Heat Pump | DAY & NIGHT | C5H3V36*K*AAA* |  |  | EVM5X44M21A*+WALLCON | *80CSU1002120A* | 35600 |  |  | 21.5 | 8.5 | 38000 |  |  | 28800 | 76% | 2.02 | Both | 742.5 | 2.97 | HRCU-A-CB (Split System: Heat Pump with Remote Outdoor Unit-Air-Source) | Both
215935170 | Central Heat Pump | DAY & NIGHT | C5H3V36*K*AAA* |  |  | EVM5X60M21A*+WALLCON | *80CSU1002120A* | 35600 |  |  | 21.5 | 8.5 | 38000 |  |  | 28800 | 76% | 2.02 | Both | 742.5 | 2.97 | HRCU-A-CB (Split System: Heat Pump with Remote Outdoor Unit-Air-Source) | Both
215935326 | Central Heat Pump | HEIL | H5H3V36*K*AAA* |  |  | EVM5X60M24A*+WALLCON | *80CSU1002120A* | 35400 |  |  | 21.5 | 8.5 | 38000 |  |  | 28600 | 75% | 2.02 | Both | 737.5 | 2.95 | HRCU-A-CB (Split System: Heat Pump with Remote Outdoor Unit-Air-Source) | Both
215935166 | Central Heat Pump | HEIL | H5H3V36*K*AAA* |  |  | EVM5X60M21A*+WALLCON | *80CSU1002120A* | 35600 |  |  | 21.5 | 8.5 | 38000 |  |  | 28800 | 76% | 2.02 | Both | 742.5 | 2.97 | HRCU-A-CB (Split System: Heat Pump with Remote Outdoor Unit-Air-Source) | Both
215934986 | Central Heat Pump | HEIL | H5H3V36*K*AAA* |  |  | EVM5X49M21A*+WALLCON | *80CSU1002120A* | 35600 |  |  | 21.5 | 8.5 | 38000 |  |  | 28800 | 76% | 2.02 | Both | 742.5 | 2.97 | HRCU-A-CB (Split System: Heat Pump with Remote Outdoor Unit-Air-Source) | Both
215934796 | Central Heat Pump | HEIL | H5H3V36*K*AAA* |  |  | EVM5X44M21A*+WALLCON | *80CSU1002120A* | 35600 |  |  | 21.5 | 8.5 | 38000 |  |  | 28800 | 76% | 2.02 | Both | 742.5 | 2.97 | HRCU-A-CB (Split System: Heat Pump with Remote Outdoor Unit-Air-Source) | Both
215935331 | Central Heat Pump | KEEPRITE | C5H3V36*K*AAA* |  |  | EVM5X60M24A*+WALLCON | *80CSU1002120A* | 35400 |  |  | 21.5 | 8.5 | 38000 |  |  | 28600 | 75% | 2.02 | Both | 737.5 | 2.95 | HRCU-A-CB (Split System: Heat Pump with Remote Outdoor Unit-Air-Source) | Both
215934801 | Central Heat Pump | KEEPRITE | C5H3V36*K*AAA* |  |  | EVM5X44M21A*+WALLCON | *80CSU1002120A* | 35600 |  |  | 21.5 | 8.5 | 38000 |  |  | 28800 | 76% | 2.02 | Both | 742.5 | 2.97 | HRCU-A-CB (Split System: Heat Pump with Remote Outdoor Unit-Air-Source) | Both
215934991 | Central Heat Pump | KEEPRITE | C5H3V36*K*AAA* |  |  | EVM5X49M21A*+WALLCON | *80CSU1002120A* | 35600 |  |  | 21.5 | 8.5 | 38000 |  |  | 28800 | 76% | 2.02 | Both | 742.5 | 2.97 | HRCU-A-CB (Split System: Heat Pump with Remote Outdoor Unit-Air-Source) | Both
215935332 | Central Heat Pump | KENMORE | (C,H,T)5H3V36*K*AAA* |  |  | EVM5X60M24A*+WALLCON | *80CSU1002120A* | 35400 |  |  | 21.5 | 8.5 | 38000 |  |  | 28600 | 75% | 2.02 | Both | 737.5 | 2.95 | HRCU-A-CB (Split System: Heat Pump with Remote Outdoor Unit-Air-Source) | Both
215934802 | Central Heat Pump | KENMORE | (C,H,T)5H3V36*K*AAA* |  |  | EVM5X44M21A*+WALLCON | *80CSU1002120A* | 35600 |  |  | 21.5 | 8.5 | 38000 |  |  | 28800 | 76% | 2.02 | Both | 742.5 | 2.97 | HRCU-A-CB (Split System: Heat Pump with Remote Outdoor Unit-Air-Source) | Both
215934992 | Central Heat Pump | KENMORE | (C,H,T)5H3V36*K*AAA* |  |  | EVM5X49M21A*+WALLCON | *80CSU1002120A* | 35600 |  |  | 21.5 | 8.5 | 38000 |  |  | 28800 | 76% | 2.02 | Both | 742.5 | 2.97 | HRCU-A-CB (Split System: Heat Pump with Remote Outdoor Unit-Air-Source) | Both
215935333 | Central Heat Pump | TEMPSTAR | T5H3V36*K*AAA* |  |  | EVM5X60M24A*+WALLCON | *80CSU1002120A* | 35400 |  |  | 21.5 | 8.5 | 38000 |  |  | 28600 | 75% | 2.02 | Both | 737.5 | 2.95 | HRCU-A-CB (Split System: Heat Pump with Remote Outdoor Unit-Air-Source) | Both
215934993 | Central Heat Pump | TEMPSTAR | T5H3V36*K*AAA* |  |  | EVM5X49M21A*+WALLCON | *80CSU1002120A* | 35600 |  |  | 21.5 | 8.5 | 38000 |  |  | 28800 | 76% | 2.02 | Both | 742.5 | 2.97 | HRCU-A-CB (Split System: Heat Pump with Remote Outdoor Unit-Air-Source) | Both
215934803 | Central Heat Pump | TEMPSTAR | T5H3V36*K*AAA* |  |  | EVM5X44M21A*+WALLCON | *80CSU1002120A* | 35600 |  |  | 21.5 | 8.5 | 38000 |  |  | 28800 | 76% | 2.02 | Both | 742.5 | 2.97 | HRCU-A-CB (Split System: Heat Pump with Remote Outdoor Unit-Air-Source) | Both
215935173 | Central Heat Pump | TEMPSTAR | T5H3V36*K*AAA* |  |  | EVM5X60M21A*+WALLCON | *80CSU1002120A* | 35600 |  |  | 21.5 | 8.5 | 38000 |  |  | 28800 | 76% | 2.02 | Both | 742.5 | 2.97 | HRCU-A-CB (Split System: Heat Pump with Remote Outdoor Unit-Air-Source) | Both
215934787 | Central Heat Pump | AIRQUEST | H5H3V36*K*AAA* |  |  | EVM5X44M21A*+WALLCON | *80CSU0601716A* | 35600 |  |  | 22 | 8.5 | 38000 |  |  | 28600 | 75% | 2.02 | Both | 742.5 | 2.97 | HRCU-A-CB (Split System: Heat Pump with Remote Outdoor Unit-Air-Source) | Both
215935147 | Central Heat Pump | AIRQUEST | H5H3V36*K*AAA* |  |  | EVM5X60M21A*+WALLCON | *80CSU0401712A* | 35600 |  |  | 22 | 8.5 | 38000 |  |  | 28800 | 76% | 2.02 | Both | 742.5 | 2.97 | HRCU-A-CB (Split System: Heat Pump with Remote Outdoor Unit-Air-Source) | Both
215934777 | Central Heat Pump | AIRQUEST | H5H3V36*K*AAA* |  |  | EVM5X44M21A*+WALLCON | *80CSU0401712A* | 35600 |  |  | 22 | 8.5 | 38000 |  |  | 28800 | 76% | 2.02 | Both | 742.5 | 2.97 | HRCU-A-CB (Split System: Heat Pump with Remote Outdoor Unit-Air-Source) | Both
215935157 | Central Heat Pump | AIRQUEST | H5H3V36*K*AAA* |  |  | EVM5X60M21A*+WALLCON | *80CSU0601716A* | 35600 |  |  | 22 | 8.5 | 38000 |  |  | 28600 | 75% | 2.02 | Both | 742.5 | 2.97 | HRCU-A-CB (Split System: Heat Pump with Remote Outdoor Unit-Air-Source) | Both
215942473 | Central Heat Pump | AIRQUEST | H5H3V36*K*AAA* |  |  | EVD5X61M21A*+WALLCON | *80CSU0601716A* | 35800 |  |  | 22 | 8.5 | 37400 |  |  | 28400 | 76% | 2.04 | Both | 745 | 2.98 | HRCU-A-CB (Split System: Heat Pump with Remote Outdoor Unit-Air-Source) | Both
215934778 | Central Heat Pump | ARCOAIRE | H5H3V36*K*AAA* |  |  | EVM5X44M21A*+WALLCON | *80CSU0401712A* | 35600 |  |  | 22 | 8.5 | 38000 |  |  | 28800 | 76% | 2.02 | Both | 742.5 | 2.97 | HRCU-A-CB (Split System: Heat Pump with Remote Outdoor Unit-Air-Source) | Both
215934978 | Central Heat Pump | ARCOAIRE | H5H3V36*K*AAA* |  |  | EVM5X49M21A*+WALLCON | *80CSU0401712A* | 35600 |  |  | 22 | 8.5 | 38000 |  |  | 28800 | 76% | 2.02 | Both | 742.5 | 2.97 | HRCU-A-CB (Split System: Heat Pump with Remote Outdoor Unit-Air-Source) | Both
215935148 | Central Heat Pump | ARCOAIRE | H5H3V36*K*AAA* |  |  | EVM5X60M21A*+WALLCON | *80CSU0401712A* | 35600 |  |  | 22 | 8.5 | 38000 |  |  | 28800 | 76% | 2.02 | Both | 742.5 | 2.97 | HRCU-A-CB (Split System: Heat Pump with Remote Outdoor Unit-Air-Source) | Both
215935158 | Central Heat Pump | ARCOAIRE | H5H3V36*K*AAA* |  |  | EVM5X60M21A*+WALLCON | *80CSU0601716A* | 35600 |  |  | 22 | 8.5 | 38000 |  |  | 28600 | 75% | 2.02 | Both | 742.5 | 2.97 | HRCU-A-CB (Split System: Heat Pump with Remote Outdoor Unit-Air-Source) | Both
215942474 | Central Heat Pump | ARCOAIRE | H5H3V36*K*AAA* |  |  | EVD5X61M21A*+WALLCON | *80CSU0601716A* | 35800 |  |  | 22 | 8.5 | 37400 |  |  | 28400 | 76% | 2.04 | Both | 745 | 2.98 | HRCU-A-CB (Split System: Heat Pump with Remote Outdoor Unit-Air-Source) | Both
215935155 | Central Heat Pump | BRYANT HEATING AND COOLING SYSTEMS | 293VAN036**AA* |  |  | CVAMA6021XMA*+UI | 83*CA48060C17*** | 35600 |  |  | 22 | 8.5 | 38000 |  |  | 28600 | 75% | 2.02 | Both | 742.5 | 2.97 | HRCU-A-CB (Split System: Heat Pump with Remote Outdoor Unit-Air-Source) | Both
215934775 | Central Heat Pump | BRYANT HEATING AND COOLING SYSTEMS | 293VAN036**AA* |  |  | CVAMA4421XMA*+UI | 83*CA36040C17*** | 35600 |  |  | 22 | 8.5 | 38000 |  |  | 28800 | 76% | 2.02 | Both | 742.5 | 2.97 | HRCU-A-CB (Split System: Heat Pump with Remote Outdoor Unit-Air-Source) | Both
215935145 | Central Heat Pump | BRYANT HEATING AND COOLING SYSTEMS | 293VAN036**AA* |  |  | CVAMA6021XMA*+UI | 83*CA36040C17*** | 35600 |  |  | 22 | 8.5 | 38000 |  |  | 28800 | 76% | 2.02 | Both | 742.5 | 2.97 | HRCU-A-CB (Split System: Heat Pump with Remote Outdoor Unit-Air-Source) | Both
215934785 | Central Heat Pump | BRYANT HEATING AND COOLING SYSTEMS | 293VAN036**AA* |  |  | CVAMA4421XMA*+UI | 83*CA48060C17*** | 35600 |  |  | 22 | 8.5 | 38000 |  |  | 28600 | 75% | 2.02 | Both | 742.5 | 2.97 | HRCU-A-CB (Split System: Heat Pump with Remote Outdoor Unit-Air-Source) | Both
215934975 | Central Heat Pump | BRYANT HEATING AND COOLING SYSTEMS | 293VAN036**AA* |  |  | CVAMA4921XMA*+UI | 83*CA36040C17*** | 35600 |  |  | 22 | 8.5 | 38000 |  |  | 28800 | 76% | 2.02 | Both | 742.5 | 2.97 | HRCU-A-CB (Split System: Heat Pump with Remote Outdoor Unit-Air-Source) | Both
215942471 | Central Heat Pump | BRYANT HEATING AND COOLING SYSTEMS | 293VAN036**AA* |  |  | CVAVA6121XMA*+UI | 83*CA48060C17*** | 35800 |  |  | 22 | 8.5 | 37400 |  |  | 28400 | 76% | 2.04 | Both | 745 | 2.98 | HRCU-A-CB (Split System: Heat Pump with Remote Outdoor Unit-Air-Source) | Both
215935154 | Central Heat Pump | CARRIER | 27VNA336A*030* |  |  | CVAMA6021XMA*+UI | 58CU*A060C17**16 | 35600 |  |  | 22 | 8.5 | 38000 |  |  | 28600 | 75% | 2.02 | Both | 742.5 | 2.97 | HRCU-A-CB (Split System: Heat Pump with Remote Outdoor Unit-Air-Source) | Both
215935144 | Central Heat Pump | CARRIER | 27VNA336A*030* |  |  | CVAMA6021XMA*+UI | 58CU*A040C17**12 | 35600 |  |  | 22 | 8.5 | 38000 |  |  | 28800 | 76% | 2.02 | Both | 742.5 | 2.97 | HRCU-A-CB (Split System: Heat Pump with Remote Outdoor Unit-Air-Source) | Both
215934774 | Central Heat Pump | CARRIER | 27VNA336A*030* |  |  | CVAMA4421XMA*+UI | 58CU*A040C17**12 | 35600 |  |  | 22 | 8.5 | 38000 |  |  | 28800 | 76% | 2.02 | Both | 742.5 | 2.97 | HRCU-A-CB (Split System: Heat Pump with Remote Outdoor Unit-Air-Source) | Both
215934974 | Central Heat Pump | CARRIER | 27VNA336A*030* |  |  | CVAMA4921XMA*+UI | 58CU*A040C17**12 | 35600 |  |  | 22 | 8.5 | 38000 |  |  | 28800 | 76% | 2.02 | Both | 742.5 | 2.97 | HRCU-A-CB (Split System: Heat Pump with Remote Outdoor Unit-Air-Source) | Both
215942470 | Central Heat Pump | CARRIER | 27VNA336A*030* |  |  | CVAVA6121XMA*+UI | 58CU*A060C17**16 | 35800 |  |  | 22 | 8.5 | 37400 |  |  | 28400 | 76% | 2.04 | Both | 745 | 2.98 | HRCU-A-CB (Split System: Heat Pump with Remote Outdoor Unit-Air-Source) | Both
215942475 | Central Heat Pump | COMFORTMAKER | C5H3V36*K*AAA* |  |  | EVD5X61M21A*+WALLCON | *80CSU0601716A* | 35800 |  |  | 22 | 8.5 | 37400 |  |  | 28400 | 76% | 2.04 | Both | 745 | 2.98 | HRCU-A-CB (Split System: Heat Pump with Remote Outdoor Unit-Air-Source) | Both
215934980 | Central Heat Pump | DAY & NIGHT | C5H3V36*K*AAA* |  |  | EVM5X49M21A*+WALLCON | *80CSU0401712A* | 35600 |  |  | 22 | 8.5 | 38000 |  |  | 28800 | 76% | 2.02 | Both | 742.5 | 2.97 | HRCU-A-CB (Split System: Heat Pump with Remote Outdoor Unit-Air-Source) | Both
215934790 | Central Heat Pump | DAY & NIGHT | C5H3V36*K*AAA* |  |  | EVM5X44M21A*+WALLCON | *80CSU0601716A* | 35600 |  |  | 22 | 8.5 | 38000 |  |  | 28600 | 75% | 2.02 | Both | 742.5 | 2.97 | HRCU-A-CB (Split System: Heat Pump with Remote Outdoor Unit-Air-Source) | Both
215935160 | Central Heat Pump | DAY & NIGHT | C5H3V36*K*AAA* |  |  | EVM5X60M21A*+WALLCON | *80CSU0601716A* | 35600 |  |  | 22 | 8.5 | 38000 |  |  | 28600 | 75% | 2.02 | Both | 742.5 | 2.97 | HRCU-A-CB (Split System: Heat Pump with Remote Outdoor Unit-Air-Source) | Both
215935150 | Central Heat Pump | DAY & NIGHT | C5H3V36*K*AAA* |  |  | EVM5X60M21A*+WALLCON | *80CSU0401712A* | 35600 |  |  | 22 | 8.5 | 38000 |  |  | 28800 | 76% | 2.02 | Both | 742.5 | 2.97 | HRCU-A-CB (Split System: Heat Pump with Remote Outdoor Unit-Air-Source) | Both
215934780 | Central Heat Pump | DAY & NIGHT | C5H3V36*K*AAA* |  |  | EVM5X44M21A*+WALLCON | *80CSU0401712A* | 35600 |  |  | 22 | 8.5 | 38000 |  |  | 28800 | 76% | 2.02 | Both | 742.5 | 2.97 | HRCU-A-CB (Split System: Heat Pump with Remote Outdoor Unit-Air-Source) | Both
215942476 | Central Heat Pump | DAY & NIGHT | C5H3V36*K*AAA* |  |  | EVD5X61M21A*+WALLCON | *80CSU0601716A* | 35800 |  |  | 22 | 8.5 | 37400 |  |  | 28400 | 76% | 2.04 | Both | 745 | 2.98 | HRCU-A-CB (Split System: Heat Pump with Remote Outdoor Unit-Air-Source) | Both
215934786 | Central Heat Pump | HEIL | H5H3V36*K*AAA* |  |  | EVM5X44M21A*+WALLCON | *80CSU0601716A* | 35600 |  |  | 22 | 8.5 | 38000 |  |  | 28600 | 75% | 2.02 | Both | 742.5 | 2.97 | HRCU-A-CB (Split System: Heat Pump with Remote Outdoor Unit-Air-Source) | Both
215934776 | Central Heat Pump | HEIL | H5H3V36*K*AAA* |  |  | EVM5X44M21A*+WALLCON | *80CSU0401712A* | 35600 |  |  | 22 | 8.5 | 38000 |  |  | 28800 | 76% | 2.02 | Both | 742.5 | 2.97 | HRCU-A-CB (Split System: Heat Pump with Remote Outdoor Unit-Air-Source) | Both
215935161 | Central Heat Pump | KEEPRITE | C5H3V36*K*AAA* |  |  | EVM5X60M21A*+WALLCON | *80CSU0601716A* | 35600 |  |  | 22 | 8.5 | 38000 |  |  | 28600 | 75% | 2.02 | Both | 742.5 | 2.97 | HRCU-A-CB (Split System: Heat Pump with Remote Outdoor Unit-Air-Source) | Both
215934791 | Central Heat Pump | KEEPRITE | C5H3V36*K*AAA* |  |  | EVM5X44M21A*+WALLCON | *80CSU0601716A* | 35600 |  |  | 22 | 8.5 | 38000 |  |  | 28600 | 75% | 2.02 | Both | 742.5 | 2.97 | HRCU-A-CB (Split System: Heat Pump with Remote Outdoor Unit-Air-Source) | Both
215935151 | Central Heat Pump | KEEPRITE | C5H3V36*K*AAA* |  |  | EVM5X60M21A*+WALLCON | *80CSU0401712A* | 35600 |  |  | 22 | 8.5 | 38000 |  |  | 28800 | 76% | 2.02 | Both | 742.5 | 2.97 | HRCU-A-CB (Split System: Heat Pump with Remote Outdoor Unit-Air-Source) | Both
215934981 | Central Heat Pump | KEEPRITE | C5H3V36*K*AAA* |  |  | EVM5X49M21A*+WALLCON | *80CSU0401712A* | 35600 |  |  | 22 | 8.5 | 38000 |  |  | 28800 | 76% | 2.02 | Both | 742.5 | 2.97 | HRCU-A-CB (Split System: Heat Pump with Remote Outdoor Unit-Air-Source) | Both
215942477 | Central Heat Pump | KEEPRITE | C5H3V36*K*AAA* |  |  | EVD5X61M21A*+WALLCON | *80CSU0601716A* | 35800 |  |  | 22 | 8.5 | 37400 |  |  | 28400 | 76% | 2.04 | Both | 745 | 2.98 | HRCU-A-CB (Split System: Heat Pump with Remote Outdoor Unit-Air-Source) | Both
215934782 | Central Heat Pump | KENMORE | (C,H,T)5H3V36*K*AAA* |  |  | EVM5X44M21A*+WALLCON | *80CSU0401712A* | 35600 |  |  | 22 | 8.5 | 38000 |  |  | 28800 | 76% | 2.02 | Both | 742.5 | 2.97 | HRCU-A-CB (Split System: Heat Pump with Remote Outdoor Unit-Air-Source) | Both
215934792 | Central Heat Pump | KENMORE | (C,H,T)5H3V36*K*AAA* |  |  | EVM5X44M21A*+WALLCON | *80CSU0601716A* | 35600 |  |  | 22 | 8.5 | 38000 |  |  | 28600 | 75% | 2.02 | Both | 742.5 | 2.97 | HRCU-A-CB (Split System: Heat Pump with Remote Outdoor Unit-Air-Source) | Both
215942478 | Central Heat Pump | KENMORE | (C,H,T)5H3V36*K*AAA* |  |  | EVD5X61M21A*+WALLCON | *80CSU0601716A* | 35800 |  |  | 22 | 8.5 | 37400 |  |  | 28400 | 76% | 2.04 | Both | 745 | 2.98 | HRCU-A-CB (Split System: Heat Pump with Remote Outdoor Unit-Air-Source) | Both
215935163 | Central Heat Pump | TEMPSTAR | T5H3V36*K*AAA* |  |  | EVM5X60M21A*+WALLCON | *80CSU0601716A* | 35600 |  |  | 22 | 8.5 | 38000 |  |  | 28600 | 75% | 2.02 | Both | 742.5 | 2.97 | HRCU-A-CB (Split System: Heat Pump with Remote Outdoor Unit-Air-Source) | Both
215935153 | Central Heat Pump | TEMPSTAR | T5H3V36*K*AAA* |  |  | EVM5X60M21A*+WALLCON | *80CSU0401712A* | 35600 |  |  | 22 | 8.5 | 38000 |  |  | 28800 | 76% | 2.02 | Both | 742.5 | 2.97 | HRCU-A-CB (Split System: Heat Pump with Remote Outdoor Unit-Air-Source) | Both
215934983 | Central Heat Pump | TEMPSTAR | T5H3V36*K*AAA* |  |  | EVM5X49M21A*+WALLCON | *80CSU0401712A* | 35600 |  |  | 22 | 8.5 | 38000 |  |  | 28800 | 76% | 2.02 | Both | 742.5 | 2.97 | HRCU-A-CB (Split System: Heat Pump with Remote Outdoor Unit-Air-Source) | Both
215942479 | Central Heat Pump | TEMPSTAR | T5H3V36*K*AAA* |  |  | EVD5X61M21A*+WALLCON | *80CSU0601716A* | 35800 |  |  | 22 | 8.5 | 37400 |  |  | 28400 | 76% | 2.04 | Both | 745 | 2.98 | HRCU-A-CB (Split System: Heat Pump with Remote Outdoor Unit-Air-Source) | Both
215942423 | Central Heat Pump | AIRQUEST | H5H3V36*K*AAA* |  |  | EVM5X61M24A*+WALLCON | *80CSU1002120A* | 36000 |  |  | 22 | 8.5 | 37400 |  |  | 28200 | 75% | 2.04 | Both | 750 | 3 | HRCU-A-CB (Split System: Heat Pump with Remote Outdoor Unit-Air-Source) | Both
215942554 | Central Heat Pump | ARCOAIRE | H5H3V36*K*AAA* |  |  | EVD5X61M24A*+WALLCON | *80CSU1002120A* | 36000 |  |  | 22 | 8.5 | 37400 |  |  | 28400 | 76% | 2.04 | Both | 750 | 3 | HRCU-A-CB (Split System: Heat Pump with Remote Outdoor Unit-Air-Source) | Both
215942551 | Central Heat Pump | BRYANT HEATING AND COOLING SYSTEMS | 293VAN036**AA* |  |  | CVAVA6124XMA*+UI | 83*CA60100C21*** | 36000 |  |  | 22 | 8.5 | 37400 |  |  | 28400 | 76% | 2.04 | Both | 750 | 3 | HRCU-A-CB (Split System: Heat Pump with Remote Outdoor Unit-Air-Source) | Both
215942420 | Central Heat Pump | CARRIER | 27VNA336A*030* |  |  | CVAMA6124XMA*+UI | 58CU*A100C21**20 | 36000 |  |  | 22 | 8.5 | 37400 |  |  | 28200 | 75% | 2.04 | Both | 750 | 3 | HRCU-A-CB (Split System: Heat Pump with Remote Outdoor Unit-Air-Source) | Both
215942550 | Central Heat Pump | CARRIER | 27VNA336A*030* |  |  | CVAVA6124XMA*+UI | 58CU*A100C21**20 | 36000 |  |  | 22 | 8.5 | 37400 |  |  | 28400 | 76% | 2.04 | Both | 750 | 3 | HRCU-A-CB (Split System: Heat Pump with Remote Outdoor Unit-Air-Source) | Both
215942555 | Central Heat Pump | COMFORTMAKER | C5H3V36*K*AAA* |  |  | EVD5X61M24A*+WALLCON | *80CSU1002120A* | 36000 |  |  | 22 | 8.5 | 37400 |  |  | 28400 | 76% | 2.04 | Both | 750 | 3 | HRCU-A-CB (Split System: Heat Pump with Remote Outdoor Unit-Air-Source) | Both
215942425 | Central Heat Pump | COMFORTMAKER | C5H3V36*K*AAA* |  |  | EVM5X61M24A*+WALLCON | *80CSU1002120A* | 36000 |  |  | 22 | 8.5 | 37400 |  |  | 28200 | 75% | 2.04 | Both | 750 | 3 | HRCU-A-CB (Split System: Heat Pump with Remote Outdoor Unit-Air-Source) | Both
215942426 | Central Heat Pump | DAY & NIGHT | C5H3V36*K*AAA* |  |  | EVM5X61M24A*+WALLCON | *80CSU1002120A* | 36000 |  |  | 22 | 8.5 | 37400 |  |  | 28200 | 75% | 2.04 | Both | 750 | 3 | HRCU-A-CB (Split System: Heat Pump with Remote Outdoor Unit-Air-Source) | Both
215942422 | Central Heat Pump | HEIL | H5H3V36*K*AAA* |  |  | EVM5X61M24A*+WALLCON | *80CSU1002120A* | 36000 |  |  | 22 | 8.5 | 37400 |  |  | 28200 | 75% | 2.04 | Both | 750 | 3 | HRCU-A-CB (Split System: Heat Pump with Remote Outdoor Unit-Air-Source) | Both
215942552 | Central Heat Pump | HEIL | H5H3V36*K*AAA* |  |  | EVD5X61M24A*+WALLCON | *80CSU1002120A* | 36000 |  |  | 22 | 8.5 | 37400 |  |  | 28400 | 76% | 2.04 | Both | 750 | 3 | HRCU-A-CB (Split System: Heat Pump with Remote Outdoor Unit-Air-Source) | Both
215942427 | Central Heat Pump | KEEPRITE | C5H3V36*K*AAA* |  |  | EVM5X61M24A*+WALLCON | *80CSU1002120A* | 36000 |  |  | 22 | 8.5 | 37400 |  |  | 28200 | 75% | 2.04 | Both | 750 | 3 | HRCU-A-CB (Split System: Heat Pump with Remote Outdoor Unit-Air-Source) | Both
215942558 | Central Heat Pump | KENMORE | (C,H,T)5H3V36*K*AAA* |  |  | EVD5X61M24A*+WALLCON | *80CSU1002120A* | 36000 |  |  | 22 | 8.5 | 37400 |  |  | 28400 | 76% | 2.04 | Both | 750 | 3 | HRCU-A-CB (Split System: Heat Pump with Remote Outdoor Unit-Air-Source) | Both
215942428 | Central Heat Pump | KENMORE | (C,H,T)5H3V36*K*AAA* |  |  | EVM5X61M24A*+WALLCON | *80CSU1002120A* | 36000 |  |  | 22 | 8.5 | 37400 |  |  | 28200 | 75% | 2.04 | Both | 750 | 3 | HRCU-A-CB (Split System: Heat Pump with Remote Outdoor Unit-Air-Source) | Both
215942429 | Central Heat Pump | TEMPSTAR | T5H3V36*K*AAA* |  |  | EVM5X61M24A*+WALLCON | *80CSU1002120A* | 36000 |  |  | 22 | 8.5 | 37400 |  |  | 28200 | 75% | 2.04 | Both | 750 | 3 | HRCU-A-CB (Split System: Heat Pump with Remote Outdoor Unit-Air-Source) | Both
215942559 | Central Heat Pump | TEMPSTAR | T5H3V36*K*AAA* |  |  | EVD5X61M24A*+WALLCON | *80CSU1002120A* | 36000 |  |  | 22 | 8.5 | 37400 |  |  | 28400 | 76% | 2.04 | Both | 750 | 3 | HRCU-A-CB (Split System: Heat Pump with Remote Outdoor Unit-Air-Source) | Both
214719886 | Central Heat Pump | CHAMPION HEATING AND COOLING | HH860E2S11 |  |  | CTU60C5XGS1+TXV | TMLE080C20MP11 | 44500 |  |  | 17 | 9 | 45000 |  |  | 33800 | 75% | 2 | Both | 927.5 | 3.71 | HRCU-A-CB (Split System: Heat Pump with Remote Outdoor Unit-Air-Source) | Both
214719883 | Central Heat Pump | COLEMAN | HH860E2S11 |  |  | CTU60C5XGS1+TXV | TMLE080C20MP11 | 44500 |  |  | 17 | 9 | 45000 |  |  | 33800 | 75% | 2 | Both | 927.5 | 3.71 | HRCU-A-CB (Split System: Heat Pump with Remote Outdoor Unit-Air-Source) | Both
214719892 | Central Heat Pump | JOHNSON CONTROLS | HH860E2S11 |  |  | CTU60C5XGS1+TXV | TM8E080C20MP11 | 44500 |  |  | 17 | 9 | 45000 |  |  | 33800 | 75% | 2 | Both | 927.5 | 3.71 | HRCU-A-CB (Split System: Heat Pump with Remote Outdoor Unit-Air-Source) | Both
215933727 | Central Heat Pump | AIRQUEST | H5H3V36*K*AAA* |  |  | ESH5X60M12A*+WALLCON | *80CSU0601716A* | 34000 |  |  | 19.5 | 9 | 34400 |  |  | 26000 | 76% | 1.94 | Both | 707.5 | 2.83 | HRCU-A-CB (Split System: Heat Pump with Remote Outdoor Unit-Air-Source) | Both
215933737 | Central Heat Pump | AIRQUEST | H5H3V36*K*AAA* |  |  | ESH5X60M12A*+WALLCON | *80CSU1002120A* | 34200 |  |  | 19.5 | 9 | 34400 |  |  | 26200 | 76% | 1.96 | Both | 712.5 | 2.85 | HRCU-A-CB (Split System: Heat Pump with Remote Outdoor Unit-Air-Source) | Both
215933738 | Central Heat Pump | ARCOAIRE | H5H3V36*K*AAA* |  |  | ESH5X60M12A*+WALLCON | *80CSU1002120A* | 34200 |  |  | 19.5 | 9 | 34400 |  |  | 26200 | 76% | 1.96 | Both | 712.5 | 2.85 | HRCU-A-CB (Split System: Heat Pump with Remote Outdoor Unit-Air-Source) | Both
215933735 | Central Heat Pump | BRYANT HEATING AND COOLING SYSTEMS | 293VAN036**AA* |  |  | CSAH*6012AM*+UI | 83*CA60100C21*** | 34200 |  |  | 19.5 | 9 | 34400 |  |  | 26200 | 76% | 1.96 | Both | 712.5 | 2.85 | HRCU-A-CB (Split System: Heat Pump with Remote Outdoor Unit-Air-Source) | Both
215933734 | Central Heat Pump | CARRIER | 27VNA336A*030* |  |  | CSAH*6012AM*+UI | 58CU*A100C21**20 | 34200 |  |  | 19.5 | 9 | 34400 |  |  | 26200 | 76% | 1.96 | Both | 712.5 | 2.85 | HRCU-A-CB (Split System: Heat Pump with Remote Outdoor Unit-Air-Source) | Both
215933729 | Central Heat Pump | COMFORTMAKER | C5H3V36*K*AAA* |  |  | ESH5X60M12A*+WALLCON | *80CSU0601716A* | 34000 |  |  | 19.5 | 9 | 34400 |  |  | 26000 | 76% | 1.94 | Both | 707.5 | 2.83 | HRCU-A-CB (Split System: Heat Pump with Remote Outdoor Unit-Air-Source) | Both
215933739 | Central Heat Pump | COMFORTMAKER | C5H3V36*K*AAA* |  |  | ESH5X60M12A*+WALLCON | *80CSU1002120A* | 34200 |  |  | 19.5 | 9 | 34400 |  |  | 26200 | 76% | 1.96 | Both | 712.5 | 2.85 | HRCU-A-CB (Split System: Heat Pump with Remote Outdoor Unit-Air-Source) | Both
215933730 | Central Heat Pump | DAY & NIGHT | C5H3V36*K*AAA* |  |  | ESH5X60M12A*+WALLCON | *80CSU0601716A* | 34000 |  |  | 19.5 | 9 | 34400 |  |  | 26000 | 76% | 1.94 | Both | 707.5 | 2.83 | HRCU-A-CB (Split System: Heat Pump with Remote Outdoor Unit-Air-Source) | Both
215933740 | Central Heat Pump | DAY & NIGHT | C5H3V36*K*AAA* |  |  | ESH5X60M12A*+WALLCON | *80CSU1002120A* | 34200 |  |  | 19.5 | 9 | 34400 |  |  | 26200 | 76% | 1.96 | Both | 712.5 | 2.85 | HRCU-A-CB (Split System: Heat Pump with Remote Outdoor Unit-Air-Source) | Both
215933736 | Central Heat Pump | HEIL | H5H3V36*K*AAA* |  |  | ESH5X60M12A*+WALLCON | *80CSU1002120A* | 34200 |  |  | 19.5 | 9 | 34400 |  |  | 26200 | 76% | 1.96 | Both | 712.5 | 2.85 | HRCU-A-CB (Split System: Heat Pump with Remote Outdoor Unit-Air-Source) | Both
215933731 | Central Heat Pump | KEEPRITE | C5H3V36*K*AAA* |  |  | ESH5X60M12A*+WALLCON | *80CSU0601716A* | 34000 |  |  | 19.5 | 9 | 34400 |  |  | 26000 | 76% | 1.94 | Both | 707.5 | 2.83 | HRCU-A-CB (Split System: Heat Pump with Remote Outdoor Unit-Air-Source) | Both
215933741 | Central Heat Pump | KEEPRITE | C5H3V36*K*AAA* |  |  | ESH5X60M12A*+WALLCON | *80CSU1002120A* | 34200 |  |  | 19.5 | 9 | 34400 |  |  | 26200 | 76% | 1.96 | Both | 712.5 | 2.85 | HRCU-A-CB (Split System: Heat Pump with Remote Outdoor Unit-Air-Source) | Both
215933732 | Central Heat Pump | KENMORE | (C,H,T)5H3V36*K*AAA* |  |  | ESH5X60M12A*+WALLCON | *80CSU0601716A* | 34000 |  |  | 19.5 | 9 | 34400 |  |  | 26000 | 76% | 1.94 | Both | 707.5 | 2.83 | HRCU-A-CB (Split System: Heat Pump with Remote Outdoor Unit-Air-Source) | Both
215933733 | Central Heat Pump | TEMPSTAR | T5H3V36*K*AAA* |  |  | ESH5X60M12A*+WALLCON | *80CSU0601716A* | 34000 |  |  | 19.5 | 9 | 34400 |  |  | 26000 | 76% | 1.94 | Both | 707.5 | 2.83 | HRCU-A-CB (Split System: Heat Pump with Remote Outdoor Unit-Air-Source) | Both
215933743 | Central Heat Pump | TEMPSTAR | T5H3V36*K*AAA* |  |  | ESH5X60M12A*+WALLCON | *80CSU1002120A* | 34200 |  |  | 19.5 | 9 | 34400 |  |  | 26200 | 76% | 1.96 | Both | 712.5 | 2.85 | HRCU-A-CB (Split System: Heat Pump with Remote Outdoor Unit-Air-Source) | Both
215932527 | Central Heat Pump | AIRQUEST | H5H3V36*K*AAA* |  |  | EA*5X60M24A*+WALLCON | *80CSU1002120A* | 34000 |  |  | 20 | 9 | 34200 |  |  | 26000 | 76% | 1.94 | Both | 707.5 | 2.83 | HRCU-A-CB (Split System: Heat Pump with Remote Outdoor Unit-Air-Source) | Both
215933717 | Central Heat Pump | AIRQUEST | H5H3V36*K*AAA* |  |  | ESH5X60M12A*+WALLCON | *80CSU0401712A* | 34200 |  |  | 20 | 9 | 34400 |  |  | 26200 | 76% | 1.94 | Both | 712.5 | 2.85 | HRCU-A-CB (Split System: Heat Pump with Remote Outdoor Unit-Air-Source) | Both
215932528 | Central Heat Pump | ARCOAIRE | H5H3V36*K*AAA* |  |  | EA*5X60M24A*+WALLCON | *80CSU1002120A* | 34000 |  |  | 20 | 9 | 34200 |  |  | 26000 | 76% | 1.94 | Both | 707.5 | 2.83 | HRCU-A-CB (Split System: Heat Pump with Remote Outdoor Unit-Air-Source) | Both
215933718 | Central Heat Pump | ARCOAIRE | H5H3V36*K*AAA* |  |  | ESH5X60M12A*+WALLCON | *80CSU0401712A* | 34200 |  |  | 20 | 9 | 34400 |  |  | 26200 | 76% | 1.94 | Both | 712.5 | 2.85 | HRCU-A-CB (Split System: Heat Pump with Remote Outdoor Unit-Air-Source) | Both
215932678 | Central Heat Pump | ARCOAIRE | H5H3V36*K*AAA* |  |  | EA*5X61M21A*+WALLCON | *80CSU1002120A* | 34400 |  |  | 20 | 9 | 34600 |  |  | 26200 | 76% | 1.94 | Both | 717.5 | 2.87 | HRCU-A-CB (Split System: Heat Pump with Remote Outdoor Unit-Air-Source) | Both
215932525 | Central Heat Pump | BRYANT HEATING AND COOLING SYSTEMS | 293VAN036**AA* |  |  | CAA**6024AM*+UI | 83*CA60100C21*** | 34000 |  |  | 20 | 9 | 34200 |  |  | 26000 | 76% | 1.94 | Both | 707.5 | 2.83 | HRCU-A-CB (Split System: Heat Pump with Remote Outdoor Unit-Air-Source) | Both
215933715 | Central Heat Pump | BRYANT HEATING AND COOLING SYSTEMS | 293VAN036**AA* |  |  | CSAH*6012AM*+UI | 83*CA36040C17*** | 34200 |  |  | 20 | 9 | 34400 |  |  | 26200 | 76% | 1.94 | Both | 712.5 | 2.85 | HRCU-A-CB (Split System: Heat Pump with Remote Outdoor Unit-Air-Source) | Both
215932524 | Central Heat Pump | CARRIER | 27VNA336A*030* |  |  | CAA**6024AM*+UI | 58CU*A100C21**20 | 34000 |  |  | 20 | 9 | 34200 |  |  | 26000 | 76% | 1.94 | Both | 707.5 | 2.83 | HRCU-A-CB (Split System: Heat Pump with Remote Outdoor Unit-Air-Source) | Both
215933714 | Central Heat Pump | CARRIER | 27VNA336A*030* |  |  | CSAH*6012AM*+UI | 58CU*A040C17**12 | 34200 |  |  | 20 | 9 | 34400 |  |  | 26200 | 76% | 1.94 | Both | 712.5 | 2.85 | HRCU-A-CB (Split System: Heat Pump with Remote Outdoor Unit-Air-Source) | Both
215932529 | Central Heat Pump | COMFORTMAKER | C5H3V36*K*AAA* |  |  | EA*5X60M24A*+WALLCON | *80CSU1002120A* | 34000 |  |  | 20 | 9 | 34200 |  |  | 26000 | 76% | 1.94 | Both | 707.5 | 2.83 | HRCU-A-CB (Split System: Heat Pump with Remote Outdoor Unit-Air-Source) | Both
215933719 | Central Heat Pump | COMFORTMAKER | C5H3V36*K*AAA* |  |  | ESH5X60M12A*+WALLCON | *80CSU0401712A* | 34200 |  |  | 20 | 9 | 34400 |  |  | 26200 | 76% | 1.94 | Both | 712.5 | 2.85 | HRCU-A-CB (Split System: Heat Pump with Remote Outdoor Unit-Air-Source) | Both
215932679 | Central Heat Pump | COMFORTMAKER | C5H3V36*K*AAA* |  |  | EA*5X61M21A*+WALLCON | *80CSU1002120A* | 34400 |  |  | 20 | 9 | 34600 |  |  | 26200 | 76% | 1.94 | Both | 717.5 | 2.87 | HRCU-A-CB (Split System: Heat Pump with Remote Outdoor Unit-Air-Source) | Both
215932530 | Central Heat Pump | DAY & NIGHT | C5H3V36*K*AAA* |  |  | EA*5X60M24A*+WALLCON | *80CSU1002120A* | 34000 |  |  | 20 | 9 | 34200 |  |  | 26000 | 76% | 1.94 | Both | 707.5 | 2.83 | HRCU-A-CB (Split System: Heat Pump with Remote Outdoor Unit-Air-Source) | Both
215933720 | Central Heat Pump | DAY & NIGHT | C5H3V36*K*AAA* |  |  | ESH5X60M12A*+WALLCON | *80CSU0401712A* | 34200 |  |  | 20 | 9 | 34400 |  |  | 26200 | 76% | 1.94 | Both | 712.5 | 2.85 | HRCU-A-CB (Split System: Heat Pump with Remote Outdoor Unit-Air-Source) | Both
215932680 | Central Heat Pump | DAY & NIGHT | C5H3V36*K*AAA* |  |  | EA*5X61M21A*+WALLCON | *80CSU1002120A* | 34400 |  |  | 20 | 9 | 34600 |  |  | 26200 | 76% | 1.94 | Both | 717.5 | 2.87 | HRCU-A-CB (Split System: Heat Pump with Remote Outdoor Unit-Air-Source) | Both
215932526 | Central Heat Pump | HEIL | H5H3V36*K*AAA* |  |  | EA*5X60M24A*+WALLCON | *80CSU1002120A* | 34000 |  |  | 20 | 9 | 34200 |  |  | 26000 | 76% | 1.94 | Both | 707.5 | 2.83 | HRCU-A-CB (Split System: Heat Pump with Remote Outdoor Unit-Air-Source) | Both
215933716 | Central Heat Pump | HEIL | H5H3V36*K*AAA* |  |  | ESH5X60M12A*+WALLCON | *80CSU0401712A* | 34200 |  |  | 20 | 9 | 34400 |  |  | 26200 | 76% | 1.94 | Both | 712.5 | 2.85 | HRCU-A-CB (Split System: Heat Pump with Remote Outdoor Unit-Air-Source) | Both
215932531 | Central Heat Pump | KEEPRITE | C5H3V36*K*AAA* |  |  | EA*5X60M24A*+WALLCON | *80CSU1002120A* | 34000 |  |  | 20 | 9 | 34200 |  |  | 26000 | 76% | 1.94 | Both | 707.5 | 2.83 | HRCU-A-CB (Split System: Heat Pump with Remote Outdoor Unit-Air-Source) | Both
215933721 | Central Heat Pump | KEEPRITE | C5H3V36*K*AAA* |  |  | ESH5X60M12A*+WALLCON | *80CSU0401712A* | 34200 |  |  | 20 | 9 | 34400 |  |  | 26200 | 76% | 1.94 | Both | 712.5 | 2.85 | HRCU-A-CB (Split System: Heat Pump with Remote Outdoor Unit-Air-Source) | Both
215932681 | Central Heat Pump | KEEPRITE | C5H3V36*K*AAA* |  |  | EA*5X61M21A*+WALLCON | *80CSU1002120A* | 34400 |  |  | 20 | 9 | 34600 |  |  | 26200 | 76% | 1.94 | Both | 717.5 | 2.87 | HRCU-A-CB (Split System: Heat Pump with Remote Outdoor Unit-Air-Source) | Both
215932532 | Central Heat Pump | KENMORE | (C,H,T)5H3V36*K*AAA* |  |  | EA*5X60M24A*+WALLCON | *80CSU1002120A* | 34000 |  |  | 20 | 9 | 34200 |  |  | 26000 | 76% | 1.94 | Both | 707.5 | 2.83 | HRCU-A-CB (Split System: Heat Pump with Remote Outdoor Unit-Air-Source) | Both
215932682 | Central Heat Pump | KENMORE | (C,H,T)5H3V36*K*AAA* |  |  | EA*5X61M21A*+WALLCON | *80CSU1002120A* | 34400 |  |  | 20 | 9 | 34600 |  |  | 26200 | 76% | 1.94 | Both | 717.5 | 2.87 | HRCU-A-CB (Split System: Heat Pump with Remote Outdoor Unit-Air-Source) | Both
215932533 | Central Heat Pump | TEMPSTAR | T5H3V36*K*AAA* |  |  | EA*5X60M24A*+WALLCON | *80CSU1002120A* | 34000 |  |  | 20 | 9 | 34200 |  |  | 26000 | 76% | 1.94 | Both | 707.5 | 2.83 | HRCU-A-CB (Split System: Heat Pump with Remote Outdoor Unit-Air-Source) | Both
215933723 | Central Heat Pump | TEMPSTAR | T5H3V36*K*AAA* |  |  | ESH5X60M12A*+WALLCON | *80CSU0401712A* | 34200 |  |  | 20 | 9 | 34400 |  |  | 26200 | 76% | 1.94 | Both | 712.5 | 2.85 | HRCU-A-CB (Split System: Heat Pump with Remote Outdoor Unit-Air-Source) | Both
215932657 | Central Heat Pump | AIRQUEST | H5H3V36*K*AAA* |  |  | EA*5X61M21A*+WALLCON | *80CSU0401712A* | 34400 |  |  | 20.5 | 9 | 34600 |  |  | 26200 | 76% | 1.94 | Both | 717.5 | 2.87 | HRCU-A-CB (Split System: Heat Pump with Remote Outdoor Unit-Air-Source) | Both
215932847 | Central Heat Pump | AIRQUEST | H5H3V36*K*AAA* |  |  | EA*5X61M24A*+WALLCON | *80CSU1002120A* | 34400 |  |  | 20.5 | 9 | 34400 |  |  | 26200 | 76% | 1.96 | Both | 717.5 | 2.87 | HRCU-A-CB (Split System: Heat Pump with Remote Outdoor Unit-Air-Source) | Both
215932658 | Central Heat Pump | ARCOAIRE | H5H3V36*K*AAA* |  |  | EA*5X61M21A*+WALLCON | *80CSU0401712A* | 34400 |  |  | 20.5 | 9 | 34600 |  |  | 26200 | 76% | 1.94 | Both | 717.5 | 2.87 | HRCU-A-CB (Split System: Heat Pump with Remote Outdoor Unit-Air-Source) | Both
215932848 | Central Heat Pump | ARCOAIRE | H5H3V36*K*AAA* |  |  | EA*5X61M24A*+WALLCON | *80CSU1002120A* | 34400 |  |  | 20.5 | 9 | 34400 |  |  | 26200 | 76% | 1.96 | Both | 717.5 | 2.87 | HRCU-A-CB (Split System: Heat Pump with Remote Outdoor Unit-Air-Source) | Both
215932655 | Central Heat Pump | BRYANT HEATING AND COOLING SYSTEMS | 293VAN036**AA* |  |  | CAA**6121AM*+UI | 83*CA36040C17*** | 34400 |  |  | 20.5 | 9 | 34600 |  |  | 26200 | 76% | 1.94 | Both | 717.5 | 2.87 | HRCU-A-CB (Split System: Heat Pump with Remote Outdoor Unit-Air-Source) | Both
215932654 | Central Heat Pump | CARRIER | 27VNA336A*030* |  |  | CAA**6121AM*+UI | 58CU*A040C17**12 | 34400 |  |  | 20.5 | 9 | 34600 |  |  | 26200 | 76% | 1.94 | Both | 717.5 | 2.87 | HRCU-A-CB (Split System: Heat Pump with Remote Outdoor Unit-Air-Source) | Both
215932844 | Central Heat Pump | CARRIER | 27VNA336A*030* |  |  | CAA**6124AM*+UI | 58CU*A100C21**20 | 34400 |  |  | 20.5 | 9 | 34400 |  |  | 26200 | 76% | 1.96 | Both | 717.5 | 2.87 | HRCU-A-CB (Split System: Heat Pump with Remote Outdoor Unit-Air-Source) | Both
215932659 | Central Heat Pump | COMFORTMAKER | C5H3V36*K*AAA* |  |  | EA*5X61M21A*+WALLCON | *80CSU0401712A* | 34400 |  |  | 20.5 | 9 | 34600 |  |  | 26200 | 76% | 1.94 | Both | 717.5 | 2.87 | HRCU-A-CB (Split System: Heat Pump with Remote Outdoor Unit-Air-Source) | Both
215932849 | Central Heat Pump | COMFORTMAKER | C5H3V36*K*AAA* |  |  | EA*5X61M24A*+WALLCON | *80CSU1002120A* | 34400 |  |  | 20.5 | 9 | 34400 |  |  | 26200 | 76% | 1.96 | Both | 717.5 | 2.87 | HRCU-A-CB (Split System: Heat Pump with Remote Outdoor Unit-Air-Source) | Both
215932850 | Central Heat Pump | DAY & NIGHT | C5H3V36*K*AAA* |  |  | EA*5X61M24A*+WALLCON | *80CSU1002120A* | 34400 |  |  | 20.5 | 9 | 34400 |  |  | 26200 | 76% | 1.96 | Both | 717.5 | 2.87 | HRCU-A-CB (Split System: Heat Pump with Remote Outdoor Unit-Air-Source) | Both
215932656 | Central Heat Pump | HEIL | H5H3V36*K*AAA* |  |  | EA*5X61M21A*+WALLCON | *80CSU0401712A* | 34400 |  |  | 20.5 | 9 | 34600 |  |  | 26200 | 76% | 1.94 | Both | 717.5 | 2.87 | HRCU-A-CB (Split System: Heat Pump with Remote Outdoor Unit-Air-Source) | Both
215932661 | Central Heat Pump | KEEPRITE | C5H3V36*K*AAA* |  |  | EA*5X61M21A*+WALLCON | *80CSU0401712A* | 34400 |  |  | 20.5 | 9 | 34600 |  |  | 26200 | 76% | 1.94 | Both | 717.5 | 2.87 | HRCU-A-CB (Split System: Heat Pump with Remote Outdoor Unit-Air-Source) | Both
215932851 | Central Heat Pump | KEEPRITE | C5H3V36*K*AAA* |  |  | EA*5X61M24A*+WALLCON | *80CSU1002120A* | 34400 |  |  | 20.5 | 9 | 34400 |  |  | 26200 | 76% | 1.96 | Both | 717.5 | 2.87 | HRCU-A-CB (Split System: Heat Pump with Remote Outdoor Unit-Air-Source) | Both
215932662 | Central Heat Pump | KENMORE | (C,H,T)5H3V36*K*AAA* |  |  | EA*5X61M21A*+WALLCON | *80CSU0401712A* | 34400 |  |  | 20.5 | 9 | 34600 |  |  | 26200 | 76% | 1.94 | Both | 717.5 | 2.87 | HRCU-A-CB (Split System: Heat Pump with Remote Outdoor Unit-Air-Source) | Both
215932667 | Central Heat Pump | AIRQUEST | H5H3V36*K*AAA* |  |  | EA*5X61M21A*+WALLCON | *80CSU0601716A* | 34400 |  |  | 20.5 | 9.5 | 34400 |  |  | 26000 | 76% | 2.06 | Both | 717.5 | 2.87 | HRCU-A-CB (Split System: Heat Pump with Remote Outdoor Unit-Air-Source) | Both
215932668 | Central Heat Pump | ARCOAIRE | H5H3V36*K*AAA* |  |  | EA*5X61M21A*+WALLCON | *80CSU0601716A* | 34400 |  |  | 20.5 | 9.5 | 34400 |  |  | 26000 | 76% | 2.06 | Both | 717.5 | 2.87 | HRCU-A-CB (Split System: Heat Pump with Remote Outdoor Unit-Air-Source) | Both
215932664 | Central Heat Pump | CARRIER | 27VNA336A*030* |  |  | CAA**6121AM*+UI | 58CU*A060C17**16 | 34400 |  |  | 20.5 | 9.5 | 34400 |  |  | 26000 | 76% | 2.06 | Both | 717.5 | 2.87 | HRCU-A-CB (Split System: Heat Pump with Remote Outdoor Unit-Air-Source) | Both
215932670 | Central Heat Pump | DAY & NIGHT | C5H3V36*K*AAA* |  |  | EA*5X61M21A*+WALLCON | *80CSU0601716A* | 34400 |  |  | 20.5 | 9.5 | 34400 |  |  | 26000 | 76% | 2.06 | Both | 717.5 | 2.87 | HRCU-A-CB (Split System: Heat Pump with Remote Outdoor Unit-Air-Source) | Both
215932666 | Central Heat Pump | HEIL | H5H3V36*K*AAA* |  |  | EA*5X61M21A*+WALLCON | *80CSU0601716A* | 34400 |  |  | 20.5 | 9.5 | 34400 |  |  | 26000 | 76% | 2.06 | Both | 717.5 | 2.87 | HRCU-A-CB (Split System: Heat Pump with Remote Outdoor Unit-Air-Source) | Both
215932671 | Central Heat Pump | KEEPRITE | C5H3V36*K*AAA* |  |  | EA*5X61M21A*+WALLCON | *80CSU0601716A* | 34400 |  |  | 20.5 | 9.5 | 34400 |  |  | 26000 | 76% | 2.06 | Both | 717.5 | 2.87 | HRCU-A-CB (Split System: Heat Pump with Remote Outdoor Unit-Air-Source) | Both
215932672 | Central Heat Pump | KENMORE | (C,H,T)5H3V36*K*AAA* |  |  | EA*5X61M21A*+WALLCON | *80CSU0601716A* | 34400 |  |  | 20.5 | 9.5 | 34400 |  |  | 26000 | 76% | 2.06 | Both | 717.5 | 2.87 | HRCU-A-CB (Split System: Heat Pump with Remote Outdoor Unit-Air-Source) | Both
215932673 | Central Heat Pump | TEMPSTAR | T5H3V36*K*AAA* |  |  | EA*5X61M21A*+WALLCON | *80CSU0601716A* | 34400 |  |  | 20.5 | 9.5 | 34400 |  |  | 26000 | 76% | 2.06 | Both | 717.5 | 2.87 | HRCU-A-CB (Split System: Heat Pump with Remote Outdoor Unit-Air-Source) | Both
216727450 | Central Heat Pump | CARRIER | 37MUHAQ24AA3 |  |  | CAA**3014AM* | 59TN6C040C14**10 | 22000 |  |  | 15.2 | 8.1 | 21000 |  |  | 18900 | 90% | 1.85 | Both | 457.5 | 1.83 | HRCU-A-CB (Split System: Heat Pump with Remote Outdoor Unit-Air-Source) | Yes
216727496 | Central Heat Pump | CARRIER | 37MUHAQ24AA3 |  |  | CAA**3017AM* | 59TN6C040C14**10 | 22000 |  |  | 15.2 | 8.1 | 21000 |  |  | 18900 | 90% | 1.85 | Both | 457.5 | 1.83 | HRCU-A-CB (Split System: Heat Pump with Remote Outdoor Unit-Air-Source) | Yes
216727830 | Central Heat Pump | CARRIER | 37MUHAQ24AA3 |  |  | CSAH*3012AM* | 58TN*B045C17**12 | 22400 |  |  | 15.2 | 8.1 | 21000 |  |  | 18900 | 90% | 1.85 | Both | 467.5 | 1.87 | HRCU-A-CB (Split System: Heat Pump with Remote Outdoor Unit-Air-Source) | Yes
216727959 | Central Heat Pump | CARRIER | 37MUHAQ24AA3 |  |  | CSAH*3612AM* | 59MN7C080C17**14 | 22600 |  |  | 15.2 | 8.1 | 20600 |  |  | 18400 | 89% | 1.85 | Both | 470 | 1.88 | HRCU-A-CB (Split System: Heat Pump with Remote Outdoor Unit-Air-Source) | Yes
216727996 | Central Heat Pump | CARRIER | 37MUHAQ24AA3 |  |  | CSAH*3612AM* | 59TN6C080C21**20 | 23000 |  |  | 15.2 | 8.1 | 21000 |  |  | 18700 | 89% | 1.9 | Both | 480 | 1.92 | HRCU-A-CB (Split System: Heat Pump with Remote Outdoor Unit-Air-Source) | Yes
216727943 | Central Heat Pump | CARRIER | 37MUHAQ24AA3 |  |  | CSAH*3612AM* | 58TN*B090C17**16 | 22600 |  |  | 15.5 | 8.1 | 20800 |  |  | 18400 | 88% | 1.85 | Both | 470 | 1.88 | HRCU-A-CB (Split System: Heat Pump with Remote Outdoor Unit-Air-Source) | Yes
216727957 | Central Heat Pump | CARRIER | 37MUHAQ24AA3 |  |  | CSAH*3612AM* | 59MN7C060C17**14 | 22600 |  |  | 15.5 | 8.1 | 20800 |  |  | 18500 | 89% | 1.85 | Both | 470 | 1.88 | HRCU-A-CB (Split System: Heat Pump with Remote Outdoor Unit-Air-Source) | Yes
216727478 | Central Heat Pump | CARRIER | 37MUHAQ24AA3 |  |  | CAA**3017AM* | 59MN7C080C17**14 | 22000 |  |  | 15.5 | 8.1 | 20800 |  |  | 18700 | 90% | 1.9 | Both | 457.5 | 1.83 | HRCU-A-CB (Split System: Heat Pump with Remote Outdoor Unit-Air-Source) | Yes
216727477 | Central Heat Pump | CARRIER | 37MUHAQ24AA3 |  |  | CAA**3017AM* | 59MN7C060C17**14 | 22000 |  |  | 16 | 8.1 | 20800 |  |  | 18800 | 90% | 1.85 | Both | 457.5 | 1.83 | HRCU-A-CB (Split System: Heat Pump with Remote Outdoor Unit-Air-Source) | Yes
216727498 | Central Heat Pump | CARRIER | 37MUHAQ24AA3 |  |  | CAA**3017AM* | 59TN6C080C17**14 | 22200 |  |  | 16 | 8.1 | 20800 |  |  | 18800 | 90% | 1.85 | Both | 462.5 | 1.85 | HRCU-A-CB (Split System: Heat Pump with Remote Outdoor Unit-Air-Source) | Yes
216727476 | Central Heat Pump | CARRIER | 37MUHAQ24AA3 |  |  | CAA**3017AM* | 59CU5B060C17**16 | 22200 |  |  | 16 | 8.1 | 20800 |  |  | 18800 | 90% | 1.85 | Both | 462.5 | 1.85 | HRCU-A-CB (Split System: Heat Pump with Remote Outdoor Unit-Air-Source) | Yes
216727884 | Central Heat Pump | CARRIER | 37MUHAQ24AA3 |  |  | CSAH*3012AM* | 59TN6C060C17**14 | 22400 |  |  | 16 | 8.1 | 21000 |  |  | 18900 | 90% | 1.85 | Both | 467.5 | 1.87 | HRCU-A-CB (Split System: Heat Pump with Remote Outdoor Unit-Air-Source) | Yes
216727832 | Central Heat Pump | CARRIER | 37MUHAQ24AA3 |  |  | CSAH*3012AM* | 58TN*B070C17**16 | 22600 |  |  | 16 | 8.1 | 21000 |  |  | 18900 | 90% | 1.85 | Both | 470 | 1.88 | HRCU-A-CB (Split System: Heat Pump with Remote Outdoor Unit-Air-Source) | Yes
216727994 | Central Heat Pump | CARRIER | 37MUHAQ24AA3 |  |  | CSAH*3612AM* | 59TN6C060C17**14 | 22800 |  |  | 16 | 8.1 | 20800 |  |  | 18500 | 89% | 1.85 | Both | 475 | 1.9 | HRCU-A-CB (Split System: Heat Pump with Remote Outdoor Unit-Air-Source) | Yes
216727497 | Central Heat Pump | CARRIER | 37MUHAQ24AA3 |  |  | CAA**3017AM* | 59TN6C060C17**14 | 22200 |  |  | 16.5 | 8.1 | 20800 |  |  | 18800 | 90% | 1.85 | Both | 462.5 | 1.85 | HRCU-A-CB (Split System: Heat Pump with Remote Outdoor Unit-Air-Source) | Yes
216727557 | Central Heat Pump | CARRIER | 37MUHAQ24AA3 |  |  | CAA**3617AM* | 59TN6C080C17**14 | 22200 |  |  | 16.5 | 8.1 | 20800 |  |  | 18700 | 90% | 1.85 | Both | 462.5 | 1.85 | HRCU-A-CB (Split System: Heat Pump with Remote Outdoor Unit-Air-Source) | Yes
216727956 | Central Heat Pump | CARRIER | 37MUHAQ24AA3 |  |  | CSAH*3612AM* | 59CU5B100C21**22 | 23400 |  |  | 15.2 | 8.1 | 21200 |  |  | 18800 | 89% | 1.9 | Both | 487.5 | 1.95 | HRCU-A-CB (Split System: Heat Pump with Remote Outdoor Unit-Air-Source) | Yes
216727997 | Central Heat Pump | CARRIER | 37MUHAQ24AA3 |  |  | CSAH*3612AM* | 59TN6C100C21**22 | 23000 |  |  | 15.5 | 8.1 | 21000 |  |  | 18700 | 89% | 1.85 | Both | 480 | 1.92 | HRCU-A-CB (Split System: Heat Pump with Remote Outdoor Unit-Air-Source) | Yes
215931808 | Central Heat Pump | ARCOAIRE | H5H3V60*K*AAA* |  |  | ESH5X60M12A*+WALLCON | *80CSU1002120A* | 56000 |  |  | 18 | 8.1 | 61000 |  |  | 46000 | 75% | 1.95 | Both | 1167.5 | 4.67 | HRCU-A-CB (Split System: Heat Pump with Remote Outdoor Unit-Air-Source) | Yes
215931805 | Central Heat Pump | BRYANT HEATING AND COOLING SYSTEMS | 293VAN060**AA* |  |  | CSAH*6012AM*+UI | 83*CA60100C21*** | 56000 |  |  | 18 | 8.1 | 61000 |  |  | 46000 | 75% | 1.95 | Both | 1167.5 | 4.67 | HRCU-A-CB (Split System: Heat Pump with Remote Outdoor Unit-Air-Source) | Yes
215931804 | Central Heat Pump | CARRIER | 27VNA360A*030* |  |  | CSAH*6012AM*+UI | 58CU*A100C21**20 | 56000 |  |  | 18 | 8.1 | 61000 |  |  | 46000 | 75% | 1.95 | Both | 1167.5 | 4.67 | HRCU-A-CB (Split System: Heat Pump with Remote Outdoor Unit-Air-Source) | Yes
215931809 | Central Heat Pump | COMFORTMAKER | C5H3V60*K*AAA* |  |  | ESH5X60M12A*+WALLCON | *80CSU1002120A* | 56000 |  |  | 18 | 8.1 | 61000 |  |  | 46000 | 75% | 1.95 | Both | 1167.5 | 4.67 | HRCU-A-CB (Split System: Heat Pump with Remote Outdoor Unit-Air-Source) | Yes
215931810 | Central Heat Pump | DAY & NIGHT | C5H3V60*K*AAA* |  |  | ESH5X60M12A*+WALLCON | *80CSU1002120A* | 56000 |  |  | 18 | 8.1 | 61000 |  |  | 46000 | 75% | 1.95 | Both | 1167.5 | 4.67 | HRCU-A-CB (Split System: Heat Pump with Remote Outdoor Unit-Air-Source) | Yes
215931806 | Central Heat Pump | HEIL | H5H3V60*K*AAA* |  |  | ESH5X60M12A*+WALLCON | *80CSU1002120A* | 56000 |  |  | 18 | 8.1 | 61000 |  |  | 46000 | 75% | 1.95 | Both | 1167.5 | 4.67 | HRCU-A-CB (Split System: Heat Pump with Remote Outdoor Unit-Air-Source) | Yes
215931811 | Central Heat Pump | KEEPRITE | C5H3V60*K*AAA* |  |  | ESH5X60M12A*+WALLCON | *80CSU1002120A* | 56000 |  |  | 18 | 8.1 | 61000 |  |  | 46000 | 75% | 1.95 | Both | 1167.5 | 4.67 | HRCU-A-CB (Split System: Heat Pump with Remote Outdoor Unit-Air-Source) | Yes
215931797 | Central Heat Pump | AIRQUEST | H5H3V60*K*AAA* |  |  | ESH5X60M12A*+WALLCON | *80CSU0802120A* | 56500 |  |  | 18 | 8.1 | 61000 |  |  | 45500 | 75% | 1.95 | Both | 1177.5 | 4.71 | HRCU-A-CB (Split System: Heat Pump with Remote Outdoor Unit-Air-Source) | Yes
215931798 | Central Heat Pump | ARCOAIRE | H5H3V60*K*AAA* |  |  | ESH5X60M12A*+WALLCON | *80CSU0802120A* | 56500 |  |  | 18 | 8.1 | 61000 |  |  | 45500 | 75% | 1.95 | Both | 1177.5 | 4.71 | HRCU-A-CB (Split System: Heat Pump with Remote Outdoor Unit-Air-Source) | Yes
215931795 | Central Heat Pump | BRYANT HEATING AND COOLING SYSTEMS | 293VAN060**AA* |  |  | CSAH*6012AM*+UI | 83*CA60080C21*** | 56500 |  |  | 18 | 8.1 | 61000 |  |  | 45500 | 75% | 1.95 | Both | 1177.5 | 4.71 | HRCU-A-CB (Split System: Heat Pump with Remote Outdoor Unit-Air-Source) | Yes
215931796 | Central Heat Pump | HEIL | H5H3V60*K*AAA* |  |  | ESH5X60M12A*+WALLCON | *80CSU0802120A* | 56500 |  |  | 18 | 8.1 | 61000 |  |  | 45500 | 75% | 1.95 | Both | 1177.5 | 4.71 | HRCU-A-CB (Split System: Heat Pump with Remote Outdoor Unit-Air-Source) | Yes
215931801 | Central Heat Pump | KEEPRITE | C5H3V60*K*AAA* |  |  | ESH5X60M12A*+WALLCON | *80CSU0802120A* | 56500 |  |  | 18 | 8.1 | 61000 |  |  | 45500 | 75% | 1.95 | Both | 1177.5 | 4.71 | HRCU-A-CB (Split System: Heat Pump with Remote Outdoor Unit-Air-Source) | Yes
215931802 | Central Heat Pump | KENMORE | (C,H,T)5H3V60*K*AAA* |  |  | ESH5X60M12A*+WALLCON | *80CSU0802120A* | 56500 |  |  | 18 | 8.1 | 61000 |  |  | 45500 | 75% | 1.95 | Both | 1177.5 | 4.71 | HRCU-A-CB (Split System: Heat Pump with Remote Outdoor Unit-Air-Source) | Yes
215931803 | Central Heat Pump | TEMPSTAR | T5H3V60*K*AAA* |  |  | ESH5X60M12A*+WALLCON | *80CSU0802120A* | 56500 |  |  | 18 | 8.1 | 61000 |  |  | 45500 | 75% | 1.95 | Both | 1177.5 | 4.71 | HRCU-A-CB (Split System: Heat Pump with Remote Outdoor Unit-Air-Source) | Yes
216634140 | Central Heat Pump | ACIQ | H5H0V60*K*AAA* |  |  | ESH5X60M12A*+WALLCON | *80CSU1002120A* | 55500 |  |  | 17 | 8.5 | 60000 |  |  | 42000 | 70% | 1.9 | Both | 1157.5 | 4.63 | HRCU-A-CB (Split System: Heat Pump with Remote Outdoor Unit-Air-Source) | Yes
215678046 | Central Heat Pump | AIRQUEST | H5H0V60*K*AAA* |  |  | ESH5X60M12A*+WALLCON | *80CSU1002120A* | 55500 |  |  | 17 | 8.5 | 60000 |  |  | 42000 | 70% | 1.9 | Both | 1157.5 | 4.63 | HRCU-A-CB (Split System: Heat Pump with Remote Outdoor Unit-Air-Source) | Yes
215678047 | Central Heat Pump | ARCOAIRE | H5H0V60*K*AAA* |  |  | ESH5X60M12A*+WALLCON | *80CSU1002120A* | 55500 |  |  | 17 | 8.5 | 60000 |  |  | 42000 | 70% | 1.9 | Both | 1157.5 | 4.63 | HRCU-A-CB (Split System: Heat Pump with Remote Outdoor Unit-Air-Source) | Yes
215678044 | Central Heat Pump | BRYANT HEATING AND COOLING SYSTEMS | 290VAN060**AA* |  |  | CSAH*6012AM*+UI | 83*CA60100C21*** | 55500 |  |  | 17 | 8.5 | 60000 |  |  | 42000 | 70% | 1.9 | Both | 1157.5 | 4.63 | HRCU-A-CB (Split System: Heat Pump with Remote Outdoor Unit-Air-Source) | Yes
215678043 | Central Heat Pump | CARRIER | 27VNA060A*030* |  |  | CSAH*6012AM*+UI | 58CU*A100C21**20 | 55500 |  |  | 17 | 8.5 | 60000 |  |  | 42000 | 70% | 1.9 | Both | 1157.5 | 4.63 | HRCU-A-CB (Split System: Heat Pump with Remote Outdoor Unit-Air-Source) | Yes
215678049 | Central Heat Pump | DAY & NIGHT | C5H0V60*K*AAA* |  |  | ESH5X60M12A*+WALLCON | *80CSU1002120A* | 55500 |  |  | 17 | 8.5 | 60000 |  |  | 42000 | 70% | 1.9 | Both | 1157.5 | 4.63 | HRCU-A-CB (Split System: Heat Pump with Remote Outdoor Unit-Air-Source) | Yes
215678052 | Central Heat Pump | TEMPSTAR | T5H0V60*K*AAA* |  |  | ESH5X60M12A*+WALLCON | *80CSU1002120A* | 55500 |  |  | 17 | 8.5 | 60000 |  |  | 42000 | 70% | 1.9 | Both | 1157.5 | 4.63 | HRCU-A-CB (Split System: Heat Pump with Remote Outdoor Unit-Air-Source) | Yes
215677757 | Central Heat Pump | ARCOAIRE | H5H0V60*K*AAA* |  |  | EA*5X60M24A*+WALLCON | *80CSU1002120A* | 55000 |  |  | 18 | 8.5 | 59500 |  |  | 41500 | 70% | 1.9 | Both | 1145 | 4.58 | HRCU-A-CB (Split System: Heat Pump with Remote Outdoor Unit-Air-Source) | Yes
215677754 | Central Heat Pump | BRYANT HEATING AND COOLING SYSTEMS | 290VAN060**AA* |  |  | CAA**6024AM*+UI | 83*CA60100C21*** | 55000 |  |  | 18 | 8.5 | 59500 |  |  | 41500 | 70% | 1.9 | Both | 1145 | 4.58 | HRCU-A-CB (Split System: Heat Pump with Remote Outdoor Unit-Air-Source) | Yes
215677758 | Central Heat Pump | COMFORTMAKER | C5H0V60*K*AAA* |  |  | EA*5X60M24A*+WALLCON | *80CSU1002120A* | 55000 |  |  | 18 | 8.5 | 59500 |  |  | 41500 | 70% | 1.9 | Both | 1145 | 4.58 | HRCU-A-CB (Split System: Heat Pump with Remote Outdoor Unit-Air-Source) | Yes
215677755 | Central Heat Pump | HEIL | H5H0V60*K*AAA* |  |  | EA*5X60M24A*+WALLCON | *80CSU1002120A* | 55000 |  |  | 18 | 8.5 | 59500 |  |  | 41500 | 70% | 1.9 | Both | 1145 | 4.58 | HRCU-A-CB (Split System: Heat Pump with Remote Outdoor Unit-Air-Source) | Yes
215677761 | Central Heat Pump | KENMORE | (C,H,T)5H0V60*K*AAA* |  |  | EA*5X60M24A*+WALLCON | *80CSU1002120A* | 55000 |  |  | 18 | 8.5 | 59500 |  |  | 41500 | 70% | 1.9 | Both | 1145 | 4.58 | HRCU-A-CB (Split System: Heat Pump with Remote Outdoor Unit-Air-Source) | Yes
215679744 | Central Heat Pump | BRYANT HEATING AND COOLING SYSTEMS | 290VAN036**AA* |  |  | CSAH*3612AM*+UI | 987TA42080C17*** | 33400 |  |  | 16 | 8.5 | 36000 |  |  | 25600 | 71% | 1.76 | Both | 695 | 2.78 | HRCU-A-CB (Split System: Heat Pump with Remote Outdoor Unit-Air-Source) | Yes
215679814 | Central Heat Pump | BRYANT HEATING AND COOLING SYSTEMS | 290VAN036**AA* |  |  | CSAH*4212AM*+UI | 987TA42060C17*** | 33600 |  |  | 16 | 8.5 | 35800 |  |  | 25600 | 72% | 1.76 | Both | 700 | 2.8 | HRCU-A-CB (Split System: Heat Pump with Remote Outdoor Unit-Air-Source) | Yes
215679964 | Central Heat Pump | BRYANT HEATING AND COOLING SYSTEMS | 290VAN036**AA* |  |  | CSAH*6012AM*+UI | 987TA42060C17*** | 34200 |  |  | 16 | 8.5 | 34800 |  |  | 25200 | 72% | 1.8 | Both | 712.5 | 2.85 | HRCU-A-CB (Split System: Heat Pump with Remote Outdoor Unit-Air-Source) | Yes
215681714 | Central Heat Pump | BRYANT HEATING AND COOLING SYSTEMS | 290VAN048**AA* |  |  | CSAH*6012AM*+UI | 987TA42080C17*** | 45000 |  |  | 16 | 8.5 | 48500 |  |  | 34200 | 71% | 1.94 | Both | 937.5 | 3.75 | HRCU-A-CB (Split System: Heat Pump with Remote Outdoor Unit-Air-Source) | Yes
216634139 | Central Heat Pump | ACIQ | H5H0V60*K*AAA* |  |  | ESH5X60M12A*+WALLCON | *80CSU0802120A* | 56000 |  |  | 17 | 8.5 | 59500 |  |  | 41500 | 70% | 1.9 | Both | 1167.5 | 4.67 | HRCU-A-CB (Split System: Heat Pump with Remote Outdoor Unit-Air-Source) | Yes
215678036 | Central Heat Pump | AIRQUEST | H5H0V60*K*AAA* |  |  | ESH5X60M12A*+WALLCON | *80CSU0802120A* | 56000 |  |  | 17 | 8.5 | 59500 |  |  | 41500 | 70% | 1.9 | Both | 1167.5 | 4.67 | HRCU-A-CB (Split System: Heat Pump with Remote Outdoor Unit-Air-Source) | Yes
215678037 | Central Heat Pump | ARCOAIRE | H5H0V60*K*AAA* |  |  | ESH5X60M12A*+WALLCON | *80CSU0802120A* | 56000 |  |  | 17 | 8.5 | 59500 |  |  | 41500 | 70% | 1.9 | Both | 1167.5 | 4.67 | HRCU-A-CB (Split System: Heat Pump with Remote Outdoor Unit-Air-Source) | Yes
215678033 | Central Heat Pump | CARRIER | 27VNA060A*030* |  |  | CSAH*6012AM*+UI | 58CU*A080C21**20 | 56000 |  |  | 17 | 8.5 | 59500 |  |  | 41500 | 70% | 1.9 | Both | 1167.5 | 4.67 | HRCU-A-CB (Split System: Heat Pump with Remote Outdoor Unit-Air-Source) | Yes
215678039 | Central Heat Pump | DAY & NIGHT | C5H0V60*K*AAA* |  |  | ESH5X60M12A*+WALLCON | *80CSU0802120A* | 56000 |  |  | 17 | 8.5 | 59500 |  |  | 41500 | 70% | 1.9 | Both | 1167.5 | 4.67 | HRCU-A-CB (Split System: Heat Pump with Remote Outdoor Unit-Air-Source) | Yes
215678035 | Central Heat Pump | HEIL | H5H0V60*K*AAA* |  |  | ESH5X60M12A*+WALLCON | *80CSU0802120A* | 56000 |  |  | 17 | 8.5 | 59500 |  |  | 41500 | 70% | 1.9 | Both | 1167.5 | 4.67 | HRCU-A-CB (Split System: Heat Pump with Remote Outdoor Unit-Air-Source) | Yes
215678040 | Central Heat Pump | KEEPRITE | C5H0V60*K*AAA* |  |  | ESH5X60M12A*+WALLCON | *80CSU0802120A* | 56000 |  |  | 17 | 8.5 | 59500 |  |  | 41500 | 70% | 1.9 | Both | 1167.5 | 4.67 | HRCU-A-CB (Split System: Heat Pump with Remote Outdoor Unit-Air-Source) | Yes
215678041 | Central Heat Pump | KENMORE | (C,H,T)5H0V60*K*AAA* |  |  | ESH5X60M12A*+WALLCON | *80CSU0802120A* | 56000 |  |  | 17 | 8.5 | 59500 |  |  | 41500 | 70% | 1.9 | Both | 1167.5 | 4.67 | HRCU-A-CB (Split System: Heat Pump with Remote Outdoor Unit-Air-Source) | Yes
215678042 | Central Heat Pump | TEMPSTAR | T5H0V60*K*AAA* |  |  | ESH5X60M12A*+WALLCON | *80CSU0802120A* | 56000 |  |  | 17 | 8.5 | 59500 |  |  | 41500 | 70% | 1.9 | Both | 1167.5 | 4.67 | HRCU-A-CB (Split System: Heat Pump with Remote Outdoor Unit-Air-Source) | Yes
215677746 | Central Heat Pump | AIRQUEST | H5H0V60*K*AAA* |  |  | EA*5X60M24A*+WALLCON | *80CSU0802120A* | 55000 |  |  | 18.5 | 8.5 | 59000 |  |  | 41500 | 70% | 2.02 | Both | 1145 | 4.58 | HRCU-A-CB (Split System: Heat Pump with Remote Outdoor Unit-Air-Source) | Yes
215677747 | Central Heat Pump | ARCOAIRE | H5H0V60*K*AAA* |  |  | EA*5X60M24A*+WALLCON | *80CSU0802120A* | 55000 |  |  | 18.5 | 8.5 | 59000 |  |  | 41500 | 70% | 2.02 | Both | 1145 | 4.58 | HRCU-A-CB (Split System: Heat Pump with Remote Outdoor Unit-Air-Source) | Yes
215677744 | Central Heat Pump | BRYANT HEATING AND COOLING SYSTEMS | 290VAN060**AA* |  |  | CAA**6024AM*+UI | 83*CA60080C21*** | 55000 |  |  | 18.5 | 8.5 | 59000 |  |  | 41500 | 70% | 2.02 | Both | 1145 | 4.58 | HRCU-A-CB (Split System: Heat Pump with Remote Outdoor Unit-Air-Source) | Yes
215677743 | Central Heat Pump | CARRIER | 27VNA060A*030* |  |  | CAA**6024AM*+UI | 58CU*A080C21**20 | 55000 |  |  | 18.5 | 8.5 | 59000 |  |  | 41500 | 70% | 2.02 | Both | 1145 | 4.58 | HRCU-A-CB (Split System: Heat Pump with Remote Outdoor Unit-Air-Source) | Yes
215677748 | Central Heat Pump | COMFORTMAKER | C5H0V60*K*AAA* |  |  | EA*5X60M24A*+WALLCON | *80CSU0802120A* | 55000 |  |  | 18.5 | 8.5 | 59000 |  |  | 41500 | 70% | 2.02 | Both | 1145 | 4.58 | HRCU-A-CB (Split System: Heat Pump with Remote Outdoor Unit-Air-Source) | Yes
215677749 | Central Heat Pump | DAY & NIGHT | C5H0V60*K*AAA* |  |  | EA*5X60M24A*+WALLCON | *80CSU0802120A* | 55000 |  |  | 18.5 | 8.5 | 59000 |  |  | 41500 | 70% | 2.02 | Both | 1145 | 4.58 | HRCU-A-CB (Split System: Heat Pump with Remote Outdoor Unit-Air-Source) | Yes
215677745 | Central Heat Pump | HEIL | H5H0V60*K*AAA* |  |  | EA*5X60M24A*+WALLCON | *80CSU0802120A* | 55000 |  |  | 18.5 | 8.5 | 59000 |  |  | 41500 | 70% | 2.02 | Both | 1145 | 4.58 | HRCU-A-CB (Split System: Heat Pump with Remote Outdoor Unit-Air-Source) | Yes
215677752 | Central Heat Pump | TEMPSTAR | T5H0V60*K*AAA* |  |  | EA*5X60M24A*+WALLCON | *80CSU0802120A* | 55000 |  |  | 18.5 | 8.5 | 59000 |  |  | 41500 | 70% | 2.02 | Both | 1145 | 4.58 | HRCU-A-CB (Split System: Heat Pump with Remote Outdoor Unit-Air-Source) | Yes
216633298 | Central Heat Pump | ACIQ | H5H0V36*K*AAA* |  |  | ESH5X36M12A*+WALLCON | *80CSU1002120A* | 33600 |  |  | 16 | 8.5 | 35800 |  |  | 25400 | 71% | 1.78 | Both | 700 | 2.8 | HRCU-A-CB (Split System: Heat Pump with Remote Outdoor Unit-Air-Source) | Yes
216633322 | Central Heat Pump | ACIQ | H5H0V36*K*AAA* |  |  | ESH5X42M12A*+WALLCON | *80CSU1002120A* | 34000 |  |  | 16 | 8.5 | 35600 |  |  | 25400 | 71% | 1.78 | Both | 707.5 | 2.83 | HRCU-A-CB (Split System: Heat Pump with Remote Outdoor Unit-Air-Source) | Yes
215669759 | Central Heat Pump | AIRQUEST | H5H0V36*K*AAA* |  |  | ESH5X36M12A*+WALLCON | *80CSU1002120A* | 33600 |  |  | 16 | 8.5 | 35800 |  |  | 25400 | 71% | 1.78 | Both | 700 | 2.8 | HRCU-A-CB (Split System: Heat Pump with Remote Outdoor Unit-Air-Source) | Yes
215669951 | Central Heat Pump | AIRQUEST | H5H0V36*K*AAA* |  |  | ESH5X42M12A*+WALLCON | *80CSU1002120A* | 34000 |  |  | 16 | 8.5 | 35600 |  |  | 25400 | 71% | 1.78 | Both | 707.5 | 2.83 | HRCU-A-CB (Split System: Heat Pump with Remote Outdoor Unit-Air-Source) | Yes
215669760 | Central Heat Pump | ARCOAIRE | H5H0V36*K*AAA* |  |  | ESH5X36M12A*+WALLCON | *80CSU1002120A* | 33600 |  |  | 16 | 8.5 | 35800 |  |  | 25400 | 71% | 1.78 | Both | 700 | 2.8 | HRCU-A-CB (Split System: Heat Pump with Remote Outdoor Unit-Air-Source) | Yes
215669952 | Central Heat Pump | ARCOAIRE | H5H0V36*K*AAA* |  |  | ESH5X42M12A*+WALLCON | *80CSU1002120A* | 34000 |  |  | 16 | 8.5 | 35600 |  |  | 25400 | 71% | 1.78 | Both | 707.5 | 2.83 | HRCU-A-CB (Split System: Heat Pump with Remote Outdoor Unit-Air-Source) | Yes
215684012 | Central Heat Pump | BRYANT HEATING AND COOLING SYSTEMS | 290VAN036**AA* |  |  | CSAH*3612AM*+UI | 83*CA60100C21*** | 33600 |  |  | 16 | 8.5 | 35800 |  |  | 25400 | 71% | 1.78 | Both | 700 | 2.8 | HRCU-A-CB (Split System: Heat Pump with Remote Outdoor Unit-Air-Source) | Yes
215684060 | Central Heat Pump | BRYANT HEATING AND COOLING SYSTEMS | 290VAN036**AA* |  |  | CSAH*4212AM*+UI | 83*CA60100C21*** | 34000 |  |  | 16 | 8.5 | 35600 |  |  | 25400 | 71% | 1.78 | Both | 707.5 | 2.83 | HRCU-A-CB (Split System: Heat Pump with Remote Outdoor Unit-Air-Source) | Yes
215679974 | Central Heat Pump | BRYANT HEATING AND COOLING SYSTEMS | 290VAN036**AA* |  |  | CSAH*6012AM*+UI | 987TA42080C17*** | 34400 |  |  | 16 | 8.5 | 34800 |  |  | 25000 | 72% | 1.78 | Both | 717.5 | 2.87 | HRCU-A-CB (Split System: Heat Pump with Remote Outdoor Unit-Air-Source) | Yes
215669762 | Central Heat Pump | DAY & NIGHT | C5H0V36*K*AAA* |  |  | ESH5X36M12A*+WALLCON | *80CSU1002120A* | 33600 |  |  | 16 | 8.5 | 35800 |  |  | 25400 | 71% | 1.78 | Both | 700 | 2.8 | HRCU-A-CB (Split System: Heat Pump with Remote Outdoor Unit-Air-Source) | Yes
215669954 | Central Heat Pump | DAY & NIGHT | C5H0V36*K*AAA* |  |  | ESH5X42M12A*+WALLCON | *80CSU1002120A* | 34000 |  |  | 16 | 8.5 | 35600 |  |  | 25400 | 71% | 1.78 | Both | 707.5 | 2.83 | HRCU-A-CB (Split System: Heat Pump with Remote Outdoor Unit-Air-Source) | Yes
215669758 | Central Heat Pump | HEIL | H5H0V36*K*AAA* |  |  | ESH5X36M12A*+WALLCON | *80CSU1002120A* | 33600 |  |  | 16 | 8.5 | 35800 |  |  | 25400 | 71% | 1.78 | Both | 700 | 2.8 | HRCU-A-CB (Split System: Heat Pump with Remote Outdoor Unit-Air-Source) | Yes
215669763 | Central Heat Pump | KEEPRITE | C5H0V36*K*AAA* |  |  | ESH5X36M12A*+WALLCON | *80CSU1002120A* | 33600 |  |  | 16 | 8.5 | 35800 |  |  | 25400 | 71% | 1.78 | Both | 700 | 2.8 | HRCU-A-CB (Split System: Heat Pump with Remote Outdoor Unit-Air-Source) | Yes
215669955 | Central Heat Pump | KEEPRITE | C5H0V36*K*AAA* |  |  | ESH5X42M12A*+WALLCON | *80CSU1002120A* | 34000 |  |  | 16 | 8.5 | 35600 |  |  | 25400 | 71% | 1.78 | Both | 707.5 | 2.83 | HRCU-A-CB (Split System: Heat Pump with Remote Outdoor Unit-Air-Source) | Yes
215669764 | Central Heat Pump | KENMORE | (C,H,T)5H0V36*K*AAA* |  |  | ESH5X36M12A*+WALLCON | *80CSU1002120A* | 33600 |  |  | 16 | 8.5 | 35800 |  |  | 25400 | 71% | 1.78 | Both | 700 | 2.8 | HRCU-A-CB (Split System: Heat Pump with Remote Outdoor Unit-Air-Source) | Yes
215669765 | Central Heat Pump | TEMPSTAR | T5H0V36*K*AAA* |  |  | ESH5X36M12A*+WALLCON | *80CSU1002120A* | 33600 |  |  | 16 | 8.5 | 35800 |  |  | 25400 | 71% | 1.78 | Both | 700 | 2.8 | HRCU-A-CB (Split System: Heat Pump with Remote Outdoor Unit-Air-Source) | Yes
215669957 | Central Heat Pump | TEMPSTAR | T5H0V36*K*AAA* |  |  | ESH5X42M12A*+WALLCON | *80CSU1002120A* | 34000 |  |  | 16 | 8.5 | 35600 |  |  | 25400 | 71% | 1.78 | Both | 707.5 | 2.83 | HRCU-A-CB (Split System: Heat Pump with Remote Outdoor Unit-Air-Source) | Yes
216633297 | Central Heat Pump | ACIQ | H5H0V36*K*AAA* |  |  | ESH5X36M12A*+WALLCON | *80CSU0601716A* | 33600 |  |  | 16.5 | 8.5 | 35800 |  |  | 25600 | 72% | 1.76 | Both | 700 | 2.8 | HRCU-A-CB (Split System: Heat Pump with Remote Outdoor Unit-Air-Source) | Yes
216633296 | Central Heat Pump | ACIQ | H5H0V36*K*AAA* |  |  | ESH5X36M12A*+WALLCON | *80CSU0401712A* | 33600 |  |  | 16.5 | 8.5 | 35800 |  |  | 25400 | 71% | 1.76 | Both | 700 | 2.8 | HRCU-A-CB (Split System: Heat Pump with Remote Outdoor Unit-Air-Source) | Yes
216633321 | Central Heat Pump | ACIQ | H5H0V36*K*AAA* |  |  | ESH5X42M12A*+WALLCON | *80CSU0601716A* | 34000 |  |  | 16.5 | 8.5 | 35600 |  |  | 25400 | 71% | 1.78 | Both | 707.5 | 2.83 | HRCU-A-CB (Split System: Heat Pump with Remote Outdoor Unit-Air-Source) | Yes
216633827 | Central Heat Pump | ACIQ | H5H0V48*K*AAA* |  |  | ESH5X48M12A*+WALLCON | *80CSU0802120A* | 45000 |  |  | 16.5 | 8.5 | 48500 |  |  | 34200 | 71% | 2.06 | Both | 937.5 | 3.75 | HRCU-A-CB (Split System: Heat Pump with Remote Outdoor Unit-Air-Source) | Yes
216633850 | Central Heat Pump | ACIQ | H5H0V48*K*AAA* |  |  | ESH5X60M12A*+WALLCON | *80CSU1002120A* | 45500 |  |  | 16.5 | 8.5 | 48000 |  |  | 33800 | 70% | 2.06 | Both | 947.5 | 3.79 | HRCU-A-CB (Split System: Heat Pump with Remote Outdoor Unit-Air-Source) | Yes
215669751 | Central Heat Pump | AIRQUEST | H5H0V36*K*AAA* |  |  | ESH5X36M12A*+WALLCON | *80CSU0601716A* | 33600 |  |  | 16.5 | 8.5 | 35800 |  |  | 25600 | 72% | 1.76 | Both | 700 | 2.8 | HRCU-A-CB (Split System: Heat Pump with Remote Outdoor Unit-Air-Source) | Yes
215669935 | Central Heat Pump | AIRQUEST | H5H0V36*K*AAA* |  |  | ESH5X42M12A*+WALLCON | *80CSU0401712A* | 34000 |  |  | 16.5 | 8.5 | 35600 |  |  | 25400 | 71% | 1.76 | Both | 707.5 | 2.83 | HRCU-A-CB (Split System: Heat Pump with Remote Outdoor Unit-Air-Source) | Yes
215669943 | Central Heat Pump | AIRQUEST | H5H0V36*K*AAA* |  |  | ESH5X42M12A*+WALLCON | *80CSU0601716A* | 34000 |  |  | 16.5 | 8.5 | 35600 |  |  | 25400 | 71% | 1.78 | Both | 707.5 | 2.83 | HRCU-A-CB (Split System: Heat Pump with Remote Outdoor Unit-Air-Source) | Yes
215674704 | Central Heat Pump | AIRQUEST | H5H0V48*K*AAA* |  |  | ESH5X48M12A*+WALLCON | *80CSU0802120A* | 45000 |  |  | 16.5 | 8.5 | 48500 |  |  | 34200 | 71% | 2.06 | Both | 937.5 | 3.75 | HRCU-A-CB (Split System: Heat Pump with Remote Outdoor Unit-Air-Source) | Yes
215675146 | Central Heat Pump | AIRQUEST | H5H0V48*K*AAA* |  |  | ESH5X60M12A*+WALLCON | *80CSU1002120A* | 45500 |  |  | 16.5 | 8.5 | 48000 |  |  | 33800 | 70% | 2.06 | Both | 947.5 | 3.79 | HRCU-A-CB (Split System: Heat Pump with Remote Outdoor Unit-Air-Source) | Yes
215669752 | Central Heat Pump | ARCOAIRE | H5H0V36*K*AAA* |  |  | ESH5X36M12A*+WALLCON | *80CSU0601716A* | 33600 |  |  | 16.5 | 8.5 | 35800 |  |  | 25600 | 72% | 1.76 | Both | 700 | 2.8 | HRCU-A-CB (Split System: Heat Pump with Remote Outdoor Unit-Air-Source) | Yes
215669944 | Central Heat Pump | ARCOAIRE | H5H0V36*K*AAA* |  |  | ESH5X42M12A*+WALLCON | *80CSU0601716A* | 34000 |  |  | 16.5 | 8.5 | 35600 |  |  | 25400 | 71% | 1.78 | Both | 707.5 | 2.83 | HRCU-A-CB (Split System: Heat Pump with Remote Outdoor Unit-Air-Source) | Yes
215670150 | Central Heat Pump | ARCOAIRE | H5H0V36*K*AAA* |  |  | ESH5X48M12A*+WALLCON | *80CSU1002120A* | 34200 |  |  | 16.5 | 8.5 | 35400 |  |  | 25200 | 71% | 1.88 | Both | 712.5 | 2.85 | HRCU-A-CB (Split System: Heat Pump with Remote Outdoor Unit-Air-Source) | Yes
215675121 | Central Heat Pump | ARCOAIRE | H5H0V48*K*AAA* |  |  | ESH5X60M12A*+WALLCON | *80CSU0601716A* | 45500 |  |  | 16.5 | 8.5 | 48000 |  |  | 33800 | 70% | 2.06 | Both | 947.5 | 3.79 | HRCU-A-CB (Split System: Heat Pump with Remote Outdoor Unit-Air-Source) | Yes
215675147 | Central Heat Pump | ARCOAIRE | H5H0V48*K*AAA* |  |  | ESH5X60M12A*+WALLCON | *80CSU1002120A* | 45500 |  |  | 16.5 | 8.5 | 48000 |  |  | 33800 | 70% | 2.06 | Both | 947.5 | 3.79 | HRCU-A-CB (Split System: Heat Pump with Remote Outdoor Unit-Air-Source) | Yes
215684010 | Central Heat Pump | BRYANT HEATING AND COOLING SYSTEMS | 290VAN036**AA* |  |  | CSAH*3612AM*+UI | 83*CA48060C17*** | 33600 |  |  | 16.5 | 8.5 | 35800 |  |  | 25600 | 72% | 1.76 | Both | 700 | 2.8 | HRCU-A-CB (Split System: Heat Pump with Remote Outdoor Unit-Air-Source) | Yes
215684058 | Central Heat Pump | BRYANT HEATING AND COOLING SYSTEMS | 290VAN036**AA* |  |  | CSAH*4212AM*+UI | 83*CA48060C17*** | 34000 |  |  | 16.5 | 8.5 | 35600 |  |  | 25400 | 71% | 1.78 | Both | 707.5 | 2.83 | HRCU-A-CB (Split System: Heat Pump with Remote Outdoor Unit-Air-Source) | Yes
215670147 | Central Heat Pump | BRYANT HEATING AND COOLING SYSTEMS | 290VAN036**AA* |  |  | CSAH*4812AM*+UI | 83*CA60100C21*** | 34200 |  |  | 16.5 | 8.5 | 35400 |  |  | 25200 | 71% | 1.88 | Both | 712.5 | 2.85 | HRCU-A-CB (Split System: Heat Pump with Remote Outdoor Unit-Air-Source) | Yes
215674700 | Central Heat Pump | BRYANT HEATING AND COOLING SYSTEMS | 290VAN048**AA* |  |  | CSAH*4812AM*+UI | 83*CA60080C21*** | 45000 |  |  | 16.5 | 8.5 | 48500 |  |  | 34200 | 71% | 2.06 | Both | 937.5 | 3.75 | HRCU-A-CB (Split System: Heat Pump with Remote Outdoor Unit-Air-Source) | Yes
215675144 | Central Heat Pump | BRYANT HEATING AND COOLING SYSTEMS | 290VAN048**AA* |  |  | CSAH*6012AM*+UI | 83*CA60100C21*** | 45500 |  |  | 16.5 | 8.5 | 48000 |  |  | 33800 | 70% | 2.06 | Both | 947.5 | 3.79 | HRCU-A-CB (Split System: Heat Pump with Remote Outdoor Unit-Air-Source) | Yes
215684007 | Central Heat Pump | CARRIER | 27VNA036A*030* |  |  | CSAH*3612AM*+UI | 58CU*A040C17**12 | 33600 |  |  | 16.5 | 8.5 | 35800 |  |  | 25400 | 71% | 1.76 | Both | 700 | 2.8 | HRCU-A-CB (Split System: Heat Pump with Remote Outdoor Unit-Air-Source) | Yes
215684055 | Central Heat Pump | CARRIER | 27VNA036A*030* |  |  | CSAH*4212AM*+UI | 58CU*A040C17**12 | 34000 |  |  | 16.5 | 8.5 | 35600 |  |  | 25400 | 71% | 1.76 | Both | 707.5 | 2.83 | HRCU-A-CB (Split System: Heat Pump with Remote Outdoor Unit-Air-Source) | Yes
215684057 | Central Heat Pump | CARRIER | 27VNA036A*030* |  |  | CSAH*4212AM*+UI | 58CU*A060C17**16 | 34000 |  |  | 16.5 | 8.5 | 35600 |  |  | 25400 | 71% | 1.78 | Both | 707.5 | 2.83 | HRCU-A-CB (Split System: Heat Pump with Remote Outdoor Unit-Air-Source) | Yes
215670146 | Central Heat Pump | CARRIER | 27VNA036A*030* |  |  | CSAH*4812AM*+UI | 58CU*A100C21**20 | 34200 |  |  | 16.5 | 8.5 | 35400 |  |  | 25200 | 71% | 1.88 | Both | 712.5 | 2.85 | HRCU-A-CB (Split System: Heat Pump with Remote Outdoor Unit-Air-Source) | Yes
215674698 | Central Heat Pump | CARRIER | 27VNA048A*030* |  |  | CSAH*4812AM*+UI | 58CU*A080C21**20 | 45000 |  |  | 16.5 | 8.5 | 48500 |  |  | 34200 | 71% | 2.06 | Both | 937.5 | 3.75 | HRCU-A-CB (Split System: Heat Pump with Remote Outdoor Unit-Air-Source) | Yes
215675114 | Central Heat Pump | CARRIER | 27VNA048A*030* |  |  | CSAH*6012AM*+UI | 58CU*A060C17**16 | 45500 |  |  | 16.5 | 8.5 | 48000 |  |  | 33800 | 70% | 2.06 | Both | 947.5 | 3.79 | HRCU-A-CB (Split System: Heat Pump with Remote Outdoor Unit-Air-Source) | Yes
215675143 | Central Heat Pump | CARRIER | 27VNA048A*030* |  |  | CSAH*6012AM*+UI | 58CU*A100C21**20 | 45500 |  |  | 16.5 | 8.5 | 48000 |  |  | 33800 | 70% | 2.06 | Both | 947.5 | 3.79 | HRCU-A-CB (Split System: Heat Pump with Remote Outdoor Unit-Air-Source) | Yes
215669745 | Central Heat Pump | COMFORTMAKER | C5H0V36*K*AAA* |  |  | ESH5X36M12A*+WALLCON | *80CSU0401712A* | 33600 |  |  | 16.5 | 8.5 | 35800 |  |  | 25400 | 71% | 1.76 | Both | 700 | 2.8 | HRCU-A-CB (Split System: Heat Pump with Remote Outdoor Unit-Air-Source) | Yes
215669945 | Central Heat Pump | COMFORTMAKER | C5H0V36*K*AAA* |  |  | ESH5X42M12A*+WALLCON | *80CSU0601716A* | 34000 |  |  | 16.5 | 8.5 | 35600 |  |  | 25400 | 71% | 1.78 | Both | 707.5 | 2.83 | HRCU-A-CB (Split System: Heat Pump with Remote Outdoor Unit-Air-Source) | Yes
215670151 | Central Heat Pump | COMFORTMAKER | C5H0V36*K*AAA* |  |  | ESH5X48M12A*+WALLCON | *80CSU1002120A* | 34200 |  |  | 16.5 | 8.5 | 35400 |  |  | 25200 | 71% | 1.88 | Both | 712.5 | 2.85 | HRCU-A-CB (Split System: Heat Pump with Remote Outdoor Unit-Air-Source) | Yes
215675123 | Central Heat Pump | COMFORTMAKER | C5H0V48*K*AAA* |  |  | ESH5X60M12A*+WALLCON | *80CSU0601716A* | 45500 |  |  | 16.5 | 8.5 | 48000 |  |  | 33800 | 70% | 2.06 | Both | 947.5 | 3.79 | HRCU-A-CB (Split System: Heat Pump with Remote Outdoor Unit-Air-Source) | Yes
215669754 | Central Heat Pump | DAY & NIGHT | C5H0V36*K*AAA* |  |  | ESH5X36M12A*+WALLCON | *80CSU0601716A* | 33600 |  |  | 16.5 | 8.5 | 35800 |  |  | 25600 | 72% | 1.76 | Both | 700 | 2.8 | HRCU-A-CB (Split System: Heat Pump with Remote Outdoor Unit-Air-Source) | Yes
215669746 | Central Heat Pump | DAY & NIGHT | C5H0V36*K*AAA* |  |  | ESH5X36M12A*+WALLCON | *80CSU0401712A* | 33600 |  |  | 16.5 | 8.5 | 35800 |  |  | 25400 | 71% | 1.76 | Both | 700 | 2.8 | HRCU-A-CB (Split System: Heat Pump with Remote Outdoor Unit-Air-Source) | Yes
215669938 | Central Heat Pump | DAY & NIGHT | C5H0V36*K*AAA* |  |  | ESH5X42M12A*+WALLCON | *80CSU0401712A* | 34000 |  |  | 16.5 | 8.5 | 35600 |  |  | 25400 | 71% | 1.76 | Both | 707.5 | 2.83 | HRCU-A-CB (Split System: Heat Pump with Remote Outdoor Unit-Air-Source) | Yes
215669946 | Central Heat Pump | DAY & NIGHT | C5H0V36*K*AAA* |  |  | ESH5X42M12A*+WALLCON | *80CSU0601716A* | 34000 |  |  | 16.5 | 8.5 | 35600 |  |  | 25400 | 71% | 1.78 | Both | 707.5 | 2.83 | HRCU-A-CB (Split System: Heat Pump with Remote Outdoor Unit-Air-Source) | Yes
215674709 | Central Heat Pump | DAY & NIGHT | C5H0V48*K*AAA* |  |  | ESH5X48M12A*+WALLCON | *80CSU0802120A* | 45000 |  |  | 16.5 | 8.5 | 48500 |  |  | 34200 | 71% | 2.06 | Both | 937.5 | 3.75 | HRCU-A-CB (Split System: Heat Pump with Remote Outdoor Unit-Air-Source) | Yes
215675149 | Central Heat Pump | DAY & NIGHT | C5H0V48*K*AAA* |  |  | ESH5X60M12A*+WALLCON | *80CSU1002120A* | 45500 |  |  | 16.5 | 8.5 | 48000 |  |  | 33800 | 70% | 2.06 | Both | 947.5 | 3.79 | HRCU-A-CB (Split System: Heat Pump with Remote Outdoor Unit-Air-Source) | Yes
215675125 | Central Heat Pump | DAY & NIGHT | C5H0V48*K*AAA* |  |  | ESH5X60M12A*+WALLCON | *80CSU0601716A* | 45500 |  |  | 16.5 | 8.5 | 48000 |  |  | 33800 | 70% | 2.06 | Both | 947.5 | 3.79 | HRCU-A-CB (Split System: Heat Pump with Remote Outdoor Unit-Air-Source) | Yes
215669742 | Central Heat Pump | HEIL | H5H0V36*K*AAA* |  |  | ESH5X36M12A*+WALLCON | *80CSU0401712A* | 33600 |  |  | 16.5 | 8.5 | 35800 |  |  | 25400 | 71% | 1.76 | Both | 700 | 2.8 | HRCU-A-CB (Split System: Heat Pump with Remote Outdoor Unit-Air-Source) | Yes
215669750 | Central Heat Pump | HEIL | H5H0V36*K*AAA* |  |  | ESH5X36M12A*+WALLCON | *80CSU0601716A* | 33600 |  |  | 16.5 | 8.5 | 35800 |  |  | 25600 | 72% | 1.76 | Both | 700 | 2.8 | HRCU-A-CB (Split System: Heat Pump with Remote Outdoor Unit-Air-Source) | Yes
215669934 | Central Heat Pump | HEIL | H5H0V36*K*AAA* |  |  | ESH5X42M12A*+WALLCON | *80CSU0401712A* | 34000 |  |  | 16.5 | 8.5 | 35600 |  |  | 25400 | 71% | 1.76 | Both | 707.5 | 2.83 | HRCU-A-CB (Split System: Heat Pump with Remote Outdoor Unit-Air-Source) | Yes
215669942 | Central Heat Pump | HEIL | H5H0V36*K*AAA* |  |  | ESH5X42M12A*+WALLCON | *80CSU0601716A* | 34000 |  |  | 16.5 | 8.5 | 35600 |  |  | 25400 | 71% | 1.78 | Both | 707.5 | 2.83 | HRCU-A-CB (Split System: Heat Pump with Remote Outdoor Unit-Air-Source) | Yes
215670148 | Central Heat Pump | HEIL | H5H0V36*K*AAA* |  |  | ESH5X48M12A*+WALLCON | *80CSU1002120A* | 34200 |  |  | 16.5 | 8.5 | 35400 |  |  | 25200 | 71% | 1.88 | Both | 712.5 | 2.85 | HRCU-A-CB (Split System: Heat Pump with Remote Outdoor Unit-Air-Source) | Yes
215674702 | Central Heat Pump | HEIL | H5H0V48*K*AAA* |  |  | ESH5X48M12A*+WALLCON | *80CSU0802120A* | 45000 |  |  | 16.5 | 8.5 | 48500 |  |  | 34200 | 71% | 2.06 | Both | 937.5 | 3.75 | HRCU-A-CB (Split System: Heat Pump with Remote Outdoor Unit-Air-Source) | Yes
215675145 | Central Heat Pump | HEIL | H5H0V48*K*AAA* |  |  | ESH5X60M12A*+WALLCON | *80CSU1002120A* | 45500 |  |  | 16.5 | 8.5 | 48000 |  |  | 33800 | 70% | 2.06 | Both | 947.5 | 3.79 | HRCU-A-CB (Split System: Heat Pump with Remote Outdoor Unit-Air-Source) | Yes
215669747 | Central Heat Pump | KEEPRITE | C5H0V36*K*AAA* |  |  | ESH5X36M12A*+WALLCON | *80CSU0401712A* | 33600 |  |  | 16.5 | 8.5 | 35800 |  |  | 25400 | 71% | 1.76 | Both | 700 | 2.8 | HRCU-A-CB (Split System: Heat Pump with Remote Outdoor Unit-Air-Source) | Yes
215669755 | Central Heat Pump | KEEPRITE | C5H0V36*K*AAA* |  |  | ESH5X36M12A*+WALLCON | *80CSU0601716A* | 33600 |  |  | 16.5 | 8.5 | 35800 |  |  | 25600 | 72% | 1.76 | Both | 700 | 2.8 | HRCU-A-CB (Split System: Heat Pump with Remote Outdoor Unit-Air-Source) | Yes
215669939 | Central Heat Pump | KEEPRITE | C5H0V36*K*AAA* |  |  | ESH5X42M12A*+WALLCON | *80CSU0401712A* | 34000 |  |  | 16.5 | 8.5 | 35600 |  |  | 25400 | 71% | 1.76 | Both | 707.5 | 2.83 | HRCU-A-CB (Split System: Heat Pump with Remote Outdoor Unit-Air-Source) | Yes
215669947 | Central Heat Pump | KEEPRITE | C5H0V36*K*AAA* |  |  | ESH5X42M12A*+WALLCON | *80CSU0601716A* | 34000 |  |  | 16.5 | 8.5 | 35600 |  |  | 25400 | 71% | 1.78 | Both | 707.5 | 2.83 | HRCU-A-CB (Split System: Heat Pump with Remote Outdoor Unit-Air-Source) | Yes
215674711 | Central Heat Pump | KEEPRITE | C5H0V48*K*AAA* |  |  | ESH5X48M12A*+WALLCON | *80CSU0802120A* | 45000 |  |  | 16.5 | 8.5 | 48500 |  |  | 34200 | 71% | 2.06 | Both | 937.5 | 3.75 | HRCU-A-CB (Split System: Heat Pump with Remote Outdoor Unit-Air-Source) | Yes
215675150 | Central Heat Pump | KEEPRITE | C5H0V48*K*AAA* |  |  | ESH5X60M12A*+WALLCON | *80CSU1002120A* | 45500 |  |  | 16.5 | 8.5 | 48000 |  |  | 33800 | 70% | 2.06 | Both | 947.5 | 3.79 | HRCU-A-CB (Split System: Heat Pump with Remote Outdoor Unit-Air-Source) | Yes
215675127 | Central Heat Pump | KEEPRITE | C5H0V48*K*AAA* |  |  | ESH5X60M12A*+WALLCON | *80CSU0601716A* | 45500 |  |  | 16.5 | 8.5 | 48000 |  |  | 33800 | 70% | 2.06 | Both | 947.5 | 3.79 | HRCU-A-CB (Split System: Heat Pump with Remote Outdoor Unit-Air-Source) | Yes
215669948 | Central Heat Pump | KENMORE | (C,H,T)5H0V36*K*AAA* |  |  | ESH5X42M12A*+WALLCON | *80CSU0601716A* | 34000 |  |  | 16.5 | 8.5 | 35600 |  |  | 25400 | 71% | 1.78 | Both | 707.5 | 2.83 | HRCU-A-CB (Split System: Heat Pump with Remote Outdoor Unit-Air-Source) | Yes
215670154 | Central Heat Pump | KENMORE | (C,H,T)5H0V36*K*AAA* |  |  | ESH5X48M12A*+WALLCON | *80CSU1002120A* | 34200 |  |  | 16.5 | 8.5 | 35400 |  |  | 25200 | 71% | 1.88 | Both | 712.5 | 2.85 | HRCU-A-CB (Split System: Heat Pump with Remote Outdoor Unit-Air-Source) | Yes
215674712 | Central Heat Pump | KENMORE | (C,H,T)5H0V48*K*AAA* |  |  | ESH5X48M12A*+WALLCON | *80CSU0802120A* | 45000 |  |  | 16.5 | 8.5 | 48500 |  |  | 34200 | 71% | 2.06 | Both | 937.5 | 3.75 | HRCU-A-CB (Split System: Heat Pump with Remote Outdoor Unit-Air-Source) | Yes
215675129 | Central Heat Pump | KENMORE | (C,H,T)5H0V48*K*AAA* |  |  | ESH5X60M12A*+WALLCON | *80CSU0601716A* | 45500 |  |  | 16.5 | 8.5 | 48000 |  |  | 33800 | 70% | 2.06 | Both | 947.5 | 3.79 | HRCU-A-CB (Split System: Heat Pump with Remote Outdoor Unit-Air-Source) | Yes
215669757 | Central Heat Pump | TEMPSTAR | T5H0V36*K*AAA* |  |  | ESH5X36M12A*+WALLCON | *80CSU0601716A* | 33600 |  |  | 16.5 | 8.5 | 35800 |  |  | 25600 | 72% | 1.76 | Both | 700 | 2.8 | HRCU-A-CB (Split System: Heat Pump with Remote Outdoor Unit-Air-Source) | Yes
215669749 | Central Heat Pump | TEMPSTAR | T5H0V36*K*AAA* |  |  | ESH5X36M12A*+WALLCON | *80CSU0401712A* | 33600 |  |  | 16.5 | 8.5 | 35800 |  |  | 25400 | 71% | 1.76 | Both | 700 | 2.8 | HRCU-A-CB (Split System: Heat Pump with Remote Outdoor Unit-Air-Source) | Yes
215669949 | Central Heat Pump | TEMPSTAR | T5H0V36*K*AAA* |  |  | ESH5X42M12A*+WALLCON | *80CSU0601716A* | 34000 |  |  | 16.5 | 8.5 | 35600 |  |  | 25400 | 71% | 1.78 | Both | 707.5 | 2.83 | HRCU-A-CB (Split System: Heat Pump with Remote Outdoor Unit-Air-Source) | Yes
215670155 | Central Heat Pump | TEMPSTAR | T5H0V36*K*AAA* |  |  | ESH5X48M12A*+WALLCON | *80CSU1002120A* | 34200 |  |  | 16.5 | 8.5 | 35400 |  |  | 25200 | 71% | 1.88 | Both | 712.5 | 2.85 | HRCU-A-CB (Split System: Heat Pump with Remote Outdoor Unit-Air-Source) | Yes
216633369 | Central Heat Pump | ACIQ | H5H0V36*K*AAA* |  |  | ESH5X60M12A*+WALLCON | *80CSU0401712A* | 34600 |  |  | 17 | 8.5 | 34600 |  |  | 24800 | 72% | 1.8 | Both | 720 | 2.88 | HRCU-A-CB (Split System: Heat Pump with Remote Outdoor Unit-Air-Source) | Yes
216633370 | Central Heat Pump | ACIQ | H5H0V36*K*AAA* |  |  | ESH5X60M12A*+WALLCON | *80CSU0601716A* | 34600 |  |  | 17 | 8.5 | 34600 |  |  | 25000 | 72% | 1.8 | Both | 720 | 2.88 | HRCU-A-CB (Split System: Heat Pump with Remote Outdoor Unit-Air-Source) | Yes
216633345 | Central Heat Pump | ACIQ | H5H0V36*K*AAA* |  |  | ESH5X48M12A*+WALLCON | *80CSU0601716A* | 34000 |  |  | 17 | 8.5 | 35400 |  |  | 25200 | 71% | 1.88 | Both | 707.5 | 2.83 | HRCU-A-CB (Split System: Heat Pump with Remote Outdoor Unit-Air-Source) | Yes
216633344 | Central Heat Pump | ACIQ | H5H0V36*K*AAA* |  |  | ESH5X48M12A*+WALLCON | *80CSU0401712A* | 34200 |  |  | 17 | 8.5 | 35400 |  |  | 25200 | 71% | 1.88 | Both | 712.5 | 2.85 | HRCU-A-CB (Split System: Heat Pump with Remote Outdoor Unit-Air-Source) | Yes
216633849 | Central Heat Pump | ACIQ | H5H0V48*K*AAA* |  |  | ESH5X60M12A*+WALLCON | *80CSU0802120A* | 45500 |  |  | 17 | 8.5 | 48000 |  |  | 33600 | 70% | 2.08 | Both | 947.5 | 3.79 | HRCU-A-CB (Split System: Heat Pump with Remote Outdoor Unit-Air-Source) | Yes
215670379 | Central Heat Pump | AIRQUEST | H5H0V36*K*AAA* |  |  | ESH5X60M12A*+WALLCON | *80CSU0401712A* | 34600 |  |  | 17 | 8.5 | 34600 |  |  | 24800 | 72% | 1.8 | Both | 720 | 2.88 | HRCU-A-CB (Split System: Heat Pump with Remote Outdoor Unit-Air-Source) | Yes
215670389 | Central Heat Pump | AIRQUEST | H5H0V36*K*AAA* |  |  | ESH5X60M12A*+WALLCON | *80CSU0601716A* | 34600 |  |  | 17 | 8.5 | 34600 |  |  | 25000 | 72% | 1.8 | Both | 720 | 2.88 | HRCU-A-CB (Split System: Heat Pump with Remote Outdoor Unit-Air-Source) | Yes
215670129 | Central Heat Pump | AIRQUEST | H5H0V36*K*AAA* |  |  | ESH5X48M12A*+WALLCON | *80CSU0401712A* | 34200 |  |  | 17 | 8.5 | 35400 |  |  | 25200 | 71% | 1.88 | Both | 712.5 | 2.85 | HRCU-A-CB (Split System: Heat Pump with Remote Outdoor Unit-Air-Source) | Yes
215670390 | Central Heat Pump | ARCOAIRE | H5H0V36*K*AAA* |  |  | ESH5X60M12A*+WALLCON | *80CSU0601716A* | 34600 |  |  | 17 | 8.5 | 34600 |  |  | 25000 | 72% | 1.8 | Both | 720 | 2.88 | HRCU-A-CB (Split System: Heat Pump with Remote Outdoor Unit-Air-Source) | Yes
215670140 | Central Heat Pump | ARCOAIRE | H5H0V36*K*AAA* |  |  | ESH5X48M12A*+WALLCON | *80CSU0601716A* | 34000 |  |  | 17 | 8.5 | 35400 |  |  | 25200 | 71% | 1.88 | Both | 707.5 | 2.83 | HRCU-A-CB (Split System: Heat Pump with Remote Outdoor Unit-Air-Source) | Yes
215670130 | Central Heat Pump | ARCOAIRE | H5H0V36*K*AAA* |  |  | ESH5X48M12A*+WALLCON | *80CSU0401712A* | 34200 |  |  | 17 | 8.5 | 35400 |  |  | 25200 | 71% | 1.88 | Both | 712.5 | 2.85 | HRCU-A-CB (Split System: Heat Pump with Remote Outdoor Unit-Air-Source) | Yes
215670377 | Central Heat Pump | BRYANT HEATING AND COOLING SYSTEMS | 290VAN036**AA* |  |  | CSAH*6012AM*+UI | 83*CA36040C17*** | 34600 |  |  | 17 | 8.5 | 34600 |  |  | 24800 | 72% | 1.8 | Both | 720 | 2.88 | HRCU-A-CB (Split System: Heat Pump with Remote Outdoor Unit-Air-Source) | Yes
215670387 | Central Heat Pump | BRYANT HEATING AND COOLING SYSTEMS | 290VAN036**AA* |  |  | CSAH*6012AM*+UI | 83*CA48060C17*** | 34600 |  |  | 17 | 8.5 | 34600 |  |  | 25000 | 72% | 1.8 | Both | 720 | 2.88 | HRCU-A-CB (Split System: Heat Pump with Remote Outdoor Unit-Air-Source) | Yes
215670137 | Central Heat Pump | BRYANT HEATING AND COOLING SYSTEMS | 290VAN036**AA* |  |  | CSAH*4812AM*+UI | 83*CA48060C17*** | 34000 |  |  | 17 | 8.5 | 35400 |  |  | 25200 | 71% | 1.88 | Both | 707.5 | 2.83 | HRCU-A-CB (Split System: Heat Pump with Remote Outdoor Unit-Air-Source) | Yes
215670127 | Central Heat Pump | BRYANT HEATING AND COOLING SYSTEMS | 290VAN036**AA* |  |  | CSAH*4812AM*+UI | 83*CA36040C17*** | 34200 |  |  | 17 | 8.5 | 35400 |  |  | 25200 | 71% | 1.88 | Both | 712.5 | 2.85 | HRCU-A-CB (Split System: Heat Pump with Remote Outdoor Unit-Air-Source) | Yes
215670376 | Central Heat Pump | CARRIER | 27VNA036A*030* |  |  | CSAH*6012AM*+UI | 58CU*A040C17**12 | 34600 |  |  | 17 | 8.5 | 34600 |  |  | 24800 | 72% | 1.8 | Both | 720 | 2.88 | HRCU-A-CB (Split System: Heat Pump with Remote Outdoor Unit-Air-Source) | Yes
215670386 | Central Heat Pump | CARRIER | 27VNA036A*030* |  |  | CSAH*6012AM*+UI | 58CU*A060C17**16 | 34600 |  |  | 17 | 8.5 | 34600 |  |  | 25000 | 72% | 1.8 | Both | 720 | 2.88 | HRCU-A-CB (Split System: Heat Pump with Remote Outdoor Unit-Air-Source) | Yes
215670136 | Central Heat Pump | CARRIER | 27VNA036A*030* |  |  | CSAH*4812AM*+UI | 58CU*A060C17**16 | 34000 |  |  | 17 | 8.5 | 35400 |  |  | 25200 | 71% | 1.88 | Both | 707.5 | 2.83 | HRCU-A-CB (Split System: Heat Pump with Remote Outdoor Unit-Air-Source) | Yes
215670126 | Central Heat Pump | CARRIER | 27VNA036A*030* |  |  | CSAH*4812AM*+UI | 58CU*A040C17**12 | 34200 |  |  | 17 | 8.5 | 35400 |  |  | 25200 | 71% | 1.88 | Both | 712.5 | 2.85 | HRCU-A-CB (Split System: Heat Pump with Remote Outdoor Unit-Air-Source) | Yes
215675132 | Central Heat Pump | CARRIER | 27VNA048A*030* |  |  | CSAH*6012AM*+UI | 58CU*A080C21**20 | 45500 |  |  | 17 | 8.5 | 48000 |  |  | 33600 | 70% | 2.08 | Both | 947.5 | 3.79 | HRCU-A-CB (Split System: Heat Pump with Remote Outdoor Unit-Air-Source) | Yes
215670391 | Central Heat Pump | COMFORTMAKER | C5H0V36*K*AAA* |  |  | ESH5X60M12A*+WALLCON | *80CSU0601716A* | 34600 |  |  | 17 | 8.5 | 34600 |  |  | 25000 | 72% | 1.8 | Both | 720 | 2.88 | HRCU-A-CB (Split System: Heat Pump with Remote Outdoor Unit-Air-Source) | Yes
215670381 | Central Heat Pump | COMFORTMAKER | C5H0V36*K*AAA* |  |  | ESH5X60M12A*+WALLCON | *80CSU0401712A* | 34600 |  |  | 17 | 8.5 | 34600 |  |  | 24800 | 72% | 1.8 | Both | 720 | 2.88 | HRCU-A-CB (Split System: Heat Pump with Remote Outdoor Unit-Air-Source) | Yes
215670141 | Central Heat Pump | COMFORTMAKER | C5H0V36*K*AAA* |  |  | ESH5X48M12A*+WALLCON | *80CSU0601716A* | 34000 |  |  | 17 | 8.5 | 35400 |  |  | 25200 | 71% | 1.88 | Both | 707.5 | 2.83 | HRCU-A-CB (Split System: Heat Pump with Remote Outdoor Unit-Air-Source) | Yes
215670131 | Central Heat Pump | COMFORTMAKER | C5H0V36*K*AAA* |  |  | ESH5X48M12A*+WALLCON | *80CSU0401712A* | 34200 |  |  | 17 | 8.5 | 35400 |  |  | 25200 | 71% | 1.88 | Both | 712.5 | 2.85 | HRCU-A-CB (Split System: Heat Pump with Remote Outdoor Unit-Air-Source) | Yes
215670382 | Central Heat Pump | DAY & NIGHT | C5H0V36*K*AAA* |  |  | ESH5X60M12A*+WALLCON | *80CSU0401712A* | 34600 |  |  | 17 | 8.5 | 34600 |  |  | 24800 | 72% | 1.8 | Both | 720 | 2.88 | HRCU-A-CB (Split System: Heat Pump with Remote Outdoor Unit-Air-Source) | Yes
215670392 | Central Heat Pump | DAY & NIGHT | C5H0V36*K*AAA* |  |  | ESH5X60M12A*+WALLCON | *80CSU0601716A* | 34600 |  |  | 17 | 8.5 | 34600 |  |  | 25000 | 72% | 1.8 | Both | 720 | 2.88 | HRCU-A-CB (Split System: Heat Pump with Remote Outdoor Unit-Air-Source) | Yes
215675139 | Central Heat Pump | DAY & NIGHT | C5H0V48*K*AAA* |  |  | ESH5X60M12A*+WALLCON | *80CSU0802120A* | 45500 |  |  | 17 | 8.5 | 48000 |  |  | 33600 | 70% | 2.08 | Both | 947.5 | 3.79 | HRCU-A-CB (Split System: Heat Pump with Remote Outdoor Unit-Air-Source) | Yes
215670388 | Central Heat Pump | HEIL | H5H0V36*K*AAA* |  |  | ESH5X60M12A*+WALLCON | *80CSU0601716A* | 34600 |  |  | 17 | 8.5 | 34600 |  |  | 25000 | 72% | 1.8 | Both | 720 | 2.88 | HRCU-A-CB (Split System: Heat Pump with Remote Outdoor Unit-Air-Source) | Yes
215670138 | Central Heat Pump | HEIL | H5H0V36*K*AAA* |  |  | ESH5X48M12A*+WALLCON | *80CSU0601716A* | 34000 |  |  | 17 | 8.5 | 35400 |  |  | 25200 | 71% | 1.88 | Both | 707.5 | 2.83 | HRCU-A-CB (Split System: Heat Pump with Remote Outdoor Unit-Air-Source) | Yes
215670128 | Central Heat Pump | HEIL | H5H0V36*K*AAA* |  |  | ESH5X48M12A*+WALLCON | *80CSU0401712A* | 34200 |  |  | 17 | 8.5 | 35400 |  |  | 25200 | 71% | 1.88 | Both | 712.5 | 2.85 | HRCU-A-CB (Split System: Heat Pump with Remote Outdoor Unit-Air-Source) | Yes
215670383 | Central Heat Pump | KEEPRITE | C5H0V36*K*AAA* |  |  | ESH5X60M12A*+WALLCON | *80CSU0401712A* | 34600 |  |  | 17 | 8.5 | 34600 |  |  | 24800 | 72% | 1.8 | Both | 720 | 2.88 | HRCU-A-CB (Split System: Heat Pump with Remote Outdoor Unit-Air-Source) | Yes
215670393 | Central Heat Pump | KEEPRITE | C5H0V36*K*AAA* |  |  | ESH5X60M12A*+WALLCON | *80CSU0601716A* | 34600 |  |  | 17 | 8.5 | 34600 |  |  | 25000 | 72% | 1.8 | Both | 720 | 2.88 | HRCU-A-CB (Split System: Heat Pump with Remote Outdoor Unit-Air-Source) | Yes
215670143 | Central Heat Pump | KEEPRITE | C5H0V36*K*AAA* |  |  | ESH5X48M12A*+WALLCON | *80CSU0601716A* | 34000 |  |  | 17 | 8.5 | 35400 |  |  | 25200 | 71% | 1.88 | Both | 707.5 | 2.83 | HRCU-A-CB (Split System: Heat Pump with Remote Outdoor Unit-Air-Source) | Yes
215670384 | Central Heat Pump | KENMORE | (C,H,T)5H0V36*K*AAA* |  |  | ESH5X60M12A*+WALLCON | *80CSU0401712A* | 34600 |  |  | 17 | 8.5 | 34600 |  |  | 24800 | 72% | 1.8 | Both | 720 | 2.88 | HRCU-A-CB (Split System: Heat Pump with Remote Outdoor Unit-Air-Source) | Yes
215670134 | Central Heat Pump | KENMORE | (C,H,T)5H0V36*K*AAA* |  |  | ESH5X48M12A*+WALLCON | *80CSU0401712A* | 34200 |  |  | 17 | 8.5 | 35400 |  |  | 25200 | 71% | 1.88 | Both | 712.5 | 2.85 | HRCU-A-CB (Split System: Heat Pump with Remote Outdoor Unit-Air-Source) | Yes
215670385 | Central Heat Pump | TEMPSTAR | T5H0V36*K*AAA* |  |  | ESH5X60M12A*+WALLCON | *80CSU0401712A* | 34600 |  |  | 17 | 8.5 | 34600 |  |  | 24800 | 72% | 1.8 | Both | 720 | 2.88 | HRCU-A-CB (Split System: Heat Pump with Remote Outdoor Unit-Air-Source) | Yes
215670395 | Central Heat Pump | TEMPSTAR | T5H0V36*K*AAA* |  |  | ESH5X60M12A*+WALLCON | *80CSU0601716A* | 34600 |  |  | 17 | 8.5 | 34600 |  |  | 25000 | 72% | 1.8 | Both | 720 | 2.88 | HRCU-A-CB (Split System: Heat Pump with Remote Outdoor Unit-Air-Source) | Yes
215670145 | Central Heat Pump | TEMPSTAR | T5H0V36*K*AAA* |  |  | ESH5X48M12A*+WALLCON | *80CSU0601716A* | 34000 |  |  | 17 | 8.5 | 35400 |  |  | 25200 | 71% | 1.88 | Both | 707.5 | 2.83 | HRCU-A-CB (Split System: Heat Pump with Remote Outdoor Unit-Air-Source) | Yes
215670135 | Central Heat Pump | TEMPSTAR | T5H0V36*K*AAA* |  |  | ESH5X48M12A*+WALLCON | *80CSU0401712A* | 34200 |  |  | 17 | 8.5 | 35400 |  |  | 25200 | 71% | 1.88 | Both | 712.5 | 2.85 | HRCU-A-CB (Split System: Heat Pump with Remote Outdoor Unit-Air-Source) | Yes
215675142 | Central Heat Pump | TEMPSTAR | T5H0V48*K*AAA* |  |  | ESH5X60M12A*+WALLCON | *80CSU0802120A* | 45500 |  |  | 17 | 8.5 | 48000 |  |  | 33600 | 70% | 2.08 | Both | 947.5 | 3.79 | HRCU-A-CB (Split System: Heat Pump with Remote Outdoor Unit-Air-Source) | Yes
216633194 | Central Heat Pump | ACIQ | H5H0V36*K*AAA* |  |  | EA*5X42M21A*+WALLCON | *80CSU0601716A* | 33000 |  |  | 17.5 | 8.5 | 35800 |  |  | 25600 | 72% | 1.86 | Both | 687.5 | 2.75 | HRCU-A-CB (Split System: Heat Pump with Remote Outdoor Unit-Air-Source) | Yes
215668797 | Central Heat Pump | AIRQUEST | H5H0V36*K*AAA* |  |  | EA*5X42M21A*+WALLCON | *80CSU0601716A* | 33000 |  |  | 17.5 | 8.5 | 35800 |  |  | 25600 | 72% | 1.86 | Both | 687.5 | 2.75 | HRCU-A-CB (Split System: Heat Pump with Remote Outdoor Unit-Air-Source) | Yes
215668806 | Central Heat Pump | ARCOAIRE | H5H0V36*K*AAA* |  |  | EA*5X42M21A*+WALLCON | *80CSU1002120A* | 33000 |  |  | 17.5 | 8.5 | 35800 |  |  | 25600 | 72% | 1.86 | Both | 687.5 | 2.75 | HRCU-A-CB (Split System: Heat Pump with Remote Outdoor Unit-Air-Source) | Yes
215683934 | Central Heat Pump | BRYANT HEATING AND COOLING SYSTEMS | 290VAN036**AA* |  |  | CAA**4221AM*+UI | 83*CA48060C17*** | 33000 |  |  | 17.5 | 8.5 | 35800 |  |  | 25600 | 72% | 1.86 | Both | 687.5 | 2.75 | HRCU-A-CB (Split System: Heat Pump with Remote Outdoor Unit-Air-Source) | Yes
215683933 | Central Heat Pump | CARRIER | 27VNA036A*030* |  |  | CAA**4221AM*+UI | 58CU*A060C17**16 | 33000 |  |  | 17.5 | 8.5 | 35800 |  |  | 25600 | 72% | 1.86 | Both | 687.5 | 2.75 | HRCU-A-CB (Split System: Heat Pump with Remote Outdoor Unit-Air-Source) | Yes
215668808 | Central Heat Pump | DAY & NIGHT | C5H0V36*K*AAA* |  |  | EA*5X42M21A*+WALLCON | *80CSU1002120A* | 33000 |  |  | 17.5 | 8.5 | 35800 |  |  | 25600 | 72% | 1.86 | Both | 687.5 | 2.75 | HRCU-A-CB (Split System: Heat Pump with Remote Outdoor Unit-Air-Source) | Yes
215668800 | Central Heat Pump | DAY & NIGHT | C5H0V36*K*AAA* |  |  | EA*5X42M21A*+WALLCON | *80CSU0601716A* | 33000 |  |  | 17.5 | 8.5 | 35800 |  |  | 25600 | 72% | 1.86 | Both | 687.5 | 2.75 | HRCU-A-CB (Split System: Heat Pump with Remote Outdoor Unit-Air-Source) | Yes
215668804 | Central Heat Pump | HEIL | H5H0V36*K*AAA* |  |  | EA*5X42M21A*+WALLCON | *80CSU1002120A* | 33000 |  |  | 17.5 | 8.5 | 35800 |  |  | 25600 | 72% | 1.86 | Both | 687.5 | 2.75 | HRCU-A-CB (Split System: Heat Pump with Remote Outdoor Unit-Air-Source) | Yes
215668809 | Central Heat Pump | KEEPRITE | C5H0V36*K*AAA* |  |  | EA*5X42M21A*+WALLCON | *80CSU1002120A* | 33000 |  |  | 17.5 | 8.5 | 35800 |  |  | 25600 | 72% | 1.86 | Both | 687.5 | 2.75 | HRCU-A-CB (Split System: Heat Pump with Remote Outdoor Unit-Air-Source) | Yes
215668801 | Central Heat Pump | KEEPRITE | C5H0V36*K*AAA* |  |  | EA*5X42M21A*+WALLCON | *80CSU0601716A* | 33000 |  |  | 17.5 | 8.5 | 35800 |  |  | 25600 | 72% | 1.86 | Both | 687.5 | 2.75 | HRCU-A-CB (Split System: Heat Pump with Remote Outdoor Unit-Air-Source) | Yes
215668802 | Central Heat Pump | KENMORE | (C,H,T)5H0V36*K*AAA* |  |  | EA*5X42M21A*+WALLCON | *80CSU0601716A* | 33000 |  |  | 17.5 | 8.5 | 35800 |  |  | 25600 | 72% | 1.86 | Both | 687.5 | 2.75 | HRCU-A-CB (Split System: Heat Pump with Remote Outdoor Unit-Air-Source) | Yes
216727366 | Central Heat Pump | CARRIER | 37MUHAQ24AA3 |  |  | CAA**2417AM* | 59TN6C040C14**10 | 21800 |  |  | 15.2 | 8.5 | 21200 |  |  | 19300 | 91% | 1.96 | Both | 455 | 1.82 | HRCU-A-CB (Split System: Heat Pump with Remote Outdoor Unit-Air-Source) | Yes
216675395 | Central Heat Pump | DAY & NIGHT | D5CURAH24AAK |  |  | EA*5X30M17A* | *80CSU0401712A* | 24200 |  |  | 15.2 | 8.5 | 24400 |  |  | 19500 | 80% | 1.92 | Both | 505 | 2.02 | HRCU-A-CB (Split System: Heat Pump with Remote Outdoor Unit-Air-Source) | Yes
216727349 | Central Heat Pump | CARRIER | 37MUHAQ24AA3 |  |  | CAA**2417AM* | 59MN7C060C17**14 | 21800 |  |  | 15.5 | 8.5 | 21000 |  |  | 19100 | 91% | 1.96 | Both | 455 | 1.82 | HRCU-A-CB (Split System: Heat Pump with Remote Outdoor Unit-Air-Source) | Yes
216727423 | Central Heat Pump | CARRIER | 37MUHAQ24AA3 |  |  | CAA**2517AM* | 59TN6C040C14**10 | 22800 |  |  | 15.5 | 8.5 | 20800 |  |  | 18600 | 89% | 1.96 | Both | 475 | 1.9 | HRCU-A-CB (Split System: Heat Pump with Remote Outdoor Unit-Air-Source) | Yes
216727340 | Central Heat Pump | CARRIER | 37MUHAQ24AA3 |  |  | CAA**2417AM* | 58TN*B045C17**12 | 22000 |  |  | 15.5 | 8.5 | 21000 |  |  | 19200 | 91% | 1.98 | Both | 457.5 | 1.83 | HRCU-A-CB (Split System: Heat Pump with Remote Outdoor Unit-Air-Source) | Yes
216727650 | Central Heat Pump | CARRIER | 37MUHAQ24AA3 |  |  | CAA**3721AM* | 58TN*B070C21**20 | 23600 |  |  | 15.5 | 8.5 | 21000 |  |  | 18600 | 89% | 1.98 | Both | 492.5 | 1.97 | HRCU-A-CB (Split System: Heat Pump with Remote Outdoor Unit-Air-Source) | Yes
214719866 | Central Heat Pump | CHAMPION HEATING AND COOLING | HH836E2S11 |  |  | CTU48C5XFS1+TXV | TMLE120C20MP11 | 34400 |  |  | 17 | 8.5 | 32400 |  |  | 25600 | 79% | 2 | Both | 717.5 | 2.87 | HRCU-A-CB (Split System: Heat Pump with Remote Outdoor Unit-Air-Source) | Yes
214720001 | Central Heat Pump | COLEMAN | HH836E2S11 |  |  | CTU48C5XFS1+TXV | TM8E080C20MP11 | 34600 |  |  | 17 | 8.5 | 32800 |  |  | 25800 | 79% | 2 | Both | 720 | 2.88 | HRCU-A-CB (Split System: Heat Pump with Remote Outdoor Unit-Air-Source) | Yes
214719860 | Central Heat Pump | FRASER-JOHNSTON | HH836E2S11 |  |  | CTU48C5XFS1+TXV | TM8E120C20MP11 | 34400 |  |  | 17 | 8.5 | 32400 |  |  | 25600 | 79% | 2 | Both | 717.5 | 2.87 | HRCU-A-CB (Split System: Heat Pump with Remote Outdoor Unit-Air-Source) | Yes
214720000 | Central Heat Pump | JOHNSON CONTROLS | HH836E2S11 |  |  | CTU48C5XFS1+TXV | TMLE100C20MP11 | 34400 |  |  | 17 | 8.5 | 32600 |  |  | 25800 | 79% | 2 | Both | 717.5 | 2.87 | HRCU-A-CB (Split System: Heat Pump with Remote Outdoor Unit-Air-Source) | Yes
214720002 | Central Heat Pump | LUXAIRE | HH836E2S11 |  |  | CTU48C5XFS1+TXV | TM8E080C20MP11 | 34600 |  |  | 17 | 8.5 | 32800 |  |  | 25800 | 79% | 2 | Both | 720 | 2.88 | HRCU-A-CB (Split System: Heat Pump with Remote Outdoor Unit-Air-Source) | Yes
214719691 | Central Heat Pump | JOHNSON CONTROLS | HH836E2S11 |  |  | CTU36B5XDS1+TXV | TMLE100B12MP11 | 33200 |  |  | 18 | 8.5 | 31200 |  |  | 25200 | 81% | 2 | Both | 692.5 | 2.77 | HRCU-A-CB (Split System: Heat Pump with Remote Outdoor Unit-Air-Source) | Yes
214719701 | Central Heat Pump | JOHNSON CONTROLS | HH836E2S11 |  |  | CTU36B5XDS1+TXV | TM8E080B12MP11 | 33600 |  |  | 18 | 8.5 | 31800 |  |  | 26000 | 82% | 2 | Both | 700 | 2.8 | HRCU-A-CB (Split System: Heat Pump with Remote Outdoor Unit-Air-Source) | Yes
215931527 | Central Heat Pump | AIRQUEST | H5H3V60*K*AAA* |  |  | EA*5X60M24A*+WALLCON | *80CSU1002120A* | 55500 |  |  | 18.5 | 8.5 | 60500 |  |  | 46000 | 76% | 2.04 | Both | 1157.5 | 4.63 | HRCU-A-CB (Split System: Heat Pump with Remote Outdoor Unit-Air-Source) | Yes
215931528 | Central Heat Pump | ARCOAIRE | H5H3V60*K*AAA* |  |  | EA*5X60M24A*+WALLCON | *80CSU1002120A* | 55500 |  |  | 18.5 | 8.5 | 60500 |  |  | 46000 | 76% | 2.04 | Both | 1157.5 | 4.63 | HRCU-A-CB (Split System: Heat Pump with Remote Outdoor Unit-Air-Source) | Yes
215931525 | Central Heat Pump | BRYANT HEATING AND COOLING SYSTEMS | 293VAN060**AA* |  |  | CAA**6024AM*+UI | 83*CA60100C21*** | 55500 |  |  | 18.5 | 8.5 | 60500 |  |  | 46000 | 76% | 2.04 | Both | 1157.5 | 4.63 | HRCU-A-CB (Split System: Heat Pump with Remote Outdoor Unit-Air-Source) | Yes
215931524 | Central Heat Pump | CARRIER | 27VNA360A*030* |  |  | CAA**6024AM*+UI | 58CU*A100C21**20 | 55500 |  |  | 18.5 | 8.5 | 60500 |  |  | 46000 | 76% | 2.04 | Both | 1157.5 | 4.63 | HRCU-A-CB (Split System: Heat Pump with Remote Outdoor Unit-Air-Source) | Yes
215931529 | Central Heat Pump | COMFORTMAKER | C5H3V60*K*AAA* |  |  | EA*5X60M24A*+WALLCON | *80CSU1002120A* | 55500 |  |  | 18.5 | 8.5 | 60500 |  |  | 46000 | 76% | 2.04 | Both | 1157.5 | 4.63 | HRCU-A-CB (Split System: Heat Pump with Remote Outdoor Unit-Air-Source) | Yes
215931530 | Central Heat Pump | DAY & NIGHT | C5H3V60*K*AAA* |  |  | EA*5X60M24A*+WALLCON | *80CSU1002120A* | 55500 |  |  | 18.5 | 8.5 | 60500 |  |  | 46000 | 76% | 2.04 | Both | 1157.5 | 4.63 | HRCU-A-CB (Split System: Heat Pump with Remote Outdoor Unit-Air-Source) | Yes
215931526 | Central Heat Pump | HEIL | H5H3V60*K*AAA* |  |  | EA*5X60M24A*+WALLCON | *80CSU1002120A* | 55500 |  |  | 18.5 | 8.5 | 60500 |  |  | 46000 | 76% | 2.04 | Both | 1157.5 | 4.63 | HRCU-A-CB (Split System: Heat Pump with Remote Outdoor Unit-Air-Source) | Yes
215931531 | Central Heat Pump | KEEPRITE | C5H3V60*K*AAA* |  |  | EA*5X60M24A*+WALLCON | *80CSU1002120A* | 55500 |  |  | 18.5 | 8.5 | 60500 |  |  | 46000 | 76% | 2.04 | Both | 1157.5 | 4.63 | HRCU-A-CB (Split System: Heat Pump with Remote Outdoor Unit-Air-Source) | Yes
215931532 | Central Heat Pump | KENMORE | (C,H,T)5H3V60*K*AAA* |  |  | EA*5X60M24A*+WALLCON | *80CSU1002120A* | 55500 |  |  | 18.5 | 8.5 | 60500 |  |  | 46000 | 76% | 2.04 | Both | 1157.5 | 4.63 | HRCU-A-CB (Split System: Heat Pump with Remote Outdoor Unit-Air-Source) | Yes
215931677 | Central Heat Pump | AIRQUEST | H5H3V60*K*AAA* |  |  | EA*5X61M24A*+WALLCON | *80CSU1002120A* | 57000 |  |  | 19 | 8.5 | 60500 |  |  | 46500 | 77% | 2.02 | Both | 1187.5 | 4.75 | HRCU-A-CB (Split System: Heat Pump with Remote Outdoor Unit-Air-Source) | Yes
215931678 | Central Heat Pump | ARCOAIRE | H5H3V60*K*AAA* |  |  | EA*5X61M24A*+WALLCON | *80CSU1002120A* | 57000 |  |  | 19 | 8.5 | 60500 |  |  | 46500 | 77% | 2.02 | Both | 1187.5 | 4.75 | HRCU-A-CB (Split System: Heat Pump with Remote Outdoor Unit-Air-Source) | Yes
215931675 | Central Heat Pump | BRYANT HEATING AND COOLING SYSTEMS | 293VAN060**AA* |  |  | CAA**6124AM*+UI | 83*CA60100C21*** | 57000 |  |  | 19 | 8.5 | 60500 |  |  | 46500 | 77% | 2.02 | Both | 1187.5 | 4.75 | HRCU-A-CB (Split System: Heat Pump with Remote Outdoor Unit-Air-Source) | Yes
215931674 | Central Heat Pump | CARRIER | 27VNA360A*030* |  |  | CAA**6124AM*+UI | 58CU*A100C21**20 | 57000 |  |  | 19 | 8.5 | 60500 |  |  | 46500 | 77% | 2.02 | Both | 1187.5 | 4.75 | HRCU-A-CB (Split System: Heat Pump with Remote Outdoor Unit-Air-Source) | Yes
215931679 | Central Heat Pump | COMFORTMAKER | C5H3V60*K*AAA* |  |  | EA*5X61M24A*+WALLCON | *80CSU1002120A* | 57000 |  |  | 19 | 8.5 | 60500 |  |  | 46500 | 77% | 2.02 | Both | 1187.5 | 4.75 | HRCU-A-CB (Split System: Heat Pump with Remote Outdoor Unit-Air-Source) | Yes
215931680 | Central Heat Pump | DAY & NIGHT | C5H3V60*K*AAA* |  |  | EA*5X61M24A*+WALLCON | *80CSU1002120A* | 57000 |  |  | 19 | 8.5 | 60500 |  |  | 46500 | 77% | 2.02 | Both | 1187.5 | 4.75 | HRCU-A-CB (Split System: Heat Pump with Remote Outdoor Unit-Air-Source) | Yes
215931676 | Central Heat Pump | HEIL | H5H3V60*K*AAA* |  |  | EA*5X61M24A*+WALLCON | *80CSU1002120A* | 57000 |  |  | 19 | 8.5 | 60500 |  |  | 46500 | 77% | 2.02 | Both | 1187.5 | 4.75 | HRCU-A-CB (Split System: Heat Pump with Remote Outdoor Unit-Air-Source) | Yes
215931683 | Central Heat Pump | TEMPSTAR | T5H3V60*K*AAA* |  |  | EA*5X61M24A*+WALLCON | *80CSU1002120A* | 57000 |  |  | 19 | 8.5 | 60500 |  |  | 46500 | 77% | 2.02 | Both | 1187.5 | 4.75 | HRCU-A-CB (Split System: Heat Pump with Remote Outdoor Unit-Air-Source) | Yes
215931667 | Central Heat Pump | AIRQUEST | H5H3V60*K*AAA* |  |  | EA*5X61M24A*+WALLCON | *80CSU0802120A* | 57000 |  |  | 19 | 8.5 | 60500 |  |  | 46000 | 76% | 2.04 | Both | 1187.5 | 4.75 | HRCU-A-CB (Split System: Heat Pump with Remote Outdoor Unit-Air-Source) | Yes
215931517 | Central Heat Pump | AIRQUEST | H5H3V60*K*AAA* |  |  | EA*5X60M24A*+WALLCON | *80CSU0802120A* | 56000 |  |  | 19 | 8.5 | 60500 |  |  | 45500 | 75% | 2.06 | Both | 1167.5 | 4.67 | HRCU-A-CB (Split System: Heat Pump with Remote Outdoor Unit-Air-Source) | Yes
215931518 | Central Heat Pump | ARCOAIRE | H5H3V60*K*AAA* |  |  | EA*5X60M24A*+WALLCON | *80CSU0802120A* | 56000 |  |  | 19 | 8.5 | 60500 |  |  | 45500 | 75% | 2.06 | Both | 1167.5 | 4.67 | HRCU-A-CB (Split System: Heat Pump with Remote Outdoor Unit-Air-Source) | Yes
215931665 | Central Heat Pump | BRYANT HEATING AND COOLING SYSTEMS | 293VAN060**AA* |  |  | CAA**6124AM*+UI | 83*CA60080C21*** | 57000 |  |  | 19 | 8.5 | 60500 |  |  | 46000 | 76% | 2.04 | Both | 1187.5 | 4.75 | HRCU-A-CB (Split System: Heat Pump with Remote Outdoor Unit-Air-Source) | Yes
215931514 | Central Heat Pump | CARRIER | 27VNA360A*030* |  |  | CAA**6024AM*+UI | 58CU*A080C21**20 | 56000 |  |  | 19 | 8.5 | 60500 |  |  | 45500 | 75% | 2.06 | Both | 1167.5 | 4.67 | HRCU-A-CB (Split System: Heat Pump with Remote Outdoor Unit-Air-Source) | Yes
215931669 | Central Heat Pump | COMFORTMAKER | C5H3V60*K*AAA* |  |  | EA*5X61M24A*+WALLCON | *80CSU0802120A* | 57000 |  |  | 19 | 8.5 | 60500 |  |  | 46000 | 76% | 2.04 | Both | 1187.5 | 4.75 | HRCU-A-CB (Split System: Heat Pump with Remote Outdoor Unit-Air-Source) | Yes
215931519 | Central Heat Pump | COMFORTMAKER | C5H3V60*K*AAA* |  |  | EA*5X60M24A*+WALLCON | *80CSU0802120A* | 56000 |  |  | 19 | 8.5 | 60500 |  |  | 45500 | 75% | 2.06 | Both | 1167.5 | 4.67 | HRCU-A-CB (Split System: Heat Pump with Remote Outdoor Unit-Air-Source) | Yes
215931670 | Central Heat Pump | DAY & NIGHT | C5H3V60*K*AAA* |  |  | EA*5X61M24A*+WALLCON | *80CSU0802120A* | 57000 |  |  | 19 | 8.5 | 60500 |  |  | 46000 | 76% | 2.04 | Both | 1187.5 | 4.75 | HRCU-A-CB (Split System: Heat Pump with Remote Outdoor Unit-Air-Source) | Yes
215931520 | Central Heat Pump | DAY & NIGHT | C5H3V60*K*AAA* |  |  | EA*5X60M24A*+WALLCON | *80CSU0802120A* | 56000 |  |  | 19 | 8.5 | 60500 |  |  | 45500 | 75% | 2.06 | Both | 1167.5 | 4.67 | HRCU-A-CB (Split System: Heat Pump with Remote Outdoor Unit-Air-Source) | Yes
215931666 | Central Heat Pump | HEIL | H5H3V60*K*AAA* |  |  | EA*5X61M24A*+WALLCON | *80CSU0802120A* | 57000 |  |  | 19 | 8.5 | 60500 |  |  | 46000 | 76% | 2.04 | Both | 1187.5 | 4.75 | HRCU-A-CB (Split System: Heat Pump with Remote Outdoor Unit-Air-Source) | Yes
215931516 | Central Heat Pump | HEIL | H5H3V60*K*AAA* |  |  | EA*5X60M24A*+WALLCON | *80CSU0802120A* | 56000 |  |  | 19 | 8.5 | 60500 |  |  | 45500 | 75% | 2.06 | Both | 1167.5 | 4.67 | HRCU-A-CB (Split System: Heat Pump with Remote Outdoor Unit-Air-Source) | Yes
215931672 | Central Heat Pump | KENMORE | (C,H,T)5H3V60*K*AAA* |  |  | EA*5X61M24A*+WALLCON | *80CSU0802120A* | 57000 |  |  | 19 | 8.5 | 60500 |  |  | 46000 | 76% | 2.04 | Both | 1187.5 | 4.75 | HRCU-A-CB (Split System: Heat Pump with Remote Outdoor Unit-Air-Source) | Yes
215931523 | Central Heat Pump | TEMPSTAR | T5H3V60*K*AAA* |  |  | EA*5X60M24A*+WALLCON | *80CSU0802120A* | 56000 |  |  | 19 | 8.5 | 60500 |  |  | 45500 | 75% | 2.06 | Both | 1167.5 | 4.67 | HRCU-A-CB (Split System: Heat Pump with Remote Outdoor Unit-Air-Source) | Yes
215681344 | Central Heat Pump | BRYANT HEATING AND COOLING SYSTEMS | 290VAN048**AA* |  |  | CAA**4821AM*+UI | 987TA42080C17*** | 44000 |  |  | 17 | 9 | 49000 |  |  | 34600 | 71% | 2.04 | Both | 917.5 | 3.67 | HRCU-A-CB (Split System: Heat Pump with Remote Outdoor Unit-Air-Source) | Yes
215668534 | Central Heat Pump | ARCOAIRE | H5H0V36*K*AAA* |  |  | EA*5X37M17A*+WALLCON | *80CSU0401712A* | 34000 |  |  | 17.5 | 9 | 35600 |  |  | 25400 | 71% | 1.88 | Both | 707.5 | 2.83 | HRCU-A-CB (Split System: Heat Pump with Remote Outdoor Unit-Air-Source) | Yes
215683868 | Central Heat Pump | BRYANT HEATING AND COOLING SYSTEMS | 290VAN036**AA* |  |  | CAA**3717AM*+UI | 83*CA36040C17*** | 34000 |  |  | 17.5 | 9 | 35600 |  |  | 25400 | 71% | 1.88 | Both | 707.5 | 2.83 | HRCU-A-CB (Split System: Heat Pump with Remote Outdoor Unit-Air-Source) | Yes
215683867 | Central Heat Pump | CARRIER | 27VNA036A*030* |  |  | CAA**3717AM*+UI | 58CU*A040C17**12 | 34000 |  |  | 17.5 | 9 | 35600 |  |  | 25400 | 71% | 1.88 | Both | 707.5 | 2.83 | HRCU-A-CB (Split System: Heat Pump with Remote Outdoor Unit-Air-Source) | Yes
215668535 | Central Heat Pump | COMFORTMAKER | C5H0V36*K*AAA* |  |  | EA*5X37M17A*+WALLCON | *80CSU0401712A* | 34000 |  |  | 17.5 | 9 | 35600 |  |  | 25400 | 71% | 1.88 | Both | 707.5 | 2.83 | HRCU-A-CB (Split System: Heat Pump with Remote Outdoor Unit-Air-Source) | Yes
215668532 | Central Heat Pump | HEIL | H5H0V36*K*AAA* |  |  | EA*5X37M17A*+WALLCON | *80CSU0401712A* | 34000 |  |  | 17.5 | 9 | 35600 |  |  | 25400 | 71% | 1.88 | Both | 707.5 | 2.83 | HRCU-A-CB (Split System: Heat Pump with Remote Outdoor Unit-Air-Source) | Yes
215668537 | Central Heat Pump | KEEPRITE | C5H0V36*K*AAA* |  |  | EA*5X37M17A*+WALLCON | *80CSU0401712A* | 34000 |  |  | 17.5 | 9 | 35600 |  |  | 25400 | 71% | 1.88 | Both | 707.5 | 2.83 | HRCU-A-CB (Split System: Heat Pump with Remote Outdoor Unit-Air-Source) | Yes
215668539 | Central Heat Pump | TEMPSTAR | T5H0V36*K*AAA* |  |  | EA*5X37M17A*+WALLCON | *80CSU0401712A* | 34000 |  |  | 17.5 | 9 | 35600 |  |  | 25400 | 71% | 1.88 | Both | 707.5 | 2.83 | HRCU-A-CB (Split System: Heat Pump with Remote Outdoor Unit-Air-Source) | Yes
216634126 | Central Heat Pump | ACIQ | H5H0V60*K*AAA* |  |  | EA*5X61M24A*+WALLCON | *80CSU1002120A* | 56000 |  |  | 18 | 9 | 60000 |  |  | 42000 | 70% | 2 | Both | 1167.5 | 4.67 | HRCU-A-CB (Split System: Heat Pump with Remote Outdoor Unit-Air-Source) | Yes
216634068 | Central Heat Pump | ACIQ | H5H0V60*K*AAA* |  |  | EVD5X60M21A*+WALLCON | *80CSU1002120A* | 56500 |  |  | 18 | 9 | 64000 |  |  | 45000 | 70% | 2.08 | Both | 1177.5 | 4.71 | HRCU-A-CB (Split System: Heat Pump with Remote Outdoor Unit-Air-Source) | Yes
216634033 | Central Heat Pump | ACIQ | H5H0V60*K*AAA* |  |  | EVM5X60M21A*+WALLCON | *80CSU1002120A* | 56500 |  |  | 18 | 9 | 64000 |  |  | 45000 | 70% | 2.08 | Both | 1177.5 | 4.71 | HRCU-A-CB (Split System: Heat Pump with Remote Outdoor Unit-Air-Source) | Yes
216634032 | Central Heat Pump | ACIQ | H5H0V60*K*AAA* |  |  | EVM5X60M21A*+WALLCON | *80CSU0802120A* | 57000 |  |  | 18 | 9 | 63500 |  |  | 44500 | 70% | 2.08 | Both | 1187.5 | 4.75 | HRCU-A-CB (Split System: Heat Pump with Remote Outdoor Unit-Air-Source) | Yes
216634067 | Central Heat Pump | ACIQ | H5H0V60*K*AAA* |  |  | EVD5X60M21A*+WALLCON | *80CSU0802120A* | 57000 |  |  | 18 | 9 | 63500 |  |  | 44500 | 70% | 2.08 | Both | 1187.5 | 4.75 | HRCU-A-CB (Split System: Heat Pump with Remote Outdoor Unit-Air-Source) | Yes
215677906 | Central Heat Pump | AIRQUEST | H5H0V60*K*AAA* |  |  | EA*5X61M24A*+WALLCON | *80CSU1002120A* | 56000 |  |  | 18 | 9 | 60000 |  |  | 42000 | 70% | 2 | Both | 1167.5 | 4.67 | HRCU-A-CB (Split System: Heat Pump with Remote Outdoor Unit-Air-Source) | Yes
215677436 | Central Heat Pump | AIRQUEST | H5H0V60*K*AAA* |  |  | EVD5X60M24A*+WALLCON | *80CSU1002120A* | 56500 |  |  | 18 | 9 | 63000 |  |  | 44500 | 71% | 2.08 | Both | 1177.5 | 4.71 | HRCU-A-CB (Split System: Heat Pump with Remote Outdoor Unit-Air-Source) | Yes
215677096 | Central Heat Pump | AIRQUEST | H5H0V60*K*AAA* |  |  | EVM5X60M24A*+WALLCON | *80CSU1002120A* | 56500 |  |  | 18 | 9 | 63000 |  |  | 44500 | 71% | 2.08 | Both | 1177.5 | 4.71 | HRCU-A-CB (Split System: Heat Pump with Remote Outdoor Unit-Air-Source) | Yes
215677326 | Central Heat Pump | AIRQUEST | H5H0V60*K*AAA* |  |  | EVD5X60M21A*+WALLCON | *80CSU1002120A* | 56500 |  |  | 18 | 9 | 64000 |  |  | 45000 | 70% | 2.08 | Both | 1177.5 | 4.71 | HRCU-A-CB (Split System: Heat Pump with Remote Outdoor Unit-Air-Source) | Yes
215677907 | Central Heat Pump | ARCOAIRE | H5H0V60*K*AAA* |  |  | EA*5X61M24A*+WALLCON | *80CSU1002120A* | 56000 |  |  | 18 | 9 | 60000 |  |  | 42000 | 70% | 2 | Both | 1167.5 | 4.67 | HRCU-A-CB (Split System: Heat Pump with Remote Outdoor Unit-Air-Source) | Yes
215677437 | Central Heat Pump | ARCOAIRE | H5H0V60*K*AAA* |  |  | EVD5X60M24A*+WALLCON | *80CSU1002120A* | 56500 |  |  | 18 | 9 | 63000 |  |  | 44500 | 71% | 2.08 | Both | 1177.5 | 4.71 | HRCU-A-CB (Split System: Heat Pump with Remote Outdoor Unit-Air-Source) | Yes
215677097 | Central Heat Pump | ARCOAIRE | H5H0V60*K*AAA* |  |  | EVM5X60M24A*+WALLCON | *80CSU1002120A* | 56500 |  |  | 18 | 9 | 63000 |  |  | 44500 | 71% | 2.08 | Both | 1177.5 | 4.71 | HRCU-A-CB (Split System: Heat Pump with Remote Outdoor Unit-Air-Source) | Yes
215676977 | Central Heat Pump | ARCOAIRE | H5H0V60*K*AAA* |  |  | EVM5X60M21A*+WALLCON | *80CSU1002120A* | 56500 |  |  | 18 | 9 | 64000 |  |  | 45000 | 70% | 2.08 | Both | 1177.5 | 4.71 | HRCU-A-CB (Split System: Heat Pump with Remote Outdoor Unit-Air-Source) | Yes
215677327 | Central Heat Pump | ARCOAIRE | H5H0V60*K*AAA* |  |  | EVD5X60M21A*+WALLCON | *80CSU1002120A* | 56500 |  |  | 18 | 9 | 64000 |  |  | 45000 | 70% | 2.08 | Both | 1177.5 | 4.71 | HRCU-A-CB (Split System: Heat Pump with Remote Outdoor Unit-Air-Source) | Yes
215677317 | Central Heat Pump | ARCOAIRE | H5H0V60*K*AAA* |  |  | EVD5X60M21A*+WALLCON | *80CSU0802120A* | 57000 |  |  | 18 | 9 | 63500 |  |  | 44500 | 70% | 2.08 | Both | 1187.5 | 4.75 | HRCU-A-CB (Split System: Heat Pump with Remote Outdoor Unit-Air-Source) | Yes
215676967 | Central Heat Pump | ARCOAIRE | H5H0V60*K*AAA* |  |  | EVM5X60M21A*+WALLCON | *80CSU0802120A* | 57000 |  |  | 18 | 9 | 63500 |  |  | 44500 | 70% | 2.08 | Both | 1187.5 | 4.75 | HRCU-A-CB (Split System: Heat Pump with Remote Outdoor Unit-Air-Source) | Yes
215677904 | Central Heat Pump | BRYANT HEATING AND COOLING SYSTEMS | 290VAN060**AA* |  |  | CAA**6124AM*+UI | 83*CA60100C21*** | 56000 |  |  | 18 | 9 | 60000 |  |  | 42000 | 70% | 2 | Both | 1167.5 | 4.67 | HRCU-A-CB (Split System: Heat Pump with Remote Outdoor Unit-Air-Source) | Yes
215677094 | Central Heat Pump | BRYANT HEATING AND COOLING SYSTEMS | 290VAN060**AA* |  |  | CVAMA6024XMA*+UI | 83*CA60100C21*** | 56500 |  |  | 18 | 9 | 63000 |  |  | 44500 | 71% | 2.08 | Both | 1177.5 | 4.71 | HRCU-A-CB (Split System: Heat Pump with Remote Outdoor Unit-Air-Source) | Yes
215676974 | Central Heat Pump | BRYANT HEATING AND COOLING SYSTEMS | 290VAN060**AA* |  |  | CVAMA6021XMA*+UI | 83*CA60100C21*** | 56500 |  |  | 18 | 9 | 64000 |  |  | 45000 | 70% | 2.08 | Both | 1177.5 | 4.71 | HRCU-A-CB (Split System: Heat Pump with Remote Outdoor Unit-Air-Source) | Yes
215677314 | Central Heat Pump | BRYANT HEATING AND COOLING SYSTEMS | 290VAN060**AA* |  |  | CVAVA6021XMA*+UI | 83*CA60080C21*** | 57000 |  |  | 18 | 9 | 63500 |  |  | 44500 | 70% | 2.08 | Both | 1187.5 | 4.75 | HRCU-A-CB (Split System: Heat Pump with Remote Outdoor Unit-Air-Source) | Yes
215676964 | Central Heat Pump | BRYANT HEATING AND COOLING SYSTEMS | 290VAN060**AA* |  |  | CVAMA6021XMA*+UI | 83*CA60080C21*** | 57000 |  |  | 18 | 9 | 63500 |  |  | 44500 | 70% | 2.08 | Both | 1187.5 | 4.75 | HRCU-A-CB (Split System: Heat Pump with Remote Outdoor Unit-Air-Source) | Yes
215677093 | Central Heat Pump | CARRIER | 27VNA060A*030* |  |  | CVAMA6024XMA*+UI | 58CU*A100C21**20 | 56500 |  |  | 18 | 9 | 63000 |  |  | 44500 | 71% | 2.08 | Both | 1177.5 | 4.71 | HRCU-A-CB (Split System: Heat Pump with Remote Outdoor Unit-Air-Source) | Yes
215677433 | Central Heat Pump | CARRIER | 27VNA060A*030* |  |  | CVAVA6024XMA*+UI | 58CU*A100C21**20 | 56500 |  |  | 18 | 9 | 63000 |  |  | 44500 | 71% | 2.08 | Both | 1177.5 | 4.71 | HRCU-A-CB (Split System: Heat Pump with Remote Outdoor Unit-Air-Source) | Yes
215677323 | Central Heat Pump | CARRIER | 27VNA060A*030* |  |  | CVAVA6021XMA*+UI | 58CU*A100C21**20 | 56500 |  |  | 18 | 9 | 64000 |  |  | 45000 | 70% | 2.08 | Both | 1177.5 | 4.71 | HRCU-A-CB (Split System: Heat Pump with Remote Outdoor Unit-Air-Source) | Yes
215676963 | Central Heat Pump | CARRIER | 27VNA060A*030* |  |  | CVAMA6021XMA*+UI | 58CU*A080C21**20 | 57000 |  |  | 18 | 9 | 63500 |  |  | 44500 | 70% | 2.08 | Both | 1187.5 | 4.75 | HRCU-A-CB (Split System: Heat Pump with Remote Outdoor Unit-Air-Source) | Yes
215677313 | Central Heat Pump | CARRIER | 27VNA060A*030* |  |  | CVAVA6021XMA*+UI | 58CU*A080C21**20 | 57000 |  |  | 18 | 9 | 63500 |  |  | 44500 | 70% | 2.08 | Both | 1187.5 | 4.75 | HRCU-A-CB (Split System: Heat Pump with Remote Outdoor Unit-Air-Source) | Yes
215677908 | Central Heat Pump | COMFORTMAKER | C5H0V60*K*AAA* |  |  | EA*5X61M24A*+WALLCON | *80CSU1002120A* | 56000 |  |  | 18 | 9 | 60000 |  |  | 42000 | 70% | 2 | Both | 1167.5 | 4.67 | HRCU-A-CB (Split System: Heat Pump with Remote Outdoor Unit-Air-Source) | Yes
215677098 | Central Heat Pump | COMFORTMAKER | C5H0V60*K*AAA* |  |  | EVM5X60M24A*+WALLCON | *80CSU1002120A* | 56500 |  |  | 18 | 9 | 63000 |  |  | 44500 | 71% | 2.08 | Both | 1177.5 | 4.71 | HRCU-A-CB (Split System: Heat Pump with Remote Outdoor Unit-Air-Source) | Yes
215677438 | Central Heat Pump | COMFORTMAKER | C5H0V60*K*AAA* |  |  | EVD5X60M24A*+WALLCON | *80CSU1002120A* | 56500 |  |  | 18 | 9 | 63000 |  |  | 44500 | 71% | 2.08 | Both | 1177.5 | 4.71 | HRCU-A-CB (Split System: Heat Pump with Remote Outdoor Unit-Air-Source) | Yes
215676978 | Central Heat Pump | COMFORTMAKER | C5H0V60*K*AAA* |  |  | EVM5X60M21A*+WALLCON | *80CSU1002120A* | 56500 |  |  | 18 | 9 | 64000 |  |  | 45000 | 70% | 2.08 | Both | 1177.5 | 4.71 | HRCU-A-CB (Split System: Heat Pump with Remote Outdoor Unit-Air-Source) | Yes
215677328 | Central Heat Pump | COMFORTMAKER | C5H0V60*K*AAA* |  |  | EVD5X60M21A*+WALLCON | *80CSU1002120A* | 56500 |  |  | 18 | 9 | 64000 |  |  | 45000 | 70% | 2.08 | Both | 1177.5 | 4.71 | HRCU-A-CB (Split System: Heat Pump with Remote Outdoor Unit-Air-Source) | Yes
215676968 | Central Heat Pump | COMFORTMAKER | C5H0V60*K*AAA* |  |  | EVM5X60M21A*+WALLCON | *80CSU0802120A* | 57000 |  |  | 18 | 9 | 63500 |  |  | 44500 | 70% | 2.08 | Both | 1187.5 | 4.75 | HRCU-A-CB (Split System: Heat Pump with Remote Outdoor Unit-Air-Source) | Yes
215677909 | Central Heat Pump | DAY & NIGHT | C5H0V60*K*AAA* |  |  | EA*5X61M24A*+WALLCON | *80CSU1002120A* | 56000 |  |  | 18 | 9 | 60000 |  |  | 42000 | 70% | 2 | Both | 1167.5 | 4.67 | HRCU-A-CB (Split System: Heat Pump with Remote Outdoor Unit-Air-Source) | Yes
215677099 | Central Heat Pump | DAY & NIGHT | C5H0V60*K*AAA* |  |  | EVM5X60M24A*+WALLCON | *80CSU1002120A* | 56500 |  |  | 18 | 9 | 63000 |  |  | 44500 | 71% | 2.08 | Both | 1177.5 | 4.71 | HRCU-A-CB (Split System: Heat Pump with Remote Outdoor Unit-Air-Source) | Yes
215677329 | Central Heat Pump | DAY & NIGHT | C5H0V60*K*AAA* |  |  | EVD5X60M21A*+WALLCON | *80CSU1002120A* | 56500 |  |  | 18 | 9 | 64000 |  |  | 45000 | 70% | 2.08 | Both | 1177.5 | 4.71 | HRCU-A-CB (Split System: Heat Pump with Remote Outdoor Unit-Air-Source) | Yes
215676979 | Central Heat Pump | DAY & NIGHT | C5H0V60*K*AAA* |  |  | EVM5X60M21A*+WALLCON | *80CSU1002120A* | 56500 |  |  | 18 | 9 | 64000 |  |  | 45000 | 70% | 2.08 | Both | 1177.5 | 4.71 | HRCU-A-CB (Split System: Heat Pump with Remote Outdoor Unit-Air-Source) | Yes
215677319 | Central Heat Pump | DAY & NIGHT | C5H0V60*K*AAA* |  |  | EVD5X60M21A*+WALLCON | *80CSU0802120A* | 57000 |  |  | 18 | 9 | 63500 |  |  | 44500 | 70% | 2.08 | Both | 1187.5 | 4.75 | HRCU-A-CB (Split System: Heat Pump with Remote Outdoor Unit-Air-Source) | Yes
215676969 | Central Heat Pump | DAY & NIGHT | C5H0V60*K*AAA* |  |  | EVM5X60M21A*+WALLCON | *80CSU0802120A* | 57000 |  |  | 18 | 9 | 63500 |  |  | 44500 | 70% | 2.08 | Both | 1187.5 | 4.75 | HRCU-A-CB (Split System: Heat Pump with Remote Outdoor Unit-Air-Source) | Yes
215677435 | Central Heat Pump | HEIL | H5H0V60*K*AAA* |  |  | EVD5X60M24A*+WALLCON | *80CSU1002120A* | 56500 |  |  | 18 | 9 | 63000 |  |  | 44500 | 71% | 2.08 | Both | 1177.5 | 4.71 | HRCU-A-CB (Split System: Heat Pump with Remote Outdoor Unit-Air-Source) | Yes
215677095 | Central Heat Pump | HEIL | H5H0V60*K*AAA* |  |  | EVM5X60M24A*+WALLCON | *80CSU1002120A* | 56500 |  |  | 18 | 9 | 63000 |  |  | 44500 | 71% | 2.08 | Both | 1177.5 | 4.71 | HRCU-A-CB (Split System: Heat Pump with Remote Outdoor Unit-Air-Source) | Yes
215676975 | Central Heat Pump | HEIL | H5H0V60*K*AAA* |  |  | EVM5X60M21A*+WALLCON | *80CSU1002120A* | 56500 |  |  | 18 | 9 | 64000 |  |  | 45000 | 70% | 2.08 | Both | 1177.5 | 4.71 | HRCU-A-CB (Split System: Heat Pump with Remote Outdoor Unit-Air-Source) | Yes
215677325 | Central Heat Pump | HEIL | H5H0V60*K*AAA* |  |  | EVD5X60M21A*+WALLCON | *80CSU1002120A* | 56500 |  |  | 18 | 9 | 64000 |  |  | 45000 | 70% | 2.08 | Both | 1177.5 | 4.71 | HRCU-A-CB (Split System: Heat Pump with Remote Outdoor Unit-Air-Source) | Yes
215676965 | Central Heat Pump | HEIL | H5H0V60*K*AAA* |  |  | EVM5X60M21A*+WALLCON | *80CSU0802120A* | 57000 |  |  | 18 | 9 | 63500 |  |  | 44500 | 70% | 2.08 | Both | 1187.5 | 4.75 | HRCU-A-CB (Split System: Heat Pump with Remote Outdoor Unit-Air-Source) | Yes
215677910 | Central Heat Pump | KEEPRITE | C5H0V60*K*AAA* |  |  | EA*5X61M24A*+WALLCON | *80CSU1002120A* | 56000 |  |  | 18 | 9 | 60000 |  |  | 42000 | 70% | 2 | Both | 1167.5 | 4.67 | HRCU-A-CB (Split System: Heat Pump with Remote Outdoor Unit-Air-Source) | Yes
215677100 | Central Heat Pump | KEEPRITE | C5H0V60*K*AAA* |  |  | EVM5X60M24A*+WALLCON | *80CSU1002120A* | 56500 |  |  | 18 | 9 | 63000 |  |  | 44500 | 71% | 2.08 | Both | 1177.5 | 4.71 | HRCU-A-CB (Split System: Heat Pump with Remote Outdoor Unit-Air-Source) | Yes
215677440 | Central Heat Pump | KEEPRITE | C5H0V60*K*AAA* |  |  | EVD5X60M24A*+WALLCON | *80CSU1002120A* | 56500 |  |  | 18 | 9 | 63000 |  |  | 44500 | 71% | 2.08 | Both | 1177.5 | 4.71 | HRCU-A-CB (Split System: Heat Pump with Remote Outdoor Unit-Air-Source) | Yes
215676980 | Central Heat Pump | KEEPRITE | C5H0V60*K*AAA* |  |  | EVM5X60M21A*+WALLCON | *80CSU1002120A* | 56500 |  |  | 18 | 9 | 64000 |  |  | 45000 | 70% | 2.08 | Both | 1177.5 | 4.71 | HRCU-A-CB (Split System: Heat Pump with Remote Outdoor Unit-Air-Source) | Yes
215677330 | Central Heat Pump | KEEPRITE | C5H0V60*K*AAA* |  |  | EVD5X60M21A*+WALLCON | *80CSU1002120A* | 56500 |  |  | 18 | 9 | 64000 |  |  | 45000 | 70% | 2.08 | Both | 1177.5 | 4.71 | HRCU-A-CB (Split System: Heat Pump with Remote Outdoor Unit-Air-Source) | Yes
215676970 | Central Heat Pump | KEEPRITE | C5H0V60*K*AAA* |  |  | EVM5X60M21A*+WALLCON | *80CSU0802120A* | 57000 |  |  | 18 | 9 | 63500 |  |  | 44500 | 70% | 2.08 | Both | 1187.5 | 4.75 | HRCU-A-CB (Split System: Heat Pump with Remote Outdoor Unit-Air-Source) | Yes
215677320 | Central Heat Pump | KEEPRITE | C5H0V60*K*AAA* |  |  | EVD5X60M21A*+WALLCON | *80CSU0802120A* | 57000 |  |  | 18 | 9 | 63500 |  |  | 44500 | 70% | 2.08 | Both | 1187.5 | 4.75 | HRCU-A-CB (Split System: Heat Pump with Remote Outdoor Unit-Air-Source) | Yes
215677911 | Central Heat Pump | KENMORE | (C,H,T)5H0V60*K*AAA* |  |  | EA*5X61M24A*+WALLCON | *80CSU1002120A* | 56000 |  |  | 18 | 9 | 60000 |  |  | 42000 | 70% | 2 | Both | 1167.5 | 4.67 | HRCU-A-CB (Split System: Heat Pump with Remote Outdoor Unit-Air-Source) | Yes
215677441 | Central Heat Pump | KENMORE | (C,H,T)5H0V60*K*AAA* |  |  | EVD5X60M24A*+WALLCON | *80CSU1002120A* | 56500 |  |  | 18 | 9 | 63000 |  |  | 44500 | 71% | 2.08 | Both | 1177.5 | 4.71 | HRCU-A-CB (Split System: Heat Pump with Remote Outdoor Unit-Air-Source) | Yes
215676981 | Central Heat Pump | KENMORE | (C,H,T)5H0V60*K*AAA* |  |  | EVM5X60M21A*+WALLCON | *80CSU1002120A* | 56500 |  |  | 18 | 9 | 64000 |  |  | 45000 | 70% | 2.08 | Both | 1177.5 | 4.71 | HRCU-A-CB (Split System: Heat Pump with Remote Outdoor Unit-Air-Source) | Yes
215677331 | Central Heat Pump | KENMORE | (C,H,T)5H0V60*K*AAA* |  |  | EVD5X60M21A*+WALLCON | *80CSU1002120A* | 56500 |  |  | 18 | 9 | 64000 |  |  | 45000 | 70% | 2.08 | Both | 1177.5 | 4.71 | HRCU-A-CB (Split System: Heat Pump with Remote Outdoor Unit-Air-Source) | Yes
215677912 | Central Heat Pump | TEMPSTAR | T5H0V60*K*AAA* |  |  | EA*5X61M24A*+WALLCON | *80CSU1002120A* | 56000 |  |  | 18 | 9 | 60000 |  |  | 42000 | 70% | 2 | Both | 1167.5 | 4.67 | HRCU-A-CB (Split System: Heat Pump with Remote Outdoor Unit-Air-Source) | Yes
215677102 | Central Heat Pump | TEMPSTAR | T5H0V60*K*AAA* |  |  | EVM5X60M24A*+WALLCON | *80CSU1002120A* | 56500 |  |  | 18 | 9 | 63000 |  |  | 44500 | 71% | 2.08 | Both | 1177.5 | 4.71 | HRCU-A-CB (Split System: Heat Pump with Remote Outdoor Unit-Air-Source) | Yes
215677332 | Central Heat Pump | TEMPSTAR | T5H0V60*K*AAA* |  |  | EVD5X60M21A*+WALLCON | *80CSU1002120A* | 56500 |  |  | 18 | 9 | 64000 |  |  | 45000 | 70% | 2.08 | Both | 1177.5 | 4.71 | HRCU-A-CB (Split System: Heat Pump with Remote Outdoor Unit-Air-Source) | Yes
215676982 | Central Heat Pump | TEMPSTAR | T5H0V60*K*AAA* |  |  | EVM5X60M21A*+WALLCON | *80CSU1002120A* | 56500 |  |  | 18 | 9 | 64000 |  |  | 45000 | 70% | 2.08 | Both | 1177.5 | 4.71 | HRCU-A-CB (Split System: Heat Pump with Remote Outdoor Unit-Air-Source) | Yes
215677322 | Central Heat Pump | TEMPSTAR | T5H0V60*K*AAA* |  |  | EVD5X60M21A*+WALLCON | *80CSU0802120A* | 57000 |  |  | 18 | 9 | 63500 |  |  | 44500 | 70% | 2.08 | Both | 1187.5 | 4.75 | HRCU-A-CB (Split System: Heat Pump with Remote Outdoor Unit-Air-Source) | Yes
215676972 | Central Heat Pump | TEMPSTAR | T5H0V60*K*AAA* |  |  | EVM5X60M21A*+WALLCON | *80CSU0802120A* | 57000 |  |  | 18 | 9 | 63500 |  |  | 44500 | 70% | 2.08 | Both | 1187.5 | 4.75 | HRCU-A-CB (Split System: Heat Pump with Remote Outdoor Unit-Air-Source) | Yes
216634100 | Central Heat Pump | ACIQ | H5H0V60*K*AAA* |  |  | EVD5X61M24A*+WALLCON | *80CSU1002120A* | 57500 |  |  | 18.5 | 9 | 64000 |  |  | 44500 | 70% | 2.1 | Both | 1197.5 | 4.79 | HRCU-A-CB (Split System: Heat Pump with Remote Outdoor Unit-Air-Source) | Yes
215677646 | Central Heat Pump | AIRQUEST | H5H0V60*K*AAA* |  |  | EVD5X61M24A*+WALLCON | *80CSU1002120A* | 57500 |  |  | 18.5 | 9 | 64000 |  |  | 44500 | 70% | 2.1 | Both | 1197.5 | 4.79 | HRCU-A-CB (Split System: Heat Pump with Remote Outdoor Unit-Air-Source) | Yes
215677897 | Central Heat Pump | ARCOAIRE | H5H0V60*K*AAA* |  |  | EA*5X61M24A*+WALLCON | *80CSU0802120A* | 56500 |  |  | 18.5 | 9 | 59500 |  |  | 41500 | 70% | 2.02 | Both | 1177.5 | 4.71 | HRCU-A-CB (Split System: Heat Pump with Remote Outdoor Unit-Air-Source) | Yes
215677647 | Central Heat Pump | ARCOAIRE | H5H0V60*K*AAA* |  |  | EVD5X61M24A*+WALLCON | *80CSU1002120A* | 57500 |  |  | 18.5 | 9 | 64000 |  |  | 44500 | 70% | 2.1 | Both | 1197.5 | 4.79 | HRCU-A-CB (Split System: Heat Pump with Remote Outdoor Unit-Air-Source) | Yes
215677893 | Central Heat Pump | CARRIER | 27VNA060A*030* |  |  | CAA**6124AM*+UI | 58CU*A080C21**20 | 56500 |  |  | 18.5 | 9 | 59500 |  |  | 41500 | 70% | 2.02 | Both | 1177.5 | 4.71 | HRCU-A-CB (Split System: Heat Pump with Remote Outdoor Unit-Air-Source) | Yes
215677643 | Central Heat Pump | CARRIER | 27VNA060A*030* |  |  | CVAVA6124XMA*+UI | 58CU*A100C21**20 | 57500 |  |  | 18.5 | 9 | 64000 |  |  | 44500 | 70% | 2.1 | Both | 1197.5 | 4.79 | HRCU-A-CB (Split System: Heat Pump with Remote Outdoor Unit-Air-Source) | Yes
215677898 | Central Heat Pump | COMFORTMAKER | C5H0V60*K*AAA* |  |  | EA*5X61M24A*+WALLCON | *80CSU0802120A* | 56500 |  |  | 18.5 | 9 | 59500 |  |  | 41500 | 70% | 2.02 | Both | 1177.5 | 4.71 | HRCU-A-CB (Split System: Heat Pump with Remote Outdoor Unit-Air-Source) | Yes
215677899 | Central Heat Pump | DAY & NIGHT | C5H0V60*K*AAA* |  |  | EA*5X61M24A*+WALLCON | *80CSU0802120A* | 56500 |  |  | 18.5 | 9 | 59500 |  |  | 41500 | 70% | 2.02 | Both | 1177.5 | 4.71 | HRCU-A-CB (Split System: Heat Pump with Remote Outdoor Unit-Air-Source) | Yes
215677649 | Central Heat Pump | DAY & NIGHT | C5H0V60*K*AAA* |  |  | EVD5X61M24A*+WALLCON | *80CSU1002120A* | 57500 |  |  | 18.5 | 9 | 64000 |  |  | 44500 | 70% | 2.1 | Both | 1197.5 | 4.79 | HRCU-A-CB (Split System: Heat Pump with Remote Outdoor Unit-Air-Source) | Yes
215677895 | Central Heat Pump | HEIL | H5H0V60*K*AAA* |  |  | EA*5X61M24A*+WALLCON | *80CSU0802120A* | 56500 |  |  | 18.5 | 9 | 59500 |  |  | 41500 | 70% | 2.02 | Both | 1177.5 | 4.71 | HRCU-A-CB (Split System: Heat Pump with Remote Outdoor Unit-Air-Source) | Yes
215677645 | Central Heat Pump | HEIL | H5H0V60*K*AAA* |  |  | EVD5X61M24A*+WALLCON | *80CSU1002120A* | 57500 |  |  | 18.5 | 9 | 64000 |  |  | 44500 | 70% | 2.1 | Both | 1197.5 | 4.79 | HRCU-A-CB (Split System: Heat Pump with Remote Outdoor Unit-Air-Source) | Yes
215677900 | Central Heat Pump | KEEPRITE | C5H0V60*K*AAA* |  |  | EA*5X61M24A*+WALLCON | *80CSU0802120A* | 56500 |  |  | 18.5 | 9 | 59500 |  |  | 41500 | 70% | 2.02 | Both | 1177.5 | 4.71 | HRCU-A-CB (Split System: Heat Pump with Remote Outdoor Unit-Air-Source) | Yes
215677901 | Central Heat Pump | KENMORE | (C,H,T)5H0V60*K*AAA* |  |  | EA*5X61M24A*+WALLCON | *80CSU0802120A* | 56500 |  |  | 18.5 | 9 | 59500 |  |  | 41500 | 70% | 2.02 | Both | 1177.5 | 4.71 | HRCU-A-CB (Split System: Heat Pump with Remote Outdoor Unit-Air-Source) | Yes
215677651 | Central Heat Pump | KENMORE | (C,H,T)5H0V60*K*AAA* |  |  | EVD5X61M24A*+WALLCON | *80CSU1002120A* | 57500 |  |  | 18.5 | 9 | 64000 |  |  | 44500 | 70% | 2.1 | Both | 1197.5 | 4.79 | HRCU-A-CB (Split System: Heat Pump with Remote Outdoor Unit-Air-Source) | Yes
215677652 | Central Heat Pump | TEMPSTAR | T5H0V60*K*AAA* |  |  | EVD5X61M24A*+WALLCON | *80CSU1002120A* | 57500 |  |  | 18.5 | 9 | 64000 |  |  | 44500 | 70% | 2.1 | Both | 1197.5 | 4.79 | HRCU-A-CB (Split System: Heat Pump with Remote Outdoor Unit-Air-Source) | Yes
216633193 | Central Heat Pump | ACIQ | H5H0V36*K*AAA* |  |  | EA*5X42M21A*+WALLCON | *80CSU0401712A* | 33000 |  |  | 17.5 | 9 | 35800 |  |  | 25600 | 72% | 1.86 | Both | 687.5 | 2.75 | HRCU-A-CB (Split System: Heat Pump with Remote Outdoor Unit-Air-Source) | Yes
216633233 | Central Heat Pump | ACIQ | H5H0V36*K*AAA* |  |  | EA*5X48M21A*+WALLCON | *80CSU1002120A* | 33800 |  |  | 17.5 | 9 | 35000 |  |  | 25200 | 72% | 1.88 | Both | 705 | 2.82 | HRCU-A-CB (Split System: Heat Pump with Remote Outdoor Unit-Air-Source) | Yes
216633162 | Central Heat Pump | ACIQ | H5H0V36*K*AAA* |  |  | EA*5X37M17A*+WALLCON | *80CSU0601716A* | 33800 |  |  | 17.5 | 9 | 35800 |  |  | 25600 | 72% | 1.88 | Both | 705 | 2.82 | HRCU-A-CB (Split System: Heat Pump with Remote Outdoor Unit-Air-Source) | Yes
216633175 | Central Heat Pump | ACIQ | H5H0V36*K*AAA* |  |  | EA*5X37M21A*+WALLCON | *80CSU1002120A* | 34400 |  |  | 17.5 | 9 | 35400 |  |  | 25200 | 71% | 1.9 | Both | 717.5 | 2.87 | HRCU-A-CB (Split System: Heat Pump with Remote Outdoor Unit-Air-Source) | Yes
216633765 | Central Heat Pump | ACIQ | H5H0V48*K*AAA* |  |  | EA*5X48M21A*+WALLCON | *80CSU0601716A* | 44000 |  |  | 17.5 | 9 | 48500 |  |  | 34200 | 71% | 2.04 | Both | 917.5 | 3.67 | HRCU-A-CB (Split System: Heat Pump with Remote Outdoor Unit-Air-Source) | Yes
216633767 | Central Heat Pump | ACIQ | H5H0V48*K*AAA* |  |  | EA*5X48M21A*+WALLCON | *80CSU1002120A* | 44000 |  |  | 17.5 | 9 | 48500 |  |  | 34200 | 71% | 2.06 | Both | 917.5 | 3.67 | HRCU-A-CB (Split System: Heat Pump with Remote Outdoor Unit-Air-Source) | Yes
215669115 | Central Heat Pump | AIRQUEST | H5H0V36*K*AAA* |  |  | EA*5X48M21A*+WALLCON | *80CSU1002120A* | 33800 |  |  | 17.5 | 9 | 35000 |  |  | 25200 | 72% | 1.88 | Both | 705 | 2.82 | HRCU-A-CB (Split System: Heat Pump with Remote Outdoor Unit-Air-Source) | Yes
215668645 | Central Heat Pump | AIRQUEST | H5H0V36*K*AAA* |  |  | EA*5X37M21A*+WALLCON | *80CSU1002120A* | 34400 |  |  | 17.5 | 9 | 35400 |  |  | 25200 | 71% | 1.9 | Both | 717.5 | 2.87 | HRCU-A-CB (Split System: Heat Pump with Remote Outdoor Unit-Air-Source) | Yes
215673987 | Central Heat Pump | AIRQUEST | H5H0V48*K*AAA* |  |  | EA*5X48M21A*+WALLCON | *80CSU0601716A* | 44000 |  |  | 17.5 | 9 | 48500 |  |  | 34200 | 71% | 2.04 | Both | 917.5 | 3.67 | HRCU-A-CB (Split System: Heat Pump with Remote Outdoor Unit-Air-Source) | Yes
215674007 | Central Heat Pump | AIRQUEST | H5H0V48*K*AAA* |  |  | EA*5X48M21A*+WALLCON | *80CSU1002120A* | 44000 |  |  | 17.5 | 9 | 48500 |  |  | 34200 | 71% | 2.06 | Both | 917.5 | 3.67 | HRCU-A-CB (Split System: Heat Pump with Remote Outdoor Unit-Air-Source) | Yes
215669116 | Central Heat Pump | ARCOAIRE | H5H0V36*K*AAA* |  |  | EA*5X48M21A*+WALLCON | *80CSU1002120A* | 33800 |  |  | 17.5 | 9 | 35000 |  |  | 25200 | 72% | 1.88 | Both | 705 | 2.82 | HRCU-A-CB (Split System: Heat Pump with Remote Outdoor Unit-Air-Source) | Yes
215673988 | Central Heat Pump | ARCOAIRE | H5H0V48*K*AAA* |  |  | EA*5X48M21A*+WALLCON | *80CSU0601716A* | 44000 |  |  | 17.5 | 9 | 48500 |  |  | 34200 | 71% | 2.04 | Both | 917.5 | 3.67 | HRCU-A-CB (Split System: Heat Pump with Remote Outdoor Unit-Air-Source) | Yes
215674008 | Central Heat Pump | ARCOAIRE | H5H0V48*K*AAA* |  |  | EA*5X48M21A*+WALLCON | *80CSU1002120A* | 44000 |  |  | 17.5 | 9 | 48500 |  |  | 34200 | 71% | 2.06 | Both | 917.5 | 3.67 | HRCU-A-CB (Split System: Heat Pump with Remote Outdoor Unit-Air-Source) | Yes
215683932 | Central Heat Pump | BRYANT HEATING AND COOLING SYSTEMS | 290VAN036**AA* |  |  | CAA**4221AM*+UI | 83*CA36040C17*** | 33000 |  |  | 17.5 | 9 | 35800 |  |  | 25600 | 72% | 1.86 | Both | 687.5 | 2.75 | HRCU-A-CB (Split System: Heat Pump with Remote Outdoor Unit-Air-Source) | Yes
215679514 | Central Heat Pump | BRYANT HEATING AND COOLING SYSTEMS | 290VAN036**AA* |  |  | CAA**4821AM*+UI | 987TA42060C17*** | 33400 |  |  | 17.5 | 9 | 35200 |  |  | 25400 | 72% | 1.88 | Both | 695 | 2.78 | HRCU-A-CB (Split System: Heat Pump with Remote Outdoor Unit-Air-Source) | Yes
215679524 | Central Heat Pump | BRYANT HEATING AND COOLING SYSTEMS | 290VAN036**AA* |  |  | CAA**4821AM*+UI | 987TA42080C17*** | 33600 |  |  | 17.5 | 9 | 35200 |  |  | 25200 | 72% | 1.88 | Both | 700 | 2.8 | HRCU-A-CB (Split System: Heat Pump with Remote Outdoor Unit-Air-Source) | Yes
215669113 | Central Heat Pump | BRYANT HEATING AND COOLING SYSTEMS | 290VAN036**AA* |  |  | CAA**4821AM*+UI | 83*CA60100C21*** | 33800 |  |  | 17.5 | 9 | 35000 |  |  | 25200 | 72% | 1.88 | Both | 705 | 2.82 | HRCU-A-CB (Split System: Heat Pump with Remote Outdoor Unit-Air-Source) | Yes
215679454 | Central Heat Pump | BRYANT HEATING AND COOLING SYSTEMS | 290VAN036**AA* |  |  | CAA**4321AM*+UI | 987TA42080C17*** | 34200 |  |  | 17.5 | 9 | 35400 |  |  | 25400 | 72% | 1.88 | Both | 712.5 | 2.85 | HRCU-A-CB (Split System: Heat Pump with Remote Outdoor Unit-Air-Source) | Yes
215679314 | Central Heat Pump | BRYANT HEATING AND COOLING SYSTEMS | 290VAN036**AA* |  |  | CAA**3721AM*+UI | 987TA42080C17*** | 34200 |  |  | 17.5 | 9 | 35400 |  |  | 25400 | 72% | 1.88 | Both | 712.5 | 2.85 | HRCU-A-CB (Split System: Heat Pump with Remote Outdoor Unit-Air-Source) | Yes
215679304 | Central Heat Pump | BRYANT HEATING AND COOLING SYSTEMS | 290VAN036**AA* |  |  | CAA**3721AM*+UI | 987TA42060C17*** | 34200 |  |  | 17.5 | 9 | 35600 |  |  | 25400 | 71% | 1.88 | Both | 712.5 | 2.85 | HRCU-A-CB (Split System: Heat Pump with Remote Outdoor Unit-Air-Source) | Yes
215679444 | Central Heat Pump | BRYANT HEATING AND COOLING SYSTEMS | 290VAN036**AA* |  |  | CAA**4321AM*+UI | 987TA42060C17*** | 34200 |  |  | 17.5 | 9 | 35600 |  |  | 25400 | 71% | 1.88 | Both | 712.5 | 2.85 | HRCU-A-CB (Split System: Heat Pump with Remote Outdoor Unit-Air-Source) | Yes
215679624 | Central Heat Pump | BRYANT HEATING AND COOLING SYSTEMS | 290VAN036**AA* |  |  | CAA**6121AM*+UI | 987TA42060C17*** | 34400 |  |  | 17.5 | 9 | 34600 |  |  | 25200 | 73% | 1.9 | Both | 717.5 | 2.87 | HRCU-A-CB (Split System: Heat Pump with Remote Outdoor Unit-Air-Source) | Yes
215673985 | Central Heat Pump | BRYANT HEATING AND COOLING SYSTEMS | 290VAN048**AA* |  |  | CAA**4821AM*+UI | 83*CA48060C17*** | 44000 |  |  | 17.5 | 9 | 48500 |  |  | 34200 | 71% | 2.04 | Both | 917.5 | 3.67 | HRCU-A-CB (Split System: Heat Pump with Remote Outdoor Unit-Air-Source) | Yes
215681484 | Central Heat Pump | BRYANT HEATING AND COOLING SYSTEMS | 290VAN048**AA* |  |  | CAA**6121AM*+UI | 987TA42080C17*** | 45500 |  |  | 17.5 | 9 | 48000 |  |  | 34200 | 71% | 2.06 | Both | 947.5 | 3.79 | HRCU-A-CB (Split System: Heat Pump with Remote Outdoor Unit-Air-Source) | Yes
215683931 | Central Heat Pump | CARRIER | 27VNA036A*030* |  |  | CAA**4221AM*+UI | 58CU*A040C17**12 | 33000 |  |  | 17.5 | 9 | 35800 |  |  | 25600 | 72% | 1.86 | Both | 687.5 | 2.75 | HRCU-A-CB (Split System: Heat Pump with Remote Outdoor Unit-Air-Source) | Yes
215669112 | Central Heat Pump | CARRIER | 27VNA036A*030* |  |  | CAA**4821AM*+UI | 58CU*A100C21**20 | 33800 |  |  | 17.5 | 9 | 35000 |  |  | 25200 | 72% | 1.88 | Both | 705 | 2.82 | HRCU-A-CB (Split System: Heat Pump with Remote Outdoor Unit-Air-Source) | Yes
215683869 | Central Heat Pump | CARRIER | 27VNA036A*030* |  |  | CAA**3717AM*+UI | 58CU*A060C17**16 | 33800 |  |  | 17.5 | 9 | 35800 |  |  | 25600 | 72% | 1.88 | Both | 705 | 2.82 | HRCU-A-CB (Split System: Heat Pump with Remote Outdoor Unit-Air-Source) | Yes
215683895 | Central Heat Pump | CARRIER | 27VNA036A*030* |  |  | CAA**3721AM*+UI | 58CU*A100C21**20 | 34400 |  |  | 17.5 | 9 | 35400 |  |  | 25200 | 71% | 1.9 | Both | 717.5 | 2.87 | HRCU-A-CB (Split System: Heat Pump with Remote Outdoor Unit-Air-Source) | Yes
215673984 | Central Heat Pump | CARRIER | 27VNA048A*030* |  |  | CAA**4821AM*+UI | 58CU*A060C17**16 | 44000 |  |  | 17.5 | 9 | 48500 |  |  | 34200 | 71% | 2.04 | Both | 917.5 | 3.67 | HRCU-A-CB (Split System: Heat Pump with Remote Outdoor Unit-Air-Source) | Yes
215674004 | Central Heat Pump | CARRIER | 27VNA048A*030* |  |  | CAA**4821AM*+UI | 58CU*A100C21**20 | 44000 |  |  | 17.5 | 9 | 48500 |  |  | 34200 | 71% | 2.06 | Both | 917.5 | 3.67 | HRCU-A-CB (Split System: Heat Pump with Remote Outdoor Unit-Air-Source) | Yes
215669117 | Central Heat Pump | COMFORTMAKER | C5H0V36*K*AAA* |  |  | EA*5X48M21A*+WALLCON | *80CSU1002120A* | 33800 |  |  | 17.5 | 9 | 35000 |  |  | 25200 | 72% | 1.88 | Both | 705 | 2.82 | HRCU-A-CB (Split System: Heat Pump with Remote Outdoor Unit-Air-Source) | Yes
215668543 | Central Heat Pump | COMFORTMAKER | C5H0V36*K*AAA* |  |  | EA*5X37M17A*+WALLCON | *80CSU0601716A* | 33800 |  |  | 17.5 | 9 | 35800 |  |  | 25600 | 72% | 1.88 | Both | 705 | 2.82 | HRCU-A-CB (Split System: Heat Pump with Remote Outdoor Unit-Air-Source) | Yes
215669118 | Central Heat Pump | DAY & NIGHT | C5H0V36*K*AAA* |  |  | EA*5X48M21A*+WALLCON | *80CSU1002120A* | 33800 |  |  | 17.5 | 9 | 35000 |  |  | 25200 | 72% | 1.88 | Both | 705 | 2.82 | HRCU-A-CB (Split System: Heat Pump with Remote Outdoor Unit-Air-Source) | Yes
215668544 | Central Heat Pump | DAY & NIGHT | C5H0V36*K*AAA* |  |  | EA*5X37M17A*+WALLCON | *80CSU0601716A* | 33800 |  |  | 17.5 | 9 | 35800 |  |  | 25600 | 72% | 1.88 | Both | 705 | 2.82 | HRCU-A-CB (Split System: Heat Pump with Remote Outdoor Unit-Air-Source) | Yes
215668648 | Central Heat Pump | DAY & NIGHT | C5H0V36*K*AAA* |  |  | EA*5X37M21A*+WALLCON | *80CSU1002120A* | 34400 |  |  | 17.5 | 9 | 35400 |  |  | 25200 | 71% | 1.9 | Both | 717.5 | 2.87 | HRCU-A-CB (Split System: Heat Pump with Remote Outdoor Unit-Air-Source) | Yes
215673990 | Central Heat Pump | DAY & NIGHT | C5H0V48*K*AAA* |  |  | EA*5X48M21A*+WALLCON | *80CSU0601716A* | 44000 |  |  | 17.5 | 9 | 48500 |  |  | 34200 | 71% | 2.04 | Both | 917.5 | 3.67 | HRCU-A-CB (Split System: Heat Pump with Remote Outdoor Unit-Air-Source) | Yes
215674010 | Central Heat Pump | DAY & NIGHT | C5H0V48*K*AAA* |  |  | EA*5X48M21A*+WALLCON | *80CSU1002120A* | 44000 |  |  | 17.5 | 9 | 48500 |  |  | 34200 | 71% | 2.06 | Both | 917.5 | 3.67 | HRCU-A-CB (Split System: Heat Pump with Remote Outdoor Unit-Air-Source) | Yes
215669114 | Central Heat Pump | HEIL | H5H0V36*K*AAA* |  |  | EA*5X48M21A*+WALLCON | *80CSU1002120A* | 33800 |  |  | 17.5 | 9 | 35000 |  |  | 25200 | 72% | 1.88 | Both | 705 | 2.82 | HRCU-A-CB (Split System: Heat Pump with Remote Outdoor Unit-Air-Source) | Yes
215668540 | Central Heat Pump | HEIL | H5H0V36*K*AAA* |  |  | EA*5X37M17A*+WALLCON | *80CSU0601716A* | 33800 |  |  | 17.5 | 9 | 35800 |  |  | 25600 | 72% | 1.88 | Both | 705 | 2.82 | HRCU-A-CB (Split System: Heat Pump with Remote Outdoor Unit-Air-Source) | Yes
215668644 | Central Heat Pump | HEIL | H5H0V36*K*AAA* |  |  | EA*5X37M21A*+WALLCON | *80CSU1002120A* | 34400 |  |  | 17.5 | 9 | 35400 |  |  | 25200 | 71% | 1.9 | Both | 717.5 | 2.87 | HRCU-A-CB (Split System: Heat Pump with Remote Outdoor Unit-Air-Source) | Yes
215673986 | Central Heat Pump | HEIL | H5H0V48*K*AAA* |  |  | EA*5X48M21A*+WALLCON | *80CSU0601716A* | 44000 |  |  | 17.5 | 9 | 48500 |  |  | 34200 | 71% | 2.04 | Both | 917.5 | 3.67 | HRCU-A-CB (Split System: Heat Pump with Remote Outdoor Unit-Air-Source) | Yes
215669119 | Central Heat Pump | KEEPRITE | C5H0V36*K*AAA* |  |  | EA*5X48M21A*+WALLCON | *80CSU1002120A* | 33800 |  |  | 17.5 | 9 | 35000 |  |  | 25200 | 72% | 1.88 | Both | 705 | 2.82 | HRCU-A-CB (Split System: Heat Pump with Remote Outdoor Unit-Air-Source) | Yes
215668545 | Central Heat Pump | KEEPRITE | C5H0V36*K*AAA* |  |  | EA*5X37M17A*+WALLCON | *80CSU0601716A* | 33800 |  |  | 17.5 | 9 | 35800 |  |  | 25600 | 72% | 1.88 | Both | 705 | 2.82 | HRCU-A-CB (Split System: Heat Pump with Remote Outdoor Unit-Air-Source) | Yes
215673991 | Central Heat Pump | KEEPRITE | C5H0V48*K*AAA* |  |  | EA*5X48M21A*+WALLCON | *80CSU0601716A* | 44000 |  |  | 17.5 | 9 | 48500 |  |  | 34200 | 71% | 2.04 | Both | 917.5 | 3.67 | HRCU-A-CB (Split System: Heat Pump with Remote Outdoor Unit-Air-Source) | Yes
215674011 | Central Heat Pump | KEEPRITE | C5H0V48*K*AAA* |  |  | EA*5X48M21A*+WALLCON | *80CSU1002120A* | 44000 |  |  | 17.5 | 9 | 48500 |  |  | 34200 | 71% | 2.06 | Both | 917.5 | 3.67 | HRCU-A-CB (Split System: Heat Pump with Remote Outdoor Unit-Air-Source) | Yes
215668794 | Central Heat Pump | KENMORE | (C,H,T)5H0V36*K*AAA* |  |  | EA*5X42M21A*+WALLCON | *80CSU0401712A* | 33000 |  |  | 17.5 | 9 | 35800 |  |  | 25600 | 72% | 1.86 | Both | 687.5 | 2.75 | HRCU-A-CB (Split System: Heat Pump with Remote Outdoor Unit-Air-Source) | Yes
215669120 | Central Heat Pump | KENMORE | (C,H,T)5H0V36*K*AAA* |  |  | EA*5X48M21A*+WALLCON | *80CSU1002120A* | 33800 |  |  | 17.5 | 9 | 35000 |  |  | 25200 | 72% | 1.88 | Both | 705 | 2.82 | HRCU-A-CB (Split System: Heat Pump with Remote Outdoor Unit-Air-Source) | Yes
215668650 | Central Heat Pump | KENMORE | (C,H,T)5H0V36*K*AAA* |  |  | EA*5X37M21A*+WALLCON | *80CSU1002120A* | 34400 |  |  | 17.5 | 9 | 35400 |  |  | 25200 | 71% | 1.9 | Both | 717.5 | 2.87 | HRCU-A-CB (Split System: Heat Pump with Remote Outdoor Unit-Air-Source) | Yes
215673992 | Central Heat Pump | KENMORE | (C,H,T)5H0V48*K*AAA* |  |  | EA*5X48M21A*+WALLCON | *80CSU0601716A* | 44000 |  |  | 17.5 | 9 | 48500 |  |  | 34200 | 71% | 2.04 | Both | 917.5 | 3.67 | HRCU-A-CB (Split System: Heat Pump with Remote Outdoor Unit-Air-Source) | Yes
215668795 | Central Heat Pump | TEMPSTAR | T5H0V36*K*AAA* |  |  | EA*5X42M21A*+WALLCON | *80CSU0401712A* | 33000 |  |  | 17.5 | 9 | 35800 |  |  | 25600 | 72% | 1.86 | Both | 687.5 | 2.75 | HRCU-A-CB (Split System: Heat Pump with Remote Outdoor Unit-Air-Source) | Yes
215668547 | Central Heat Pump | TEMPSTAR | T5H0V36*K*AAA* |  |  | EA*5X37M17A*+WALLCON | *80CSU0601716A* | 33800 |  |  | 17.5 | 9 | 35800 |  |  | 25600 | 72% | 1.88 | Both | 705 | 2.82 | HRCU-A-CB (Split System: Heat Pump with Remote Outdoor Unit-Air-Source) | Yes
215673993 | Central Heat Pump | TEMPSTAR | T5H0V48*K*AAA* |  |  | EA*5X48M21A*+WALLCON | *80CSU0601716A* | 44000 |  |  | 17.5 | 9 | 48500 |  |  | 34200 | 71% | 2.04 | Both | 917.5 | 3.67 | HRCU-A-CB (Split System: Heat Pump with Remote Outdoor Unit-Air-Source) | Yes
215674013 | Central Heat Pump | TEMPSTAR | T5H0V48*K*AAA* |  |  | EA*5X48M21A*+WALLCON | *80CSU1002120A* | 44000 |  |  | 17.5 | 9 | 48500 |  |  | 34200 | 71% | 2.06 | Both | 917.5 | 3.67 | HRCU-A-CB (Split System: Heat Pump with Remote Outdoor Unit-Air-Source) | Yes
216633231 | Central Heat Pump | ACIQ | H5H0V36*K*AAA* |  |  | EA*5X48M21A*+WALLCON | *80CSU0401712A* | 33800 |  |  | 18 | 9 | 35000 |  |  | 25000 | 71% | 1.88 | Both | 705 | 2.82 | HRCU-A-CB (Split System: Heat Pump with Remote Outdoor Unit-Air-Source) | Yes
216633232 | Central Heat Pump | ACIQ | H5H0V36*K*AAA* |  |  | EA*5X48M21A*+WALLCON | *80CSU0601716A* | 33800 |  |  | 18 | 9 | 35000 |  |  | 25200 | 72% | 1.88 | Both | 705 | 2.82 | HRCU-A-CB (Split System: Heat Pump with Remote Outdoor Unit-Air-Source) | Yes
216633174 | Central Heat Pump | ACIQ | H5H0V36*K*AAA* |  |  | EA*5X37M21A*+WALLCON | *80CSU0601716A* | 34400 |  |  | 18 | 9 | 35400 |  |  | 25200 | 71% | 1.9 | Both | 717.5 | 2.87 | HRCU-A-CB (Split System: Heat Pump with Remote Outdoor Unit-Air-Source) | Yes
216633871 | Central Heat Pump | ACIQ | H5H0V48*K*AAA* |  |  | EVM5X48M21A*+WALLCON | *80CSU0601716A* | 47000 |  |  | 18 | 9 | 50000 |  |  | 36400 | 73% | 1.98 | Both | 980 | 3.92 | HRCU-A-CB (Split System: Heat Pump with Remote Outdoor Unit-Air-Source) | Yes
216633945 | Central Heat Pump | ACIQ | H5H0V48*K*AAA* |  |  | EVD5X48M21A*+WALLCON | *80CSU0601716A* | 47000 |  |  | 18 | 9 | 50000 |  |  | 36400 | 73% | 2 | Both | 980 | 3.92 | HRCU-A-CB (Split System: Heat Pump with Remote Outdoor Unit-Air-Source) | Yes
216633766 | Central Heat Pump | ACIQ | H5H0V48*K*AAA* |  |  | EA*5X48M21A*+WALLCON | *80CSU0802120A* | 44500 |  |  | 18 | 9 | 48500 |  |  | 34000 | 70% | 2.06 | Both | 927.5 | 3.71 | HRCU-A-CB (Split System: Heat Pump with Remote Outdoor Unit-Air-Source) | Yes
216633796 | Central Heat Pump | ACIQ | H5H0V48*K*AAA* |  |  | EA*5X61M21A*+WALLCON | *80CSU0601716A* | 46000 |  |  | 18 | 9 | 48000 |  |  | 33800 | 70% | 2.08 | Both | 957.5 | 3.83 | HRCU-A-CB (Split System: Heat Pump with Remote Outdoor Unit-Air-Source) | Yes
216633813 | Central Heat Pump | ACIQ | H5H0V48*K*AAA* |  |  | EA*5X61M24A*+WALLCON | *80CSU1002120A* | 46000 |  |  | 18 | 9 | 48000 |  |  | 33800 | 70% | 2.08 | Both | 957.5 | 3.83 | HRCU-A-CB (Split System: Heat Pump with Remote Outdoor Unit-Air-Source) | Yes
215669105 | Central Heat Pump | AIRQUEST | H5H0V36*K*AAA* |  |  | EA*5X48M21A*+WALLCON | *80CSU0601716A* | 33800 |  |  | 18 | 9 | 35000 |  |  | 25200 | 72% | 1.88 | Both | 705 | 2.82 | HRCU-A-CB (Split System: Heat Pump with Remote Outdoor Unit-Air-Source) | Yes
215668957 | Central Heat Pump | AIRQUEST | H5H0V36*K*AAA* |  |  | EA*5X43M21A*+WALLCON | *80CSU0601716A* | 34400 |  |  | 18 | 9 | 35400 |  |  | 25200 | 71% | 1.9 | Both | 717.5 | 2.87 | HRCU-A-CB (Split System: Heat Pump with Remote Outdoor Unit-Air-Source) | Yes
215675356 | Central Heat Pump | AIRQUEST | H5H0V48*K*AAA* |  |  | EVM5X48M21A*+WALLCON | *80CSU0601716A* | 47000 |  |  | 18 | 9 | 50000 |  |  | 36400 | 73% | 1.98 | Both | 980 | 3.92 | HRCU-A-CB (Split System: Heat Pump with Remote Outdoor Unit-Air-Source) | Yes
215676096 | Central Heat Pump | AIRQUEST | H5H0V48*K*AAA* |  |  | EVD5X48M21A*+WALLCON | *80CSU0601716A* | 47000 |  |  | 18 | 9 | 50000 |  |  | 36400 | 73% | 2 | Both | 980 | 3.92 | HRCU-A-CB (Split System: Heat Pump with Remote Outdoor Unit-Air-Source) | Yes
215673997 | Central Heat Pump | AIRQUEST | H5H0V48*K*AAA* |  |  | EA*5X48M21A*+WALLCON | *80CSU0802120A* | 44500 |  |  | 18 | 9 | 48500 |  |  | 34000 | 70% | 2.06 | Both | 927.5 | 3.71 | HRCU-A-CB (Split System: Heat Pump with Remote Outdoor Unit-Air-Source) | Yes
215674297 | Central Heat Pump | AIRQUEST | H5H0V48*K*AAA* |  |  | EA*5X61M21A*+WALLCON | *80CSU0601716A* | 46000 |  |  | 18 | 9 | 48000 |  |  | 33800 | 70% | 2.08 | Both | 957.5 | 3.83 | HRCU-A-CB (Split System: Heat Pump with Remote Outdoor Unit-Air-Source) | Yes
215669096 | Central Heat Pump | ARCOAIRE | H5H0V36*K*AAA* |  |  | EA*5X48M21A*+WALLCON | *80CSU0401712A* | 33800 |  |  | 18 | 9 | 35000 |  |  | 25000 | 71% | 1.88 | Both | 705 | 2.82 | HRCU-A-CB (Split System: Heat Pump with Remote Outdoor Unit-Air-Source) | Yes
215668638 | Central Heat Pump | ARCOAIRE | H5H0V36*K*AAA* |  |  | EA*5X37M21A*+WALLCON | *80CSU0601716A* | 34400 |  |  | 18 | 9 | 35400 |  |  | 25200 | 71% | 1.9 | Both | 717.5 | 2.87 | HRCU-A-CB (Split System: Heat Pump with Remote Outdoor Unit-Air-Source) | Yes
215668958 | Central Heat Pump | ARCOAIRE | H5H0V36*K*AAA* |  |  | EA*5X43M21A*+WALLCON | *80CSU0601716A* | 34400 |  |  | 18 | 9 | 35400 |  |  | 25200 | 71% | 1.9 | Both | 717.5 | 2.87 | HRCU-A-CB (Split System: Heat Pump with Remote Outdoor Unit-Air-Source) | Yes
215674468 | Central Heat Pump | ARCOAIRE | H5H0V48*K*AAA* |  |  | EA*5X61M24A*+WALLCON | *80CSU1002120A* | 46000 |  |  | 18 | 9 | 48000 |  |  | 33800 | 70% | 2.08 | Both | 957.5 | 3.83 | HRCU-A-CB (Split System: Heat Pump with Remote Outdoor Unit-Air-Source) | Yes
215669093 | Central Heat Pump | BRYANT HEATING AND COOLING SYSTEMS | 290VAN036**AA* |  |  | CAA**4821AM*+UI | 83*CA36040C17*** | 33800 |  |  | 18 | 9 | 35000 |  |  | 25000 | 71% | 1.88 | Both | 705 | 2.82 | HRCU-A-CB (Split System: Heat Pump with Remote Outdoor Unit-Air-Source) | Yes
215683974 | Central Heat Pump | BRYANT HEATING AND COOLING SYSTEMS | 290VAN036**AA* |  |  | CAA**4321AM*+UI | 83*CA48060C17*** | 34400 |  |  | 18 | 9 | 35400 |  |  | 25200 | 71% | 1.9 | Both | 717.5 | 2.87 | HRCU-A-CB (Split System: Heat Pump with Remote Outdoor Unit-Air-Source) | Yes
215683894 | Central Heat Pump | BRYANT HEATING AND COOLING SYSTEMS | 290VAN036**AA* |  |  | CAA**3721AM*+UI | 83*CA48060C17*** | 34400 |  |  | 18 | 9 | 35400 |  |  | 25200 | 71% | 1.9 | Both | 717.5 | 2.87 | HRCU-A-CB (Split System: Heat Pump with Remote Outdoor Unit-Air-Source) | Yes
215675354 | Central Heat Pump | BRYANT HEATING AND COOLING SYSTEMS | 290VAN048**AA* |  |  | CVAMA4821XMA*+UI | 83*CA48060C17*** | 47000 |  |  | 18 | 9 | 50000 |  |  | 36400 | 73% | 1.98 | Both | 980 | 3.92 | HRCU-A-CB (Split System: Heat Pump with Remote Outdoor Unit-Air-Source) | Yes
215681794 | Central Heat Pump | BRYANT HEATING AND COOLING SYSTEMS | 290VAN048**AA* |  |  | CVAMA4821XMA*+UI | 987TA42080C17*** | 46500 |  |  | 18 | 9 | 50000 |  |  | 37000 | 74% | 2 | Both | 970 | 3.88 | HRCU-A-CB (Split System: Heat Pump with Remote Outdoor Unit-Air-Source) | Yes
215676094 | Central Heat Pump | BRYANT HEATING AND COOLING SYSTEMS | 290VAN048**AA* |  |  | CVAVA4821XMA*+UI | 83*CA48060C17*** | 47000 |  |  | 18 | 9 | 50000 |  |  | 36400 | 73% | 2 | Both | 980 | 3.92 | HRCU-A-CB (Split System: Heat Pump with Remote Outdoor Unit-Air-Source) | Yes
215669102 | Central Heat Pump | CARRIER | 27VNA036A*030* |  |  | CAA**4821AM*+UI | 58CU*A060C17**16 | 33800 |  |  | 18 | 9 | 35000 |  |  | 25200 | 72% | 1.88 | Both | 705 | 2.82 | HRCU-A-CB (Split System: Heat Pump with Remote Outdoor Unit-Air-Source) | Yes
215669092 | Central Heat Pump | CARRIER | 27VNA036A*030* |  |  | CAA**4821AM*+UI | 58CU*A040C17**12 | 33800 |  |  | 18 | 9 | 35000 |  |  | 25000 | 71% | 1.88 | Both | 705 | 2.82 | HRCU-A-CB (Split System: Heat Pump with Remote Outdoor Unit-Air-Source) | Yes
215676093 | Central Heat Pump | CARRIER | 27VNA048A*030* |  |  | CVAVA4821XMA*+UI | 58CU*A060C17**16 | 47000 |  |  | 18 | 9 | 50000 |  |  | 36400 | 73% | 2 | Both | 980 | 3.92 | HRCU-A-CB (Split System: Heat Pump with Remote Outdoor Unit-Air-Source) | Yes
215674294 | Central Heat Pump | CARRIER | 27VNA048A*030* |  |  | CAA**6121AM*+UI | 58CU*A060C17**16 | 46000 |  |  | 18 | 9 | 48000 |  |  | 33800 | 70% | 2.08 | Both | 957.5 | 3.83 | HRCU-A-CB (Split System: Heat Pump with Remote Outdoor Unit-Air-Source) | Yes
215669107 | Central Heat Pump | COMFORTMAKER | C5H0V36*K*AAA* |  |  | EA*5X48M21A*+WALLCON | *80CSU0601716A* | 33800 |  |  | 18 | 9 | 35000 |  |  | 25200 | 72% | 1.88 | Both | 705 | 2.82 | HRCU-A-CB (Split System: Heat Pump with Remote Outdoor Unit-Air-Source) | Yes
215668959 | Central Heat Pump | COMFORTMAKER | C5H0V36*K*AAA* |  |  | EA*5X43M21A*+WALLCON | *80CSU0601716A* | 34400 |  |  | 18 | 9 | 35400 |  |  | 25200 | 71% | 1.9 | Both | 717.5 | 2.87 | HRCU-A-CB (Split System: Heat Pump with Remote Outdoor Unit-Air-Source) | Yes
215676098 | Central Heat Pump | COMFORTMAKER | C5H0V48*K*AAA* |  |  | EVD5X48M21A*+WALLCON | *80CSU0601716A* | 47000 |  |  | 18 | 9 | 50000 |  |  | 36400 | 73% | 2 | Both | 980 | 3.92 | HRCU-A-CB (Split System: Heat Pump with Remote Outdoor Unit-Air-Source) | Yes
215673999 | Central Heat Pump | COMFORTMAKER | C5H0V48*K*AAA* |  |  | EA*5X48M21A*+WALLCON | *80CSU0802120A* | 44500 |  |  | 18 | 9 | 48500 |  |  | 34000 | 70% | 2.06 | Both | 927.5 | 3.71 | HRCU-A-CB (Split System: Heat Pump with Remote Outdoor Unit-Air-Source) | Yes
215674299 | Central Heat Pump | COMFORTMAKER | C5H0V48*K*AAA* |  |  | EA*5X61M21A*+WALLCON | *80CSU0601716A* | 46000 |  |  | 18 | 9 | 48000 |  |  | 33800 | 70% | 2.08 | Both | 957.5 | 3.83 | HRCU-A-CB (Split System: Heat Pump with Remote Outdoor Unit-Air-Source) | Yes
215674469 | Central Heat Pump | COMFORTMAKER | C5H0V48*K*AAA* |  |  | EA*5X61M24A*+WALLCON | *80CSU1002120A* | 46000 |  |  | 18 | 9 | 48000 |  |  | 33800 | 70% | 2.08 | Both | 957.5 | 3.83 | HRCU-A-CB (Split System: Heat Pump with Remote Outdoor Unit-Air-Source) | Yes
215669108 | Central Heat Pump | DAY & NIGHT | C5H0V36*K*AAA* |  |  | EA*5X48M21A*+WALLCON | *80CSU0601716A* | 33800 |  |  | 18 | 9 | 35000 |  |  | 25200 | 72% | 1.88 | Both | 705 | 2.82 | HRCU-A-CB (Split System: Heat Pump with Remote Outdoor Unit-Air-Source) | Yes
215669098 | Central Heat Pump | DAY & NIGHT | C5H0V36*K*AAA* |  |  | EA*5X48M21A*+WALLCON | *80CSU0401712A* | 33800 |  |  | 18 | 9 | 35000 |  |  | 25000 | 71% | 1.88 | Both | 705 | 2.82 | HRCU-A-CB (Split System: Heat Pump with Remote Outdoor Unit-Air-Source) | Yes
215668960 | Central Heat Pump | DAY & NIGHT | C5H0V36*K*AAA* |  |  | EA*5X43M21A*+WALLCON | *80CSU0601716A* | 34400 |  |  | 18 | 9 | 35400 |  |  | 25200 | 71% | 1.9 | Both | 717.5 | 2.87 | HRCU-A-CB (Split System: Heat Pump with Remote Outdoor Unit-Air-Source) | Yes
215675359 | Central Heat Pump | DAY & NIGHT | C5H0V48*K*AAA* |  |  | EVM5X48M21A*+WALLCON | *80CSU0601716A* | 47000 |  |  | 18 | 9 | 50000 |  |  | 36400 | 73% | 1.98 | Both | 980 | 3.92 | HRCU-A-CB (Split System: Heat Pump with Remote Outdoor Unit-Air-Source) | Yes
215676099 | Central Heat Pump | DAY & NIGHT | C5H0V48*K*AAA* |  |  | EVD5X48M21A*+WALLCON | *80CSU0601716A* | 47000 |  |  | 18 | 9 | 50000 |  |  | 36400 | 73% | 2 | Both | 980 | 3.92 | HRCU-A-CB (Split System: Heat Pump with Remote Outdoor Unit-Air-Source) | Yes
215674000 | Central Heat Pump | DAY & NIGHT | C5H0V48*K*AAA* |  |  | EA*5X48M21A*+WALLCON | *80CSU0802120A* | 44500 |  |  | 18 | 9 | 48500 |  |  | 34000 | 70% | 2.06 | Both | 927.5 | 3.71 | HRCU-A-CB (Split System: Heat Pump with Remote Outdoor Unit-Air-Source) | Yes
215674470 | Central Heat Pump | DAY & NIGHT | C5H0V48*K*AAA* |  |  | EA*5X61M24A*+WALLCON | *80CSU1002120A* | 46000 |  |  | 18 | 9 | 48000 |  |  | 33800 | 70% | 2.08 | Both | 957.5 | 3.83 | HRCU-A-CB (Split System: Heat Pump with Remote Outdoor Unit-Air-Source) | Yes
215674300 | Central Heat Pump | DAY & NIGHT | C5H0V48*K*AAA* |  |  | EA*5X61M21A*+WALLCON | *80CSU0601716A* | 46000 |  |  | 18 | 9 | 48000 |  |  | 33800 | 70% | 2.08 | Both | 957.5 | 3.83 | HRCU-A-CB (Split System: Heat Pump with Remote Outdoor Unit-Air-Source) | Yes
215668956 | Central Heat Pump | HEIL | H5H0V36*K*AAA* |  |  | EA*5X43M21A*+WALLCON | *80CSU0601716A* | 34400 |  |  | 18 | 9 | 35400 |  |  | 25200 | 71% | 1.9 | Both | 717.5 | 2.87 | HRCU-A-CB (Split System: Heat Pump with Remote Outdoor Unit-Air-Source) | Yes
215668636 | Central Heat Pump | HEIL | H5H0V36*K*AAA* |  |  | EA*5X37M21A*+WALLCON | *80CSU0601716A* | 34400 |  |  | 18 | 9 | 35400 |  |  | 25200 | 71% | 1.9 | Both | 717.5 | 2.87 | HRCU-A-CB (Split System: Heat Pump with Remote Outdoor Unit-Air-Source) | Yes
215675355 | Central Heat Pump | HEIL | H5H0V48*K*AAA* |  |  | EVM5X48M21A*+WALLCON | *80CSU0601716A* | 47000 |  |  | 18 | 9 | 50000 |  |  | 36400 | 73% | 1.98 | Both | 980 | 3.92 | HRCU-A-CB (Split System: Heat Pump with Remote Outdoor Unit-Air-Source) | Yes
215676095 | Central Heat Pump | HEIL | H5H0V48*K*AAA* |  |  | EVD5X48M21A*+WALLCON | *80CSU0601716A* | 47000 |  |  | 18 | 9 | 50000 |  |  | 36400 | 73% | 2 | Both | 980 | 3.92 | HRCU-A-CB (Split System: Heat Pump with Remote Outdoor Unit-Air-Source) | Yes
215673996 | Central Heat Pump | HEIL | H5H0V48*K*AAA* |  |  | EA*5X48M21A*+WALLCON | *80CSU0802120A* | 44500 |  |  | 18 | 9 | 48500 |  |  | 34000 | 70% | 2.06 | Both | 927.5 | 3.71 | HRCU-A-CB (Split System: Heat Pump with Remote Outdoor Unit-Air-Source) | Yes
215674296 | Central Heat Pump | HEIL | H5H0V48*K*AAA* |  |  | EA*5X61M21A*+WALLCON | *80CSU0601716A* | 46000 |  |  | 18 | 9 | 48000 |  |  | 33800 | 70% | 2.08 | Both | 957.5 | 3.83 | HRCU-A-CB (Split System: Heat Pump with Remote Outdoor Unit-Air-Source) | Yes
215674466 | Central Heat Pump | HEIL | H5H0V48*K*AAA* |  |  | EA*5X61M24A*+WALLCON | *80CSU1002120A* | 46000 |  |  | 18 | 9 | 48000 |  |  | 33800 | 70% | 2.08 | Both | 957.5 | 3.83 | HRCU-A-CB (Split System: Heat Pump with Remote Outdoor Unit-Air-Source) | Yes
215669099 | Central Heat Pump | KEEPRITE | C5H0V36*K*AAA* |  |  | EA*5X48M21A*+WALLCON | *80CSU0401712A* | 33800 |  |  | 18 | 9 | 35000 |  |  | 25000 | 71% | 1.88 | Both | 705 | 2.82 | HRCU-A-CB (Split System: Heat Pump with Remote Outdoor Unit-Air-Source) | Yes
215669109 | Central Heat Pump | KEEPRITE | C5H0V36*K*AAA* |  |  | EA*5X48M21A*+WALLCON | *80CSU0601716A* | 33800 |  |  | 18 | 9 | 35000 |  |  | 25200 | 72% | 1.88 | Both | 705 | 2.82 | HRCU-A-CB (Split System: Heat Pump with Remote Outdoor Unit-Air-Source) | Yes
215668641 | Central Heat Pump | KEEPRITE | C5H0V36*K*AAA* |  |  | EA*5X37M21A*+WALLCON | *80CSU0601716A* | 34400 |  |  | 18 | 9 | 35400 |  |  | 25200 | 71% | 1.9 | Both | 717.5 | 2.87 | HRCU-A-CB (Split System: Heat Pump with Remote Outdoor Unit-Air-Source) | Yes
215668961 | Central Heat Pump | KEEPRITE | C5H0V36*K*AAA* |  |  | EA*5X43M21A*+WALLCON | *80CSU0601716A* | 34400 |  |  | 18 | 9 | 35400 |  |  | 25200 | 71% | 1.9 | Both | 717.5 | 2.87 | HRCU-A-CB (Split System: Heat Pump with Remote Outdoor Unit-Air-Source) | Yes
215676100 | Central Heat Pump | KEEPRITE | C5H0V48*K*AAA* |  |  | EVD5X48M21A*+WALLCON | *80CSU0601716A* | 47000 |  |  | 18 | 9 | 50000 |  |  | 36400 | 73% | 2 | Both | 980 | 3.92 | HRCU-A-CB (Split System: Heat Pump with Remote Outdoor Unit-Air-Source) | Yes
215674001 | Central Heat Pump | KEEPRITE | C5H0V48*K*AAA* |  |  | EA*5X48M21A*+WALLCON | *80CSU0802120A* | 44500 |  |  | 18 | 9 | 48500 |  |  | 34000 | 70% | 2.06 | Both | 927.5 | 3.71 | HRCU-A-CB (Split System: Heat Pump with Remote Outdoor Unit-Air-Source) | Yes
215674471 | Central Heat Pump | KEEPRITE | C5H0V48*K*AAA* |  |  | EA*5X61M24A*+WALLCON | *80CSU1002120A* | 46000 |  |  | 18 | 9 | 48000 |  |  | 33800 | 70% | 2.08 | Both | 957.5 | 3.83 | HRCU-A-CB (Split System: Heat Pump with Remote Outdoor Unit-Air-Source) | Yes
215669110 | Central Heat Pump | KENMORE | (C,H,T)5H0V36*K*AAA* |  |  | EA*5X48M21A*+WALLCON | *80CSU0601716A* | 33800 |  |  | 18 | 9 | 35000 |  |  | 25200 | 72% | 1.88 | Both | 705 | 2.82 | HRCU-A-CB (Split System: Heat Pump with Remote Outdoor Unit-Air-Source) | Yes
215669100 | Central Heat Pump | KENMORE | (C,H,T)5H0V36*K*AAA* |  |  | EA*5X48M21A*+WALLCON | *80CSU0401712A* | 33800 |  |  | 18 | 9 | 35000 |  |  | 25000 | 71% | 1.88 | Both | 705 | 2.82 | HRCU-A-CB (Split System: Heat Pump with Remote Outdoor Unit-Air-Source) | Yes
215668642 | Central Heat Pump | KENMORE | (C,H,T)5H0V36*K*AAA* |  |  | EA*5X37M21A*+WALLCON | *80CSU0601716A* | 34400 |  |  | 18 | 9 | 35400 |  |  | 25200 | 71% | 1.9 | Both | 717.5 | 2.87 | HRCU-A-CB (Split System: Heat Pump with Remote Outdoor Unit-Air-Source) | Yes
215668962 | Central Heat Pump | KENMORE | (C,H,T)5H0V36*K*AAA* |  |  | EA*5X43M21A*+WALLCON | *80CSU0601716A* | 34400 |  |  | 18 | 9 | 35400 |  |  | 25200 | 71% | 1.9 | Both | 717.5 | 2.87 | HRCU-A-CB (Split System: Heat Pump with Remote Outdoor Unit-Air-Source) | Yes
215675361 | Central Heat Pump | KENMORE | (C,H,T)5H0V48*K*AAA* |  |  | EVM5X48M21A*+WALLCON | *80CSU0601716A* | 47000 |  |  | 18 | 9 | 50000 |  |  | 36400 | 73% | 1.98 | Both | 980 | 3.92 | HRCU-A-CB (Split System: Heat Pump with Remote Outdoor Unit-Air-Source) | Yes
215676101 | Central Heat Pump | KENMORE | (C,H,T)5H0V48*K*AAA* |  |  | EVD5X48M21A*+WALLCON | *80CSU0601716A* | 47000 |  |  | 18 | 9 | 50000 |  |  | 36400 | 73% | 2 | Both | 980 | 3.92 | HRCU-A-CB (Split System: Heat Pump with Remote Outdoor Unit-Air-Source) | Yes
215674002 | Central Heat Pump | KENMORE | (C,H,T)5H0V48*K*AAA* |  |  | EA*5X48M21A*+WALLCON | *80CSU0802120A* | 44500 |  |  | 18 | 9 | 48500 |  |  | 34000 | 70% | 2.06 | Both | 927.5 | 3.71 | HRCU-A-CB (Split System: Heat Pump with Remote Outdoor Unit-Air-Source) | Yes
215674302 | Central Heat Pump | KENMORE | (C,H,T)5H0V48*K*AAA* |  |  | EA*5X61M21A*+WALLCON | *80CSU0601716A* | 46000 |  |  | 18 | 9 | 48000 |  |  | 33800 | 70% | 2.08 | Both | 957.5 | 3.83 | HRCU-A-CB (Split System: Heat Pump with Remote Outdoor Unit-Air-Source) | Yes
215674472 | Central Heat Pump | KENMORE | (C,H,T)5H0V48*K*AAA* |  |  | EA*5X61M24A*+WALLCON | *80CSU1002120A* | 46000 |  |  | 18 | 9 | 48000 |  |  | 33800 | 70% | 2.08 | Both | 957.5 | 3.83 | HRCU-A-CB (Split System: Heat Pump with Remote Outdoor Unit-Air-Source) | Yes
215669111 | Central Heat Pump | TEMPSTAR | T5H0V36*K*AAA* |  |  | EA*5X48M21A*+WALLCON | *80CSU0601716A* | 33800 |  |  | 18 | 9 | 35000 |  |  | 25200 | 72% | 1.88 | Both | 705 | 2.82 | HRCU-A-CB (Split System: Heat Pump with Remote Outdoor Unit-Air-Source) | Yes
215668643 | Central Heat Pump | TEMPSTAR | T5H0V36*K*AAA* |  |  | EA*5X37M21A*+WALLCON | *80CSU0601716A* | 34400 |  |  | 18 | 9 | 35400 |  |  | 25200 | 71% | 1.9 | Both | 717.5 | 2.87 | HRCU-A-CB (Split System: Heat Pump with Remote Outdoor Unit-Air-Source) | Yes
215668963 | Central Heat Pump | TEMPSTAR | T5H0V36*K*AAA* |  |  | EA*5X43M21A*+WALLCON | *80CSU0601716A* | 34400 |  |  | 18 | 9 | 35400 |  |  | 25200 | 71% | 1.9 | Both | 717.5 | 2.87 | HRCU-A-CB (Split System: Heat Pump with Remote Outdoor Unit-Air-Source) | Yes
215675362 | Central Heat Pump | TEMPSTAR | T5H0V48*K*AAA* |  |  | EVM5X48M21A*+WALLCON | *80CSU0601716A* | 47000 |  |  | 18 | 9 | 50000 |  |  | 36400 | 73% | 1.98 | Both | 980 | 3.92 | HRCU-A-CB (Split System: Heat Pump with Remote Outdoor Unit-Air-Source) | Yes
215676102 | Central Heat Pump | TEMPSTAR | T5H0V48*K*AAA* |  |  | EVD5X48M21A*+WALLCON | *80CSU0601716A* | 47000 |  |  | 18 | 9 | 50000 |  |  | 36400 | 73% | 2 | Both | 980 | 3.92 | HRCU-A-CB (Split System: Heat Pump with Remote Outdoor Unit-Air-Source) | Yes
215674003 | Central Heat Pump | TEMPSTAR | T5H0V48*K*AAA* |  |  | EA*5X48M21A*+WALLCON | *80CSU0802120A* | 44500 |  |  | 18 | 9 | 48500 |  |  | 34000 | 70% | 2.06 | Both | 927.5 | 3.71 | HRCU-A-CB (Split System: Heat Pump with Remote Outdoor Unit-Air-Source) | Yes
215674303 | Central Heat Pump | TEMPSTAR | T5H0V48*K*AAA* |  |  | EA*5X61M21A*+WALLCON | *80CSU0601716A* | 46000 |  |  | 18 | 9 | 48000 |  |  | 33800 | 70% | 2.08 | Both | 957.5 | 3.83 | HRCU-A-CB (Split System: Heat Pump with Remote Outdoor Unit-Air-Source) | Yes
215674473 | Central Heat Pump | TEMPSTAR | T5H0V48*K*AAA* |  |  | EA*5X61M24A*+WALLCON | *80CSU1002120A* | 46000 |  |  | 18 | 9 | 48000 |  |  | 33800 | 70% | 2.08 | Both | 957.5 | 3.83 | HRCU-A-CB (Split System: Heat Pump with Remote Outdoor Unit-Air-Source) | Yes
216634078 | Central Heat Pump | ACIQ | H5H0V60*K*AAA* |  |  | EVD5X60M24A*+WALLCON | *80CSU0802120A* | 57000 |  |  | 18.5 | 9 | 63000 |  |  | 44000 | 70% | 2.08 | Both | 1187.5 | 4.75 | HRCU-A-CB (Split System: Heat Pump with Remote Outdoor Unit-Air-Source) | Yes
216634092 | Central Heat Pump | ACIQ | H5H0V60*K*AAA* |  |  | EVD5X61M21A*+WALLCON | *80CSU0802120A* | 57500 |  |  | 18.5 | 9 | 64000 |  |  | 44500 | 70% | 2.1 | Both | 1197.5 | 4.79 | HRCU-A-CB (Split System: Heat Pump with Remote Outdoor Unit-Air-Source) | Yes
215677086 | Central Heat Pump | AIRQUEST | H5H0V60*K*AAA* |  |  | EVM5X60M24A*+WALLCON | *80CSU0802120A* | 57000 |  |  | 18.5 | 9 | 63000 |  |  | 44000 | 70% | 2.08 | Both | 1187.5 | 4.75 | HRCU-A-CB (Split System: Heat Pump with Remote Outdoor Unit-Air-Source) | Yes
215677426 | Central Heat Pump | AIRQUEST | H5H0V60*K*AAA* |  |  | EVD5X60M24A*+WALLCON | *80CSU0802120A* | 57000 |  |  | 18.5 | 9 | 63000 |  |  | 44000 | 70% | 2.08 | Both | 1187.5 | 4.75 | HRCU-A-CB (Split System: Heat Pump with Remote Outdoor Unit-Air-Source) | Yes
215677566 | Central Heat Pump | AIRQUEST | H5H0V60*K*AAA* |  |  | EVD5X61M21A*+WALLCON | *80CSU0802120A* | 57500 |  |  | 18.5 | 9 | 64000 |  |  | 44500 | 70% | 2.1 | Both | 1197.5 | 4.79 | HRCU-A-CB (Split System: Heat Pump with Remote Outdoor Unit-Air-Source) | Yes
215677087 | Central Heat Pump | ARCOAIRE | H5H0V60*K*AAA* |  |  | EVM5X60M24A*+WALLCON | *80CSU0802120A* | 57000 |  |  | 18.5 | 9 | 63000 |  |  | 44000 | 70% | 2.08 | Both | 1187.5 | 4.75 | HRCU-A-CB (Split System: Heat Pump with Remote Outdoor Unit-Air-Source) | Yes
215677427 | Central Heat Pump | ARCOAIRE | H5H0V60*K*AAA* |  |  | EVD5X60M24A*+WALLCON | *80CSU0802120A* | 57000 |  |  | 18.5 | 9 | 63000 |  |  | 44000 | 70% | 2.08 | Both | 1187.5 | 4.75 | HRCU-A-CB (Split System: Heat Pump with Remote Outdoor Unit-Air-Source) | Yes
215677567 | Central Heat Pump | ARCOAIRE | H5H0V60*K*AAA* |  |  | EVD5X61M21A*+WALLCON | *80CSU0802120A* | 57500 |  |  | 18.5 | 9 | 64000 |  |  | 44500 | 70% | 2.1 | Both | 1197.5 | 4.79 | HRCU-A-CB (Split System: Heat Pump with Remote Outdoor Unit-Air-Source) | Yes
215677423 | Central Heat Pump | CARRIER | 27VNA060A*030* |  |  | CVAVA6024XMA*+UI | 58CU*A080C21**20 | 57000 |  |  | 18.5 | 9 | 63000 |  |  | 44000 | 70% | 2.08 | Both | 1187.5 | 4.75 | HRCU-A-CB (Split System: Heat Pump with Remote Outdoor Unit-Air-Source) | Yes
215677083 | Central Heat Pump | CARRIER | 27VNA060A*030* |  |  | CVAMA6024XMA*+UI | 58CU*A080C21**20 | 57000 |  |  | 18.5 | 9 | 63000 |  |  | 44000 | 70% | 2.08 | Both | 1187.5 | 4.75 | HRCU-A-CB (Split System: Heat Pump with Remote Outdoor Unit-Air-Source) | Yes
215677428 | Central Heat Pump | COMFORTMAKER | C5H0V60*K*AAA* |  |  | EVD5X60M24A*+WALLCON | *80CSU0802120A* | 57000 |  |  | 18.5 | 9 | 63000 |  |  | 44000 | 70% | 2.08 | Both | 1187.5 | 4.75 | HRCU-A-CB (Split System: Heat Pump with Remote Outdoor Unit-Air-Source) | Yes
215677088 | Central Heat Pump | COMFORTMAKER | C5H0V60*K*AAA* |  |  | EVM5X60M24A*+WALLCON | *80CSU0802120A* | 57000 |  |  | 18.5 | 9 | 63000 |  |  | 44000 | 70% | 2.08 | Both | 1187.5 | 4.75 | HRCU-A-CB (Split System: Heat Pump with Remote Outdoor Unit-Air-Source) | Yes
215677568 | Central Heat Pump | COMFORTMAKER | C5H0V60*K*AAA* |  |  | EVD5X61M21A*+WALLCON | *80CSU0802120A* | 57500 |  |  | 18.5 | 9 | 64000 |  |  | 44500 | 70% | 2.1 | Both | 1197.5 | 4.79 | HRCU-A-CB (Split System: Heat Pump with Remote Outdoor Unit-Air-Source) | Yes
215677429 | Central Heat Pump | DAY & NIGHT | C5H0V60*K*AAA* |  |  | EVD5X60M24A*+WALLCON | *80CSU0802120A* | 57000 |  |  | 18.5 | 9 | 63000 |  |  | 44000 | 70% | 2.08 | Both | 1187.5 | 4.75 | HRCU-A-CB (Split System: Heat Pump with Remote Outdoor Unit-Air-Source) | Yes
215677089 | Central Heat Pump | DAY & NIGHT | C5H0V60*K*AAA* |  |  | EVM5X60M24A*+WALLCON | *80CSU0802120A* | 57000 |  |  | 18.5 | 9 | 63000 |  |  | 44000 | 70% | 2.08 | Both | 1187.5 | 4.75 | HRCU-A-CB (Split System: Heat Pump with Remote Outdoor Unit-Air-Source) | Yes
215677569 | Central Heat Pump | DAY & NIGHT | C5H0V60*K*AAA* |  |  | EVD5X61M21A*+WALLCON | *80CSU0802120A* | 57500 |  |  | 18.5 | 9 | 64000 |  |  | 44500 | 70% | 2.1 | Both | 1197.5 | 4.79 | HRCU-A-CB (Split System: Heat Pump with Remote Outdoor Unit-Air-Source) | Yes
215677085 | Central Heat Pump | HEIL | H5H0V60*K*AAA* |  |  | EVM5X60M24A*+WALLCON | *80CSU0802120A* | 57000 |  |  | 18.5 | 9 | 63000 |  |  | 44000 | 70% | 2.08 | Both | 1187.5 | 4.75 | HRCU-A-CB (Split System: Heat Pump with Remote Outdoor Unit-Air-Source) | Yes
215677425 | Central Heat Pump | HEIL | H5H0V60*K*AAA* |  |  | EVD5X60M24A*+WALLCON | *80CSU0802120A* | 57000 |  |  | 18.5 | 9 | 63000 |  |  | 44000 | 70% | 2.08 | Both | 1187.5 | 4.75 | HRCU-A-CB (Split System: Heat Pump with Remote Outdoor Unit-Air-Source) | Yes
215677565 | Central Heat Pump | HEIL | H5H0V60*K*AAA* |  |  | EVD5X61M21A*+WALLCON | *80CSU0802120A* | 57500 |  |  | 18.5 | 9 | 64000 |  |  | 44500 | 70% | 2.1 | Both | 1197.5 | 4.79 | HRCU-A-CB (Split System: Heat Pump with Remote Outdoor Unit-Air-Source) | Yes
215677090 | Central Heat Pump | KEEPRITE | C5H0V60*K*AAA* |  |  | EVM5X60M24A*+WALLCON | *80CSU0802120A* | 57000 |  |  | 18.5 | 9 | 63000 |  |  | 44000 | 70% | 2.08 | Both | 1187.5 | 4.75 | HRCU-A-CB (Split System: Heat Pump with Remote Outdoor Unit-Air-Source) | Yes
215677570 | Central Heat Pump | KEEPRITE | C5H0V60*K*AAA* |  |  | EVD5X61M21A*+WALLCON | *80CSU0802120A* | 57500 |  |  | 18.5 | 9 | 64000 |  |  | 44500 | 70% | 2.1 | Both | 1197.5 | 4.79 | HRCU-A-CB (Split System: Heat Pump with Remote Outdoor Unit-Air-Source) | Yes
215677431 | Central Heat Pump | KENMORE | (C,H,T)5H0V60*K*AAA* |  |  | EVD5X60M24A*+WALLCON | *80CSU0802120A* | 57000 |  |  | 18.5 | 9 | 63000 |  |  | 44000 | 70% | 2.08 | Both | 1187.5 | 4.75 | HRCU-A-CB (Split System: Heat Pump with Remote Outdoor Unit-Air-Source) | Yes
215677091 | Central Heat Pump | KENMORE | (C,H,T)5H0V60*K*AAA* |  |  | EVM5X60M24A*+WALLCON | *80CSU0802120A* | 57000 |  |  | 18.5 | 9 | 63000 |  |  | 44000 | 70% | 2.08 | Both | 1187.5 | 4.75 | HRCU-A-CB (Split System: Heat Pump with Remote Outdoor Unit-Air-Source) | Yes
215677571 | Central Heat Pump | KENMORE | (C,H,T)5H0V60*K*AAA* |  |  | EVD5X61M21A*+WALLCON | *80CSU0802120A* | 57500 |  |  | 18.5 | 9 | 64000 |  |  | 44500 | 70% | 2.1 | Both | 1197.5 | 4.79 | HRCU-A-CB (Split System: Heat Pump with Remote Outdoor Unit-Air-Source) | Yes
215677432 | Central Heat Pump | TEMPSTAR | T5H0V60*K*AAA* |  |  | EVD5X60M24A*+WALLCON | *80CSU0802120A* | 57000 |  |  | 18.5 | 9 | 63000 |  |  | 44000 | 70% | 2.08 | Both | 1187.5 | 4.75 | HRCU-A-CB (Split System: Heat Pump with Remote Outdoor Unit-Air-Source) | Yes
215677572 | Central Heat Pump | TEMPSTAR | T5H0V60*K*AAA* |  |  | EVD5X61M21A*+WALLCON | *80CSU0802120A* | 57500 |  |  | 18.5 | 9 | 64000 |  |  | 44500 | 70% | 2.1 | Both | 1197.5 | 4.79 | HRCU-A-CB (Split System: Heat Pump with Remote Outdoor Unit-Air-Source) | Yes
216634099 | Central Heat Pump | ACIQ | H5H0V60*K*AAA* |  |  | EVD5X61M24A*+WALLCON | *80CSU0802120A* | 58000 |  |  | 19 | 9 | 64000 |  |  | 44500 | 70% | 2.08 | Both | 1207.5 | 4.83 | HRCU-A-CB (Split System: Heat Pump with Remote Outdoor Unit-Air-Source) | Yes
216634057 | Central Heat Pump | ACIQ | H5H0V60*K*AAA* |  |  | EVM5X61M24A*+WALLCON | *80CSU0802120A* | 58000 |  |  | 19 | 9 | 64000 |  |  | 44500 | 70% | 2.1 | Both | 1207.5 | 4.83 | HRCU-A-CB (Split System: Heat Pump with Remote Outdoor Unit-Air-Source) | Yes
215677636 | Central Heat Pump | AIRQUEST | H5H0V60*K*AAA* |  |  | EVD5X61M24A*+WALLCON | *80CSU0802120A* | 58000 |  |  | 19 | 9 | 64000 |  |  | 44500 | 70% | 2.08 | Both | 1207.5 | 4.83 | HRCU-A-CB (Split System: Heat Pump with Remote Outdoor Unit-Air-Source) | Yes
215677216 | Central Heat Pump | AIRQUEST | H5H0V60*K*AAA* |  |  | EVM5X61M24A*+WALLCON | *80CSU0802120A* | 58000 |  |  | 19 | 9 | 64000 |  |  | 44500 | 70% | 2.1 | Both | 1207.5 | 4.83 | HRCU-A-CB (Split System: Heat Pump with Remote Outdoor Unit-Air-Source) | Yes
215677217 | Central Heat Pump | ARCOAIRE | H5H0V60*K*AAA* |  |  | EVM5X61M24A*+WALLCON | *80CSU0802120A* | 58000 |  |  | 19 | 9 | 64000 |  |  | 44500 | 70% | 2.1 | Both | 1207.5 | 4.83 | HRCU-A-CB (Split System: Heat Pump with Remote Outdoor Unit-Air-Source) | Yes
215677634 | Central Heat Pump | BRYANT HEATING AND COOLING SYSTEMS | 290VAN060**AA* |  |  | CVAVA6124XMA*+UI | 83*CA60080C21*** | 58000 |  |  | 19 | 9 | 64000 |  |  | 44500 | 70% | 2.08 | Both | 1207.5 | 4.83 | HRCU-A-CB (Split System: Heat Pump with Remote Outdoor Unit-Air-Source) | Yes
215677214 | Central Heat Pump | BRYANT HEATING AND COOLING SYSTEMS | 290VAN060**AA* |  |  | CVAMA6124XMA*+UI | 83*CA60080C21*** | 58000 |  |  | 19 | 9 | 64000 |  |  | 44500 | 70% | 2.1 | Both | 1207.5 | 4.83 | HRCU-A-CB (Split System: Heat Pump with Remote Outdoor Unit-Air-Source) | Yes
215677633 | Central Heat Pump | CARRIER | 27VNA060A*030* |  |  | CVAVA6124XMA*+UI | 58CU*A080C21**20 | 58000 |  |  | 19 | 9 | 64000 |  |  | 44500 | 70% | 2.08 | Both | 1207.5 | 4.83 | HRCU-A-CB (Split System: Heat Pump with Remote Outdoor Unit-Air-Source) | Yes
215677213 | Central Heat Pump | CARRIER | 27VNA060A*030* |  |  | CVAMA6124XMA*+UI | 58CU*A080C21**20 | 58000 |  |  | 19 | 9 | 64000 |  |  | 44500 | 70% | 2.1 | Both | 1207.5 | 4.83 | HRCU-A-CB (Split System: Heat Pump with Remote Outdoor Unit-Air-Source) | Yes
215677638 | Central Heat Pump | COMFORTMAKER | C5H0V60*K*AAA* |  |  | EVD5X61M24A*+WALLCON | *80CSU0802120A* | 58000 |  |  | 19 | 9 | 64000 |  |  | 44500 | 70% | 2.08 | Both | 1207.5 | 4.83 | HRCU-A-CB (Split System: Heat Pump with Remote Outdoor Unit-Air-Source) | Yes
215677218 | Central Heat Pump | COMFORTMAKER | C5H0V60*K*AAA* |  |  | EVM5X61M24A*+WALLCON | *80CSU0802120A* | 58000 |  |  | 19 | 9 | 64000 |  |  | 44500 | 70% | 2.1 | Both | 1207.5 | 4.83 | HRCU-A-CB (Split System: Heat Pump with Remote Outdoor Unit-Air-Source) | Yes
215677635 | Central Heat Pump | HEIL | H5H0V60*K*AAA* |  |  | EVD5X61M24A*+WALLCON | *80CSU0802120A* | 58000 |  |  | 19 | 9 | 64000 |  |  | 44500 | 70% | 2.08 | Both | 1207.5 | 4.83 | HRCU-A-CB (Split System: Heat Pump with Remote Outdoor Unit-Air-Source) | Yes
215677640 | Central Heat Pump | KEEPRITE | C5H0V60*K*AAA* |  |  | EVD5X61M24A*+WALLCON | *80CSU0802120A* | 58000 |  |  | 19 | 9 | 64000 |  |  | 44500 | 70% | 2.08 | Both | 1207.5 | 4.83 | HRCU-A-CB (Split System: Heat Pump with Remote Outdoor Unit-Air-Source) | Yes
215677220 | Central Heat Pump | KEEPRITE | C5H0V60*K*AAA* |  |  | EVM5X61M24A*+WALLCON | *80CSU0802120A* | 58000 |  |  | 19 | 9 | 64000 |  |  | 44500 | 70% | 2.1 | Both | 1207.5 | 4.83 | HRCU-A-CB (Split System: Heat Pump with Remote Outdoor Unit-Air-Source) | Yes
215677641 | Central Heat Pump | KENMORE | (C,H,T)5H0V60*K*AAA* |  |  | EVD5X61M24A*+WALLCON | *80CSU0802120A* | 58000 |  |  | 19 | 9 | 64000 |  |  | 44500 | 70% | 2.08 | Both | 1207.5 | 4.83 | HRCU-A-CB (Split System: Heat Pump with Remote Outdoor Unit-Air-Source) | Yes
215677642 | Central Heat Pump | TEMPSTAR | T5H0V60*K*AAA* |  |  | EVD5X61M24A*+WALLCON | *80CSU0802120A* | 58000 |  |  | 19 | 9 | 64000 |  |  | 44500 | 70% | 2.08 | Both | 1207.5 | 4.83 | HRCU-A-CB (Split System: Heat Pump with Remote Outdoor Unit-Air-Source) | Yes
215677222 | Central Heat Pump | TEMPSTAR | T5H0V60*K*AAA* |  |  | EVM5X61M24A*+WALLCON | *80CSU0802120A* | 58000 |  |  | 19 | 9 | 64000 |  |  | 44500 | 70% | 2.1 | Both | 1207.5 | 4.83 | HRCU-A-CB (Split System: Heat Pump with Remote Outdoor Unit-Air-Source) | Yes
216633017 | Central Heat Pump | ACIQ | H5H0V24*K*AAA* |  |  | EA*5X24M17A*+WALLCON | *80CSU0601716A* | 22800 |  |  | 16.5 | 9 | 24000 |  |  | 16800 | 70% | 1.96 | Both | 475 | 1.9 | HRCU-A-CB (Split System: Heat Pump with Remote Outdoor Unit-Air-Source) | Yes
216633016 | Central Heat Pump | ACIQ | H5H0V24*K*AAA* |  |  | EA*5X24M17A*+WALLCON | *80CSU0401712A* | 22800 |  |  | 16.5 | 9 | 24000 |  |  | 16800 | 70% | 1.96 | Both | 475 | 1.9 | HRCU-A-CB (Split System: Heat Pump with Remote Outdoor Unit-Air-Source) | Yes
215666982 | Central Heat Pump | AIRQUEST | H5H0V24*K*AAA* |  |  | EA*5X24M17A*+WALLCON | *80CSU0601716A* | 22800 |  |  | 16.5 | 9 | 24000 |  |  | 16800 | 70% | 1.96 | Both | 475 | 1.9 | HRCU-A-CB (Split System: Heat Pump with Remote Outdoor Unit-Air-Source) | Yes
215666966 | Central Heat Pump | ARCOAIRE | H5H0V24*K*AAA* |  |  | EA*5X24M17A*+WALLCON | *80CSU0401712A* | 22800 |  |  | 16.5 | 9 | 24000 |  |  | 16800 | 70% | 1.96 | Both | 475 | 1.9 | HRCU-A-CB (Split System: Heat Pump with Remote Outdoor Unit-Air-Source) | Yes
215683580 | Central Heat Pump | BRYANT HEATING AND COOLING SYSTEMS | 290VAN024**AA* |  |  | CAA**2417AM*+UI | 83*CA48060C17*** | 22800 |  |  | 16.5 | 9 | 24000 |  |  | 16800 | 70% | 1.96 | Both | 475 | 1.9 | HRCU-A-CB (Split System: Heat Pump with Remote Outdoor Unit-Air-Source) | Yes
215683579 | Central Heat Pump | CARRIER | 27VNA024A*030* |  |  | CAA**2417AM*+UI | 58CU*A060C17**16 | 22800 |  |  | 16.5 | 9 | 24000 |  |  | 16800 | 70% | 1.96 | Both | 475 | 1.9 | HRCU-A-CB (Split System: Heat Pump with Remote Outdoor Unit-Air-Source) | Yes
215683577 | Central Heat Pump | CARRIER | 27VNA024A*030* |  |  | CAA**2417AM*+UI | 58CU*A040C17**12 | 22800 |  |  | 16.5 | 9 | 24000 |  |  | 16800 | 70% | 1.96 | Both | 475 | 1.9 | HRCU-A-CB (Split System: Heat Pump with Remote Outdoor Unit-Air-Source) | Yes
215666986 | Central Heat Pump | COMFORTMAKER | C5H0V24*K*AAA* |  |  | EA*5X24M17A*+WALLCON | *80CSU0601716A* | 22800 |  |  | 16.5 | 9 | 24000 |  |  | 16800 | 70% | 1.96 | Both | 475 | 1.9 | HRCU-A-CB (Split System: Heat Pump with Remote Outdoor Unit-Air-Source) | Yes
215666975 | Central Heat Pump | KENMORE | (C,H,T)5H0V24*K*AAA* |  |  | EA*5X24M17A*+WALLCON | *80CSU0401712A* | 22800 |  |  | 16.5 | 9 | 24000 |  |  | 16800 | 70% | 1.96 | Both | 475 | 1.9 | HRCU-A-CB (Split System: Heat Pump with Remote Outdoor Unit-Air-Source) | Yes
215666995 | Central Heat Pump | TEMPSTAR | T5H0V24*K*AAA* |  |  | EA*5X24M17A*+WALLCON | *80CSU0601716A* | 22800 |  |  | 16.5 | 9 | 24000 |  |  | 16800 | 70% | 1.96 | Both | 475 | 1.9 | HRCU-A-CB (Split System: Heat Pump with Remote Outdoor Unit-Air-Source) | Yes
216633039 | Central Heat Pump | ACIQ | H5H0V24*K*AAA* |  |  | EA*5X30M17A*+WALLCON | *80CSU0601716A* | 23000 |  |  | 17 | 9 | 23800 |  |  | 16700 | 70% | 1.98 | Both | 480 | 1.92 | HRCU-A-CB (Split System: Heat Pump with Remote Outdoor Unit-Air-Source) | Yes
216633049 | Central Heat Pump | ACIQ | H5H0V24*K*AAA* |  |  | EA*5X36M17A*+WALLCON | *80CSU0401712A* | 23200 |  |  | 17 | 9 | 23600 |  |  | 16600 | 70% | 1.98 | Both | 482.5 | 1.93 | HRCU-A-CB (Split System: Heat Pump with Remote Outdoor Unit-Air-Source) | Yes
216633050 | Central Heat Pump | ACIQ | H5H0V24*K*AAA* |  |  | EA*5X36M17A*+WALLCON | *80CSU0601716A* | 23200 |  |  | 17 | 9 | 23600 |  |  | 16600 | 70% | 1.98 | Both | 482.5 | 1.93 | HRCU-A-CB (Split System: Heat Pump with Remote Outdoor Unit-Air-Source) | Yes
216633061 | Central Heat Pump | ACIQ | H5H0V24*K*AAA* |  |  | EA*5X37M17A*+WALLCON | *80CSU0601716A* | 23800 |  |  | 17 | 9 | 23400 |  |  | 16500 | 71% | 2 | Both | 495 | 1.98 | HRCU-A-CB (Split System: Heat Pump with Remote Outdoor Unit-Air-Source) | Yes
215667366 | Central Heat Pump | ARCOAIRE | H5H0V24*K*AAA* |  |  | EA*5X30M17A*+WALLCON | *80CSU0401712A* | 23000 |  |  | 17 | 9 | 23600 |  |  | 16600 | 70% | 1.98 | Both | 480 | 1.92 | HRCU-A-CB (Split System: Heat Pump with Remote Outdoor Unit-Air-Source) | Yes
215667564 | Central Heat Pump | ARCOAIRE | H5H0V24*K*AAA* |  |  | EA*5X36M17A*+WALLCON | *80CSU0401712A* | 23200 |  |  | 17 | 9 | 23600 |  |  | 16600 | 70% | 1.98 | Both | 482.5 | 1.93 | HRCU-A-CB (Split System: Heat Pump with Remote Outdoor Unit-Air-Source) | Yes
215667734 | Central Heat Pump | ARCOAIRE | H5H0V24*K*AAA* |  |  | EA*5X37M17A*+WALLCON | *80CSU0601716A* | 23800 |  |  | 17 | 9 | 23400 |  |  | 16500 | 71% | 2 | Both | 495 | 1.98 | HRCU-A-CB (Split System: Heat Pump with Remote Outdoor Unit-Air-Source) | Yes
215683622 | Central Heat Pump | BRYANT HEATING AND COOLING SYSTEMS | 290VAN024**AA* |  |  | CAA**3017AM*+UI | 83*CA36040C17*** | 23000 |  |  | 17 | 9 | 23600 |  |  | 16600 | 70% | 1.98 | Both | 480 | 1.92 | HRCU-A-CB (Split System: Heat Pump with Remote Outdoor Unit-Air-Source) | Yes
215683624 | Central Heat Pump | BRYANT HEATING AND COOLING SYSTEMS | 290VAN024**AA* |  |  | CAA**3017AM*+UI | 83*CA48060C17*** | 23000 |  |  | 17 | 9 | 23800 |  |  | 16700 | 70% | 1.98 | Both | 480 | 1.92 | HRCU-A-CB (Split System: Heat Pump with Remote Outdoor Unit-Air-Source) | Yes
215683644 | Central Heat Pump | BRYANT HEATING AND COOLING SYSTEMS | 290VAN024**AA* |  |  | CAA**3617AM*+UI | 83*CA36040C17*** | 23200 |  |  | 17 | 9 | 23600 |  |  | 16600 | 70% | 1.98 | Both | 482.5 | 1.93 | HRCU-A-CB (Split System: Heat Pump with Remote Outdoor Unit-Air-Source) | Yes
215683646 | Central Heat Pump | BRYANT HEATING AND COOLING SYSTEMS | 290VAN024**AA* |  |  | CAA**3617AM*+UI | 83*CA48060C17*** | 23200 |  |  | 17 | 9 | 23600 |  |  | 16600 | 70% | 1.98 | Both | 482.5 | 1.93 | HRCU-A-CB (Split System: Heat Pump with Remote Outdoor Unit-Air-Source) | Yes
215683621 | Central Heat Pump | CARRIER | 27VNA024A*030* |  |  | CAA**3017AM*+UI | 58CU*A040C17**12 | 23000 |  |  | 17 | 9 | 23600 |  |  | 16600 | 70% | 1.98 | Both | 480 | 1.92 | HRCU-A-CB (Split System: Heat Pump with Remote Outdoor Unit-Air-Source) | Yes
215683623 | Central Heat Pump | CARRIER | 27VNA024A*030* |  |  | CAA**3017AM*+UI | 58CU*A060C17**16 | 23000 |  |  | 17 | 9 | 23800 |  |  | 16700 | 70% | 1.98 | Both | 480 | 1.92 | HRCU-A-CB (Split System: Heat Pump with Remote Outdoor Unit-Air-Source) | Yes
215683645 | Central Heat Pump | CARRIER | 27VNA024A*030* |  |  | CAA**3617AM*+UI | 58CU*A060C17**16 | 23200 |  |  | 17 | 9 | 23600 |  |  | 16600 | 70% | 1.98 | Both | 482.5 | 1.93 | HRCU-A-CB (Split System: Heat Pump with Remote Outdoor Unit-Air-Source) | Yes
215683643 | Central Heat Pump | CARRIER | 27VNA024A*030* |  |  | CAA**3617AM*+UI | 58CU*A040C17**12 | 23200 |  |  | 17 | 9 | 23600 |  |  | 16600 | 70% | 1.98 | Both | 482.5 | 1.93 | HRCU-A-CB (Split System: Heat Pump with Remote Outdoor Unit-Air-Source) | Yes
215667736 | Central Heat Pump | DAY & NIGHT | C5H0V24*K*AAA* |  |  | EA*5X37M17A*+WALLCON | *80CSU0601716A* | 23800 |  |  | 17 | 9 | 23400 |  |  | 16500 | 71% | 2 | Both | 495 | 1.98 | HRCU-A-CB (Split System: Heat Pump with Remote Outdoor Unit-Air-Source) | Yes
215667589 | Central Heat Pump | KEEPRITE | C5H0V24*K*AAA* |  |  | EA*5X36M17A*+WALLCON | *80CSU0601716A* | 23200 |  |  | 17 | 9 | 23600 |  |  | 16600 | 70% | 1.98 | Both | 482.5 | 1.93 | HRCU-A-CB (Split System: Heat Pump with Remote Outdoor Unit-Air-Source) | Yes
215667572 | Central Heat Pump | KENMORE | (C,H,T)5H0V24*K*AAA* |  |  | EA*5X36M17A*+WALLCON | *80CSU0401712A* | 23200 |  |  | 17 | 9 | 23600 |  |  | 16600 | 70% | 1.98 | Both | 482.5 | 1.93 | HRCU-A-CB (Split System: Heat Pump with Remote Outdoor Unit-Air-Source) | Yes
215667591 | Central Heat Pump | KENMORE | (C,H,T)5H0V24*K*AAA* |  |  | EA*5X36M17A*+WALLCON | *80CSU0601716A* | 23200 |  |  | 17 | 9 | 23600 |  |  | 16600 | 70% | 1.98 | Both | 482.5 | 1.93 | HRCU-A-CB (Split System: Heat Pump with Remote Outdoor Unit-Air-Source) | Yes
215667738 | Central Heat Pump | KENMORE | (C,H,T)5H0V24*K*AAA* |  |  | EA*5X37M17A*+WALLCON | *80CSU0601716A* | 23800 |  |  | 17 | 9 | 23400 |  |  | 16500 | 71% | 2 | Both | 495 | 1.98 | HRCU-A-CB (Split System: Heat Pump with Remote Outdoor Unit-Air-Source) | Yes
215667575 | Central Heat Pump | TEMPSTAR | T5H0V24*K*AAA* |  |  | EA*5X36M17A*+WALLCON | *80CSU0401712A* | 23200 |  |  | 17 | 9 | 23600 |  |  | 16600 | 70% | 1.98 | Both | 482.5 | 1.93 | HRCU-A-CB (Split System: Heat Pump with Remote Outdoor Unit-Air-Source) | Yes
215667739 | Central Heat Pump | TEMPSTAR | T5H0V24*K*AAA* |  |  | EA*5X37M17A*+WALLCON | *80CSU0601716A* | 23800 |  |  | 17 | 9 | 23400 |  |  | 16500 | 71% | 2 | Both | 495 | 1.98 | HRCU-A-CB (Split System: Heat Pump with Remote Outdoor Unit-Air-Source) | Yes
216633798 | Central Heat Pump | ACIQ | H5H0V48*K*AAA* |  |  | EA*5X61M21A*+WALLCON | *80CSU1002120A* | 46000 |  |  | 17.5 | 9 | 48000 |  |  | 33800 | 70% | 2.06 | Both | 957.5 | 3.83 | HRCU-A-CB (Split System: Heat Pump with Remote Outdoor Unit-Air-Source) | Yes
215668965 | Central Heat Pump | AIRQUEST | H5H0V36*K*AAA* |  |  | EA*5X43M21A*+WALLCON | *80CSU1002120A* | 34400 |  |  | 17.5 | 9 | 35400 |  |  | 25200 | 71% | 1.9 | Both | 717.5 | 2.87 | HRCU-A-CB (Split System: Heat Pump with Remote Outdoor Unit-Air-Source) | Yes
215674167 | Central Heat Pump | AIRQUEST | H5H0V48*K*AAA* |  |  | EA*5X60M24A*+WALLCON | *80CSU1002120A* | 45000 |  |  | 17.5 | 9 | 47500 |  |  | 33600 | 71% | 2.06 | Both | 937.5 | 3.75 | HRCU-A-CB (Split System: Heat Pump with Remote Outdoor Unit-Air-Source) | Yes
215674317 | Central Heat Pump | AIRQUEST | H5H0V48*K*AAA* |  |  | EA*5X61M21A*+WALLCON | *80CSU1002120A* | 46000 |  |  | 17.5 | 9 | 48000 |  |  | 33800 | 70% | 2.06 | Both | 957.5 | 3.83 | HRCU-A-CB (Split System: Heat Pump with Remote Outdoor Unit-Air-Source) | Yes
215668966 | Central Heat Pump | ARCOAIRE | H5H0V36*K*AAA* |  |  | EA*5X43M21A*+WALLCON | *80CSU1002120A* | 34400 |  |  | 17.5 | 9 | 35400 |  |  | 25200 | 71% | 1.9 | Both | 717.5 | 2.87 | HRCU-A-CB (Split System: Heat Pump with Remote Outdoor Unit-Air-Source) | Yes
215674168 | Central Heat Pump | ARCOAIRE | H5H0V48*K*AAA* |  |  | EA*5X60M24A*+WALLCON | *80CSU1002120A* | 45000 |  |  | 17.5 | 9 | 47500 |  |  | 33600 | 71% | 2.06 | Both | 937.5 | 3.75 | HRCU-A-CB (Split System: Heat Pump with Remote Outdoor Unit-Air-Source) | Yes
215674318 | Central Heat Pump | ARCOAIRE | H5H0V48*K*AAA* |  |  | EA*5X61M21A*+WALLCON | *80CSU1002120A* | 46000 |  |  | 17.5 | 9 | 48000 |  |  | 33800 | 70% | 2.06 | Both | 957.5 | 3.83 | HRCU-A-CB (Split System: Heat Pump with Remote Outdoor Unit-Air-Source) | Yes
215674165 | Central Heat Pump | BRYANT HEATING AND COOLING SYSTEMS | 290VAN048**AA* |  |  | CAA**6024AM*+UI | 83*CA60100C21*** | 45000 |  |  | 17.5 | 9 | 47500 |  |  | 33600 | 71% | 2.06 | Both | 937.5 | 3.75 | HRCU-A-CB (Split System: Heat Pump with Remote Outdoor Unit-Air-Source) | Yes
215674315 | Central Heat Pump | BRYANT HEATING AND COOLING SYSTEMS | 290VAN048**AA* |  |  | CAA**6121AM*+UI | 83*CA60100C21*** | 46000 |  |  | 17.5 | 9 | 48000 |  |  | 33800 | 70% | 2.06 | Both | 957.5 | 3.83 | HRCU-A-CB (Split System: Heat Pump with Remote Outdoor Unit-Air-Source) | Yes
215683975 | Central Heat Pump | CARRIER | 27VNA036A*030* |  |  | CAA**4321AM*+UI | 58CU*A100C21**20 | 34400 |  |  | 17.5 | 9 | 35400 |  |  | 25200 | 71% | 1.9 | Both | 717.5 | 2.87 | HRCU-A-CB (Split System: Heat Pump with Remote Outdoor Unit-Air-Source) | Yes
215668967 | Central Heat Pump | COMFORTMAKER | C5H0V36*K*AAA* |  |  | EA*5X43M21A*+WALLCON | *80CSU1002120A* | 34400 |  |  | 17.5 | 9 | 35400 |  |  | 25200 | 71% | 1.9 | Both | 717.5 | 2.87 | HRCU-A-CB (Split System: Heat Pump with Remote Outdoor Unit-Air-Source) | Yes
215674319 | Central Heat Pump | COMFORTMAKER | C5H0V48*K*AAA* |  |  | EA*5X61M21A*+WALLCON | *80CSU1002120A* | 46000 |  |  | 17.5 | 9 | 48000 |  |  | 33800 | 70% | 2.06 | Both | 957.5 | 3.83 | HRCU-A-CB (Split System: Heat Pump with Remote Outdoor Unit-Air-Source) | Yes
215674170 | Central Heat Pump | DAY & NIGHT | C5H0V48*K*AAA* |  |  | EA*5X60M24A*+WALLCON | *80CSU1002120A* | 45000 |  |  | 17.5 | 9 | 47500 |  |  | 33600 | 71% | 2.06 | Both | 937.5 | 3.75 | HRCU-A-CB (Split System: Heat Pump with Remote Outdoor Unit-Air-Source) | Yes
215674320 | Central Heat Pump | DAY & NIGHT | C5H0V48*K*AAA* |  |  | EA*5X61M21A*+WALLCON | *80CSU1002120A* | 46000 |  |  | 17.5 | 9 | 48000 |  |  | 33800 | 70% | 2.06 | Both | 957.5 | 3.83 | HRCU-A-CB (Split System: Heat Pump with Remote Outdoor Unit-Air-Source) | Yes
215668964 | Central Heat Pump | HEIL | H5H0V36*K*AAA* |  |  | EA*5X43M21A*+WALLCON | *80CSU1002120A* | 34400 |  |  | 17.5 | 9 | 35400 |  |  | 25200 | 71% | 1.9 | Both | 717.5 | 2.87 | HRCU-A-CB (Split System: Heat Pump with Remote Outdoor Unit-Air-Source) | Yes
215674166 | Central Heat Pump | HEIL | H5H0V48*K*AAA* |  |  | EA*5X60M24A*+WALLCON | *80CSU1002120A* | 45000 |  |  | 17.5 | 9 | 47500 |  |  | 33600 | 71% | 2.06 | Both | 937.5 | 3.75 | HRCU-A-CB (Split System: Heat Pump with Remote Outdoor Unit-Air-Source) | Yes
215674316 | Central Heat Pump | HEIL | H5H0V48*K*AAA* |  |  | EA*5X61M21A*+WALLCON | *80CSU1002120A* | 46000 |  |  | 17.5 | 9 | 48000 |  |  | 33800 | 70% | 2.06 | Both | 957.5 | 3.83 | HRCU-A-CB (Split System: Heat Pump with Remote Outdoor Unit-Air-Source) | Yes
215674171 | Central Heat Pump | KEEPRITE | C5H0V48*K*AAA* |  |  | EA*5X60M24A*+WALLCON | *80CSU1002120A* | 45000 |  |  | 17.5 | 9 | 47500 |  |  | 33600 | 71% | 2.06 | Both | 937.5 | 3.75 | HRCU-A-CB (Split System: Heat Pump with Remote Outdoor Unit-Air-Source) | Yes
215674321 | Central Heat Pump | KEEPRITE | C5H0V48*K*AAA* |  |  | EA*5X61M21A*+WALLCON | *80CSU1002120A* | 46000 |  |  | 17.5 | 9 | 48000 |  |  | 33800 | 70% | 2.06 | Both | 957.5 | 3.83 | HRCU-A-CB (Split System: Heat Pump with Remote Outdoor Unit-Air-Source) | Yes
215668970 | Central Heat Pump | KENMORE | (C,H,T)5H0V36*K*AAA* |  |  | EA*5X43M21A*+WALLCON | *80CSU1002120A* | 34400 |  |  | 17.5 | 9 | 35400 |  |  | 25200 | 71% | 1.9 | Both | 717.5 | 2.87 | HRCU-A-CB (Split System: Heat Pump with Remote Outdoor Unit-Air-Source) | Yes
215674172 | Central Heat Pump | KENMORE | (C,H,T)5H0V48*K*AAA* |  |  | EA*5X60M24A*+WALLCON | *80CSU1002120A* | 45000 |  |  | 17.5 | 9 | 47500 |  |  | 33600 | 71% | 2.06 | Both | 937.5 | 3.75 | HRCU-A-CB (Split System: Heat Pump with Remote Outdoor Unit-Air-Source) | Yes
215674322 | Central Heat Pump | KENMORE | (C,H,T)5H0V48*K*AAA* |  |  | EA*5X61M21A*+WALLCON | *80CSU1002120A* | 46000 |  |  | 17.5 | 9 | 48000 |  |  | 33800 | 70% | 2.06 | Both | 957.5 | 3.83 | HRCU-A-CB (Split System: Heat Pump with Remote Outdoor Unit-Air-Source) | Yes
215668971 | Central Heat Pump | TEMPSTAR | T5H0V36*K*AAA* |  |  | EA*5X43M21A*+WALLCON | *80CSU1002120A* | 34400 |  |  | 17.5 | 9 | 35400 |  |  | 25200 | 71% | 1.9 | Both | 717.5 | 2.87 | HRCU-A-CB (Split System: Heat Pump with Remote Outdoor Unit-Air-Source) | Yes
215674173 | Central Heat Pump | TEMPSTAR | T5H0V48*K*AAA* |  |  | EA*5X60M24A*+WALLCON | *80CSU1002120A* | 45000 |  |  | 17.5 | 9 | 47500 |  |  | 33600 | 71% | 2.06 | Both | 937.5 | 3.75 | HRCU-A-CB (Split System: Heat Pump with Remote Outdoor Unit-Air-Source) | Yes
216633173 | Central Heat Pump | ACIQ | H5H0V36*K*AAA* |  |  | EA*5X37M21A*+WALLCON | *80CSU0401712A* | 34400 |  |  | 18 | 9 | 35200 |  |  | 25200 | 72% | 1.88 | Both | 717.5 | 2.87 | HRCU-A-CB (Split System: Heat Pump with Remote Outdoor Unit-Air-Source) | Yes
216633213 | Central Heat Pump | ACIQ | H5H0V36*K*AAA* |  |  | EA*5X43M21A*+WALLCON | *80CSU0401712A* | 34400 |  |  | 18 | 9 | 35200 |  |  | 25200 | 72% | 1.88 | Both | 717.5 | 2.87 | HRCU-A-CB (Split System: Heat Pump with Remote Outdoor Unit-Air-Source) | Yes
216633251 | Central Heat Pump | ACIQ | H5H0V36*K*AAA* |  |  | EA*5X60M24A*+WALLCON | *80CSU1002120A* | 34400 |  |  | 18 | 9 | 34200 |  |  | 24800 | 73% | 1.9 | Both | 717.5 | 2.87 | HRCU-A-CB (Split System: Heat Pump with Remote Outdoor Unit-Air-Source) | Yes
216633265 | Central Heat Pump | ACIQ | H5H0V36*K*AAA* |  |  | EA*5X61M21A*+WALLCON | *80CSU0601716A* | 34800 |  |  | 18 | 9 | 34400 |  |  | 24800 | 72% | 1.9 | Both | 725 | 2.9 | HRCU-A-CB (Split System: Heat Pump with Remote Outdoor Unit-Air-Source) | Yes
216633266 | Central Heat Pump | ACIQ | H5H0V36*K*AAA* |  |  | EA*5X61M21A*+WALLCON | *80CSU1002120A* | 34800 |  |  | 18 | 9 | 34400 |  |  | 24800 | 72% | 1.9 | Both | 725 | 2.9 | HRCU-A-CB (Split System: Heat Pump with Remote Outdoor Unit-Air-Source) | Yes
216633782 | Central Heat Pump | ACIQ | H5H0V48*K*AAA* |  |  | EA*5X60M24A*+WALLCON | *80CSU0802120A* | 45000 |  |  | 18 | 9 | 47000 |  |  | 33400 | 71% | 2.08 | Both | 937.5 | 3.75 | HRCU-A-CB (Split System: Heat Pump with Remote Outdoor Unit-Air-Source) | Yes
216633797 | Central Heat Pump | ACIQ | H5H0V48*K*AAA* |  |  | EA*5X61M21A*+WALLCON | *80CSU0802120A* | 46000 |  |  | 18 | 9 | 47500 |  |  | 33600 | 71% | 2.08 | Both | 957.5 | 3.83 | HRCU-A-CB (Split System: Heat Pump with Remote Outdoor Unit-Air-Source) | Yes
216633812 | Central Heat Pump | ACIQ | H5H0V48*K*AAA* |  |  | EA*5X61M24A*+WALLCON | *80CSU0802120A* | 46000 |  |  | 18 | 9 | 47500 |  |  | 33600 | 71% | 2.08 | Both | 957.5 | 3.83 | HRCU-A-CB (Split System: Heat Pump with Remote Outdoor Unit-Air-Source) | Yes
215668629 | Central Heat Pump | AIRQUEST | H5H0V36*K*AAA* |  |  | EA*5X37M21A*+WALLCON | *80CSU0401712A* | 34400 |  |  | 18 | 9 | 35200 |  |  | 25200 | 72% | 1.88 | Both | 717.5 | 2.87 | HRCU-A-CB (Split System: Heat Pump with Remote Outdoor Unit-Air-Source) | Yes
215668949 | Central Heat Pump | AIRQUEST | H5H0V36*K*AAA* |  |  | EA*5X43M21A*+WALLCON | *80CSU0401712A* | 34400 |  |  | 18 | 9 | 35200 |  |  | 25200 | 72% | 1.88 | Both | 717.5 | 2.87 | HRCU-A-CB (Split System: Heat Pump with Remote Outdoor Unit-Air-Source) | Yes
215669295 | Central Heat Pump | AIRQUEST | H5H0V36*K*AAA* |  |  | EA*5X60M24A*+WALLCON | *80CSU1002120A* | 34400 |  |  | 18 | 9 | 34200 |  |  | 24800 | 73% | 1.9 | Both | 717.5 | 2.87 | HRCU-A-CB (Split System: Heat Pump with Remote Outdoor Unit-Air-Source) | Yes
215669445 | Central Heat Pump | AIRQUEST | H5H0V36*K*AAA* |  |  | EA*5X61M21A*+WALLCON | *80CSU1002120A* | 34800 |  |  | 18 | 9 | 34400 |  |  | 24800 | 72% | 1.9 | Both | 725 | 2.9 | HRCU-A-CB (Split System: Heat Pump with Remote Outdoor Unit-Air-Source) | Yes
215674157 | Central Heat Pump | AIRQUEST | H5H0V48*K*AAA* |  |  | EA*5X60M24A*+WALLCON | *80CSU0802120A* | 45000 |  |  | 18 | 9 | 47000 |  |  | 33400 | 71% | 2.08 | Both | 937.5 | 3.75 | HRCU-A-CB (Split System: Heat Pump with Remote Outdoor Unit-Air-Source) | Yes
215674307 | Central Heat Pump | AIRQUEST | H5H0V48*K*AAA* |  |  | EA*5X61M21A*+WALLCON | *80CSU0802120A* | 46000 |  |  | 18 | 9 | 47500 |  |  | 33600 | 71% | 2.08 | Both | 957.5 | 3.83 | HRCU-A-CB (Split System: Heat Pump with Remote Outdoor Unit-Air-Source) | Yes
215674457 | Central Heat Pump | AIRQUEST | H5H0V48*K*AAA* |  |  | EA*5X61M24A*+WALLCON | *80CSU0802120A* | 46000 |  |  | 18 | 9 | 47500 |  |  | 33600 | 71% | 2.08 | Both | 957.5 | 3.83 | HRCU-A-CB (Split System: Heat Pump with Remote Outdoor Unit-Air-Source) | Yes
215668950 | Central Heat Pump | ARCOAIRE | H5H0V36*K*AAA* |  |  | EA*5X43M21A*+WALLCON | *80CSU0401712A* | 34400 |  |  | 18 | 9 | 35200 |  |  | 25200 | 72% | 1.88 | Both | 717.5 | 2.87 | HRCU-A-CB (Split System: Heat Pump with Remote Outdoor Unit-Air-Source) | Yes
215669296 | Central Heat Pump | ARCOAIRE | H5H0V36*K*AAA* |  |  | EA*5X60M24A*+WALLCON | *80CSU1002120A* | 34400 |  |  | 18 | 9 | 34200 |  |  | 24800 | 73% | 1.9 | Both | 717.5 | 2.87 | HRCU-A-CB (Split System: Heat Pump with Remote Outdoor Unit-Air-Source) | Yes
215669436 | Central Heat Pump | ARCOAIRE | H5H0V36*K*AAA* |  |  | EA*5X61M21A*+WALLCON | *80CSU0601716A* | 34800 |  |  | 18 | 9 | 34400 |  |  | 24800 | 72% | 1.9 | Both | 725 | 2.9 | HRCU-A-CB (Split System: Heat Pump with Remote Outdoor Unit-Air-Source) | Yes
215669616 | Central Heat Pump | ARCOAIRE | H5H0V36*K*AAA* |  |  | EA*5X61M24A*+WALLCON | *80CSU1002120A* | 34800 |  |  | 18 | 9 | 34400 |  |  | 24800 | 72% | 1.92 | Both | 725 | 2.9 | HRCU-A-CB (Split System: Heat Pump with Remote Outdoor Unit-Air-Source) | Yes
215674158 | Central Heat Pump | ARCOAIRE | H5H0V48*K*AAA* |  |  | EA*5X60M24A*+WALLCON | *80CSU0802120A* | 45000 |  |  | 18 | 9 | 47000 |  |  | 33400 | 71% | 2.08 | Both | 937.5 | 3.75 | HRCU-A-CB (Split System: Heat Pump with Remote Outdoor Unit-Air-Source) | Yes
215674458 | Central Heat Pump | ARCOAIRE | H5H0V48*K*AAA* |  |  | EA*5X61M24A*+WALLCON | *80CSU0802120A* | 46000 |  |  | 18 | 9 | 47500 |  |  | 33600 | 71% | 2.08 | Both | 957.5 | 3.83 | HRCU-A-CB (Split System: Heat Pump with Remote Outdoor Unit-Air-Source) | Yes
215674308 | Central Heat Pump | ARCOAIRE | H5H0V48*K*AAA* |  |  | EA*5X61M21A*+WALLCON | *80CSU0802120A* | 46000 |  |  | 18 | 9 | 47500 |  |  | 33600 | 71% | 2.08 | Both | 957.5 | 3.83 | HRCU-A-CB (Split System: Heat Pump with Remote Outdoor Unit-Air-Source) | Yes
215683892 | Central Heat Pump | BRYANT HEATING AND COOLING SYSTEMS | 290VAN036**AA* |  |  | CAA**3721AM*+UI | 83*CA36040C17*** | 34400 |  |  | 18 | 9 | 35200 |  |  | 25200 | 72% | 1.88 | Both | 717.5 | 2.87 | HRCU-A-CB (Split System: Heat Pump with Remote Outdoor Unit-Air-Source) | Yes
215669293 | Central Heat Pump | BRYANT HEATING AND COOLING SYSTEMS | 290VAN036**AA* |  |  | CAA**6024AM*+UI | 83*CA60100C21*** | 34400 |  |  | 18 | 9 | 34200 |  |  | 24800 | 73% | 1.9 | Both | 717.5 | 2.87 | HRCU-A-CB (Split System: Heat Pump with Remote Outdoor Unit-Air-Source) | Yes
215669443 | Central Heat Pump | BRYANT HEATING AND COOLING SYSTEMS | 290VAN036**AA* |  |  | CAA**6121AM*+UI | 83*CA60100C21*** | 34800 |  |  | 18 | 9 | 34400 |  |  | 24800 | 72% | 1.9 | Both | 725 | 2.9 | HRCU-A-CB (Split System: Heat Pump with Remote Outdoor Unit-Air-Source) | Yes
215669613 | Central Heat Pump | BRYANT HEATING AND COOLING SYSTEMS | 290VAN036**AA* |  |  | CAA**6124AM*+UI | 83*CA60100C21*** | 34800 |  |  | 18 | 9 | 34400 |  |  | 24800 | 72% | 1.92 | Both | 725 | 2.9 | HRCU-A-CB (Split System: Heat Pump with Remote Outdoor Unit-Air-Source) | Yes
215674155 | Central Heat Pump | BRYANT HEATING AND COOLING SYSTEMS | 290VAN048**AA* |  |  | CAA**6024AM*+UI | 83*CA60080C21*** | 45000 |  |  | 18 | 9 | 47000 |  |  | 33400 | 71% | 2.08 | Both | 937.5 | 3.75 | HRCU-A-CB (Split System: Heat Pump with Remote Outdoor Unit-Air-Source) | Yes
215674455 | Central Heat Pump | BRYANT HEATING AND COOLING SYSTEMS | 290VAN048**AA* |  |  | CAA**6124AM*+UI | 83*CA60080C21*** | 46000 |  |  | 18 | 9 | 47500 |  |  | 33600 | 71% | 2.08 | Both | 957.5 | 3.83 | HRCU-A-CB (Split System: Heat Pump with Remote Outdoor Unit-Air-Source) | Yes
215674305 | Central Heat Pump | BRYANT HEATING AND COOLING SYSTEMS | 290VAN048**AA* |  |  | CAA**6121AM*+UI | 83*CA60080C21*** | 46000 |  |  | 18 | 9 | 47500 |  |  | 33600 | 71% | 2.08 | Both | 957.5 | 3.83 | HRCU-A-CB (Split System: Heat Pump with Remote Outdoor Unit-Air-Source) | Yes
215683971 | Central Heat Pump | CARRIER | 27VNA036A*030* |  |  | CAA**4321AM*+UI | 58CU*A040C17**12 | 34400 |  |  | 18 | 9 | 35200 |  |  | 25200 | 72% | 1.88 | Both | 717.5 | 2.87 | HRCU-A-CB (Split System: Heat Pump with Remote Outdoor Unit-Air-Source) | Yes
215683891 | Central Heat Pump | CARRIER | 27VNA036A*030* |  |  | CAA**3721AM*+UI | 58CU*A040C17**12 | 34400 |  |  | 18 | 9 | 35200 |  |  | 25200 | 72% | 1.88 | Both | 717.5 | 2.87 | HRCU-A-CB (Split System: Heat Pump with Remote Outdoor Unit-Air-Source) | Yes
215669442 | Central Heat Pump | CARRIER | 27VNA036A*030* |  |  | CAA**6121AM*+UI | 58CU*A100C21**20 | 34800 |  |  | 18 | 9 | 34400 |  |  | 24800 | 72% | 1.9 | Both | 725 | 2.9 | HRCU-A-CB (Split System: Heat Pump with Remote Outdoor Unit-Air-Source) | Yes
215669612 | Central Heat Pump | CARRIER | 27VNA036A*030* |  |  | CAA**6124AM*+UI | 58CU*A100C21**20 | 34800 |  |  | 18 | 9 | 34400 |  |  | 24800 | 72% | 1.92 | Both | 725 | 2.9 | HRCU-A-CB (Split System: Heat Pump with Remote Outdoor Unit-Air-Source) | Yes
215674154 | Central Heat Pump | CARRIER | 27VNA048A*030* |  |  | CAA**6024AM*+UI | 58CU*A080C21**20 | 45000 |  |  | 18 | 9 | 47000 |  |  | 33400 | 71% | 2.08 | Both | 937.5 | 3.75 | HRCU-A-CB (Split System: Heat Pump with Remote Outdoor Unit-Air-Source) | Yes
215674304 | Central Heat Pump | CARRIER | 27VNA048A*030* |  |  | CAA**6121AM*+UI | 58CU*A080C21**20 | 46000 |  |  | 18 | 9 | 47500 |  |  | 33600 | 71% | 2.08 | Both | 957.5 | 3.83 | HRCU-A-CB (Split System: Heat Pump with Remote Outdoor Unit-Air-Source) | Yes
215669297 | Central Heat Pump | COMFORTMAKER | C5H0V36*K*AAA* |  |  | EA*5X60M24A*+WALLCON | *80CSU1002120A* | 34400 |  |  | 18 | 9 | 34200 |  |  | 24800 | 73% | 1.9 | Both | 717.5 | 2.87 | HRCU-A-CB (Split System: Heat Pump with Remote Outdoor Unit-Air-Source) | Yes
215669437 | Central Heat Pump | COMFORTMAKER | C5H0V36*K*AAA* |  |  | EA*5X61M21A*+WALLCON | *80CSU0601716A* | 34800 |  |  | 18 | 9 | 34400 |  |  | 24800 | 72% | 1.9 | Both | 725 | 2.9 | HRCU-A-CB (Split System: Heat Pump with Remote Outdoor Unit-Air-Source) | Yes
215669447 | Central Heat Pump | COMFORTMAKER | C5H0V36*K*AAA* |  |  | EA*5X61M21A*+WALLCON | *80CSU1002120A* | 34800 |  |  | 18 | 9 | 34400 |  |  | 24800 | 72% | 1.9 | Both | 725 | 2.9 | HRCU-A-CB (Split System: Heat Pump with Remote Outdoor Unit-Air-Source) | Yes
215669617 | Central Heat Pump | COMFORTMAKER | C5H0V36*K*AAA* |  |  | EA*5X61M24A*+WALLCON | *80CSU1002120A* | 34800 |  |  | 18 | 9 | 34400 |  |  | 24800 | 72% | 1.92 | Both | 725 | 2.9 | HRCU-A-CB (Split System: Heat Pump with Remote Outdoor Unit-Air-Source) | Yes
215674159 | Central Heat Pump | COMFORTMAKER | C5H0V48*K*AAA* |  |  | EA*5X60M24A*+WALLCON | *80CSU0802120A* | 45000 |  |  | 18 | 9 | 47000 |  |  | 33400 | 71% | 2.08 | Both | 937.5 | 3.75 | HRCU-A-CB (Split System: Heat Pump with Remote Outdoor Unit-Air-Source) | Yes
215674309 | Central Heat Pump | COMFORTMAKER | C5H0V48*K*AAA* |  |  | EA*5X61M21A*+WALLCON | *80CSU0802120A* | 46000 |  |  | 18 | 9 | 47500 |  |  | 33600 | 71% | 2.08 | Both | 957.5 | 3.83 | HRCU-A-CB (Split System: Heat Pump with Remote Outdoor Unit-Air-Source) | Yes
215674459 | Central Heat Pump | COMFORTMAKER | C5H0V48*K*AAA* |  |  | EA*5X61M24A*+WALLCON | *80CSU0802120A* | 46000 |  |  | 18 | 9 | 47500 |  |  | 33600 | 71% | 2.08 | Both | 957.5 | 3.83 | HRCU-A-CB (Split System: Heat Pump with Remote Outdoor Unit-Air-Source) | Yes
215668632 | Central Heat Pump | DAY & NIGHT | C5H0V36*K*AAA* |  |  | EA*5X37M21A*+WALLCON | *80CSU0401712A* | 34400 |  |  | 18 | 9 | 35200 |  |  | 25200 | 72% | 1.88 | Both | 717.5 | 2.87 | HRCU-A-CB (Split System: Heat Pump with Remote Outdoor Unit-Air-Source) | Yes
215668952 | Central Heat Pump | DAY & NIGHT | C5H0V36*K*AAA* |  |  | EA*5X43M21A*+WALLCON | *80CSU0401712A* | 34400 |  |  | 18 | 9 | 35200 |  |  | 25200 | 72% | 1.88 | Both | 717.5 | 2.87 | HRCU-A-CB (Split System: Heat Pump with Remote Outdoor Unit-Air-Source) | Yes
215669298 | Central Heat Pump | DAY & NIGHT | C5H0V36*K*AAA* |  |  | EA*5X60M24A*+WALLCON | *80CSU1002120A* | 34400 |  |  | 18 | 9 | 34200 |  |  | 24800 | 73% | 1.9 | Both | 717.5 | 2.87 | HRCU-A-CB (Split System: Heat Pump with Remote Outdoor Unit-Air-Source) | Yes
215669618 | Central Heat Pump | DAY & NIGHT | C5H0V36*K*AAA* |  |  | EA*5X61M24A*+WALLCON | *80CSU1002120A* | 34800 |  |  | 18 | 9 | 34400 |  |  | 24800 | 72% | 1.92 | Both | 725 | 2.9 | HRCU-A-CB (Split System: Heat Pump with Remote Outdoor Unit-Air-Source) | Yes
215674160 | Central Heat Pump | DAY & NIGHT | C5H0V48*K*AAA* |  |  | EA*5X60M24A*+WALLCON | *80CSU0802120A* | 45000 |  |  | 18 | 9 | 47000 |  |  | 33400 | 71% | 2.08 | Both | 937.5 | 3.75 | HRCU-A-CB (Split System: Heat Pump with Remote Outdoor Unit-Air-Source) | Yes
215674460 | Central Heat Pump | DAY & NIGHT | C5H0V48*K*AAA* |  |  | EA*5X61M24A*+WALLCON | *80CSU0802120A* | 46000 |  |  | 18 | 9 | 47500 |  |  | 33600 | 71% | 2.08 | Both | 957.5 | 3.83 | HRCU-A-CB (Split System: Heat Pump with Remote Outdoor Unit-Air-Source) | Yes
215674310 | Central Heat Pump | DAY & NIGHT | C5H0V48*K*AAA* |  |  | EA*5X61M21A*+WALLCON | *80CSU0802120A* | 46000 |  |  | 18 | 9 | 47500 |  |  | 33600 | 71% | 2.08 | Both | 957.5 | 3.83 | HRCU-A-CB (Split System: Heat Pump with Remote Outdoor Unit-Air-Source) | Yes
215668628 | Central Heat Pump | HEIL | H5H0V36*K*AAA* |  |  | EA*5X37M21A*+WALLCON | *80CSU0401712A* | 34400 |  |  | 18 | 9 | 35200 |  |  | 25200 | 72% | 1.88 | Both | 717.5 | 2.87 | HRCU-A-CB (Split System: Heat Pump with Remote Outdoor Unit-Air-Source) | Yes
215669294 | Central Heat Pump | HEIL | H5H0V36*K*AAA* |  |  | EA*5X60M24A*+WALLCON | *80CSU1002120A* | 34400 |  |  | 18 | 9 | 34200 |  |  | 24800 | 73% | 1.9 | Both | 717.5 | 2.87 | HRCU-A-CB (Split System: Heat Pump with Remote Outdoor Unit-Air-Source) | Yes
215669444 | Central Heat Pump | HEIL | H5H0V36*K*AAA* |  |  | EA*5X61M21A*+WALLCON | *80CSU1002120A* | 34800 |  |  | 18 | 9 | 34400 |  |  | 24800 | 72% | 1.9 | Both | 725 | 2.9 | HRCU-A-CB (Split System: Heat Pump with Remote Outdoor Unit-Air-Source) | Yes
215669614 | Central Heat Pump | HEIL | H5H0V36*K*AAA* |  |  | EA*5X61M24A*+WALLCON | *80CSU1002120A* | 34800 |  |  | 18 | 9 | 34400 |  |  | 24800 | 72% | 1.92 | Both | 725 | 2.9 | HRCU-A-CB (Split System: Heat Pump with Remote Outdoor Unit-Air-Source) | Yes
215674156 | Central Heat Pump | HEIL | H5H0V48*K*AAA* |  |  | EA*5X60M24A*+WALLCON | *80CSU0802120A* | 45000 |  |  | 18 | 9 | 47000 |  |  | 33400 | 71% | 2.08 | Both | 937.5 | 3.75 | HRCU-A-CB (Split System: Heat Pump with Remote Outdoor Unit-Air-Source) | Yes
215674306 | Central Heat Pump | HEIL | H5H0V48*K*AAA* |  |  | EA*5X61M21A*+WALLCON | *80CSU0802120A* | 46000 |  |  | 18 | 9 | 47500 |  |  | 33600 | 71% | 2.08 | Both | 957.5 | 3.83 | HRCU-A-CB (Split System: Heat Pump with Remote Outdoor Unit-Air-Source) | Yes
215674456 | Central Heat Pump | HEIL | H5H0V48*K*AAA* |  |  | EA*5X61M24A*+WALLCON | *80CSU0802120A* | 46000 |  |  | 18 | 9 | 47500 |  |  | 33600 | 71% | 2.08 | Both | 957.5 | 3.83 | HRCU-A-CB (Split System: Heat Pump with Remote Outdoor Unit-Air-Source) | Yes
215668633 | Central Heat Pump | KEEPRITE | C5H0V36*K*AAA* |  |  | EA*5X37M21A*+WALLCON | *80CSU0401712A* | 34400 |  |  | 18 | 9 | 35200 |  |  | 25200 | 72% | 1.88 | Both | 717.5 | 2.87 | HRCU-A-CB (Split System: Heat Pump with Remote Outdoor Unit-Air-Source) | Yes
215668953 | Central Heat Pump | KEEPRITE | C5H0V36*K*AAA* |  |  | EA*5X43M21A*+WALLCON | *80CSU0401712A* | 34400 |  |  | 18 | 9 | 35200 |  |  | 25200 | 72% | 1.88 | Both | 717.5 | 2.87 | HRCU-A-CB (Split System: Heat Pump with Remote Outdoor Unit-Air-Source) | Yes
215669299 | Central Heat Pump | KEEPRITE | C5H0V36*K*AAA* |  |  | EA*5X60M24A*+WALLCON | *80CSU1002120A* | 34400 |  |  | 18 | 9 | 34200 |  |  | 24800 | 73% | 1.9 | Both | 717.5 | 2.87 | HRCU-A-CB (Split System: Heat Pump with Remote Outdoor Unit-Air-Source) | Yes
215669439 | Central Heat Pump | KEEPRITE | C5H0V36*K*AAA* |  |  | EA*5X61M21A*+WALLCON | *80CSU0601716A* | 34800 |  |  | 18 | 9 | 34400 |  |  | 24800 | 72% | 1.9 | Both | 725 | 2.9 | HRCU-A-CB (Split System: Heat Pump with Remote Outdoor Unit-Air-Source) | Yes
215669619 | Central Heat Pump | KEEPRITE | C5H0V36*K*AAA* |  |  | EA*5X61M24A*+WALLCON | *80CSU1002120A* | 34800 |  |  | 18 | 9 | 34400 |  |  | 24800 | 72% | 1.92 | Both | 725 | 2.9 | HRCU-A-CB (Split System: Heat Pump with Remote Outdoor Unit-Air-Source) | Yes
215674161 | Central Heat Pump | KEEPRITE | C5H0V48*K*AAA* |  |  | EA*5X60M24A*+WALLCON | *80CSU0802120A* | 45000 |  |  | 18 | 9 | 47000 |  |  | 33400 | 71% | 2.08 | Both | 937.5 | 3.75 | HRCU-A-CB (Split System: Heat Pump with Remote Outdoor Unit-Air-Source) | Yes
215674311 | Central Heat Pump | KEEPRITE | C5H0V48*K*AAA* |  |  | EA*5X61M21A*+WALLCON | *80CSU0802120A* | 46000 |  |  | 18 | 9 | 47500 |  |  | 33600 | 71% | 2.08 | Both | 957.5 | 3.83 | HRCU-A-CB (Split System: Heat Pump with Remote Outdoor Unit-Air-Source) | Yes
215674461 | Central Heat Pump | KEEPRITE | C5H0V48*K*AAA* |  |  | EA*5X61M24A*+WALLCON | *80CSU0802120A* | 46000 |  |  | 18 | 9 | 47500 |  |  | 33600 | 71% | 2.08 | Both | 957.5 | 3.83 | HRCU-A-CB (Split System: Heat Pump with Remote Outdoor Unit-Air-Source) | Yes
215668954 | Central Heat Pump | KENMORE | (C,H,T)5H0V36*K*AAA* |  |  | EA*5X43M21A*+WALLCON | *80CSU0401712A* | 34400 |  |  | 18 | 9 | 35200 |  |  | 25200 | 72% | 1.88 | Both | 717.5 | 2.87 | HRCU-A-CB (Split System: Heat Pump with Remote Outdoor Unit-Air-Source) | Yes
215669300 | Central Heat Pump | KENMORE | (C,H,T)5H0V36*K*AAA* |  |  | EA*5X60M24A*+WALLCON | *80CSU1002120A* | 34400 |  |  | 18 | 9 | 34200 |  |  | 24800 | 73% | 1.9 | Both | 717.5 | 2.87 | HRCU-A-CB (Split System: Heat Pump with Remote Outdoor Unit-Air-Source) | Yes
215669440 | Central Heat Pump | KENMORE | (C,H,T)5H0V36*K*AAA* |  |  | EA*5X61M21A*+WALLCON | *80CSU0601716A* | 34800 |  |  | 18 | 9 | 34400 |  |  | 24800 | 72% | 1.9 | Both | 725 | 2.9 | HRCU-A-CB (Split System: Heat Pump with Remote Outdoor Unit-Air-Source) | Yes
215669620 | Central Heat Pump | KENMORE | (C,H,T)5H0V36*K*AAA* |  |  | EA*5X61M24A*+WALLCON | *80CSU1002120A* | 34800 |  |  | 18 | 9 | 34400 |  |  | 24800 | 72% | 1.92 | Both | 725 | 2.9 | HRCU-A-CB (Split System: Heat Pump with Remote Outdoor Unit-Air-Source) | Yes
215674162 | Central Heat Pump | KENMORE | (C,H,T)5H0V48*K*AAA* |  |  | EA*5X60M24A*+WALLCON | *80CSU0802120A* | 45000 |  |  | 18 | 9 | 47000 |  |  | 33400 | 71% | 2.08 | Both | 937.5 | 3.75 | HRCU-A-CB (Split System: Heat Pump with Remote Outdoor Unit-Air-Source) | Yes
215674312 | Central Heat Pump | KENMORE | (C,H,T)5H0V48*K*AAA* |  |  | EA*5X61M21A*+WALLCON | *80CSU0802120A* | 46000 |  |  | 18 | 9 | 47500 |  |  | 33600 | 71% | 2.08 | Both | 957.5 | 3.83 | HRCU-A-CB (Split System: Heat Pump with Remote Outdoor Unit-Air-Source) | Yes
215674462 | Central Heat Pump | KENMORE | (C,H,T)5H0V48*K*AAA* |  |  | EA*5X61M24A*+WALLCON | *80CSU0802120A* | 46000 |  |  | 18 | 9 | 47500 |  |  | 33600 | 71% | 2.08 | Both | 957.5 | 3.83 | HRCU-A-CB (Split System: Heat Pump with Remote Outdoor Unit-Air-Source) | Yes
215668635 | Central Heat Pump | TEMPSTAR | T5H0V36*K*AAA* |  |  | EA*5X37M21A*+WALLCON | *80CSU0401712A* | 34400 |  |  | 18 | 9 | 35200 |  |  | 25200 | 72% | 1.88 | Both | 717.5 | 2.87 | HRCU-A-CB (Split System: Heat Pump with Remote Outdoor Unit-Air-Source) | Yes
215668955 | Central Heat Pump | TEMPSTAR | T5H0V36*K*AAA* |  |  | EA*5X43M21A*+WALLCON | *80CSU0401712A* | 34400 |  |  | 18 | 9 | 35200 |  |  | 25200 | 72% | 1.88 | Both | 717.5 | 2.87 | HRCU-A-CB (Split System: Heat Pump with Remote Outdoor Unit-Air-Source) | Yes
215669301 | Central Heat Pump | TEMPSTAR | T5H0V36*K*AAA* |  |  | EA*5X60M24A*+WALLCON | *80CSU1002120A* | 34400 |  |  | 18 | 9 | 34200 |  |  | 24800 | 73% | 1.9 | Both | 717.5 | 2.87 | HRCU-A-CB (Split System: Heat Pump with Remote Outdoor Unit-Air-Source) | Yes
215669451 | Central Heat Pump | TEMPSTAR | T5H0V36*K*AAA* |  |  | EA*5X61M21A*+WALLCON | *80CSU1002120A* | 34800 |  |  | 18 | 9 | 34400 |  |  | 24800 | 72% | 1.9 | Both | 725 | 2.9 | HRCU-A-CB (Split System: Heat Pump with Remote Outdoor Unit-Air-Source) | Yes
215669441 | Central Heat Pump | TEMPSTAR | T5H0V36*K*AAA* |  |  | EA*5X61M21A*+WALLCON | *80CSU0601716A* | 34800 |  |  | 18 | 9 | 34400 |  |  | 24800 | 72% | 1.9 | Both | 725 | 2.9 | HRCU-A-CB (Split System: Heat Pump with Remote Outdoor Unit-Air-Source) | Yes
215674163 | Central Heat Pump | TEMPSTAR | T5H0V48*K*AAA* |  |  | EA*5X60M24A*+WALLCON | *80CSU0802120A* | 45000 |  |  | 18 | 9 | 47000 |  |  | 33400 | 71% | 2.08 | Both | 937.5 | 3.75 | HRCU-A-CB (Split System: Heat Pump with Remote Outdoor Unit-Air-Source) | Yes
215674463 | Central Heat Pump | TEMPSTAR | T5H0V48*K*AAA* |  |  | EA*5X61M24A*+WALLCON | *80CSU0802120A* | 46000 |  |  | 18 | 9 | 47500 |  |  | 33600 | 71% | 2.08 | Both | 957.5 | 3.83 | HRCU-A-CB (Split System: Heat Pump with Remote Outdoor Unit-Air-Source) | Yes
215674313 | Central Heat Pump | TEMPSTAR | T5H0V48*K*AAA* |  |  | EA*5X61M21A*+WALLCON | *80CSU0802120A* | 46000 |  |  | 18 | 9 | 47500 |  |  | 33600 | 71% | 2.08 | Both | 957.5 | 3.83 | HRCU-A-CB (Split System: Heat Pump with Remote Outdoor Unit-Air-Source) | Yes
216633264 | Central Heat Pump | ACIQ | H5H0V36*K*AAA* |  |  | EA*5X61M21A*+WALLCON | *80CSU0401712A* | 34800 |  |  | 18.5 | 9 | 34400 |  |  | 24800 | 72% | 1.92 | Both | 725 | 2.9 | HRCU-A-CB (Split System: Heat Pump with Remote Outdoor Unit-Air-Source) | Yes
216633946 | Central Heat Pump | ACIQ | H5H0V48*K*AAA* |  |  | EVD5X48M21A*+WALLCON | *80CSU0802120A* | 47000 |  |  | 18.5 | 9 | 50000 |  |  | 36400 | 73% | 2 | Both | 980 | 3.92 | HRCU-A-CB (Split System: Heat Pump with Remote Outdoor Unit-Air-Source) | Yes
216633978 | Central Heat Pump | ACIQ | H5H0V48*K*AAA* |  |  | EVD5X60M21A*+WALLCON | *80CSU1002120A* | 48000 |  |  | 18.5 | 9 | 50000 |  |  | 36800 | 74% | 2 | Both | 1000 | 4 | HRCU-A-CB (Split System: Heat Pump with Remote Outdoor Unit-Air-Source) | Yes
216633887 | Central Heat Pump | ACIQ | H5H0V48*K*AAA* |  |  | EVM5X49M21A*+WALLCON | *80CSU1002120A* | 48000 |  |  | 18.5 | 9 | 50000 |  |  | 36800 | 74% | 2 | Both | 1000 | 4 | HRCU-A-CB (Split System: Heat Pump with Remote Outdoor Unit-Air-Source) | Yes
216633995 | Central Heat Pump | ACIQ | H5H0V48*K*AAA* |  |  | EVD5X60M24A*+WALLCON | *80CSU1002120A* | 48000 |  |  | 18.5 | 9 | 50000 |  |  | 36600 | 73% | 2 | Both | 1000 | 4 | HRCU-A-CB (Split System: Heat Pump with Remote Outdoor Unit-Air-Source) | Yes
216633954 | Central Heat Pump | ACIQ | H5H0V48*K*AAA* |  |  | EVD5X48M24A*+WALLCON | *80CSU1002120A* | 47000 |  |  | 18.5 | 9 | 50000 |  |  | 36600 | 73% | 2.02 | Both | 980 | 3.92 | HRCU-A-CB (Split System: Heat Pump with Remote Outdoor Unit-Air-Source) | Yes
215669425 | Central Heat Pump | AIRQUEST | H5H0V36*K*AAA* |  |  | EA*5X61M21A*+WALLCON | *80CSU0401712A* | 34800 |  |  | 18.5 | 9 | 34400 |  |  | 24800 | 72% | 1.92 | Both | 725 | 2.9 | HRCU-A-CB (Split System: Heat Pump with Remote Outdoor Unit-Air-Source) | Yes
215676106 | Central Heat Pump | AIRQUEST | H5H0V48*K*AAA* |  |  | EVD5X48M21A*+WALLCON | *80CSU0802120A* | 47000 |  |  | 18.5 | 9 | 50000 |  |  | 36400 | 73% | 2 | Both | 980 | 3.92 | HRCU-A-CB (Split System: Heat Pump with Remote Outdoor Unit-Air-Source) | Yes
215675516 | Central Heat Pump | AIRQUEST | H5H0V48*K*AAA* |  |  | EVM5X49M21A*+WALLCON | *80CSU1002120A* | 48000 |  |  | 18.5 | 9 | 50000 |  |  | 36800 | 74% | 2 | Both | 1000 | 4 | HRCU-A-CB (Split System: Heat Pump with Remote Outdoor Unit-Air-Source) | Yes
215676426 | Central Heat Pump | AIRQUEST | H5H0V48*K*AAA* |  |  | EVD5X60M21A*+WALLCON | *80CSU1002120A* | 48000 |  |  | 18.5 | 9 | 50000 |  |  | 36800 | 74% | 2 | Both | 1000 | 4 | HRCU-A-CB (Split System: Heat Pump with Remote Outdoor Unit-Air-Source) | Yes
215675856 | Central Heat Pump | AIRQUEST | H5H0V48*K*AAA* |  |  | EVM5X60M24A*+WALLCON | *80CSU1002120A* | 48000 |  |  | 18.5 | 9 | 50000 |  |  | 36600 | 73% | 2 | Both | 1000 | 4 | HRCU-A-CB (Split System: Heat Pump with Remote Outdoor Unit-Air-Source) | Yes
215675686 | Central Heat Pump | AIRQUEST | H5H0V48*K*AAA* |  |  | EVM5X60M21A*+WALLCON | *80CSU1002120A* | 48000 |  |  | 18.5 | 9 | 50000 |  |  | 36800 | 74% | 2 | Both | 1000 | 4 | HRCU-A-CB (Split System: Heat Pump with Remote Outdoor Unit-Air-Source) | Yes
215676596 | Central Heat Pump | AIRQUEST | H5H0V48*K*AAA* |  |  | EVD5X60M24A*+WALLCON | *80CSU1002120A* | 48000 |  |  | 18.5 | 9 | 50000 |  |  | 36600 | 73% | 2 | Both | 1000 | 4 | HRCU-A-CB (Split System: Heat Pump with Remote Outdoor Unit-Air-Source) | Yes
215676107 | Central Heat Pump | ARCOAIRE | H5H0V48*K*AAA* |  |  | EVD5X48M21A*+WALLCON | *80CSU0802120A* | 47000 |  |  | 18.5 | 9 | 50000 |  |  | 36400 | 73% | 2 | Both | 980 | 3.92 | HRCU-A-CB (Split System: Heat Pump with Remote Outdoor Unit-Air-Source) | Yes
215676427 | Central Heat Pump | ARCOAIRE | H5H0V48*K*AAA* |  |  | EVD5X60M21A*+WALLCON | *80CSU1002120A* | 48000 |  |  | 18.5 | 9 | 50000 |  |  | 36800 | 74% | 2 | Both | 1000 | 4 | HRCU-A-CB (Split System: Heat Pump with Remote Outdoor Unit-Air-Source) | Yes
215676187 | Central Heat Pump | ARCOAIRE | H5H0V48*K*AAA* |  |  | EVD5X48M24A*+WALLCON | *80CSU1002120A* | 47000 |  |  | 18.5 | 9 | 50000 |  |  | 36600 | 73% | 2.02 | Both | 980 | 3.92 | HRCU-A-CB (Split System: Heat Pump with Remote Outdoor Unit-Air-Source) | Yes
215669423 | Central Heat Pump | BRYANT HEATING AND COOLING SYSTEMS | 290VAN036**AA* |  |  | CAA**6121AM*+UI | 83*CA36040C17*** | 34800 |  |  | 18.5 | 9 | 34400 |  |  | 24800 | 72% | 1.92 | Both | 725 | 2.9 | HRCU-A-CB (Split System: Heat Pump with Remote Outdoor Unit-Air-Source) | Yes
215675364 | Central Heat Pump | BRYANT HEATING AND COOLING SYSTEMS | 290VAN048**AA* |  |  | CVAMA4821XMA*+UI | 83*CA60080C21*** | 47000 |  |  | 18.5 | 9 | 50000 |  |  | 36400 | 73% | 2 | Both | 980 | 3.92 | HRCU-A-CB (Split System: Heat Pump with Remote Outdoor Unit-Air-Source) | Yes
215675684 | Central Heat Pump | BRYANT HEATING AND COOLING SYSTEMS | 290VAN048**AA* |  |  | CVAMA6021XMA*+UI | 83*CA60100C21*** | 48000 |  |  | 18.5 | 9 | 50000 |  |  | 36800 | 74% | 2 | Both | 1000 | 4 | HRCU-A-CB (Split System: Heat Pump with Remote Outdoor Unit-Air-Source) | Yes
215675854 | Central Heat Pump | BRYANT HEATING AND COOLING SYSTEMS | 290VAN048**AA* |  |  | CVAMA6024XMA*+UI | 83*CA60100C21*** | 48000 |  |  | 18.5 | 9 | 50000 |  |  | 36600 | 73% | 2 | Both | 1000 | 4 | HRCU-A-CB (Split System: Heat Pump with Remote Outdoor Unit-Air-Source) | Yes
215676424 | Central Heat Pump | BRYANT HEATING AND COOLING SYSTEMS | 290VAN048**AA* |  |  | CVAVA6021XMA*+UI | 83*CA60100C21*** | 48000 |  |  | 18.5 | 9 | 50000 |  |  | 36800 | 74% | 2 | Both | 1000 | 4 | HRCU-A-CB (Split System: Heat Pump with Remote Outdoor Unit-Air-Source) | Yes
215676184 | Central Heat Pump | BRYANT HEATING AND COOLING SYSTEMS | 290VAN048**AA* |  |  | CVAVA4824XMA*+UI | 83*CA60100C21*** | 47000 |  |  | 18.5 | 9 | 50000 |  |  | 36600 | 73% | 2.02 | Both | 980 | 3.92 | HRCU-A-CB (Split System: Heat Pump with Remote Outdoor Unit-Air-Source) | Yes
215669422 | Central Heat Pump | CARRIER | 27VNA036A*030* |  |  | CAA**6121AM*+UI | 58CU*A040C17**12 | 34800 |  |  | 18.5 | 9 | 34400 |  |  | 24800 | 72% | 1.92 | Both | 725 | 2.9 | HRCU-A-CB (Split System: Heat Pump with Remote Outdoor Unit-Air-Source) | Yes
215676103 | Central Heat Pump | CARRIER | 27VNA048A*030* |  |  | CVAVA4821XMA*+UI | 58CU*A080C21**20 | 47000 |  |  | 18.5 | 9 | 50000 |  |  | 36400 | 73% | 2 | Both | 980 | 3.92 | HRCU-A-CB (Split System: Heat Pump with Remote Outdoor Unit-Air-Source) | Yes
215675363 | Central Heat Pump | CARRIER | 27VNA048A*030* |  |  | CVAMA4821XMA*+UI | 58CU*A080C21**20 | 47000 |  |  | 18.5 | 9 | 50000 |  |  | 36400 | 73% | 2 | Both | 980 | 3.92 | HRCU-A-CB (Split System: Heat Pump with Remote Outdoor Unit-Air-Source) | Yes
215675683 | Central Heat Pump | CARRIER | 27VNA048A*030* |  |  | CVAMA6021XMA*+UI | 58CU*A100C21**20 | 48000 |  |  | 18.5 | 9 | 50000 |  |  | 36800 | 74% | 2 | Both | 1000 | 4 | HRCU-A-CB (Split System: Heat Pump with Remote Outdoor Unit-Air-Source) | Yes
215676423 | Central Heat Pump | CARRIER | 27VNA048A*030* |  |  | CVAVA6021XMA*+UI | 58CU*A100C21**20 | 48000 |  |  | 18.5 | 9 | 50000 |  |  | 36800 | 74% | 2 | Both | 1000 | 4 | HRCU-A-CB (Split System: Heat Pump with Remote Outdoor Unit-Air-Source) | Yes
215675513 | Central Heat Pump | CARRIER | 27VNA048A*030* |  |  | CVAMA4921XMA*+UI | 58CU*A100C21**20 | 48000 |  |  | 18.5 | 9 | 50000 |  |  | 36800 | 74% | 2 | Both | 1000 | 4 | HRCU-A-CB (Split System: Heat Pump with Remote Outdoor Unit-Air-Source) | Yes
215676183 | Central Heat Pump | CARRIER | 27VNA048A*030* |  |  | CVAVA4824XMA*+UI | 58CU*A100C21**20 | 47000 |  |  | 18.5 | 9 | 50000 |  |  | 36600 | 73% | 2.02 | Both | 980 | 3.92 | HRCU-A-CB (Split System: Heat Pump with Remote Outdoor Unit-Air-Source) | Yes
215676108 | Central Heat Pump | COMFORTMAKER | C5H0V48*K*AAA* |  |  | EVD5X48M21A*+WALLCON | *80CSU0802120A* | 47000 |  |  | 18.5 | 9 | 50000 |  |  | 36400 | 73% | 2 | Both | 980 | 3.92 | HRCU-A-CB (Split System: Heat Pump with Remote Outdoor Unit-Air-Source) | Yes
215675368 | Central Heat Pump | COMFORTMAKER | C5H0V48*K*AAA* |  |  | EVM5X48M21A*+WALLCON | *80CSU0802120A* | 47000 |  |  | 18.5 | 9 | 50000 |  |  | 36400 | 73% | 2 | Both | 980 | 3.92 | HRCU-A-CB (Split System: Heat Pump with Remote Outdoor Unit-Air-Source) | Yes
215676598 | Central Heat Pump | COMFORTMAKER | C5H0V48*K*AAA* |  |  | EVD5X60M24A*+WALLCON | *80CSU1002120A* | 48000 |  |  | 18.5 | 9 | 50000 |  |  | 36600 | 73% | 2 | Both | 1000 | 4 | HRCU-A-CB (Split System: Heat Pump with Remote Outdoor Unit-Air-Source) | Yes
215676428 | Central Heat Pump | COMFORTMAKER | C5H0V48*K*AAA* |  |  | EVD5X60M21A*+WALLCON | *80CSU1002120A* | 48000 |  |  | 18.5 | 9 | 50000 |  |  | 36800 | 74% | 2 | Both | 1000 | 4 | HRCU-A-CB (Split System: Heat Pump with Remote Outdoor Unit-Air-Source) | Yes
215676188 | Central Heat Pump | COMFORTMAKER | C5H0V48*K*AAA* |  |  | EVD5X48M24A*+WALLCON | *80CSU1002120A* | 47000 |  |  | 18.5 | 9 | 50000 |  |  | 36600 | 73% | 2.02 | Both | 980 | 3.92 | HRCU-A-CB (Split System: Heat Pump with Remote Outdoor Unit-Air-Source) | Yes
215669428 | Central Heat Pump | DAY & NIGHT | C5H0V36*K*AAA* |  |  | EA*5X61M21A*+WALLCON | *80CSU0401712A* | 34800 |  |  | 18.5 | 9 | 34400 |  |  | 24800 | 72% | 1.92 | Both | 725 | 2.9 | HRCU-A-CB (Split System: Heat Pump with Remote Outdoor Unit-Air-Source) | Yes
215676109 | Central Heat Pump | DAY & NIGHT | C5H0V48*K*AAA* |  |  | EVD5X48M21A*+WALLCON | *80CSU0802120A* | 47000 |  |  | 18.5 | 9 | 50000 |  |  | 36400 | 73% | 2 | Both | 980 | 3.92 | HRCU-A-CB (Split System: Heat Pump with Remote Outdoor Unit-Air-Source) | Yes
215675519 | Central Heat Pump | DAY & NIGHT | C5H0V48*K*AAA* |  |  | EVM5X49M21A*+WALLCON | *80CSU1002120A* | 48000 |  |  | 18.5 | 9 | 50000 |  |  | 36800 | 74% | 2 | Both | 1000 | 4 | HRCU-A-CB (Split System: Heat Pump with Remote Outdoor Unit-Air-Source) | Yes
215675859 | Central Heat Pump | DAY & NIGHT | C5H0V48*K*AAA* |  |  | EVM5X60M24A*+WALLCON | *80CSU1002120A* | 48000 |  |  | 18.5 | 9 | 50000 |  |  | 36600 | 73% | 2 | Both | 1000 | 4 | HRCU-A-CB (Split System: Heat Pump with Remote Outdoor Unit-Air-Source) | Yes
215676599 | Central Heat Pump | DAY & NIGHT | C5H0V48*K*AAA* |  |  | EVD5X60M24A*+WALLCON | *80CSU1002120A* | 48000 |  |  | 18.5 | 9 | 50000 |  |  | 36600 | 73% | 2 | Both | 1000 | 4 | HRCU-A-CB (Split System: Heat Pump with Remote Outdoor Unit-Air-Source) | Yes
215676429 | Central Heat Pump | DAY & NIGHT | C5H0V48*K*AAA* |  |  | EVD5X60M21A*+WALLCON | *80CSU1002120A* | 48000 |  |  | 18.5 | 9 | 50000 |  |  | 36800 | 74% | 2 | Both | 1000 | 4 | HRCU-A-CB (Split System: Heat Pump with Remote Outdoor Unit-Air-Source) | Yes
215676189 | Central Heat Pump | DAY & NIGHT | C5H0V48*K*AAA* |  |  | EVD5X48M24A*+WALLCON | *80CSU1002120A* | 47000 |  |  | 18.5 | 9 | 50000 |  |  | 36600 | 73% | 2.02 | Both | 980 | 3.92 | HRCU-A-CB (Split System: Heat Pump with Remote Outdoor Unit-Air-Source) | Yes
215669424 | Central Heat Pump | HEIL | H5H0V36*K*AAA* |  |  | EA*5X61M21A*+WALLCON | *80CSU0401712A* | 34800 |  |  | 18.5 | 9 | 34400 |  |  | 24800 | 72% | 1.92 | Both | 725 | 2.9 | HRCU-A-CB (Split System: Heat Pump with Remote Outdoor Unit-Air-Source) | Yes
215675365 | Central Heat Pump | HEIL | H5H0V48*K*AAA* |  |  | EVM5X48M21A*+WALLCON | *80CSU0802120A* | 47000 |  |  | 18.5 | 9 | 50000 |  |  | 36400 | 73% | 2 | Both | 980 | 3.92 | HRCU-A-CB (Split System: Heat Pump with Remote Outdoor Unit-Air-Source) | Yes
215676105 | Central Heat Pump | HEIL | H5H0V48*K*AAA* |  |  | EVD5X48M21A*+WALLCON | *80CSU0802120A* | 47000 |  |  | 18.5 | 9 | 50000 |  |  | 36400 | 73% | 2 | Both | 980 | 3.92 | HRCU-A-CB (Split System: Heat Pump with Remote Outdoor Unit-Air-Source) | Yes
215675685 | Central Heat Pump | HEIL | H5H0V48*K*AAA* |  |  | EVM5X60M21A*+WALLCON | *80CSU1002120A* | 48000 |  |  | 18.5 | 9 | 50000 |  |  | 36800 | 74% | 2 | Both | 1000 | 4 | HRCU-A-CB (Split System: Heat Pump with Remote Outdoor Unit-Air-Source) | Yes
215676595 | Central Heat Pump | HEIL | H5H0V48*K*AAA* |  |  | EVD5X60M24A*+WALLCON | *80CSU1002120A* | 48000 |  |  | 18.5 | 9 | 50000 |  |  | 36600 | 73% | 2 | Both | 1000 | 4 | HRCU-A-CB (Split System: Heat Pump with Remote Outdoor Unit-Air-Source) | Yes
215675855 | Central Heat Pump | HEIL | H5H0V48*K*AAA* |  |  | EVM5X60M24A*+WALLCON | *80CSU1002120A* | 48000 |  |  | 18.5 | 9 | 50000 |  |  | 36600 | 73% | 2 | Both | 1000 | 4 | HRCU-A-CB (Split System: Heat Pump with Remote Outdoor Unit-Air-Source) | Yes
215676185 | Central Heat Pump | HEIL | H5H0V48*K*AAA* |  |  | EVD5X48M24A*+WALLCON | *80CSU1002120A* | 47000 |  |  | 18.5 | 9 | 50000 |  |  | 36600 | 73% | 2.02 | Both | 980 | 3.92 | HRCU-A-CB (Split System: Heat Pump with Remote Outdoor Unit-Air-Source) | Yes
215675690 | Central Heat Pump | KEEPRITE | C5H0V48*K*AAA* |  |  | EVM5X60M21A*+WALLCON | *80CSU1002120A* | 48000 |  |  | 18.5 | 9 | 50000 |  |  | 36800 | 74% | 2 | Both | 1000 | 4 | HRCU-A-CB (Split System: Heat Pump with Remote Outdoor Unit-Air-Source) | Yes
215675860 | Central Heat Pump | KEEPRITE | C5H0V48*K*AAA* |  |  | EVM5X60M24A*+WALLCON | *80CSU1002120A* | 48000 |  |  | 18.5 | 9 | 50000 |  |  | 36600 | 73% | 2 | Both | 1000 | 4 | HRCU-A-CB (Split System: Heat Pump with Remote Outdoor Unit-Air-Source) | Yes
215676430 | Central Heat Pump | KEEPRITE | C5H0V48*K*AAA* |  |  | EVD5X60M21A*+WALLCON | *80CSU1002120A* | 48000 |  |  | 18.5 | 9 | 50000 |  |  | 36800 | 74% | 2 | Both | 1000 | 4 | HRCU-A-CB (Split System: Heat Pump with Remote Outdoor Unit-Air-Source) | Yes
215676111 | Central Heat Pump | KENMORE | (C,H,T)5H0V48*K*AAA* |  |  | EVD5X48M21A*+WALLCON | *80CSU0802120A* | 47000 |  |  | 18.5 | 9 | 50000 |  |  | 36400 | 73% | 2 | Both | 980 | 3.92 | HRCU-A-CB (Split System: Heat Pump with Remote Outdoor Unit-Air-Source) | Yes
215675371 | Central Heat Pump | KENMORE | (C,H,T)5H0V48*K*AAA* |  |  | EVM5X48M21A*+WALLCON | *80CSU0802120A* | 47000 |  |  | 18.5 | 9 | 50000 |  |  | 36400 | 73% | 2 | Both | 980 | 3.92 | HRCU-A-CB (Split System: Heat Pump with Remote Outdoor Unit-Air-Source) | Yes
215675861 | Central Heat Pump | KENMORE | (C,H,T)5H0V48*K*AAA* |  |  | EVM5X60M24A*+WALLCON | *80CSU1002120A* | 48000 |  |  | 18.5 | 9 | 50000 |  |  | 36600 | 73% | 2 | Both | 1000 | 4 | HRCU-A-CB (Split System: Heat Pump with Remote Outdoor Unit-Air-Source) | Yes
215676431 | Central Heat Pump | KENMORE | (C,H,T)5H0V48*K*AAA* |  |  | EVD5X60M21A*+WALLCON | *80CSU1002120A* | 48000 |  |  | 18.5 | 9 | 50000 |  |  | 36800 | 74% | 2 | Both | 1000 | 4 | HRCU-A-CB (Split System: Heat Pump with Remote Outdoor Unit-Air-Source) | Yes
215675691 | Central Heat Pump | KENMORE | (C,H,T)5H0V48*K*AAA* |  |  | EVM5X60M21A*+WALLCON | *80CSU1002120A* | 48000 |  |  | 18.5 | 9 | 50000 |  |  | 36800 | 74% | 2 | Both | 1000 | 4 | HRCU-A-CB (Split System: Heat Pump with Remote Outdoor Unit-Air-Source) | Yes
215676601 | Central Heat Pump | KENMORE | (C,H,T)5H0V48*K*AAA* |  |  | EVD5X60M24A*+WALLCON | *80CSU1002120A* | 48000 |  |  | 18.5 | 9 | 50000 |  |  | 36600 | 73% | 2 | Both | 1000 | 4 | HRCU-A-CB (Split System: Heat Pump with Remote Outdoor Unit-Air-Source) | Yes
215676191 | Central Heat Pump | KENMORE | (C,H,T)5H0V48*K*AAA* |  |  | EVD5X48M24A*+WALLCON | *80CSU1002120A* | 47000 |  |  | 18.5 | 9 | 50000 |  |  | 36600 | 73% | 2.02 | Both | 980 | 3.92 | HRCU-A-CB (Split System: Heat Pump with Remote Outdoor Unit-Air-Source) | Yes
215669431 | Central Heat Pump | TEMPSTAR | T5H0V36*K*AAA* |  |  | EA*5X61M21A*+WALLCON | *80CSU0401712A* | 34800 |  |  | 18.5 | 9 | 34400 |  |  | 24800 | 72% | 1.92 | Both | 725 | 2.9 | HRCU-A-CB (Split System: Heat Pump with Remote Outdoor Unit-Air-Source) | Yes
215675372 | Central Heat Pump | TEMPSTAR | T5H0V48*K*AAA* |  |  | EVM5X48M21A*+WALLCON | *80CSU0802120A* | 47000 |  |  | 18.5 | 9 | 50000 |  |  | 36400 | 73% | 2 | Both | 980 | 3.92 | HRCU-A-CB (Split System: Heat Pump with Remote Outdoor Unit-Air-Source) | Yes
215676112 | Central Heat Pump | TEMPSTAR | T5H0V48*K*AAA* |  |  | EVD5X48M21A*+WALLCON | *80CSU0802120A* | 47000 |  |  | 18.5 | 9 | 50000 |  |  | 36400 | 73% | 2 | Both | 980 | 3.92 | HRCU-A-CB (Split System: Heat Pump with Remote Outdoor Unit-Air-Source) | Yes
215676602 | Central Heat Pump | TEMPSTAR | T5H0V48*K*AAA* |  |  | EVD5X60M24A*+WALLCON | *80CSU1002120A* | 48000 |  |  | 18.5 | 9 | 50000 |  |  | 36600 | 73% | 2 | Both | 1000 | 4 | HRCU-A-CB (Split System: Heat Pump with Remote Outdoor Unit-Air-Source) | Yes
215676432 | Central Heat Pump | TEMPSTAR | T5H0V48*K*AAA* |  |  | EVD5X60M21A*+WALLCON | *80CSU1002120A* | 48000 |  |  | 18.5 | 9 | 50000 |  |  | 36800 | 74% | 2 | Both | 1000 | 4 | HRCU-A-CB (Split System: Heat Pump with Remote Outdoor Unit-Air-Source) | Yes
215675522 | Central Heat Pump | TEMPSTAR | T5H0V48*K*AAA* |  |  | EVM5X49M21A*+WALLCON | *80CSU1002120A* | 48000 |  |  | 18.5 | 9 | 50000 |  |  | 36800 | 74% | 2 | Both | 1000 | 4 | HRCU-A-CB (Split System: Heat Pump with Remote Outdoor Unit-Air-Source) | Yes
215676192 | Central Heat Pump | TEMPSTAR | T5H0V48*K*AAA* |  |  | EVD5X48M24A*+WALLCON | *80CSU1002120A* | 47000 |  |  | 18.5 | 9 | 50000 |  |  | 36600 | 73% | 2.02 | Both | 980 | 3.92 | HRCU-A-CB (Split System: Heat Pump with Remote Outdoor Unit-Air-Source) | Yes
216633885 | Central Heat Pump | ACIQ | H5H0V48*K*AAA* |  |  | EVM5X49M21A*+WALLCON | *80CSU0601716A* | 48000 |  |  | 19 | 9 | 50000 |  |  | 36800 | 74% | 2 | Both | 1000 | 4 | HRCU-A-CB (Split System: Heat Pump with Remote Outdoor Unit-Air-Source) | Yes
216633976 | Central Heat Pump | ACIQ | H5H0V48*K*AAA* |  |  | EVD5X60M21A*+WALLCON | *80CSU0601716A* | 48000 |  |  | 19 | 9 | 50000 |  |  | 36800 | 74% | 2 | Both | 1000 | 4 | HRCU-A-CB (Split System: Heat Pump with Remote Outdoor Unit-Air-Source) | Yes
216634004 | Central Heat Pump | ACIQ | H5H0V48*K*AAA* |  |  | EVD5X61M21A*+WALLCON | *80CSU0601716A* | 48500 |  |  | 19 | 9 | 50000 |  |  | 36800 | 74% | 2 | Both | 1010 | 4.04 | HRCU-A-CB (Split System: Heat Pump with Remote Outdoor Unit-Air-Source) | Yes
216633953 | Central Heat Pump | ACIQ | H5H0V48*K*AAA* |  |  | EVD5X48M24A*+WALLCON | *80CSU0802120A* | 47500 |  |  | 19 | 9 | 50000 |  |  | 36200 | 72% | 2.02 | Both | 990 | 3.96 | HRCU-A-CB (Split System: Heat Pump with Remote Outdoor Unit-Air-Source) | Yes
216634021 | Central Heat Pump | ACIQ | H5H0V48*K*AAA* |  |  | EVD5X61M24A*+WALLCON | *80CSU1002120A* | 48500 |  |  | 19 | 9 | 50000 |  |  | 36800 | 74% | 2.1 | Both | 1010 | 4.04 | HRCU-A-CB (Split System: Heat Pump with Remote Outdoor Unit-Air-Source) | Yes
216633932 | Central Heat Pump | ACIQ | H5H0V48*K*AAA* |  |  | EVM5X61M24A*+WALLCON | *80CSU1002120A* | 48500 |  |  | 19 | 9 | 50000 |  |  | 36800 | 74% | 2.1 | Both | 1010 | 4.04 | HRCU-A-CB (Split System: Heat Pump with Remote Outdoor Unit-Air-Source) | Yes
216633903 | Central Heat Pump | ACIQ | H5H0V48*K*AAA* |  |  | EVM5X60M21A*+WALLCON | *80CSU0802120A* | 48000 |  |  | 19 | 9 | 50000 |  |  | 36600 | 73% | 2.12 | Both | 1000 | 4 | HRCU-A-CB (Split System: Heat Pump with Remote Outdoor Unit-Air-Source) | Yes
216633977 | Central Heat Pump | ACIQ | H5H0V48*K*AAA* |  |  | EVD5X60M21A*+WALLCON | *80CSU0802120A* | 48000 |  |  | 19 | 9 | 50000 |  |  | 36600 | 73% | 2.12 | Both | 1000 | 4 | HRCU-A-CB (Split System: Heat Pump with Remote Outdoor Unit-Air-Source) | Yes
216633886 | Central Heat Pump | ACIQ | H5H0V48*K*AAA* |  |  | EVM5X49M21A*+WALLCON | *80CSU0802120A* | 48000 |  |  | 19 | 9 | 50000 |  |  | 36600 | 73% | 2.12 | Both | 1000 | 4 | HRCU-A-CB (Split System: Heat Pump with Remote Outdoor Unit-Air-Source) | Yes
216633994 | Central Heat Pump | ACIQ | H5H0V48*K*AAA* |  |  | EVD5X60M24A*+WALLCON | *80CSU0802120A* | 48000 |  |  | 19 | 9 | 50000 |  |  | 36400 | 73% | 2.12 | Both | 1000 | 4 | HRCU-A-CB (Split System: Heat Pump with Remote Outdoor Unit-Air-Source) | Yes
216633920 | Central Heat Pump | ACIQ | H5H0V48*K*AAA* |  |  | EVM5X60M24A*+WALLCON | *80CSU0802120A* | 48000 |  |  | 19 | 9 | 50000 |  |  | 36400 | 73% | 2.12 | Both | 1000 | 4 | HRCU-A-CB (Split System: Heat Pump with Remote Outdoor Unit-Air-Source) | Yes
215676406 | Central Heat Pump | AIRQUEST | H5H0V48*K*AAA* |  |  | EVD5X60M21A*+WALLCON | *80CSU0601716A* | 48000 |  |  | 19 | 9 | 50000 |  |  | 36800 | 74% | 2 | Both | 1000 | 4 | HRCU-A-CB (Split System: Heat Pump with Remote Outdoor Unit-Air-Source) | Yes
215675496 | Central Heat Pump | AIRQUEST | H5H0V48*K*AAA* |  |  | EVM5X49M21A*+WALLCON | *80CSU0601716A* | 48000 |  |  | 19 | 9 | 50000 |  |  | 36800 | 74% | 2 | Both | 1000 | 4 | HRCU-A-CB (Split System: Heat Pump with Remote Outdoor Unit-Air-Source) | Yes
215676686 | Central Heat Pump | AIRQUEST | H5H0V48*K*AAA* |  |  | EVD5X61M21A*+WALLCON | *80CSU0601716A* | 48500 |  |  | 19 | 9 | 50000 |  |  | 36800 | 74% | 2 | Both | 1010 | 4.04 | HRCU-A-CB (Split System: Heat Pump with Remote Outdoor Unit-Air-Source) | Yes
215676696 | Central Heat Pump | AIRQUEST | H5H0V48*K*AAA* |  |  | EVD5X61M21A*+WALLCON | *80CSU1002120A* | 48500 |  |  | 19 | 9 | 50000 |  |  | 37000 | 74% | 2 | Both | 1010 | 4.04 | HRCU-A-CB (Split System: Heat Pump with Remote Outdoor Unit-Air-Source) | Yes
215676176 | Central Heat Pump | AIRQUEST | H5H0V48*K*AAA* |  |  | EVD5X48M24A*+WALLCON | *80CSU0802120A* | 47500 |  |  | 19 | 9 | 50000 |  |  | 36200 | 72% | 2.02 | Both | 990 | 3.96 | HRCU-A-CB (Split System: Heat Pump with Remote Outdoor Unit-Air-Source) | Yes
215676856 | Central Heat Pump | AIRQUEST | H5H0V48*K*AAA* |  |  | EVD5X61M24A*+WALLCON | *80CSU1002120A* | 48500 |  |  | 19 | 9 | 50000 |  |  | 36800 | 74% | 2.1 | Both | 1010 | 4.04 | HRCU-A-CB (Split System: Heat Pump with Remote Outdoor Unit-Air-Source) | Yes
215676416 | Central Heat Pump | AIRQUEST | H5H0V48*K*AAA* |  |  | EVD5X60M21A*+WALLCON | *80CSU0802120A* | 48000 |  |  | 19 | 9 | 50000 |  |  | 36600 | 73% | 2.12 | Both | 1000 | 4 | HRCU-A-CB (Split System: Heat Pump with Remote Outdoor Unit-Air-Source) | Yes
215676286 | Central Heat Pump | AIRQUEST | H5H0V48*K*AAA* |  |  | EVD5X49M24A*+WALLCON | *80CSU0802120A* | 48000 |  |  | 19 | 9 | 50000 |  |  | 36400 | 73% | 2.12 | Both | 1000 | 4 | HRCU-A-CB (Split System: Heat Pump with Remote Outdoor Unit-Air-Source) | Yes
215675506 | Central Heat Pump | AIRQUEST | H5H0V48*K*AAA* |  |  | EVM5X49M21A*+WALLCON | *80CSU0802120A* | 48000 |  |  | 19 | 9 | 50000 |  |  | 36600 | 73% | 2.12 | Both | 1000 | 4 | HRCU-A-CB (Split System: Heat Pump with Remote Outdoor Unit-Air-Source) | Yes
215675846 | Central Heat Pump | AIRQUEST | H5H0V48*K*AAA* |  |  | EVM5X60M24A*+WALLCON | *80CSU0802120A* | 48000 |  |  | 19 | 9 | 50000 |  |  | 36400 | 73% | 2.12 | Both | 1000 | 4 | HRCU-A-CB (Split System: Heat Pump with Remote Outdoor Unit-Air-Source) | Yes
215676407 | Central Heat Pump | ARCOAIRE | H5H0V48*K*AAA* |  |  | EVD5X60M21A*+WALLCON | *80CSU0601716A* | 48000 |  |  | 19 | 9 | 50000 |  |  | 36800 | 74% | 2 | Both | 1000 | 4 | HRCU-A-CB (Split System: Heat Pump with Remote Outdoor Unit-Air-Source) | Yes
215675497 | Central Heat Pump | ARCOAIRE | H5H0V48*K*AAA* |  |  | EVM5X49M21A*+WALLCON | *80CSU0601716A* | 48000 |  |  | 19 | 9 | 50000 |  |  | 36800 | 74% | 2 | Both | 1000 | 4 | HRCU-A-CB (Split System: Heat Pump with Remote Outdoor Unit-Air-Source) | Yes
215676687 | Central Heat Pump | ARCOAIRE | H5H0V48*K*AAA* |  |  | EVD5X61M21A*+WALLCON | *80CSU0601716A* | 48500 |  |  | 19 | 9 | 50000 |  |  | 36800 | 74% | 2 | Both | 1010 | 4.04 | HRCU-A-CB (Split System: Heat Pump with Remote Outdoor Unit-Air-Source) | Yes
215676177 | Central Heat Pump | ARCOAIRE | H5H0V48*K*AAA* |  |  | EVD5X48M24A*+WALLCON | *80CSU0802120A* | 47500 |  |  | 19 | 9 | 50000 |  |  | 36200 | 72% | 2.02 | Both | 990 | 3.96 | HRCU-A-CB (Split System: Heat Pump with Remote Outdoor Unit-Air-Source) | Yes
215675967 | Central Heat Pump | ARCOAIRE | H5H0V48*K*AAA* |  |  | EVM5X61M24A*+WALLCON | *80CSU1002120A* | 48500 |  |  | 19 | 9 | 50000 |  |  | 36800 | 74% | 2.1 | Both | 1010 | 4.04 | HRCU-A-CB (Split System: Heat Pump with Remote Outdoor Unit-Air-Source) | Yes
215675677 | Central Heat Pump | ARCOAIRE | H5H0V48*K*AAA* |  |  | EVM5X60M21A*+WALLCON | *80CSU0802120A* | 48000 |  |  | 19 | 9 | 50000 |  |  | 36600 | 73% | 2.12 | Both | 1000 | 4 | HRCU-A-CB (Split System: Heat Pump with Remote Outdoor Unit-Air-Source) | Yes
215676287 | Central Heat Pump | ARCOAIRE | H5H0V48*K*AAA* |  |  | EVD5X49M24A*+WALLCON | *80CSU0802120A* | 48000 |  |  | 19 | 9 | 50000 |  |  | 36400 | 73% | 2.12 | Both | 1000 | 4 | HRCU-A-CB (Split System: Heat Pump with Remote Outdoor Unit-Air-Source) | Yes
215676587 | Central Heat Pump | ARCOAIRE | H5H0V48*K*AAA* |  |  | EVD5X60M24A*+WALLCON | *80CSU0802120A* | 48000 |  |  | 19 | 9 | 50000 |  |  | 36400 | 73% | 2.12 | Both | 1000 | 4 | HRCU-A-CB (Split System: Heat Pump with Remote Outdoor Unit-Air-Source) | Yes
215675507 | Central Heat Pump | ARCOAIRE | H5H0V48*K*AAA* |  |  | EVM5X49M21A*+WALLCON | *80CSU0802120A* | 48000 |  |  | 19 | 9 | 50000 |  |  | 36600 | 73% | 2.12 | Both | 1000 | 4 | HRCU-A-CB (Split System: Heat Pump with Remote Outdoor Unit-Air-Source) | Yes
215676404 | Central Heat Pump | BRYANT HEATING AND COOLING SYSTEMS | 290VAN048**AA* |  |  | CVAVA6021XMA*+UI | 83*CA48060C17*** | 48000 |  |  | 19 | 9 | 50000 |  |  | 36800 | 74% | 2 | Both | 1000 | 4 | HRCU-A-CB (Split System: Heat Pump with Remote Outdoor Unit-Air-Source) | Yes
215675494 | Central Heat Pump | BRYANT HEATING AND COOLING SYSTEMS | 290VAN048**AA* |  |  | CVAMA4921XMA*+UI | 83*CA48060C17*** | 48000 |  |  | 19 | 9 | 50000 |  |  | 36800 | 74% | 2 | Both | 1000 | 4 | HRCU-A-CB (Split System: Heat Pump with Remote Outdoor Unit-Air-Source) | Yes
215676684 | Central Heat Pump | BRYANT HEATING AND COOLING SYSTEMS | 290VAN048**AA* |  |  | CVAVA6121XMA*+UI | 83*CA48060C17*** | 48500 |  |  | 19 | 9 | 50000 |  |  | 36800 | 74% | 2 | Both | 1010 | 4.04 | HRCU-A-CB (Split System: Heat Pump with Remote Outdoor Unit-Air-Source) | Yes
215676174 | Central Heat Pump | BRYANT HEATING AND COOLING SYSTEMS | 290VAN048**AA* |  |  | CVAVA4824XMA*+UI | 83*CA60080C21*** | 47500 |  |  | 19 | 9 | 50000 |  |  | 36200 | 72% | 2.02 | Both | 990 | 3.96 | HRCU-A-CB (Split System: Heat Pump with Remote Outdoor Unit-Air-Source) | Yes
215676854 | Central Heat Pump | BRYANT HEATING AND COOLING SYSTEMS | 290VAN048**AA* |  |  | CVAVA6124XMA*+UI | 83*CA60100C21*** | 48500 |  |  | 19 | 9 | 50000 |  |  | 36800 | 74% | 2.1 | Both | 1010 | 4.04 | HRCU-A-CB (Split System: Heat Pump with Remote Outdoor Unit-Air-Source) | Yes
215676414 | Central Heat Pump | BRYANT HEATING AND COOLING SYSTEMS | 290VAN048**AA* |  |  | CVAVA6021XMA*+UI | 83*CA60080C21*** | 48000 |  |  | 19 | 9 | 50000 |  |  | 36600 | 73% | 2.12 | Both | 1000 | 4 | HRCU-A-CB (Split System: Heat Pump with Remote Outdoor Unit-Air-Source) | Yes
215676284 | Central Heat Pump | BRYANT HEATING AND COOLING SYSTEMS | 290VAN048**AA* |  |  | CVAVA4924XMA*+UI | 83*CA60080C21*** | 48000 |  |  | 19 | 9 | 50000 |  |  | 36400 | 73% | 2.12 | Both | 1000 | 4 | HRCU-A-CB (Split System: Heat Pump with Remote Outdoor Unit-Air-Source) | Yes
215675493 | Central Heat Pump | CARRIER | 27VNA048A*030* |  |  | CVAMA4921XMA*+UI | 58CU*A060C17**16 | 48000 |  |  | 19 | 9 | 50000 |  |  | 36800 | 74% | 2 | Both | 1000 | 4 | HRCU-A-CB (Split System: Heat Pump with Remote Outdoor Unit-Air-Source) | Yes
215676403 | Central Heat Pump | CARRIER | 27VNA048A*030* |  |  | CVAVA6021XMA*+UI | 58CU*A060C17**16 | 48000 |  |  | 19 | 9 | 50000 |  |  | 36800 | 74% | 2 | Both | 1000 | 4 | HRCU-A-CB (Split System: Heat Pump with Remote Outdoor Unit-Air-Source) | Yes
215675663 | Central Heat Pump | CARRIER | 27VNA048A*030* |  |  | CVAMA6021XMA*+UI | 58CU*A060C17**16 | 48000 |  |  | 19 | 9 | 50000 |  |  | 36800 | 74% | 2 | Both | 1000 | 4 | HRCU-A-CB (Split System: Heat Pump with Remote Outdoor Unit-Air-Source) | Yes
215676693 | Central Heat Pump | CARRIER | 27VNA048A*030* |  |  | CVAVA6121XMA*+UI | 58CU*A100C21**20 | 48500 |  |  | 19 | 9 | 50000 |  |  | 37000 | 74% | 2 | Both | 1010 | 4.04 | HRCU-A-CB (Split System: Heat Pump with Remote Outdoor Unit-Air-Source) | Yes
215676683 | Central Heat Pump | CARRIER | 27VNA048A*030* |  |  | CVAVA6121XMA*+UI | 58CU*A060C17**16 | 48500 |  |  | 19 | 9 | 50000 |  |  | 36800 | 74% | 2 | Both | 1010 | 4.04 | HRCU-A-CB (Split System: Heat Pump with Remote Outdoor Unit-Air-Source) | Yes
215676173 | Central Heat Pump | CARRIER | 27VNA048A*030* |  |  | CVAVA4824XMA*+UI | 58CU*A080C21**20 | 47500 |  |  | 19 | 9 | 50000 |  |  | 36200 | 72% | 2.02 | Both | 990 | 3.96 | HRCU-A-CB (Split System: Heat Pump with Remote Outdoor Unit-Air-Source) | Yes
215676853 | Central Heat Pump | CARRIER | 27VNA048A*030* |  |  | CVAVA6124XMA*+UI | 58CU*A100C21**20 | 48500 |  |  | 19 | 9 | 50000 |  |  | 36800 | 74% | 2.1 | Both | 1010 | 4.04 | HRCU-A-CB (Split System: Heat Pump with Remote Outdoor Unit-Air-Source) | Yes
215675963 | Central Heat Pump | CARRIER | 27VNA048A*030* |  |  | CVAMA6124XMA*+UI | 58CU*A100C21**20 | 48500 |  |  | 19 | 9 | 50000 |  |  | 36800 | 74% | 2.1 | Both | 1010 | 4.04 | HRCU-A-CB (Split System: Heat Pump with Remote Outdoor Unit-Air-Source) | Yes
215675843 | Central Heat Pump | CARRIER | 27VNA048A*030* |  |  | CVAMA6024XMA*+UI | 58CU*A080C21**20 | 48000 |  |  | 19 | 9 | 50000 |  |  | 36400 | 73% | 2.12 | Both | 1000 | 4 | HRCU-A-CB (Split System: Heat Pump with Remote Outdoor Unit-Air-Source) | Yes
215676283 | Central Heat Pump | CARRIER | 27VNA048A*030* |  |  | CVAVA4924XMA*+UI | 58CU*A080C21**20 | 48000 |  |  | 19 | 9 | 50000 |  |  | 36400 | 73% | 2.12 | Both | 1000 | 4 | HRCU-A-CB (Split System: Heat Pump with Remote Outdoor Unit-Air-Source) | Yes
215676413 | Central Heat Pump | CARRIER | 27VNA048A*030* |  |  | CVAVA6021XMA*+UI | 58CU*A080C21**20 | 48000 |  |  | 19 | 9 | 50000 |  |  | 36600 | 73% | 2.12 | Both | 1000 | 4 | HRCU-A-CB (Split System: Heat Pump with Remote Outdoor Unit-Air-Source) | Yes
215676408 | Central Heat Pump | COMFORTMAKER | C5H0V48*K*AAA* |  |  | EVD5X60M21A*+WALLCON | *80CSU0601716A* | 48000 |  |  | 19 | 9 | 50000 |  |  | 36800 | 74% | 2 | Both | 1000 | 4 | HRCU-A-CB (Split System: Heat Pump with Remote Outdoor Unit-Air-Source) | Yes
215676698 | Central Heat Pump | COMFORTMAKER | C5H0V48*K*AAA* |  |  | EVD5X61M21A*+WALLCON | *80CSU1002120A* | 48500 |  |  | 19 | 9 | 50000 |  |  | 37000 | 74% | 2 | Both | 1010 | 4.04 | HRCU-A-CB (Split System: Heat Pump with Remote Outdoor Unit-Air-Source) | Yes
215676688 | Central Heat Pump | COMFORTMAKER | C5H0V48*K*AAA* |  |  | EVD5X61M21A*+WALLCON | *80CSU0601716A* | 48500 |  |  | 19 | 9 | 50000 |  |  | 36800 | 74% | 2 | Both | 1010 | 4.04 | HRCU-A-CB (Split System: Heat Pump with Remote Outdoor Unit-Air-Source) | Yes
215676178 | Central Heat Pump | COMFORTMAKER | C5H0V48*K*AAA* |  |  | EVD5X48M24A*+WALLCON | *80CSU0802120A* | 47500 |  |  | 19 | 9 | 50000 |  |  | 36200 | 72% | 2.02 | Both | 990 | 3.96 | HRCU-A-CB (Split System: Heat Pump with Remote Outdoor Unit-Air-Source) | Yes
215675968 | Central Heat Pump | COMFORTMAKER | C5H0V48*K*AAA* |  |  | EVM5X61M24A*+WALLCON | *80CSU1002120A* | 48500 |  |  | 19 | 9 | 50000 |  |  | 36800 | 74% | 2.1 | Both | 1010 | 4.04 | HRCU-A-CB (Split System: Heat Pump with Remote Outdoor Unit-Air-Source) | Yes
215676858 | Central Heat Pump | COMFORTMAKER | C5H0V48*K*AAA* |  |  | EVD5X61M24A*+WALLCON | *80CSU1002120A* | 48500 |  |  | 19 | 9 | 50000 |  |  | 36800 | 74% | 2.1 | Both | 1010 | 4.04 | HRCU-A-CB (Split System: Heat Pump with Remote Outdoor Unit-Air-Source) | Yes
215676288 | Central Heat Pump | COMFORTMAKER | C5H0V48*K*AAA* |  |  | EVD5X49M24A*+WALLCON | *80CSU0802120A* | 48000 |  |  | 19 | 9 | 50000 |  |  | 36400 | 73% | 2.12 | Both | 1000 | 4 | HRCU-A-CB (Split System: Heat Pump with Remote Outdoor Unit-Air-Source) | Yes
215675678 | Central Heat Pump | COMFORTMAKER | C5H0V48*K*AAA* |  |  | EVM5X60M21A*+WALLCON | *80CSU0802120A* | 48000 |  |  | 19 | 9 | 50000 |  |  | 36600 | 73% | 2.12 | Both | 1000 | 4 | HRCU-A-CB (Split System: Heat Pump with Remote Outdoor Unit-Air-Source) | Yes
215675499 | Central Heat Pump | DAY & NIGHT | C5H0V48*K*AAA* |  |  | EVM5X49M21A*+WALLCON | *80CSU0601716A* | 48000 |  |  | 19 | 9 | 50000 |  |  | 36800 | 74% | 2 | Both | 1000 | 4 | HRCU-A-CB (Split System: Heat Pump with Remote Outdoor Unit-Air-Source) | Yes
215675669 | Central Heat Pump | DAY & NIGHT | C5H0V48*K*AAA* |  |  | EVM5X60M21A*+WALLCON | *80CSU0601716A* | 48000 |  |  | 19 | 9 | 50000 |  |  | 36800 | 74% | 2 | Both | 1000 | 4 | HRCU-A-CB (Split System: Heat Pump with Remote Outdoor Unit-Air-Source) | Yes
215675969 | Central Heat Pump | DAY & NIGHT | C5H0V48*K*AAA* |  |  | EVM5X61M24A*+WALLCON | *80CSU1002120A* | 48500 |  |  | 19 | 9 | 50000 |  |  | 36800 | 74% | 2.1 | Both | 1010 | 4.04 | HRCU-A-CB (Split System: Heat Pump with Remote Outdoor Unit-Air-Source) | Yes
215676859 | Central Heat Pump | DAY & NIGHT | C5H0V48*K*AAA* |  |  | EVD5X61M24A*+WALLCON | *80CSU1002120A* | 48500 |  |  | 19 | 9 | 50000 |  |  | 36800 | 74% | 2.1 | Both | 1010 | 4.04 | HRCU-A-CB (Split System: Heat Pump with Remote Outdoor Unit-Air-Source) | Yes
215675849 | Central Heat Pump | DAY & NIGHT | C5H0V48*K*AAA* |  |  | EVM5X60M24A*+WALLCON | *80CSU0802120A* | 48000 |  |  | 19 | 9 | 50000 |  |  | 36400 | 73% | 2.12 | Both | 1000 | 4 | HRCU-A-CB (Split System: Heat Pump with Remote Outdoor Unit-Air-Source) | Yes
215676289 | Central Heat Pump | DAY & NIGHT | C5H0V48*K*AAA* |  |  | EVD5X49M24A*+WALLCON | *80CSU0802120A* | 48000 |  |  | 19 | 9 | 50000 |  |  | 36400 | 73% | 2.12 | Both | 1000 | 4 | HRCU-A-CB (Split System: Heat Pump with Remote Outdoor Unit-Air-Source) | Yes
215676589 | Central Heat Pump | DAY & NIGHT | C5H0V48*K*AAA* |  |  | EVD5X60M24A*+WALLCON | *80CSU0802120A* | 48000 |  |  | 19 | 9 | 50000 |  |  | 36400 | 73% | 2.12 | Both | 1000 | 4 | HRCU-A-CB (Split System: Heat Pump with Remote Outdoor Unit-Air-Source) | Yes
215675679 | Central Heat Pump | DAY & NIGHT | C5H0V48*K*AAA* |  |  | EVM5X60M21A*+WALLCON | *80CSU0802120A* | 48000 |  |  | 19 | 9 | 50000 |  |  | 36600 | 73% | 2.12 | Both | 1000 | 4 | HRCU-A-CB (Split System: Heat Pump with Remote Outdoor Unit-Air-Source) | Yes
215676419 | Central Heat Pump | DAY & NIGHT | C5H0V48*K*AAA* |  |  | EVD5X60M21A*+WALLCON | *80CSU0802120A* | 48000 |  |  | 19 | 9 | 50000 |  |  | 36600 | 73% | 2.12 | Both | 1000 | 4 | HRCU-A-CB (Split System: Heat Pump with Remote Outdoor Unit-Air-Source) | Yes
215675665 | Central Heat Pump | HEIL | H5H0V48*K*AAA* |  |  | EVM5X60M21A*+WALLCON | *80CSU0601716A* | 48000 |  |  | 19 | 9 | 50000 |  |  | 36800 | 74% | 2 | Both | 1000 | 4 | HRCU-A-CB (Split System: Heat Pump with Remote Outdoor Unit-Air-Source) | Yes
215675495 | Central Heat Pump | HEIL | H5H0V48*K*AAA* |  |  | EVM5X49M21A*+WALLCON | *80CSU0601716A* | 48000 |  |  | 19 | 9 | 50000 |  |  | 36800 | 74% | 2 | Both | 1000 | 4 | HRCU-A-CB (Split System: Heat Pump with Remote Outdoor Unit-Air-Source) | Yes
215676405 | Central Heat Pump | HEIL | H5H0V48*K*AAA* |  |  | EVD5X60M21A*+WALLCON | *80CSU0601716A* | 48000 |  |  | 19 | 9 | 50000 |  |  | 36800 | 74% | 2 | Both | 1000 | 4 | HRCU-A-CB (Split System: Heat Pump with Remote Outdoor Unit-Air-Source) | Yes
215676695 | Central Heat Pump | HEIL | H5H0V48*K*AAA* |  |  | EVD5X61M21A*+WALLCON | *80CSU1002120A* | 48500 |  |  | 19 | 9 | 50000 |  |  | 37000 | 74% | 2 | Both | 1010 | 4.04 | HRCU-A-CB (Split System: Heat Pump with Remote Outdoor Unit-Air-Source) | Yes
215676685 | Central Heat Pump | HEIL | H5H0V48*K*AAA* |  |  | EVD5X61M21A*+WALLCON | *80CSU0601716A* | 48500 |  |  | 19 | 9 | 50000 |  |  | 36800 | 74% | 2 | Both | 1010 | 4.04 | HRCU-A-CB (Split System: Heat Pump with Remote Outdoor Unit-Air-Source) | Yes
215675965 | Central Heat Pump | HEIL | H5H0V48*K*AAA* |  |  | EVM5X61M24A*+WALLCON | *80CSU1002120A* | 48500 |  |  | 19 | 9 | 50000 |  |  | 36800 | 74% | 2.1 | Both | 1010 | 4.04 | HRCU-A-CB (Split System: Heat Pump with Remote Outdoor Unit-Air-Source) | Yes
215676855 | Central Heat Pump | HEIL | H5H0V48*K*AAA* |  |  | EVD5X61M24A*+WALLCON | *80CSU1002120A* | 48500 |  |  | 19 | 9 | 50000 |  |  | 36800 | 74% | 2.1 | Both | 1010 | 4.04 | HRCU-A-CB (Split System: Heat Pump with Remote Outdoor Unit-Air-Source) | Yes
215675505 | Central Heat Pump | HEIL | H5H0V48*K*AAA* |  |  | EVM5X49M21A*+WALLCON | *80CSU0802120A* | 48000 |  |  | 19 | 9 | 50000 |  |  | 36600 | 73% | 2.12 | Both | 1000 | 4 | HRCU-A-CB (Split System: Heat Pump with Remote Outdoor Unit-Air-Source) | Yes
215676585 | Central Heat Pump | HEIL | H5H0V48*K*AAA* |  |  | EVD5X60M24A*+WALLCON | *80CSU0802120A* | 48000 |  |  | 19 | 9 | 50000 |  |  | 36400 | 73% | 2.12 | Both | 1000 | 4 | HRCU-A-CB (Split System: Heat Pump with Remote Outdoor Unit-Air-Source) | Yes
215676285 | Central Heat Pump | HEIL | H5H0V48*K*AAA* |  |  | EVD5X49M24A*+WALLCON | *80CSU0802120A* | 48000 |  |  | 19 | 9 | 50000 |  |  | 36400 | 73% | 2.12 | Both | 1000 | 4 | HRCU-A-CB (Split System: Heat Pump with Remote Outdoor Unit-Air-Source) | Yes
215675845 | Central Heat Pump | HEIL | H5H0V48*K*AAA* |  |  | EVM5X60M24A*+WALLCON | *80CSU0802120A* | 48000 |  |  | 19 | 9 | 50000 |  |  | 36400 | 73% | 2.12 | Both | 1000 | 4 | HRCU-A-CB (Split System: Heat Pump with Remote Outdoor Unit-Air-Source) | Yes
215676415 | Central Heat Pump | HEIL | H5H0V48*K*AAA* |  |  | EVD5X60M21A*+WALLCON | *80CSU0802120A* | 48000 |  |  | 19 | 9 | 50000 |  |  | 36600 | 73% | 2.12 | Both | 1000 | 4 | HRCU-A-CB (Split System: Heat Pump with Remote Outdoor Unit-Air-Source) | Yes
215675500 | Central Heat Pump | KEEPRITE | C5H0V48*K*AAA* |  |  | EVM5X49M21A*+WALLCON | *80CSU0601716A* | 48000 |  |  | 19 | 9 | 50000 |  |  | 36800 | 74% | 2 | Both | 1000 | 4 | HRCU-A-CB (Split System: Heat Pump with Remote Outdoor Unit-Air-Source) | Yes
215675670 | Central Heat Pump | KEEPRITE | C5H0V48*K*AAA* |  |  | EVM5X60M21A*+WALLCON | *80CSU0601716A* | 48000 |  |  | 19 | 9 | 50000 |  |  | 36800 | 74% | 2 | Both | 1000 | 4 | HRCU-A-CB (Split System: Heat Pump with Remote Outdoor Unit-Air-Source) | Yes
215676410 | Central Heat Pump | KEEPRITE | C5H0V48*K*AAA* |  |  | EVD5X60M21A*+WALLCON | *80CSU0601716A* | 48000 |  |  | 19 | 9 | 50000 |  |  | 36800 | 74% | 2 | Both | 1000 | 4 | HRCU-A-CB (Split System: Heat Pump with Remote Outdoor Unit-Air-Source) | Yes
215676690 | Central Heat Pump | KEEPRITE | C5H0V48*K*AAA* |  |  | EVD5X61M21A*+WALLCON | *80CSU0601716A* | 48500 |  |  | 19 | 9 | 50000 |  |  | 36800 | 74% | 2 | Both | 1010 | 4.04 | HRCU-A-CB (Split System: Heat Pump with Remote Outdoor Unit-Air-Source) | Yes
215676180 | Central Heat Pump | KEEPRITE | C5H0V48*K*AAA* |  |  | EVD5X48M24A*+WALLCON | *80CSU0802120A* | 47500 |  |  | 19 | 9 | 50000 |  |  | 36200 | 72% | 2.02 | Both | 990 | 3.96 | HRCU-A-CB (Split System: Heat Pump with Remote Outdoor Unit-Air-Source) | Yes
215676590 | Central Heat Pump | KEEPRITE | C5H0V48*K*AAA* |  |  | EVD5X60M24A*+WALLCON | *80CSU0802120A* | 48000 |  |  | 19 | 9 | 50000 |  |  | 36400 | 73% | 2.12 | Both | 1000 | 4 | HRCU-A-CB (Split System: Heat Pump with Remote Outdoor Unit-Air-Source) | Yes
215675680 | Central Heat Pump | KEEPRITE | C5H0V48*K*AAA* |  |  | EVM5X60M21A*+WALLCON | *80CSU0802120A* | 48000 |  |  | 19 | 9 | 50000 |  |  | 36600 | 73% | 2.12 | Both | 1000 | 4 | HRCU-A-CB (Split System: Heat Pump with Remote Outdoor Unit-Air-Source) | Yes
215676290 | Central Heat Pump | KEEPRITE | C5H0V48*K*AAA* |  |  | EVD5X49M24A*+WALLCON | *80CSU0802120A* | 48000 |  |  | 19 | 9 | 50000 |  |  | 36400 | 73% | 2.12 | Both | 1000 | 4 | HRCU-A-CB (Split System: Heat Pump with Remote Outdoor Unit-Air-Source) | Yes
215676420 | Central Heat Pump | KEEPRITE | C5H0V48*K*AAA* |  |  | EVD5X60M21A*+WALLCON | *80CSU0802120A* | 48000 |  |  | 19 | 9 | 50000 |  |  | 36600 | 73% | 2.12 | Both | 1000 | 4 | HRCU-A-CB (Split System: Heat Pump with Remote Outdoor Unit-Air-Source) | Yes
215675510 | Central Heat Pump | KEEPRITE | C5H0V48*K*AAA* |  |  | EVM5X49M21A*+WALLCON | *80CSU0802120A* | 48000 |  |  | 19 | 9 | 50000 |  |  | 36600 | 73% | 2.12 | Both | 1000 | 4 | HRCU-A-CB (Split System: Heat Pump with Remote Outdoor Unit-Air-Source) | Yes
215676411 | Central Heat Pump | KENMORE | (C,H,T)5H0V48*K*AAA* |  |  | EVD5X60M21A*+WALLCON | *80CSU0601716A* | 48000 |  |  | 19 | 9 | 50000 |  |  | 36800 | 74% | 2 | Both | 1000 | 4 | HRCU-A-CB (Split System: Heat Pump with Remote Outdoor Unit-Air-Source) | Yes
215675671 | Central Heat Pump | KENMORE | (C,H,T)5H0V48*K*AAA* |  |  | EVM5X60M21A*+WALLCON | *80CSU0601716A* | 48000 |  |  | 19 | 9 | 50000 |  |  | 36800 | 74% | 2 | Both | 1000 | 4 | HRCU-A-CB (Split System: Heat Pump with Remote Outdoor Unit-Air-Source) | Yes
215676701 | Central Heat Pump | KENMORE | (C,H,T)5H0V48*K*AAA* |  |  | EVD5X61M21A*+WALLCON | *80CSU1002120A* | 48500 |  |  | 19 | 9 | 50000 |  |  | 37000 | 74% | 2 | Both | 1010 | 4.04 | HRCU-A-CB (Split System: Heat Pump with Remote Outdoor Unit-Air-Source) | Yes
215676691 | Central Heat Pump | KENMORE | (C,H,T)5H0V48*K*AAA* |  |  | EVD5X61M21A*+WALLCON | *80CSU0601716A* | 48500 |  |  | 19 | 9 | 50000 |  |  | 36800 | 74% | 2 | Both | 1010 | 4.04 | HRCU-A-CB (Split System: Heat Pump with Remote Outdoor Unit-Air-Source) | Yes
215676181 | Central Heat Pump | KENMORE | (C,H,T)5H0V48*K*AAA* |  |  | EVD5X48M24A*+WALLCON | *80CSU0802120A* | 47500 |  |  | 19 | 9 | 50000 |  |  | 36200 | 72% | 2.02 | Both | 990 | 3.96 | HRCU-A-CB (Split System: Heat Pump with Remote Outdoor Unit-Air-Source) | Yes
215675971 | Central Heat Pump | KENMORE | (C,H,T)5H0V48*K*AAA* |  |  | EVM5X61M24A*+WALLCON | *80CSU1002120A* | 48500 |  |  | 19 | 9 | 50000 |  |  | 36800 | 74% | 2.1 | Both | 1010 | 4.04 | HRCU-A-CB (Split System: Heat Pump with Remote Outdoor Unit-Air-Source) | Yes
215676291 | Central Heat Pump | KENMORE | (C,H,T)5H0V48*K*AAA* |  |  | EVD5X49M24A*+WALLCON | *80CSU0802120A* | 48000 |  |  | 19 | 9 | 50000 |  |  | 36400 | 73% | 2.12 | Both | 1000 | 4 | HRCU-A-CB (Split System: Heat Pump with Remote Outdoor Unit-Air-Source) | Yes
215675511 | Central Heat Pump | KENMORE | (C,H,T)5H0V48*K*AAA* |  |  | EVM5X49M21A*+WALLCON | *80CSU0802120A* | 48000 |  |  | 19 | 9 | 50000 |  |  | 36600 | 73% | 2.12 | Both | 1000 | 4 | HRCU-A-CB (Split System: Heat Pump with Remote Outdoor Unit-Air-Source) | Yes
215675851 | Central Heat Pump | KENMORE | (C,H,T)5H0V48*K*AAA* |  |  | EVM5X60M24A*+WALLCON | *80CSU0802120A* | 48000 |  |  | 19 | 9 | 50000 |  |  | 36400 | 73% | 2.12 | Both | 1000 | 4 | HRCU-A-CB (Split System: Heat Pump with Remote Outdoor Unit-Air-Source) | Yes
215675681 | Central Heat Pump | KENMORE | (C,H,T)5H0V48*K*AAA* |  |  | EVM5X60M21A*+WALLCON | *80CSU0802120A* | 48000 |  |  | 19 | 9 | 50000 |  |  | 36600 | 73% | 2.12 | Both | 1000 | 4 | HRCU-A-CB (Split System: Heat Pump with Remote Outdoor Unit-Air-Source) | Yes
215676421 | Central Heat Pump | KENMORE | (C,H,T)5H0V48*K*AAA* |  |  | EVD5X60M21A*+WALLCON | *80CSU0802120A* | 48000 |  |  | 19 | 9 | 50000 |  |  | 36600 | 73% | 2.12 | Both | 1000 | 4 | HRCU-A-CB (Split System: Heat Pump with Remote Outdoor Unit-Air-Source) | Yes
215676412 | Central Heat Pump | TEMPSTAR | T5H0V48*K*AAA* |  |  | EVD5X60M21A*+WALLCON | *80CSU0601716A* | 48000 |  |  | 19 | 9 | 50000 |  |  | 36800 | 74% | 2 | Both | 1000 | 4 | HRCU-A-CB (Split System: Heat Pump with Remote Outdoor Unit-Air-Source) | Yes
215675502 | Central Heat Pump | TEMPSTAR | T5H0V48*K*AAA* |  |  | EVM5X49M21A*+WALLCON | *80CSU0601716A* | 48000 |  |  | 19 | 9 | 50000 |  |  | 36800 | 74% | 2 | Both | 1000 | 4 | HRCU-A-CB (Split System: Heat Pump with Remote Outdoor Unit-Air-Source) | Yes
215676692 | Central Heat Pump | TEMPSTAR | T5H0V48*K*AAA* |  |  | EVD5X61M21A*+WALLCON | *80CSU0601716A* | 48500 |  |  | 19 | 9 | 50000 |  |  | 36800 | 74% | 2 | Both | 1010 | 4.04 | HRCU-A-CB (Split System: Heat Pump with Remote Outdoor Unit-Air-Source) | Yes
215676182 | Central Heat Pump | TEMPSTAR | T5H0V48*K*AAA* |  |  | EVD5X48M24A*+WALLCON | *80CSU0802120A* | 47500 |  |  | 19 | 9 | 50000 |  |  | 36200 | 72% | 2.02 | Both | 990 | 3.96 | HRCU-A-CB (Split System: Heat Pump with Remote Outdoor Unit-Air-Source) | Yes
215676862 | Central Heat Pump | TEMPSTAR | T5H0V48*K*AAA* |  |  | EVD5X61M24A*+WALLCON | *80CSU1002120A* | 48500 |  |  | 19 | 9 | 50000 |  |  | 36800 | 74% | 2.1 | Both | 1010 | 4.04 | HRCU-A-CB (Split System: Heat Pump with Remote Outdoor Unit-Air-Source) | Yes
215675972 | Central Heat Pump | TEMPSTAR | T5H0V48*K*AAA* |  |  | EVM5X61M24A*+WALLCON | *80CSU1002120A* | 48500 |  |  | 19 | 9 | 50000 |  |  | 36800 | 74% | 2.1 | Both | 1010 | 4.04 | HRCU-A-CB (Split System: Heat Pump with Remote Outdoor Unit-Air-Source) | Yes
215675682 | Central Heat Pump | TEMPSTAR | T5H0V48*K*AAA* |  |  | EVM5X60M21A*+WALLCON | *80CSU0802120A* | 48000 |  |  | 19 | 9 | 50000 |  |  | 36600 | 73% | 2.12 | Both | 1000 | 4 | HRCU-A-CB (Split System: Heat Pump with Remote Outdoor Unit-Air-Source) | Yes
215675852 | Central Heat Pump | TEMPSTAR | T5H0V48*K*AAA* |  |  | EVM5X60M24A*+WALLCON | *80CSU0802120A* | 48000 |  |  | 19 | 9 | 50000 |  |  | 36400 | 73% | 2.12 | Both | 1000 | 4 | HRCU-A-CB (Split System: Heat Pump with Remote Outdoor Unit-Air-Source) | Yes
215676292 | Central Heat Pump | TEMPSTAR | T5H0V48*K*AAA* |  |  | EVD5X49M24A*+WALLCON | *80CSU0802120A* | 48000 |  |  | 19 | 9 | 50000 |  |  | 36400 | 73% | 2.12 | Both | 1000 | 4 | HRCU-A-CB (Split System: Heat Pump with Remote Outdoor Unit-Air-Source) | Yes
215676592 | Central Heat Pump | TEMPSTAR | T5H0V48*K*AAA* |  |  | EVD5X60M24A*+WALLCON | *80CSU0802120A* | 48000 |  |  | 19 | 9 | 50000 |  |  | 36400 | 73% | 2.12 | Both | 1000 | 4 | HRCU-A-CB (Split System: Heat Pump with Remote Outdoor Unit-Air-Source) | Yes
216633060 | Central Heat Pump | ACIQ | H5H0V24*K*AAA* |  |  | EA*5X37M17A*+WALLCON | *80CSU0401712A* | 23800 |  |  | 17 | 9 | 23400 |  |  | 16500 | 71% | 2 | Both | 495 | 1.98 | HRCU-A-CB (Split System: Heat Pump with Remote Outdoor Unit-Air-Source) | Yes
215683665 | Central Heat Pump | CARRIER | 27VNA024A*030* |  |  | CAA**3717AM*+UI | 58CU*A040C17**12 | 23800 |  |  | 17 | 9 | 23400 |  |  | 16500 | 71% | 2 | Both | 495 | 1.98 | HRCU-A-CB (Split System: Heat Pump with Remote Outdoor Unit-Air-Source) | Yes
215667724 | Central Heat Pump | HEIL | H5H0V24*K*AAA* |  |  | EA*5X37M17A*+WALLCON | *80CSU0401712A* | 23800 |  |  | 17 | 9 | 23400 |  |  | 16500 | 71% | 2 | Both | 495 | 1.98 | HRCU-A-CB (Split System: Heat Pump with Remote Outdoor Unit-Air-Source) | Yes
215667730 | Central Heat Pump | KENMORE | (C,H,T)5H0V24*K*AAA* |  |  | EA*5X37M17A*+WALLCON | *80CSU0401712A* | 23800 |  |  | 17 | 9 | 23400 |  |  | 16500 | 71% | 2 | Both | 495 | 1.98 | HRCU-A-CB (Split System: Heat Pump with Remote Outdoor Unit-Air-Source) | Yes
215667731 | Central Heat Pump | TEMPSTAR | T5H0V24*K*AAA* |  |  | EA*5X37M17A*+WALLCON | *80CSU0401712A* | 23800 |  |  | 17 | 9 | 23400 |  |  | 16500 | 71% | 2 | Both | 495 | 1.98 | HRCU-A-CB (Split System: Heat Pump with Remote Outdoor Unit-Air-Source) | Yes
216633072 | Central Heat Pump | ACIQ | H5H0V24*K*AAA* |  |  | EA*5X37M21A*+WALLCON | *80CSU0601716A* | 24000 |  |  | 17.5 | 9 | 23200 |  |  | 16300 | 70% | 2.02 | Both | 500 | 2 | HRCU-A-CB (Split System: Heat Pump with Remote Outdoor Unit-Air-Source) | Yes
215667147 | Central Heat Pump | AIRQUEST | H5H0V24*K*AAA* |  |  | EA*5X25M17A*+WALLCON | *80CSU0401712A* | 24000 |  |  | 17.5 | 9 | 23400 |  |  | 16400 | 70% | 2.02 | Both | 500 | 2 | HRCU-A-CB (Split System: Heat Pump with Remote Outdoor Unit-Air-Source) | Yes
215683598 | Central Heat Pump | BRYANT HEATING AND COOLING SYSTEMS | 290VAN024**AA* |  |  | CAA**2517AM*+UI | 83*CA36040C17*** | 24000 |  |  | 17.5 | 9 | 23400 |  |  | 16400 | 70% | 2.02 | Both | 500 | 2 | HRCU-A-CB (Split System: Heat Pump with Remote Outdoor Unit-Air-Source) | Yes
215683689 | Central Heat Pump | CARRIER | 27VNA024A*030* |  |  | CAA**3721AM*+UI | 58CU*A060C17**16 | 24000 |  |  | 17.5 | 9 | 23200 |  |  | 16300 | 70% | 2.02 | Both | 500 | 2 | HRCU-A-CB (Split System: Heat Pump with Remote Outdoor Unit-Air-Source) | Yes
215683597 | Central Heat Pump | CARRIER | 27VNA024A*030* |  |  | CAA**2517AM*+UI | 58CU*A040C17**12 | 24000 |  |  | 17.5 | 9 | 23400 |  |  | 16400 | 70% | 2.02 | Both | 500 | 2 | HRCU-A-CB (Split System: Heat Pump with Remote Outdoor Unit-Air-Source) | Yes
215667823 | Central Heat Pump | COMFORTMAKER | C5H0V24*K*AAA* |  |  | EA*5X37M21A*+WALLCON | *80CSU0601716A* | 24000 |  |  | 17.5 | 9 | 23200 |  |  | 16300 | 70% | 2.02 | Both | 500 | 2 | HRCU-A-CB (Split System: Heat Pump with Remote Outdoor Unit-Air-Source) | Yes
215667824 | Central Heat Pump | DAY & NIGHT | C5H0V24*K*AAA* |  |  | EA*5X37M21A*+WALLCON | *80CSU0601716A* | 24000 |  |  | 17.5 | 9 | 23200 |  |  | 16300 | 70% | 2.02 | Both | 500 | 2 | HRCU-A-CB (Split System: Heat Pump with Remote Outdoor Unit-Air-Source) | Yes
215667153 | Central Heat Pump | DAY & NIGHT | C5H0V24*K*AAA* |  |  | EA*5X25M17A*+WALLCON | *80CSU0401712A* | 24000 |  |  | 17.5 | 9 | 23400 |  |  | 16400 | 70% | 2.02 | Both | 500 | 2 | HRCU-A-CB (Split System: Heat Pump with Remote Outdoor Unit-Air-Source) | Yes
215667820 | Central Heat Pump | HEIL | H5H0V24*K*AAA* |  |  | EA*5X37M21A*+WALLCON | *80CSU0601716A* | 24000 |  |  | 17.5 | 9 | 23200 |  |  | 16300 | 70% | 2.02 | Both | 500 | 2 | HRCU-A-CB (Split System: Heat Pump with Remote Outdoor Unit-Air-Source) | Yes
215667825 | Central Heat Pump | KEEPRITE | C5H0V24*K*AAA* |  |  | EA*5X37M21A*+WALLCON | *80CSU0601716A* | 24000 |  |  | 17.5 | 9 | 23200 |  |  | 16300 | 70% | 2.02 | Both | 500 | 2 | HRCU-A-CB (Split System: Heat Pump with Remote Outdoor Unit-Air-Source) | Yes
216633071 | Central Heat Pump | ACIQ | H5H0V24*K*AAA* |  |  | EA*5X37M21A*+WALLCON | *80CSU0401712A* | 24000 |  |  | 18 | 9 | 23200 |  |  | 16300 | 70% | 2.02 | Both | 500 | 2 | HRCU-A-CB (Split System: Heat Pump with Remote Outdoor Unit-Air-Source) | Yes
215683688 | Central Heat Pump | BRYANT HEATING AND COOLING SYSTEMS | 290VAN024**AA* |  |  | CAA**3721AM*+UI | 83*CA36040C17*** | 24000 |  |  | 18 | 9 | 23200 |  |  | 16300 | 70% | 2.02 | Both | 500 | 2 | HRCU-A-CB (Split System: Heat Pump with Remote Outdoor Unit-Air-Source) | Yes
216634020 | Central Heat Pump | ACIQ | H5H0V48*K*AAA* |  |  | EVD5X61M24A*+WALLCON | *80CSU0802120A* | 49000 |  |  | 19.5 | 9 | 50000 |  |  | 36600 | 73% | 2.1 | Both | 1020 | 4.08 | HRCU-A-CB (Split System: Heat Pump with Remote Outdoor Unit-Air-Source) | Yes
215675956 | Central Heat Pump | AIRQUEST | H5H0V48*K*AAA* |  |  | EVM5X61M24A*+WALLCON | *80CSU0802120A* | 49000 |  |  | 19.5 | 9 | 50000 |  |  | 36600 | 73% | 2.1 | Both | 1020 | 4.08 | HRCU-A-CB (Split System: Heat Pump with Remote Outdoor Unit-Air-Source) | Yes
215675957 | Central Heat Pump | ARCOAIRE | H5H0V48*K*AAA* |  |  | EVM5X61M24A*+WALLCON | *80CSU0802120A* | 49000 |  |  | 19.5 | 9 | 50000 |  |  | 36600 | 73% | 2.1 | Both | 1020 | 4.08 | HRCU-A-CB (Split System: Heat Pump with Remote Outdoor Unit-Air-Source) | Yes
215676847 | Central Heat Pump | ARCOAIRE | H5H0V48*K*AAA* |  |  | EVD5X61M24A*+WALLCON | *80CSU0802120A* | 49000 |  |  | 19.5 | 9 | 50000 |  |  | 36600 | 73% | 2.1 | Both | 1020 | 4.08 | HRCU-A-CB (Split System: Heat Pump with Remote Outdoor Unit-Air-Source) | Yes
215675954 | Central Heat Pump | BRYANT HEATING AND COOLING SYSTEMS | 290VAN048**AA* |  |  | CVAMA6124XMA*+UI | 83*CA60080C21*** | 49000 |  |  | 19.5 | 9 | 50000 |  |  | 36600 | 73% | 2.1 | Both | 1020 | 4.08 | HRCU-A-CB (Split System: Heat Pump with Remote Outdoor Unit-Air-Source) | Yes
215676844 | Central Heat Pump | BRYANT HEATING AND COOLING SYSTEMS | 290VAN048**AA* |  |  | CVAVA6124XMA*+UI | 83*CA60080C21*** | 49000 |  |  | 19.5 | 9 | 50000 |  |  | 36600 | 73% | 2.1 | Both | 1020 | 4.08 | HRCU-A-CB (Split System: Heat Pump with Remote Outdoor Unit-Air-Source) | Yes
215675953 | Central Heat Pump | CARRIER | 27VNA048A*030* |  |  | CVAMA6124XMA*+UI | 58CU*A080C21**20 | 49000 |  |  | 19.5 | 9 | 50000 |  |  | 36600 | 73% | 2.1 | Both | 1020 | 4.08 | HRCU-A-CB (Split System: Heat Pump with Remote Outdoor Unit-Air-Source) | Yes
215676843 | Central Heat Pump | CARRIER | 27VNA048A*030* |  |  | CVAVA6124XMA*+UI | 58CU*A080C21**20 | 49000 |  |  | 19.5 | 9 | 50000 |  |  | 36600 | 73% | 2.1 | Both | 1020 | 4.08 | HRCU-A-CB (Split System: Heat Pump with Remote Outdoor Unit-Air-Source) | Yes
215675958 | Central Heat Pump | COMFORTMAKER | C5H0V48*K*AAA* |  |  | EVM5X61M24A*+WALLCON | *80CSU0802120A* | 49000 |  |  | 19.5 | 9 | 50000 |  |  | 36600 | 73% | 2.1 | Both | 1020 | 4.08 | HRCU-A-CB (Split System: Heat Pump with Remote Outdoor Unit-Air-Source) | Yes
215676848 | Central Heat Pump | COMFORTMAKER | C5H0V48*K*AAA* |  |  | EVD5X61M24A*+WALLCON | *80CSU0802120A* | 49000 |  |  | 19.5 | 9 | 50000 |  |  | 36600 | 73% | 2.1 | Both | 1020 | 4.08 | HRCU-A-CB (Split System: Heat Pump with Remote Outdoor Unit-Air-Source) | Yes
215676849 | Central Heat Pump | DAY & NIGHT | C5H0V48*K*AAA* |  |  | EVD5X61M24A*+WALLCON | *80CSU0802120A* | 49000 |  |  | 19.5 | 9 | 50000 |  |  | 36600 | 73% | 2.1 | Both | 1020 | 4.08 | HRCU-A-CB (Split System: Heat Pump with Remote Outdoor Unit-Air-Source) | Yes
215676845 | Central Heat Pump | HEIL | H5H0V48*K*AAA* |  |  | EVD5X61M24A*+WALLCON | *80CSU0802120A* | 49000 |  |  | 19.5 | 9 | 50000 |  |  | 36600 | 73% | 2.1 | Both | 1020 | 4.08 | HRCU-A-CB (Split System: Heat Pump with Remote Outdoor Unit-Air-Source) | Yes
215675955 | Central Heat Pump | HEIL | H5H0V48*K*AAA* |  |  | EVM5X61M24A*+WALLCON | *80CSU0802120A* | 49000 |  |  | 19.5 | 9 | 50000 |  |  | 36600 | 73% | 2.1 | Both | 1020 | 4.08 | HRCU-A-CB (Split System: Heat Pump with Remote Outdoor Unit-Air-Source) | Yes
215675960 | Central Heat Pump | KEEPRITE | C5H0V48*K*AAA* |  |  | EVM5X61M24A*+WALLCON | *80CSU0802120A* | 49000 |  |  | 19.5 | 9 | 50000 |  |  | 36600 | 73% | 2.1 | Both | 1020 | 4.08 | HRCU-A-CB (Split System: Heat Pump with Remote Outdoor Unit-Air-Source) | Yes
215676850 | Central Heat Pump | KEEPRITE | C5H0V48*K*AAA* |  |  | EVD5X61M24A*+WALLCON | *80CSU0802120A* | 49000 |  |  | 19.5 | 9 | 50000 |  |  | 36600 | 73% | 2.1 | Both | 1020 | 4.08 | HRCU-A-CB (Split System: Heat Pump with Remote Outdoor Unit-Air-Source) | Yes
215676851 | Central Heat Pump | KENMORE | (C,H,T)5H0V48*K*AAA* |  |  | EVD5X61M24A*+WALLCON | *80CSU0802120A* | 49000 |  |  | 19.5 | 9 | 50000 |  |  | 36600 | 73% | 2.1 | Both | 1020 | 4.08 | HRCU-A-CB (Split System: Heat Pump with Remote Outdoor Unit-Air-Source) | Yes
215675962 | Central Heat Pump | TEMPSTAR | T5H0V48*K*AAA* |  |  | EVM5X61M24A*+WALLCON | *80CSU0802120A* | 49000 |  |  | 19.5 | 9 | 50000 |  |  | 36600 | 73% | 2.1 | Both | 1020 | 4.08 | HRCU-A-CB (Split System: Heat Pump with Remote Outdoor Unit-Air-Source) | Yes
215676852 | Central Heat Pump | TEMPSTAR | T5H0V48*K*AAA* |  |  | EVD5X61M24A*+WALLCON | *80CSU0802120A* | 49000 |  |  | 19.5 | 9 | 50000 |  |  | 36600 | 73% | 2.1 | Both | 1020 | 4.08 | HRCU-A-CB (Split System: Heat Pump with Remote Outdoor Unit-Air-Source) | Yes
215934427 | Central Heat Pump | AIRQUEST | H5H3V48*K*AAA* |  |  | ESH5X48M12A*+WALLCON | *80CSU1002120A* | 44000 |  |  | 20 | 9 | 48500 |  |  | 36600 | 75% | 1.8 | Both | 917.5 | 3.67 | HRCU-A-CB (Split System: Heat Pump with Remote Outdoor Unit-Air-Source) | Yes
215934428 | Central Heat Pump | ARCOAIRE | H5H3V48*K*AAA* |  |  | ESH5X48M12A*+WALLCON | *80CSU1002120A* | 44000 |  |  | 20 | 9 | 48500 |  |  | 36600 | 75% | 1.8 | Both | 917.5 | 3.67 | HRCU-A-CB (Split System: Heat Pump with Remote Outdoor Unit-Air-Source) | Yes
215934425 | Central Heat Pump | BRYANT HEATING AND COOLING SYSTEMS | 293VAN048**AA* |  |  | CSAH*4812AM*+UI | 83*CA60100C21*** | 44000 |  |  | 20 | 9 | 48500 |  |  | 36600 | 75% | 1.8 | Both | 917.5 | 3.67 | HRCU-A-CB (Split System: Heat Pump with Remote Outdoor Unit-Air-Source) | Yes
215934424 | Central Heat Pump | CARRIER | 27VNA348A*030* |  |  | CSAH*4812AM*+UI | 58CU*A100C21**20 | 44000 |  |  | 20 | 9 | 48500 |  |  | 36600 | 75% | 1.8 | Both | 917.5 | 3.67 | HRCU-A-CB (Split System: Heat Pump with Remote Outdoor Unit-Air-Source) | Yes
215934429 | Central Heat Pump | COMFORTMAKER | C5H3V48*K*AAA* |  |  | ESH5X48M12A*+WALLCON | *80CSU1002120A* | 44000 |  |  | 20 | 9 | 48500 |  |  | 36600 | 75% | 1.8 | Both | 917.5 | 3.67 | HRCU-A-CB (Split System: Heat Pump with Remote Outdoor Unit-Air-Source) | Yes
215934426 | Central Heat Pump | HEIL | H5H3V48*K*AAA* |  |  | ESH5X48M12A*+WALLCON | *80CSU1002120A* | 44000 |  |  | 20 | 9 | 48500 |  |  | 36600 | 75% | 1.8 | Both | 917.5 | 3.67 | HRCU-A-CB (Split System: Heat Pump with Remote Outdoor Unit-Air-Source) | Yes
215934431 | Central Heat Pump | KEEPRITE | C5H3V48*K*AAA* |  |  | ESH5X48M12A*+WALLCON | *80CSU1002120A* | 44000 |  |  | 20 | 9 | 48500 |  |  | 36600 | 75% | 1.8 | Both | 917.5 | 3.67 | HRCU-A-CB (Split System: Heat Pump with Remote Outdoor Unit-Air-Source) | Yes
215934433 | Central Heat Pump | TEMPSTAR | T5H3V48*K*AAA* |  |  | ESH5X48M12A*+WALLCON | *80CSU1002120A* | 44000 |  |  | 20 | 9 | 48500 |  |  | 36600 | 75% | 1.8 | Both | 917.5 | 3.67 | HRCU-A-CB (Split System: Heat Pump with Remote Outdoor Unit-Air-Source) | Yes
214720159 | Central Heat Pump | COLEMAN | HH860E2S11 |  |  | CTU60C5XGS1+TXV | TM8E100C16MP11 | 44500 |  |  | 18 | 9 | 45500 |  |  | 34200 | 75% | 2 | Both | 927.5 | 3.71 | HRCU-A-CB (Split System: Heat Pump with Remote Outdoor Unit-Air-Source) | Yes
214720168 | Central Heat Pump | JOHNSON CONTROLS | HH860E2S11 |  |  | CTU60C5XGS1+TXV | TMLE100C16MP11 | 44500 |  |  | 18 | 9 | 45500 |  |  | 34200 | 75% | 2 | Both | 927.5 | 3.71 | HRCU-A-CB (Split System: Heat Pump with Remote Outdoor Unit-Air-Source) | Yes
214719819 | Central Heat Pump | YORK | HH860E2S11 |  |  | CTU60C5XGS1+TXV | TM8E080C16MP11 | 44500 |  |  | 18 | 9 | 45500 |  |  | 34200 | 75% | 2 | Both | 927.5 | 3.71 | HRCU-A-CB (Split System: Heat Pump with Remote Outdoor Unit-Air-Source) | Yes
215933047 | Central Heat Pump | AIRQUEST | H5H3V36*K*AAA* |  |  | ESH5X36M12A*+WALLCON | *80CSU1002120A* | 33200 |  |  | 18.5 | 9 | 35000 |  |  | 26800 | 77% | 1.92 | Both | 692.5 | 2.77 | HRCU-A-CB (Split System: Heat Pump with Remote Outdoor Unit-Air-Source) | Yes
215933048 | Central Heat Pump | ARCOAIRE | H5H3V36*K*AAA* |  |  | ESH5X36M12A*+WALLCON | *80CSU1002120A* | 33200 |  |  | 18.5 | 9 | 35000 |  |  | 26800 | 77% | 1.92 | Both | 692.5 | 2.77 | HRCU-A-CB (Split System: Heat Pump with Remote Outdoor Unit-Air-Source) | Yes
215933045 | Central Heat Pump | BRYANT HEATING AND COOLING SYSTEMS | 293VAN036**AA* |  |  | CSAH*3612AM*+UI | 83*CA60100C21*** | 33200 |  |  | 18.5 | 9 | 35000 |  |  | 26800 | 77% | 1.92 | Both | 692.5 | 2.77 | HRCU-A-CB (Split System: Heat Pump with Remote Outdoor Unit-Air-Source) | Yes
215933049 | Central Heat Pump | COMFORTMAKER | C5H3V36*K*AAA* |  |  | ESH5X36M12A*+WALLCON | *80CSU1002120A* | 33200 |  |  | 18.5 | 9 | 35000 |  |  | 26800 | 77% | 1.92 | Both | 692.5 | 2.77 | HRCU-A-CB (Split System: Heat Pump with Remote Outdoor Unit-Air-Source) | Yes
215933050 | Central Heat Pump | DAY & NIGHT | C5H3V36*K*AAA* |  |  | ESH5X36M12A*+WALLCON | *80CSU1002120A* | 33200 |  |  | 18.5 | 9 | 35000 |  |  | 26800 | 77% | 1.92 | Both | 692.5 | 2.77 | HRCU-A-CB (Split System: Heat Pump with Remote Outdoor Unit-Air-Source) | Yes
215933046 | Central Heat Pump | HEIL | H5H3V36*K*AAA* |  |  | ESH5X36M12A*+WALLCON | *80CSU1002120A* | 33200 |  |  | 18.5 | 9 | 35000 |  |  | 26800 | 77% | 1.92 | Both | 692.5 | 2.77 | HRCU-A-CB (Split System: Heat Pump with Remote Outdoor Unit-Air-Source) | Yes
215933051 | Central Heat Pump | KEEPRITE | C5H3V36*K*AAA* |  |  | ESH5X36M12A*+WALLCON | *80CSU1002120A* | 33200 |  |  | 18.5 | 9 | 35000 |  |  | 26800 | 77% | 1.92 | Both | 692.5 | 2.77 | HRCU-A-CB (Split System: Heat Pump with Remote Outdoor Unit-Air-Source) | Yes
215933052 | Central Heat Pump | KENMORE | (C,H,T)5H3V36*K*AAA* |  |  | ESH5X36M12A*+WALLCON | *80CSU1002120A* | 33200 |  |  | 18.5 | 9 | 35000 |  |  | 26800 | 77% | 1.92 | Both | 692.5 | 2.77 | HRCU-A-CB (Split System: Heat Pump with Remote Outdoor Unit-Air-Source) | Yes
215933053 | Central Heat Pump | TEMPSTAR | T5H3V36*K*AAA* |  |  | ESH5X36M12A*+WALLCON | *80CSU1002120A* | 33200 |  |  | 18.5 | 9 | 35000 |  |  | 26800 | 77% | 1.92 | Both | 692.5 | 2.77 | HRCU-A-CB (Split System: Heat Pump with Remote Outdoor Unit-Air-Source) | Yes
215933037 | Central Heat Pump | AIRQUEST | H5H3V36*K*AAA* |  |  | ESH5X36M12A*+WALLCON | *80CSU0601716A* | 33200 |  |  | 19 | 9 | 34800 |  |  | 26800 | 77% | 1.92 | Both | 692.5 | 2.77 | HRCU-A-CB (Split System: Heat Pump with Remote Outdoor Unit-Air-Source) | Yes
215933287 | Central Heat Pump | AIRQUEST | H5H3V36*K*AAA* |  |  | ESH5X42M12A*+WALLCON | *80CSU1002120A* | 33600 |  |  | 19 | 9 | 35000 |  |  | 26600 | 76% | 1.92 | Both | 700 | 2.8 | HRCU-A-CB (Split System: Heat Pump with Remote Outdoor Unit-Air-Source) | Yes
215933028 | Central Heat Pump | ARCOAIRE | H5H3V36*K*AAA* |  |  | ESH5X36M12A*+WALLCON | *80CSU0401712A* | 33200 |  |  | 19 | 9 | 35000 |  |  | 27000 | 77% | 1.9 | Both | 692.5 | 2.77 | HRCU-A-CB (Split System: Heat Pump with Remote Outdoor Unit-Air-Source) | Yes
215933038 | Central Heat Pump | ARCOAIRE | H5H3V36*K*AAA* |  |  | ESH5X36M12A*+WALLCON | *80CSU0601716A* | 33200 |  |  | 19 | 9 | 34800 |  |  | 26800 | 77% | 1.92 | Both | 692.5 | 2.77 | HRCU-A-CB (Split System: Heat Pump with Remote Outdoor Unit-Air-Source) | Yes
215933288 | Central Heat Pump | ARCOAIRE | H5H3V36*K*AAA* |  |  | ESH5X42M12A*+WALLCON | *80CSU1002120A* | 33600 |  |  | 19 | 9 | 35000 |  |  | 26600 | 76% | 1.92 | Both | 700 | 2.8 | HRCU-A-CB (Split System: Heat Pump with Remote Outdoor Unit-Air-Source) | Yes
215933025 | Central Heat Pump | BRYANT HEATING AND COOLING SYSTEMS | 293VAN036**AA* |  |  | CSAH*3612AM*+UI | 83*CA36040C17*** | 33200 |  |  | 19 | 9 | 35000 |  |  | 27000 | 77% | 1.9 | Both | 692.5 | 2.77 | HRCU-A-CB (Split System: Heat Pump with Remote Outdoor Unit-Air-Source) | Yes
215933035 | Central Heat Pump | BRYANT HEATING AND COOLING SYSTEMS | 293VAN036**AA* |  |  | CSAH*3612AM*+UI | 83*CA48060C17*** | 33200 |  |  | 19 | 9 | 34800 |  |  | 26800 | 77% | 1.92 | Both | 692.5 | 2.77 | HRCU-A-CB (Split System: Heat Pump with Remote Outdoor Unit-Air-Source) | Yes
215933285 | Central Heat Pump | BRYANT HEATING AND COOLING SYSTEMS | 293VAN036**AA* |  |  | CSAH*4212AM*+UI | 83*CA60100C21*** | 33600 |  |  | 19 | 9 | 35000 |  |  | 26600 | 76% | 1.92 | Both | 700 | 2.8 | HRCU-A-CB (Split System: Heat Pump with Remote Outdoor Unit-Air-Source) | Yes
215933034 | Central Heat Pump | CARRIER | 27VNA336A*030* |  |  | CSAH*3612AM*+UI | 58CU*A060C17**16 | 33200 |  |  | 19 | 9 | 34800 |  |  | 26800 | 77% | 1.92 | Both | 692.5 | 2.77 | HRCU-A-CB (Split System: Heat Pump with Remote Outdoor Unit-Air-Source) | Yes
214719841 | Central Heat Pump | CHAMPION HEATING AND COOLING | HH836E2S11 |  |  | CTU48C5XFS1+TXV | TM8E120C16MP11 | 33600 |  |  | 19 | 9 | 31400 |  |  | 25400 | 81% | 2 | Both | 700 | 2.8 | HRCU-A-CB (Split System: Heat Pump with Remote Outdoor Unit-Air-Source) | Yes
215933029 | Central Heat Pump | COMFORTMAKER | C5H3V36*K*AAA* |  |  | ESH5X36M12A*+WALLCON | *80CSU0401712A* | 33200 |  |  | 19 | 9 | 35000 |  |  | 27000 | 77% | 1.9 | Both | 692.5 | 2.77 | HRCU-A-CB (Split System: Heat Pump with Remote Outdoor Unit-Air-Source) | Yes
215933039 | Central Heat Pump | COMFORTMAKER | C5H3V36*K*AAA* |  |  | ESH5X36M12A*+WALLCON | *80CSU0601716A* | 33200 |  |  | 19 | 9 | 34800 |  |  | 26800 | 77% | 1.92 | Both | 692.5 | 2.77 | HRCU-A-CB (Split System: Heat Pump with Remote Outdoor Unit-Air-Source) | Yes
215933289 | Central Heat Pump | COMFORTMAKER | C5H3V36*K*AAA* |  |  | ESH5X42M12A*+WALLCON | *80CSU1002120A* | 33600 |  |  | 19 | 9 | 35000 |  |  | 26600 | 76% | 1.92 | Both | 700 | 2.8 | HRCU-A-CB (Split System: Heat Pump with Remote Outdoor Unit-Air-Source) | Yes
215933030 | Central Heat Pump | DAY & NIGHT | C5H3V36*K*AAA* |  |  | ESH5X36M12A*+WALLCON | *80CSU0401712A* | 33200 |  |  | 19 | 9 | 35000 |  |  | 27000 | 77% | 1.9 | Both | 692.5 | 2.77 | HRCU-A-CB (Split System: Heat Pump with Remote Outdoor Unit-Air-Source) | Yes
215933040 | Central Heat Pump | DAY & NIGHT | C5H3V36*K*AAA* |  |  | ESH5X36M12A*+WALLCON | *80CSU0601716A* | 33200 |  |  | 19 | 9 | 34800 |  |  | 26800 | 77% | 1.92 | Both | 692.5 | 2.77 | HRCU-A-CB (Split System: Heat Pump with Remote Outdoor Unit-Air-Source) | Yes
215933290 | Central Heat Pump | DAY & NIGHT | C5H3V36*K*AAA* |  |  | ESH5X42M12A*+WALLCON | *80CSU1002120A* | 33600 |  |  | 19 | 9 | 35000 |  |  | 26600 | 76% | 1.92 | Both | 700 | 2.8 | HRCU-A-CB (Split System: Heat Pump with Remote Outdoor Unit-Air-Source) | Yes
215933026 | Central Heat Pump | HEIL | H5H3V36*K*AAA* |  |  | ESH5X36M12A*+WALLCON | *80CSU0401712A* | 33200 |  |  | 19 | 9 | 35000 |  |  | 27000 | 77% | 1.9 | Both | 692.5 | 2.77 | HRCU-A-CB (Split System: Heat Pump with Remote Outdoor Unit-Air-Source) | Yes
215933036 | Central Heat Pump | HEIL | H5H3V36*K*AAA* |  |  | ESH5X36M12A*+WALLCON | *80CSU0601716A* | 33200 |  |  | 19 | 9 | 34800 |  |  | 26800 | 77% | 1.92 | Both | 692.5 | 2.77 | HRCU-A-CB (Split System: Heat Pump with Remote Outdoor Unit-Air-Source) | Yes
215933286 | Central Heat Pump | HEIL | H5H3V36*K*AAA* |  |  | ESH5X42M12A*+WALLCON | *80CSU1002120A* | 33600 |  |  | 19 | 9 | 35000 |  |  | 26600 | 76% | 1.92 | Both | 700 | 2.8 | HRCU-A-CB (Split System: Heat Pump with Remote Outdoor Unit-Air-Source) | Yes
214720103 | Central Heat Pump | JOHNSON CONTROLS | HH836E2S11 |  |  | CTU48C5XFS1+TXV | TM8Y100C16MP11 | 33200 |  |  | 19 | 9 | 31400 |  |  | 25000 | 80% | 2 | Both | 692.5 | 2.77 | HRCU-A-CB (Split System: Heat Pump with Remote Outdoor Unit-Air-Source) | Yes
214719919 | Central Heat Pump | JOHNSON CONTROLS | HH836E2S11 |  |  | CTU48C5XFS1+TXV | TM8Y100C20MP11 | 34400 |  |  | 19 | 9 | 32600 |  |  | 25800 | 79% | 2 | Both | 717.5 | 2.87 | HRCU-A-CB (Split System: Heat Pump with Remote Outdoor Unit-Air-Source) | Yes
215933031 | Central Heat Pump | KEEPRITE | C5H3V36*K*AAA* |  |  | ESH5X36M12A*+WALLCON | *80CSU0401712A* | 33200 |  |  | 19 | 9 | 35000 |  |  | 27000 | 77% | 1.9 | Both | 692.5 | 2.77 | HRCU-A-CB (Split System: Heat Pump with Remote Outdoor Unit-Air-Source) | Yes
215933291 | Central Heat Pump | KEEPRITE | C5H3V36*K*AAA* |  |  | ESH5X42M12A*+WALLCON | *80CSU1002120A* | 33600 |  |  | 19 | 9 | 35000 |  |  | 26600 | 76% | 1.92 | Both | 700 | 2.8 | HRCU-A-CB (Split System: Heat Pump with Remote Outdoor Unit-Air-Source) | Yes
215933032 | Central Heat Pump | KENMORE | (C,H,T)5H3V36*K*AAA* |  |  | ESH5X36M12A*+WALLCON | *80CSU0401712A* | 33200 |  |  | 19 | 9 | 35000 |  |  | 27000 | 77% | 1.9 | Both | 692.5 | 2.77 | HRCU-A-CB (Split System: Heat Pump with Remote Outdoor Unit-Air-Source) | Yes
215933292 | Central Heat Pump | KENMORE | (C,H,T)5H3V36*K*AAA* |  |  | ESH5X42M12A*+WALLCON | *80CSU1002120A* | 33600 |  |  | 19 | 9 | 35000 |  |  | 26600 | 76% | 1.92 | Both | 700 | 2.8 | HRCU-A-CB (Split System: Heat Pump with Remote Outdoor Unit-Air-Source) | Yes
214719844 | Central Heat Pump | LUXAIRE | HH836E2S11 |  |  | CTU48C5XFS1+TXV | TMLE120C16MP11 | 33600 |  |  | 19 | 9 | 31400 |  |  | 25400 | 81% | 2 | Both | 700 | 2.8 | HRCU-A-CB (Split System: Heat Pump with Remote Outdoor Unit-Air-Source) | Yes
215933033 | Central Heat Pump | TEMPSTAR | T5H3V36*K*AAA* |  |  | ESH5X36M12A*+WALLCON | *80CSU0401712A* | 33200 |  |  | 19 | 9 | 35000 |  |  | 27000 | 77% | 1.9 | Both | 692.5 | 2.77 | HRCU-A-CB (Split System: Heat Pump with Remote Outdoor Unit-Air-Source) | Yes
215933043 | Central Heat Pump | TEMPSTAR | T5H3V36*K*AAA* |  |  | ESH5X36M12A*+WALLCON | *80CSU0601716A* | 33200 |  |  | 19 | 9 | 34800 |  |  | 26800 | 77% | 1.92 | Both | 692.5 | 2.77 | HRCU-A-CB (Split System: Heat Pump with Remote Outdoor Unit-Air-Source) | Yes
214719774 | Central Heat Pump | YORK | HH836E2S11 |  |  | CTU48C5XFS1+TXV | TM8E080C16MP11 | 33200 |  |  | 19 | 9 | 31200 |  |  | 25400 | 81% | 2 | Both | 692.5 | 2.77 | HRCU-A-CB (Split System: Heat Pump with Remote Outdoor Unit-Air-Source) | Yes
214719775 | Central Heat Pump | YORK | HH836E2S11 |  |  | CTU48C5XFS1+TXV | TMLE080C16MP11 | 33200 |  |  | 19 | 9 | 31200 |  |  | 25400 | 81% | 2 | Both | 692.5 | 2.77 | HRCU-A-CB (Split System: Heat Pump with Remote Outdoor Unit-Air-Source) | Yes
214719792 | Central Heat Pump | YORK | HH836E2S11 |  |  | CTU48C5XFS1+TXV | TM8Y100C20MP11 | 34400 |  |  | 19 | 9 | 32600 |  |  | 25800 | 79% | 2 | Both | 717.5 | 2.87 | HRCU-A-CB (Split System: Heat Pump with Remote Outdoor Unit-Air-Source) | Yes
215933517 | Central Heat Pump | AIRQUEST | H5H3V36*K*AAA* |  |  | ESH5X48M12A*+WALLCON | *80CSU0601716A* | 33600 |  |  | 19.5 | 9 | 34800 |  |  | 26600 | 76% | 1.92 | Both | 700 | 2.8 | HRCU-A-CB (Split System: Heat Pump with Remote Outdoor Unit-Air-Source) | Yes
215933277 | Central Heat Pump | AIRQUEST | H5H3V36*K*AAA* |  |  | ESH5X42M12A*+WALLCON | *80CSU0601716A* | 33400 |  |  | 19.5 | 9 | 34800 |  |  | 26600 | 76% | 1.94 | Both | 695 | 2.78 | HRCU-A-CB (Split System: Heat Pump with Remote Outdoor Unit-Air-Source) | Yes
215933518 | Central Heat Pump | ARCOAIRE | H5H3V36*K*AAA* |  |  | ESH5X48M12A*+WALLCON | *80CSU0601716A* | 33600 |  |  | 19.5 | 9 | 34800 |  |  | 26600 | 76% | 1.92 | Both | 700 | 2.8 | HRCU-A-CB (Split System: Heat Pump with Remote Outdoor Unit-Air-Source) | Yes
215933278 | Central Heat Pump | ARCOAIRE | H5H3V36*K*AAA* |  |  | ESH5X42M12A*+WALLCON | *80CSU0601716A* | 33400 |  |  | 19.5 | 9 | 34800 |  |  | 26600 | 76% | 1.94 | Both | 695 | 2.78 | HRCU-A-CB (Split System: Heat Pump with Remote Outdoor Unit-Air-Source) | Yes
215933515 | Central Heat Pump | BRYANT HEATING AND COOLING SYSTEMS | 293VAN036**AA* |  |  | CSAH*4812AM*+UI | 83*CA48060C17*** | 33600 |  |  | 19.5 | 9 | 34800 |  |  | 26600 | 76% | 1.92 | Both | 700 | 2.8 | HRCU-A-CB (Split System: Heat Pump with Remote Outdoor Unit-Air-Source) | Yes
215933275 | Central Heat Pump | BRYANT HEATING AND COOLING SYSTEMS | 293VAN036**AA* |  |  | CSAH*4212AM*+UI | 83*CA48060C17*** | 33400 |  |  | 19.5 | 9 | 34800 |  |  | 26600 | 76% | 1.94 | Both | 695 | 2.78 | HRCU-A-CB (Split System: Heat Pump with Remote Outdoor Unit-Air-Source) | Yes
215933514 | Central Heat Pump | CARRIER | 27VNA336A*030* |  |  | CSAH*4812AM*+UI | 58CU*A060C17**16 | 33600 |  |  | 19.5 | 9 | 34800 |  |  | 26600 | 76% | 1.92 | Both | 700 | 2.8 | HRCU-A-CB (Split System: Heat Pump with Remote Outdoor Unit-Air-Source) | Yes
215933274 | Central Heat Pump | CARRIER | 27VNA336A*030* |  |  | CSAH*4212AM*+UI | 58CU*A060C17**16 | 33400 |  |  | 19.5 | 9 | 34800 |  |  | 26600 | 76% | 1.94 | Both | 695 | 2.78 | HRCU-A-CB (Split System: Heat Pump with Remote Outdoor Unit-Air-Source) | Yes
215933279 | Central Heat Pump | COMFORTMAKER | C5H3V36*K*AAA* |  |  | ESH5X42M12A*+WALLCON | *80CSU0601716A* | 33400 |  |  | 19.5 | 9 | 34800 |  |  | 26600 | 76% | 1.94 | Both | 695 | 2.78 | HRCU-A-CB (Split System: Heat Pump with Remote Outdoor Unit-Air-Source) | Yes
215933520 | Central Heat Pump | DAY & NIGHT | C5H3V36*K*AAA* |  |  | ESH5X48M12A*+WALLCON | *80CSU0601716A* | 33600 |  |  | 19.5 | 9 | 34800 |  |  | 26600 | 76% | 1.92 | Both | 700 | 2.8 | HRCU-A-CB (Split System: Heat Pump with Remote Outdoor Unit-Air-Source) | Yes
215933280 | Central Heat Pump | DAY & NIGHT | C5H3V36*K*AAA* |  |  | ESH5X42M12A*+WALLCON | *80CSU0601716A* | 33400 |  |  | 19.5 | 9 | 34800 |  |  | 26600 | 76% | 1.94 | Both | 695 | 2.78 | HRCU-A-CB (Split System: Heat Pump with Remote Outdoor Unit-Air-Source) | Yes
215933522 | Central Heat Pump | KENMORE | (C,H,T)5H3V36*K*AAA* |  |  | ESH5X48M12A*+WALLCON | *80CSU0601716A* | 33600 |  |  | 19.5 | 9 | 34800 |  |  | 26600 | 76% | 1.92 | Both | 700 | 2.8 | HRCU-A-CB (Split System: Heat Pump with Remote Outdoor Unit-Air-Source) | Yes
215933523 | Central Heat Pump | TEMPSTAR | T5H3V36*K*AAA* |  |  | ESH5X48M12A*+WALLCON | *80CSU0601716A* | 33600 |  |  | 19.5 | 9 | 34800 |  |  | 26600 | 76% | 1.92 | Both | 700 | 2.8 | HRCU-A-CB (Split System: Heat Pump with Remote Outdoor Unit-Air-Source) | Yes
215933283 | Central Heat Pump | TEMPSTAR | T5H3V36*K*AAA* |  |  | ESH5X42M12A*+WALLCON | *80CSU0601716A* | 33400 |  |  | 19.5 | 9 | 34800 |  |  | 26600 | 76% | 1.94 | Both | 695 | 2.78 | HRCU-A-CB (Split System: Heat Pump with Remote Outdoor Unit-Air-Source) | Yes
215934545 | Central Heat Pump | BRYANT HEATING AND COOLING SYSTEMS | 293VAN048**AA* |  |  | CSAH*6012AM*+UI | 83*CA60100C21*** | 45000 |  |  | 20.5 | 9 | 48500 |  |  | 36600 | 75% | 1.82 | Both | 937.5 | 3.75 | HRCU-A-CB (Split System: Heat Pump with Remote Outdoor Unit-Air-Source) | Yes
215934544 | Central Heat Pump | CARRIER | 27VNA348A*030* |  |  | CSAH*6012AM*+UI | 58CU*A100C21**20 | 45000 |  |  | 20.5 | 9 | 48500 |  |  | 36600 | 75% | 1.82 | Both | 937.5 | 3.75 | HRCU-A-CB (Split System: Heat Pump with Remote Outdoor Unit-Air-Source) | Yes
215934549 | Central Heat Pump | COMFORTMAKER | C5H3V48*K*AAA* |  |  | ESH5X60M12A*+WALLCON | *80CSU1002120A* | 45000 |  |  | 20.5 | 9 | 48500 |  |  | 36600 | 75% | 1.82 | Both | 937.5 | 3.75 | HRCU-A-CB (Split System: Heat Pump with Remote Outdoor Unit-Air-Source) | Yes
215934546 | Central Heat Pump | HEIL | H5H3V48*K*AAA* |  |  | ESH5X60M12A*+WALLCON | *80CSU1002120A* | 45000 |  |  | 20.5 | 9 | 48500 |  |  | 36600 | 75% | 1.82 | Both | 937.5 | 3.75 | HRCU-A-CB (Split System: Heat Pump with Remote Outdoor Unit-Air-Source) | Yes
215934552 | Central Heat Pump | KENMORE | (C,H,T)5H3V48*K*AAA* |  |  | ESH5X60M12A*+WALLCON | *80CSU1002120A* | 45000 |  |  | 20.5 | 9 | 48500 |  |  | 36600 | 75% | 1.82 | Both | 937.5 | 3.75 | HRCU-A-CB (Split System: Heat Pump with Remote Outdoor Unit-Air-Source) | Yes
215933507 | Central Heat Pump | AIRQUEST | H5H3V36*K*AAA* |  |  | ESH5X48M12A*+WALLCON | *80CSU0401712A* | 33600 |  |  | 19.5 | 9 | 35000 |  |  | 26600 | 76% | 1.92 | Both | 700 | 2.8 | HRCU-A-CB (Split System: Heat Pump with Remote Outdoor Unit-Air-Source) | Yes
215933527 | Central Heat Pump | AIRQUEST | H5H3V36*K*AAA* |  |  | ESH5X48M12A*+WALLCON | *80CSU1002120A* | 33600 |  |  | 19.5 | 9 | 34800 |  |  | 26600 | 76% | 1.94 | Both | 700 | 2.8 | HRCU-A-CB (Split System: Heat Pump with Remote Outdoor Unit-Air-Source) | Yes
215933508 | Central Heat Pump | ARCOAIRE | H5H3V36*K*AAA* |  |  | ESH5X48M12A*+WALLCON | *80CSU0401712A* | 33600 |  |  | 19.5 | 9 | 35000 |  |  | 26600 | 76% | 1.92 | Both | 700 | 2.8 | HRCU-A-CB (Split System: Heat Pump with Remote Outdoor Unit-Air-Source) | Yes
215933505 | Central Heat Pump | BRYANT HEATING AND COOLING SYSTEMS | 293VAN036**AA* |  |  | CSAH*4812AM*+UI | 83*CA36040C17*** | 33600 |  |  | 19.5 | 9 | 35000 |  |  | 26600 | 76% | 1.92 | Both | 700 | 2.8 | HRCU-A-CB (Split System: Heat Pump with Remote Outdoor Unit-Air-Source) | Yes
215933504 | Central Heat Pump | CARRIER | 27VNA336A*030* |  |  | CSAH*4812AM*+UI | 58CU*A040C17**12 | 33600 |  |  | 19.5 | 9 | 35000 |  |  | 26600 | 76% | 1.92 | Both | 700 | 2.8 | HRCU-A-CB (Split System: Heat Pump with Remote Outdoor Unit-Air-Source) | Yes
215933524 | Central Heat Pump | CARRIER | 27VNA336A*030* |  |  | CSAH*4812AM*+UI | 58CU*A100C21**20 | 33600 |  |  | 19.5 | 9 | 34800 |  |  | 26600 | 76% | 1.94 | Both | 700 | 2.8 | HRCU-A-CB (Split System: Heat Pump with Remote Outdoor Unit-Air-Source) | Yes
215933509 | Central Heat Pump | COMFORTMAKER | C5H3V36*K*AAA* |  |  | ESH5X48M12A*+WALLCON | *80CSU0401712A* | 33600 |  |  | 19.5 | 9 | 35000 |  |  | 26600 | 76% | 1.92 | Both | 700 | 2.8 | HRCU-A-CB (Split System: Heat Pump with Remote Outdoor Unit-Air-Source) | Yes
215933529 | Central Heat Pump | COMFORTMAKER | C5H3V36*K*AAA* |  |  | ESH5X48M12A*+WALLCON | *80CSU1002120A* | 33600 |  |  | 19.5 | 9 | 34800 |  |  | 26600 | 76% | 1.94 | Both | 700 | 2.8 | HRCU-A-CB (Split System: Heat Pump with Remote Outdoor Unit-Air-Source) | Yes
215933510 | Central Heat Pump | DAY & NIGHT | C5H3V36*K*AAA* |  |  | ESH5X48M12A*+WALLCON | *80CSU0401712A* | 33600 |  |  | 19.5 | 9 | 35000 |  |  | 26600 | 76% | 1.92 | Both | 700 | 2.8 | HRCU-A-CB (Split System: Heat Pump with Remote Outdoor Unit-Air-Source) | Yes
215933530 | Central Heat Pump | DAY & NIGHT | C5H3V36*K*AAA* |  |  | ESH5X48M12A*+WALLCON | *80CSU1002120A* | 33600 |  |  | 19.5 | 9 | 34800 |  |  | 26600 | 76% | 1.94 | Both | 700 | 2.8 | HRCU-A-CB (Split System: Heat Pump with Remote Outdoor Unit-Air-Source) | Yes
215933506 | Central Heat Pump | HEIL | H5H3V36*K*AAA* |  |  | ESH5X48M12A*+WALLCON | *80CSU0401712A* | 33600 |  |  | 19.5 | 9 | 35000 |  |  | 26600 | 76% | 1.92 | Both | 700 | 2.8 | HRCU-A-CB (Split System: Heat Pump with Remote Outdoor Unit-Air-Source) | Yes
215933526 | Central Heat Pump | HEIL | H5H3V36*K*AAA* |  |  | ESH5X48M12A*+WALLCON | *80CSU1002120A* | 33600 |  |  | 19.5 | 9 | 34800 |  |  | 26600 | 76% | 1.94 | Both | 700 | 2.8 | HRCU-A-CB (Split System: Heat Pump with Remote Outdoor Unit-Air-Source) | Yes
215933511 | Central Heat Pump | KEEPRITE | C5H3V36*K*AAA* |  |  | ESH5X48M12A*+WALLCON | *80CSU0401712A* | 33600 |  |  | 19.5 | 9 | 35000 |  |  | 26600 | 76% | 1.92 | Both | 700 | 2.8 | HRCU-A-CB (Split System: Heat Pump with Remote Outdoor Unit-Air-Source) | Yes
215933531 | Central Heat Pump | KEEPRITE | C5H3V36*K*AAA* |  |  | ESH5X48M12A*+WALLCON | *80CSU1002120A* | 33600 |  |  | 19.5 | 9 | 34800 |  |  | 26600 | 76% | 1.94 | Both | 700 | 2.8 | HRCU-A-CB (Split System: Heat Pump with Remote Outdoor Unit-Air-Source) | Yes
215933512 | Central Heat Pump | KENMORE | (C,H,T)5H3V36*K*AAA* |  |  | ESH5X48M12A*+WALLCON | *80CSU0401712A* | 33600 |  |  | 19.5 | 9 | 35000 |  |  | 26600 | 76% | 1.92 | Both | 700 | 2.8 | HRCU-A-CB (Split System: Heat Pump with Remote Outdoor Unit-Air-Source) | Yes
215933532 | Central Heat Pump | KENMORE | (C,H,T)5H3V36*K*AAA* |  |  | ESH5X48M12A*+WALLCON | *80CSU1002120A* | 33600 |  |  | 19.5 | 9 | 34800 |  |  | 26600 | 76% | 1.94 | Both | 700 | 2.8 | HRCU-A-CB (Split System: Heat Pump with Remote Outdoor Unit-Air-Source) | Yes
215933978 | Central Heat Pump | ARCOAIRE | H5H3V48*K*AAA* |  |  | EA*5X48M21A*+WALLCON | *80CSU1002120A* | 43500 |  |  | 20.5 | 9.5 | 48000 |  |  | 36600 | 76% | 2 | Both | 907.5 | 3.63 | HRCU-A-CB (Split System: Heat Pump with Remote Outdoor Unit-Air-Source) | Yes
215933974 | Central Heat Pump | CARRIER | 27VNA348A*030* |  |  | CAA**4821AM*+UI | 58CU*A100C21**20 | 43500 |  |  | 20.5 | 9.5 | 48000 |  |  | 36600 | 76% | 2 | Both | 907.5 | 3.63 | HRCU-A-CB (Split System: Heat Pump with Remote Outdoor Unit-Air-Source) | Yes
215933979 | Central Heat Pump | COMFORTMAKER | C5H3V48*K*AAA* |  |  | EA*5X48M21A*+WALLCON | *80CSU1002120A* | 43500 |  |  | 20.5 | 9.5 | 48000 |  |  | 36600 | 76% | 2 | Both | 907.5 | 3.63 | HRCU-A-CB (Split System: Heat Pump with Remote Outdoor Unit-Air-Source) | Yes
215933980 | Central Heat Pump | DAY & NIGHT | C5H3V48*K*AAA* |  |  | EA*5X48M21A*+WALLCON | *80CSU1002120A* | 43500 |  |  | 20.5 | 9.5 | 48000 |  |  | 36600 | 76% | 2 | Both | 907.5 | 3.63 | HRCU-A-CB (Split System: Heat Pump with Remote Outdoor Unit-Air-Source) | Yes
215933976 | Central Heat Pump | HEIL | H5H3V48*K*AAA* |  |  | EA*5X48M21A*+WALLCON | *80CSU1002120A* | 43500 |  |  | 20.5 | 9.5 | 48000 |  |  | 36600 | 76% | 2 | Both | 907.5 | 3.63 | HRCU-A-CB (Split System: Heat Pump with Remote Outdoor Unit-Air-Source) | Yes
215933983 | Central Heat Pump | TEMPSTAR | T5H3V48*K*AAA* |  |  | EA*5X48M21A*+WALLCON | *80CSU1002120A* | 43500 |  |  | 20.5 | 9.5 | 48000 |  |  | 36600 | 76% | 2 | Both | 907.5 | 3.63 | HRCU-A-CB (Split System: Heat Pump with Remote Outdoor Unit-Air-Source) | Yes
215932037 | Central Heat Pump | AIRQUEST | H5H3V36*K*AAA* |  |  | EA*5X36M17A*+WALLCON | *80CSU0401712A* | 32200 |  |  | 19.5 | 9.5 | 35200 |  |  | 27200 | 77% | 1.98 | Both | 670 | 2.68 | HRCU-A-CB (Split System: Heat Pump with Remote Outdoor Unit-Air-Source) | Yes
215932047 | Central Heat Pump | AIRQUEST | H5H3V36*K*AAA* |  |  | EA*5X36M17A*+WALLCON | *80CSU0601716A* | 32200 |  |  | 19.5 | 9.5 | 35000 |  |  | 27000 | 77% | 2 | Both | 670 | 2.68 | HRCU-A-CB (Split System: Heat Pump with Remote Outdoor Unit-Air-Source) | Yes
215932207 | Central Heat Pump | AIRQUEST | H5H3V36*K*AAA* |  |  | EA*5X42M21A*+WALLCON | *80CSU1002120A* | 32600 |  |  | 19.5 | 9.5 | 35000 |  |  | 26800 | 77% | 2.02 | Both | 680 | 2.72 | HRCU-A-CB (Split System: Heat Pump with Remote Outdoor Unit-Air-Source) | Yes
215932038 | Central Heat Pump | ARCOAIRE | H5H3V36*K*AAA* |  |  | EA*5X36M17A*+WALLCON | *80CSU0401712A* | 32200 |  |  | 19.5 | 9.5 | 35200 |  |  | 27200 | 77% | 1.98 | Both | 670 | 2.68 | HRCU-A-CB (Split System: Heat Pump with Remote Outdoor Unit-Air-Source) | Yes
215932048 | Central Heat Pump | ARCOAIRE | H5H3V36*K*AAA* |  |  | EA*5X36M17A*+WALLCON | *80CSU0601716A* | 32200 |  |  | 19.5 | 9.5 | 35000 |  |  | 27000 | 77% | 2 | Both | 670 | 2.68 | HRCU-A-CB (Split System: Heat Pump with Remote Outdoor Unit-Air-Source) | Yes
215932208 | Central Heat Pump | ARCOAIRE | H5H3V36*K*AAA* |  |  | EA*5X42M21A*+WALLCON | *80CSU1002120A* | 32600 |  |  | 19.5 | 9.5 | 35000 |  |  | 26800 | 77% | 2.02 | Both | 680 | 2.72 | HRCU-A-CB (Split System: Heat Pump with Remote Outdoor Unit-Air-Source) | Yes
215932035 | Central Heat Pump | BRYANT HEATING AND COOLING SYSTEMS | 293VAN036**AA* |  |  | CAA**3617AM*+UI | 83*CA36040C17*** | 32200 |  |  | 19.5 | 9.5 | 35200 |  |  | 27200 | 77% | 1.98 | Both | 670 | 2.68 | HRCU-A-CB (Split System: Heat Pump with Remote Outdoor Unit-Air-Source) | Yes
215932045 | Central Heat Pump | BRYANT HEATING AND COOLING SYSTEMS | 293VAN036**AA* |  |  | CAA**3617AM*+UI | 83*CA48060C17*** | 32200 |  |  | 19.5 | 9.5 | 35000 |  |  | 27000 | 77% | 2 | Both | 670 | 2.68 | HRCU-A-CB (Split System: Heat Pump with Remote Outdoor Unit-Air-Source) | Yes
215932205 | Central Heat Pump | BRYANT HEATING AND COOLING SYSTEMS | 293VAN036**AA* |  |  | CAA**4221AM*+UI | 83*CA60100C21*** | 32600 |  |  | 19.5 | 9.5 | 35000 |  |  | 26800 | 77% | 2.02 | Both | 680 | 2.72 | HRCU-A-CB (Split System: Heat Pump with Remote Outdoor Unit-Air-Source) | Yes
215932034 | Central Heat Pump | CARRIER | 27VNA336A*030* |  |  | CAA**3617AM*+UI | 58CU*A040C17**12 | 32200 |  |  | 19.5 | 9.5 | 35200 |  |  | 27200 | 77% | 1.98 | Both | 670 | 2.68 | HRCU-A-CB (Split System: Heat Pump with Remote Outdoor Unit-Air-Source) | Yes
215932044 | Central Heat Pump | CARRIER | 27VNA336A*030* |  |  | CAA**3617AM*+UI | 58CU*A060C17**16 | 32200 |  |  | 19.5 | 9.5 | 35000 |  |  | 27000 | 77% | 2 | Both | 670 | 2.68 | HRCU-A-CB (Split System: Heat Pump with Remote Outdoor Unit-Air-Source) | Yes
215932204 | Central Heat Pump | CARRIER | 27VNA336A*030* |  |  | CAA**4221AM*+UI | 58CU*A100C21**20 | 32600 |  |  | 19.5 | 9.5 | 35000 |  |  | 26800 | 77% | 2.02 | Both | 680 | 2.72 | HRCU-A-CB (Split System: Heat Pump with Remote Outdoor Unit-Air-Source) | Yes
215932039 | Central Heat Pump | COMFORTMAKER | C5H3V36*K*AAA* |  |  | EA*5X36M17A*+WALLCON | *80CSU0401712A* | 32200 |  |  | 19.5 | 9.5 | 35200 |  |  | 27200 | 77% | 1.98 | Both | 670 | 2.68 | HRCU-A-CB (Split System: Heat Pump with Remote Outdoor Unit-Air-Source) | Yes
215932049 | Central Heat Pump | COMFORTMAKER | C5H3V36*K*AAA* |  |  | EA*5X36M17A*+WALLCON | *80CSU0601716A* | 32200 |  |  | 19.5 | 9.5 | 35000 |  |  | 27000 | 77% | 2 | Both | 670 | 2.68 | HRCU-A-CB (Split System: Heat Pump with Remote Outdoor Unit-Air-Source) | Yes
215932209 | Central Heat Pump | COMFORTMAKER | C5H3V36*K*AAA* |  |  | EA*5X42M21A*+WALLCON | *80CSU1002120A* | 32600 |  |  | 19.5 | 9.5 | 35000 |  |  | 26800 | 77% | 2.02 | Both | 680 | 2.72 | HRCU-A-CB (Split System: Heat Pump with Remote Outdoor Unit-Air-Source) | Yes
215932210 | Central Heat Pump | DAY & NIGHT | C5H3V36*K*AAA* |  |  | EA*5X42M21A*+WALLCON | *80CSU1002120A* | 32600 |  |  | 19.5 | 9.5 | 35000 |  |  | 26800 | 77% | 2.02 | Both | 680 | 2.72 | HRCU-A-CB (Split System: Heat Pump with Remote Outdoor Unit-Air-Source) | Yes
215932046 | Central Heat Pump | HEIL | H5H3V36*K*AAA* |  |  | EA*5X36M17A*+WALLCON | *80CSU0601716A* | 32200 |  |  | 19.5 | 9.5 | 35000 |  |  | 27000 | 77% | 2 | Both | 670 | 2.68 | HRCU-A-CB (Split System: Heat Pump with Remote Outdoor Unit-Air-Source) | Yes
215932206 | Central Heat Pump | HEIL | H5H3V36*K*AAA* |  |  | EA*5X42M21A*+WALLCON | *80CSU1002120A* | 32600 |  |  | 19.5 | 9.5 | 35000 |  |  | 26800 | 77% | 2.02 | Both | 680 | 2.72 | HRCU-A-CB (Split System: Heat Pump with Remote Outdoor Unit-Air-Source) | Yes
215932041 | Central Heat Pump | KEEPRITE | C5H3V36*K*AAA* |  |  | EA*5X36M17A*+WALLCON | *80CSU0401712A* | 32200 |  |  | 19.5 | 9.5 | 35200 |  |  | 27200 | 77% | 1.98 | Both | 670 | 2.68 | HRCU-A-CB (Split System: Heat Pump with Remote Outdoor Unit-Air-Source) | Yes
215932051 | Central Heat Pump | KEEPRITE | C5H3V36*K*AAA* |  |  | EA*5X36M17A*+WALLCON | *80CSU0601716A* | 32200 |  |  | 19.5 | 9.5 | 35000 |  |  | 27000 | 77% | 2 | Both | 670 | 2.68 | HRCU-A-CB (Split System: Heat Pump with Remote Outdoor Unit-Air-Source) | Yes
215932211 | Central Heat Pump | KEEPRITE | C5H3V36*K*AAA* |  |  | EA*5X42M21A*+WALLCON | *80CSU1002120A* | 32600 |  |  | 19.5 | 9.5 | 35000 |  |  | 26800 | 77% | 2.02 | Both | 680 | 2.72 | HRCU-A-CB (Split System: Heat Pump with Remote Outdoor Unit-Air-Source) | Yes
215932042 | Central Heat Pump | KENMORE | (C,H,T)5H3V36*K*AAA* |  |  | EA*5X36M17A*+WALLCON | *80CSU0401712A* | 32200 |  |  | 19.5 | 9.5 | 35200 |  |  | 27200 | 77% | 1.98 | Both | 670 | 2.68 | HRCU-A-CB (Split System: Heat Pump with Remote Outdoor Unit-Air-Source) | Yes
215932052 | Central Heat Pump | KENMORE | (C,H,T)5H3V36*K*AAA* |  |  | EA*5X36M17A*+WALLCON | *80CSU0601716A* | 32200 |  |  | 19.5 | 9.5 | 35000 |  |  | 27000 | 77% | 2 | Both | 670 | 2.68 | HRCU-A-CB (Split System: Heat Pump with Remote Outdoor Unit-Air-Source) | Yes
215932212 | Central Heat Pump | KENMORE | (C,H,T)5H3V36*K*AAA* |  |  | EA*5X42M21A*+WALLCON | *80CSU1002120A* | 32600 |  |  | 19.5 | 9.5 | 35000 |  |  | 26800 | 77% | 2.02 | Both | 680 | 2.72 | HRCU-A-CB (Split System: Heat Pump with Remote Outdoor Unit-Air-Source) | Yes
215932043 | Central Heat Pump | TEMPSTAR | T5H3V36*K*AAA* |  |  | EA*5X36M17A*+WALLCON | *80CSU0401712A* | 32200 |  |  | 19.5 | 9.5 | 35200 |  |  | 27200 | 77% | 1.98 | Both | 670 | 2.68 | HRCU-A-CB (Split System: Heat Pump with Remote Outdoor Unit-Air-Source) | Yes
215932053 | Central Heat Pump | TEMPSTAR | T5H3V36*K*AAA* |  |  | EA*5X36M17A*+WALLCON | *80CSU0601716A* | 32200 |  |  | 19.5 | 9.5 | 35000 |  |  | 27000 | 77% | 2 | Both | 670 | 2.68 | HRCU-A-CB (Split System: Heat Pump with Remote Outdoor Unit-Air-Source) | Yes
215932213 | Central Heat Pump | TEMPSTAR | T5H3V36*K*AAA* |  |  | EA*5X42M21A*+WALLCON | *80CSU1002120A* | 32600 |  |  | 19.5 | 9.5 | 35000 |  |  | 26800 | 77% | 2.02 | Both | 680 | 2.72 | HRCU-A-CB (Split System: Heat Pump with Remote Outdoor Unit-Air-Source) | Yes
215932197 | Central Heat Pump | AIRQUEST | H5H3V36*K*AAA* |  |  | EA*5X42M21A*+WALLCON | *80CSU0601716A* | 32600 |  |  | 20 | 9.5 | 34800 |  |  | 26800 | 77% | 2 | Both | 680 | 2.72 | HRCU-A-CB (Split System: Heat Pump with Remote Outdoor Unit-Air-Source) | Yes
215932187 | Central Heat Pump | AIRQUEST | H5H3V36*K*AAA* |  |  | EA*5X42M21A*+WALLCON | *80CSU0401712A* | 32600 |  |  | 20 | 9.5 | 35000 |  |  | 26800 | 77% | 2 | Both | 680 | 2.72 | HRCU-A-CB (Split System: Heat Pump with Remote Outdoor Unit-Air-Source) | Yes
215932198 | Central Heat Pump | ARCOAIRE | H5H3V36*K*AAA* |  |  | EA*5X42M21A*+WALLCON | *80CSU0601716A* | 32600 |  |  | 20 | 9.5 | 34800 |  |  | 26800 | 77% | 2 | Both | 680 | 2.72 | HRCU-A-CB (Split System: Heat Pump with Remote Outdoor Unit-Air-Source) | Yes
215932188 | Central Heat Pump | ARCOAIRE | H5H3V36*K*AAA* |  |  | EA*5X42M21A*+WALLCON | *80CSU0401712A* | 32600 |  |  | 20 | 9.5 | 35000 |  |  | 26800 | 77% | 2 | Both | 680 | 2.72 | HRCU-A-CB (Split System: Heat Pump with Remote Outdoor Unit-Air-Source) | Yes
215932195 | Central Heat Pump | BRYANT HEATING AND COOLING SYSTEMS | 293VAN036**AA* |  |  | CAA**4221AM*+UI | 83*CA48060C17*** | 32600 |  |  | 20 | 9.5 | 34800 |  |  | 26800 | 77% | 2 | Both | 680 | 2.72 | HRCU-A-CB (Split System: Heat Pump with Remote Outdoor Unit-Air-Source) | Yes
215932194 | Central Heat Pump | CARRIER | 27VNA336A*030* |  |  | CAA**4221AM*+UI | 58CU*A060C17**16 | 32600 |  |  | 20 | 9.5 | 34800 |  |  | 26800 | 77% | 2 | Both | 680 | 2.72 | HRCU-A-CB (Split System: Heat Pump with Remote Outdoor Unit-Air-Source) | Yes
215932199 | Central Heat Pump | COMFORTMAKER | C5H3V36*K*AAA* |  |  | EA*5X42M21A*+WALLCON | *80CSU0601716A* | 32600 |  |  | 20 | 9.5 | 34800 |  |  | 26800 | 77% | 2 | Both | 680 | 2.72 | HRCU-A-CB (Split System: Heat Pump with Remote Outdoor Unit-Air-Source) | Yes
215932189 | Central Heat Pump | COMFORTMAKER | C5H3V36*K*AAA* |  |  | EA*5X42M21A*+WALLCON | *80CSU0401712A* | 32600 |  |  | 20 | 9.5 | 35000 |  |  | 26800 | 77% | 2 | Both | 680 | 2.72 | HRCU-A-CB (Split System: Heat Pump with Remote Outdoor Unit-Air-Source) | Yes
215932200 | Central Heat Pump | DAY & NIGHT | C5H3V36*K*AAA* |  |  | EA*5X42M21A*+WALLCON | *80CSU0601716A* | 32600 |  |  | 20 | 9.5 | 34800 |  |  | 26800 | 77% | 2 | Both | 680 | 2.72 | HRCU-A-CB (Split System: Heat Pump with Remote Outdoor Unit-Air-Source) | Yes
215932190 | Central Heat Pump | DAY & NIGHT | C5H3V36*K*AAA* |  |  | EA*5X42M21A*+WALLCON | *80CSU0401712A* | 32600 |  |  | 20 | 9.5 | 35000 |  |  | 26800 | 77% | 2 | Both | 680 | 2.72 | HRCU-A-CB (Split System: Heat Pump with Remote Outdoor Unit-Air-Source) | Yes
215932196 | Central Heat Pump | HEIL | H5H3V36*K*AAA* |  |  | EA*5X42M21A*+WALLCON | *80CSU0601716A* | 32600 |  |  | 20 | 9.5 | 34800 |  |  | 26800 | 77% | 2 | Both | 680 | 2.72 | HRCU-A-CB (Split System: Heat Pump with Remote Outdoor Unit-Air-Source) | Yes
215932186 | Central Heat Pump | HEIL | H5H3V36*K*AAA* |  |  | EA*5X42M21A*+WALLCON | *80CSU0401712A* | 32600 |  |  | 20 | 9.5 | 35000 |  |  | 26800 | 77% | 2 | Both | 680 | 2.72 | HRCU-A-CB (Split System: Heat Pump with Remote Outdoor Unit-Air-Source) | Yes
215932201 | Central Heat Pump | KEEPRITE | C5H3V36*K*AAA* |  |  | EA*5X42M21A*+WALLCON | *80CSU0601716A* | 32600 |  |  | 20 | 9.5 | 34800 |  |  | 26800 | 77% | 2 | Both | 680 | 2.72 | HRCU-A-CB (Split System: Heat Pump with Remote Outdoor Unit-Air-Source) | Yes
215932191 | Central Heat Pump | KEEPRITE | C5H3V36*K*AAA* |  |  | EA*5X42M21A*+WALLCON | *80CSU0401712A* | 32600 |  |  | 20 | 9.5 | 35000 |  |  | 26800 | 77% | 2 | Both | 680 | 2.72 | HRCU-A-CB (Split System: Heat Pump with Remote Outdoor Unit-Air-Source) | Yes
215932202 | Central Heat Pump | KENMORE | (C,H,T)5H3V36*K*AAA* |  |  | EA*5X42M21A*+WALLCON | *80CSU0601716A* | 32600 |  |  | 20 | 9.5 | 34800 |  |  | 26800 | 77% | 2 | Both | 680 | 2.72 | HRCU-A-CB (Split System: Heat Pump with Remote Outdoor Unit-Air-Source) | Yes
215932193 | Central Heat Pump | TEMPSTAR | T5H3V36*K*AAA* |  |  | EA*5X42M21A*+WALLCON | *80CSU0401712A* | 32600 |  |  | 20 | 9.5 | 35000 |  |  | 26800 | 77% | 2 | Both | 680 | 2.72 | HRCU-A-CB (Split System: Heat Pump with Remote Outdoor Unit-Air-Source) | Yes
215934297 | Central Heat Pump | AIRQUEST | H5H3V48*K*AAA* |  |  | EA*5X61M24A*+WALLCON | *80CSU1002120A* | 45500 |  |  | 21 | 9.5 | 48500 |  |  | 36800 | 76% | 2 | Both | 947.5 | 3.79 | HRCU-A-CB (Split System: Heat Pump with Remote Outdoor Unit-Air-Source) | Yes
215934088 | Central Heat Pump | ARCOAIRE | H5H3V48*K*AAA* |  |  | EA*5X60M24A*+WALLCON | *80CSU1002120A* | 44500 |  |  | 21 | 9.5 | 48500 |  |  | 36400 | 75% | 2 | Both | 927.5 | 3.71 | HRCU-A-CB (Split System: Heat Pump with Remote Outdoor Unit-Air-Source) | Yes
215934298 | Central Heat Pump | ARCOAIRE | H5H3V48*K*AAA* |  |  | EA*5X61M24A*+WALLCON | *80CSU1002120A* | 45500 |  |  | 21 | 9.5 | 48500 |  |  | 36800 | 76% | 2 | Both | 947.5 | 3.79 | HRCU-A-CB (Split System: Heat Pump with Remote Outdoor Unit-Air-Source) | Yes
215934085 | Central Heat Pump | BRYANT HEATING AND COOLING SYSTEMS | 293VAN048**AA* |  |  | CAA**6024AM*+UI | 83*CA60100C21*** | 44500 |  |  | 21 | 9.5 | 48500 |  |  | 36400 | 75% | 2 | Both | 927.5 | 3.71 | HRCU-A-CB (Split System: Heat Pump with Remote Outdoor Unit-Air-Source) | Yes
215934135 | Central Heat Pump | BRYANT HEATING AND COOLING SYSTEMS | 293VAN048**AA* |  |  | CAA**6121AM*+UI | 83*CA60100C21*** | 45000 |  |  | 21 | 9.5 | 48500 |  |  | 37000 | 76% | 2 | Both | 937.5 | 3.75 | HRCU-A-CB (Split System: Heat Pump with Remote Outdoor Unit-Air-Source) | Yes
215934084 | Central Heat Pump | CARRIER | 27VNA348A*030* |  |  | CAA**6024AM*+UI | 58CU*A100C21**20 | 44500 |  |  | 21 | 9.5 | 48500 |  |  | 36400 | 75% | 2 | Both | 927.5 | 3.71 | HRCU-A-CB (Split System: Heat Pump with Remote Outdoor Unit-Air-Source) | Yes
215934134 | Central Heat Pump | CARRIER | 27VNA348A*030* |  |  | CAA**6121AM*+UI | 58CU*A100C21**20 | 45000 |  |  | 21 | 9.5 | 48500 |  |  | 37000 | 76% | 2 | Both | 937.5 | 3.75 | HRCU-A-CB (Split System: Heat Pump with Remote Outdoor Unit-Air-Source) | Yes
215934294 | Central Heat Pump | CARRIER | 27VNA348A*030* |  |  | CAA**6124AM*+UI | 58CU*A100C21**20 | 45500 |  |  | 21 | 9.5 | 48500 |  |  | 36800 | 76% | 2 | Both | 947.5 | 3.79 | HRCU-A-CB (Split System: Heat Pump with Remote Outdoor Unit-Air-Source) | Yes
215934089 | Central Heat Pump | COMFORTMAKER | C5H3V48*K*AAA* |  |  | EA*5X60M24A*+WALLCON | *80CSU1002120A* | 44500 |  |  | 21 | 9.5 | 48500 |  |  | 36400 | 75% | 2 | Both | 927.5 | 3.71 | HRCU-A-CB (Split System: Heat Pump with Remote Outdoor Unit-Air-Source) | Yes
215934139 | Central Heat Pump | COMFORTMAKER | C5H3V48*K*AAA* |  |  | EA*5X61M21A*+WALLCON | *80CSU1002120A* | 45000 |  |  | 21 | 9.5 | 48500 |  |  | 37000 | 76% | 2 | Both | 937.5 | 3.75 | HRCU-A-CB (Split System: Heat Pump with Remote Outdoor Unit-Air-Source) | Yes
215934299 | Central Heat Pump | COMFORTMAKER | C5H3V48*K*AAA* |  |  | EA*5X61M24A*+WALLCON | *80CSU1002120A* | 45500 |  |  | 21 | 9.5 | 48500 |  |  | 36800 | 76% | 2 | Both | 947.5 | 3.79 | HRCU-A-CB (Split System: Heat Pump with Remote Outdoor Unit-Air-Source) | Yes
215934090 | Central Heat Pump | DAY & NIGHT | C5H3V48*K*AAA* |  |  | EA*5X60M24A*+WALLCON | *80CSU1002120A* | 44500 |  |  | 21 | 9.5 | 48500 |  |  | 36400 | 75% | 2 | Both | 927.5 | 3.71 | HRCU-A-CB (Split System: Heat Pump with Remote Outdoor Unit-Air-Source) | Yes
215934300 | Central Heat Pump | DAY & NIGHT | C5H3V48*K*AAA* |  |  | EA*5X61M24A*+WALLCON | *80CSU1002120A* | 45500 |  |  | 21 | 9.5 | 48500 |  |  | 36800 | 76% | 2 | Both | 947.5 | 3.79 | HRCU-A-CB (Split System: Heat Pump with Remote Outdoor Unit-Air-Source) | Yes
215934086 | Central Heat Pump | HEIL | H5H3V48*K*AAA* |  |  | EA*5X60M24A*+WALLCON | *80CSU1002120A* | 44500 |  |  | 21 | 9.5 | 48500 |  |  | 36400 | 75% | 2 | Both | 927.5 | 3.71 | HRCU-A-CB (Split System: Heat Pump with Remote Outdoor Unit-Air-Source) | Yes
215934136 | Central Heat Pump | HEIL | H5H3V48*K*AAA* |  |  | EA*5X61M21A*+WALLCON | *80CSU1002120A* | 45000 |  |  | 21 | 9.5 | 48500 |  |  | 37000 | 76% | 2 | Both | 937.5 | 3.75 | HRCU-A-CB (Split System: Heat Pump with Remote Outdoor Unit-Air-Source) | Yes
215934296 | Central Heat Pump | HEIL | H5H3V48*K*AAA* |  |  | EA*5X61M24A*+WALLCON | *80CSU1002120A* | 45500 |  |  | 21 | 9.5 | 48500 |  |  | 36800 | 76% | 2 | Both | 947.5 | 3.79 | HRCU-A-CB (Split System: Heat Pump with Remote Outdoor Unit-Air-Source) | Yes
215934091 | Central Heat Pump | KEEPRITE | C5H3V48*K*AAA* |  |  | EA*5X60M24A*+WALLCON | *80CSU1002120A* | 44500 |  |  | 21 | 9.5 | 48500 |  |  | 36400 | 75% | 2 | Both | 927.5 | 3.71 | HRCU-A-CB (Split System: Heat Pump with Remote Outdoor Unit-Air-Source) | Yes
215934141 | Central Heat Pump | KEEPRITE | C5H3V48*K*AAA* |  |  | EA*5X61M21A*+WALLCON | *80CSU1002120A* | 45000 |  |  | 21 | 9.5 | 48500 |  |  | 37000 | 76% | 2 | Both | 937.5 | 3.75 | HRCU-A-CB (Split System: Heat Pump with Remote Outdoor Unit-Air-Source) | Yes
215934301 | Central Heat Pump | KEEPRITE | C5H3V48*K*AAA* |  |  | EA*5X61M24A*+WALLCON | *80CSU1002120A* | 45500 |  |  | 21 | 9.5 | 48500 |  |  | 36800 | 76% | 2 | Both | 947.5 | 3.79 | HRCU-A-CB (Split System: Heat Pump with Remote Outdoor Unit-Air-Source) | Yes
215934092 | Central Heat Pump | KENMORE | (C,H,T)5H3V48*K*AAA* |  |  | EA*5X60M24A*+WALLCON | *80CSU1002120A* | 44500 |  |  | 21 | 9.5 | 48500 |  |  | 36400 | 75% | 2 | Both | 927.5 | 3.71 | HRCU-A-CB (Split System: Heat Pump with Remote Outdoor Unit-Air-Source) | Yes
215934142 | Central Heat Pump | KENMORE | (C,H,T)5H3V48*K*AAA* |  |  | EA*5X61M21A*+WALLCON | *80CSU1002120A* | 45000 |  |  | 21 | 9.5 | 48500 |  |  | 37000 | 76% | 2 | Both | 937.5 | 3.75 | HRCU-A-CB (Split System: Heat Pump with Remote Outdoor Unit-Air-Source) | Yes
215934302 | Central Heat Pump | KENMORE | (C,H,T)5H3V48*K*AAA* |  |  | EA*5X61M24A*+WALLCON | *80CSU1002120A* | 45500 |  |  | 21 | 9.5 | 48500 |  |  | 36800 | 76% | 2 | Both | 947.5 | 3.79 | HRCU-A-CB (Split System: Heat Pump with Remote Outdoor Unit-Air-Source) | Yes
215934093 | Central Heat Pump | TEMPSTAR | T5H3V48*K*AAA* |  |  | EA*5X60M24A*+WALLCON | *80CSU1002120A* | 44500 |  |  | 21 | 9.5 | 48500 |  |  | 36400 | 75% | 2 | Both | 927.5 | 3.71 | HRCU-A-CB (Split System: Heat Pump with Remote Outdoor Unit-Air-Source) | Yes
215934303 | Central Heat Pump | TEMPSTAR | T5H3V48*K*AAA* |  |  | EA*5X61M24A*+WALLCON | *80CSU1002120A* | 45500 |  |  | 21 | 9.5 | 48500 |  |  | 36800 | 76% | 2 | Both | 947.5 | 3.79 | HRCU-A-CB (Split System: Heat Pump with Remote Outdoor Unit-Air-Source) | Yes
215932398 | Central Heat Pump | ARCOAIRE | H5H3V36*K*AAA* |  |  | EA*5X48M21A*+WALLCON | *80CSU1002120A* | 33400 |  |  | 20 | 9.5 | 34600 |  |  | 26400 | 76% | 2.04 | Both | 695 | 2.78 | HRCU-A-CB (Split System: Heat Pump with Remote Outdoor Unit-Air-Source) | Yes
215932399 | Central Heat Pump | COMFORTMAKER | C5H3V36*K*AAA* |  |  | EA*5X48M21A*+WALLCON | *80CSU1002120A* | 33400 |  |  | 20 | 9.5 | 34600 |  |  | 26400 | 76% | 2.04 | Both | 695 | 2.78 | HRCU-A-CB (Split System: Heat Pump with Remote Outdoor Unit-Air-Source) | Yes
215932400 | Central Heat Pump | DAY & NIGHT | C5H3V36*K*AAA* |  |  | EA*5X48M21A*+WALLCON | *80CSU1002120A* | 33400 |  |  | 20 | 9.5 | 34600 |  |  | 26400 | 76% | 2.04 | Both | 695 | 2.78 | HRCU-A-CB (Split System: Heat Pump with Remote Outdoor Unit-Air-Source) | Yes
215932396 | Central Heat Pump | HEIL | H5H3V36*K*AAA* |  |  | EA*5X48M21A*+WALLCON | *80CSU1002120A* | 33400 |  |  | 20 | 9.5 | 34600 |  |  | 26400 | 76% | 2.04 | Both | 695 | 2.78 | HRCU-A-CB (Split System: Heat Pump with Remote Outdoor Unit-Air-Source) | Yes
215932401 | Central Heat Pump | KEEPRITE | C5H3V36*K*AAA* |  |  | EA*5X48M21A*+WALLCON | *80CSU1002120A* | 33400 |  |  | 20 | 9.5 | 34600 |  |  | 26400 | 76% | 2.04 | Both | 695 | 2.78 | HRCU-A-CB (Split System: Heat Pump with Remote Outdoor Unit-Air-Source) | Yes
215932402 | Central Heat Pump | KENMORE | (C,H,T)5H3V36*K*AAA* |  |  | EA*5X48M21A*+WALLCON | *80CSU1002120A* | 33400 |  |  | 20 | 9.5 | 34600 |  |  | 26400 | 76% | 2.04 | Both | 695 | 2.78 | HRCU-A-CB (Split System: Heat Pump with Remote Outdoor Unit-Air-Source) | Yes
215932387 | Central Heat Pump | AIRQUEST | H5H3V36*K*AAA* |  |  | EA*5X48M21A*+WALLCON | *80CSU0401712A* | 33400 |  |  | 20.5 | 9.5 | 34600 |  |  | 26400 | 76% | 2.04 | Both | 695 | 2.78 | HRCU-A-CB (Split System: Heat Pump with Remote Outdoor Unit-Air-Source) | Yes
215932385 | Central Heat Pump | BRYANT HEATING AND COOLING SYSTEMS | 293VAN036**AA* |  |  | CAA**4821AM*+UI | 83*CA36040C17*** | 33400 |  |  | 20.5 | 9.5 | 34600 |  |  | 26400 | 76% | 2.04 | Both | 695 | 2.78 | HRCU-A-CB (Split System: Heat Pump with Remote Outdoor Unit-Air-Source) | Yes
215932384 | Central Heat Pump | CARRIER | 27VNA336A*030* |  |  | CAA**4821AM*+UI | 58CU*A040C17**12 | 33400 |  |  | 20.5 | 9.5 | 34600 |  |  | 26400 | 76% | 2.04 | Both | 695 | 2.78 | HRCU-A-CB (Split System: Heat Pump with Remote Outdoor Unit-Air-Source) | Yes
215932389 | Central Heat Pump | COMFORTMAKER | C5H3V36*K*AAA* |  |  | EA*5X48M21A*+WALLCON | *80CSU0401712A* | 33400 |  |  | 20.5 | 9.5 | 34600 |  |  | 26400 | 76% | 2.04 | Both | 695 | 2.78 | HRCU-A-CB (Split System: Heat Pump with Remote Outdoor Unit-Air-Source) | Yes
215932390 | Central Heat Pump | DAY & NIGHT | C5H3V36*K*AAA* |  |  | EA*5X48M21A*+WALLCON | *80CSU0401712A* | 33400 |  |  | 20.5 | 9.5 | 34600 |  |  | 26400 | 76% | 2.04 | Both | 695 | 2.78 | HRCU-A-CB (Split System: Heat Pump with Remote Outdoor Unit-Air-Source) | Yes
215932386 | Central Heat Pump | HEIL | H5H3V36*K*AAA* |  |  | EA*5X48M21A*+WALLCON | *80CSU0401712A* | 33400 |  |  | 20.5 | 9.5 | 34600 |  |  | 26400 | 76% | 2.04 | Both | 695 | 2.78 | HRCU-A-CB (Split System: Heat Pump with Remote Outdoor Unit-Air-Source) | Yes
215932391 | Central Heat Pump | KEEPRITE | C5H3V36*K*AAA* |  |  | EA*5X48M21A*+WALLCON | *80CSU0401712A* | 33400 |  |  | 20.5 | 9.5 | 34600 |  |  | 26400 | 76% | 2.04 | Both | 695 | 2.78 | HRCU-A-CB (Split System: Heat Pump with Remote Outdoor Unit-Air-Source) | Yes
215932392 | Central Heat Pump | KENMORE | (C,H,T)5H3V36*K*AAA* |  |  | EA*5X48M21A*+WALLCON | *80CSU0401712A* | 33400 |  |  | 20.5 | 9.5 | 34600 |  |  | 26400 | 76% | 2.04 | Both | 695 | 2.78 | HRCU-A-CB (Split System: Heat Pump with Remote Outdoor Unit-Air-Source) | Yes
215932393 | Central Heat Pump | TEMPSTAR | T5H3V36*K*AAA* |  |  | EA*5X48M21A*+WALLCON | *80CSU0401712A* | 33400 |  |  | 20.5 | 9.5 | 34600 |  |  | 26400 | 76% | 2.04 | Both | 695 | 2.78 | HRCU-A-CB (Split System: Heat Pump with Remote Outdoor Unit-Air-Source) | Yes
214389722 | Central Heat Pump | Liberty Heating & Air Conditioning | ASZS60241EA* |  |  | CA*EA3026*4A* | G*VC800603B*A* | 23000 |  |  | 17 | 8.6 | 23000 |  |  | 16100 | 70% | 2 | Both | 480 | 1.92 | HRCU-A-CB (Split System: Heat Pump with Remote Outdoor Unit-Air-Source) | N/A
214389737 | Central Heat Pump | Liberty Heating & Air Conditioning | ASZS60241EA* |  |  | CA*EA3026*4A* | G*VM970603BNB* | 23000 |  |  | 17 | 8.6 | 23000 |  |  | 16100 | 70% | 2 | Both | 480 | 1.92 | HRCU-A-CB (Split System: Heat Pump with Remote Outdoor Unit-Air-Source) | N/A
214389738 | Central Heat Pump | Liberty Heating & Air Conditioning | ASZS60241EA* |  |  | CA*EA3026*4A* | G*VM970803BNB* | 23000 |  |  | 17 | 8.6 | 23000 |  |  | 16100 | 70% | 2 | Both | 480 | 1.92 | HRCU-A-CB (Split System: Heat Pump with Remote Outdoor Unit-Air-Source) | N/A
214389696 | Central Heat Pump | Liberty Heating & Air Conditioning | ASZS60421EA* |  |  | AHVE60DP1400A* |  | 40000 |  |  | 17 | 8.6 | 40000 |  |  | 30600 | 77% | 2 | Both | 832.5 | 3.33 | HRCU-A-CB (Split System: Heat Pump with Remote Outdoor Unit-Air-Source) | N/A
214389377 | Central Heat Pump | CARRIER | 25VNA436A*031* |  |  | CNPV*3617AL*+UI | 59TN6C060C17**14 | 32400 |  |  | 18 | 9 | 39000 |  |  | 27400 | 70% | 1.9 | Both | 675 | 2.7 | HRCU-A-CB (Split System: Heat Pump with Remote Outdoor Unit-Air-Source) | N/A
214389405 | Central Heat Pump | CARRIER | 25VNA436A*031* |  |  | CNPV*4221AL*+UI | 58TN*B045C17**12 | 32800 |  |  | 18 | 9 | 38000 |  |  | 26800 | 71% | 1.94 | Both | 682.5 | 2.73 | HRCU-A-CB (Split System: Heat Pump with Remote Outdoor Unit-Air-Source) | N/A
214389402 | Central Heat Pump | BRYANT HEATING AND COOLING SYSTEMS | 284ANV036*0**B* |  |  | CNPV*3621AL*+UI | 986TD42080C17*** | 32200 |  |  | 18.5 | 9 | 39000 |  |  | 27200 | 70% | 1.92 | Both | 670 | 2.68 | HRCU-A-CB (Split System: Heat Pump with Remote Outdoor Unit-Air-Source) | N/A
214389380 | Central Heat Pump | BRYANT HEATING AND COOLING SYSTEMS | 284ANV036*0**B* |  |  | CNPV*3617AL*+UI | 986TD42080C17*** | 32200 |  |  | 18.5 | 9 | 39000 |  |  | 27200 | 70% | 1.92 | Both | 670 | 2.68 | HRCU-A-CB (Split System: Heat Pump with Remote Outdoor Unit-Air-Source) | N/A
214569640 | Central Heat Pump | CARRIER | 25VNA436A*031* |  |  | CSPH*4212AL*+UI | 59MN7C080C21**20 | 34000 |  |  | 18.5 | 9 | 36600 |  |  | 26000 | 71% | 2.04 | Both | 707.5 | 2.83 | HRCU-A-CB (Split System: Heat Pump with Remote Outdoor Unit-Air-Source) | N/A
214569415 | Central Heat Pump | BRYANT HEATING AND COOLING SYSTEMS | 284ANV048*0**B* |  |  | CAP**4824AL*+UI | 987MC60060C21*** | 43000 |  |  | 20 | 9.5 | 46500 |  |  | 37000 | 80% | 2.22 | Both | 895 | 3.58 | HRCU-A-CB (Split System: Heat Pump with Remote Outdoor Unit-Air-Source) | N/A
214569396 | Central Heat Pump | CARRIER | 25VNA448A*031* |  |  | CAP**4821AL*+UI | 58TN*B070C21**20 | 43500 |  |  | 20.5 | 9.5 | 46500 |  |  | 36600 | 79% | 2.26 | Both | 907.5 | 3.63 | HRCU-A-CB (Split System: Heat Pump with Remote Outdoor Unit-Air-Source) | N/A
214569398 | Central Heat Pump | CARRIER | 25VNA448A*031* |  |  | CAP**4821AL*+UI | 59CU5B080C21**20 | 43500 |  |  | 20.5 | 9.5 | 46500 |  |  | 36600 | 79% | 2.26 | Both | 907.5 | 3.63 | HRCU-A-CB (Split System: Heat Pump with Remote Outdoor Unit-Air-Source) | N/A
214569554 | Central Heat Pump | CARRIER | 25VNA436A*031* |  |  | CAP**4321AL*+UI | 59MN7C060C21**20 | 34200 |  |  | 19 | 9.5 | 36600 |  |  | 25800 | 70% | 2.04 | Both | 712.5 | 2.85 | HRCU-A-CB (Split System: Heat Pump with Remote Outdoor Unit-Air-Source) | N/A
214390731 | Central Heat Pump | Comfort Kool | U54-SAC |  |  | U54-SAC |  | 36000 |  |  | 17.5 | 8.5 | 36000 |  |  | 28000 | 78% | 2.1 | Both | 750 | 3 | HRCU-A-CB (Split System: Heat Pump with Remote Outdoor Unit-Air-Source) | N/A
214720078 | Central Heat Pump | COLEMAN | HH836E2S11 |  |  | CTU48C5XFS1+TXV | CPLC100C16MP13 | 33400 |  |  | 18 | 9 | 31600 |  |  | 25400 | 80% | 2 | Both | 695 | 2.78 | HRCU-A-CB (Split System: Heat Pump with Remote Outdoor Unit-Air-Source) | N/A
214719960 | Central Heat Pump | COLEMAN | HH860E2S11 |  |  | CTU60C5XGS1+TXV | TPLC100C20MP13 | 44500 |  |  | 18 | 9 | 45000 |  |  | 33800 | 75% | 2 | Both | 927.5 | 3.71 | HRCU-A-CB (Split System: Heat Pump with Remote Outdoor Unit-Air-Source) | N/A
214719969 | Central Heat Pump | FRASER-JOHNSTON | HH860E2S11 |  |  | CTU60C5XGS1+TXV | TPLC120C20MP13 | 44500 |  |  | 18 | 9 | 45000 |  |  | 33800 | 75% | 2 | Both | 927.5 | 3.71 | HRCU-A-CB (Split System: Heat Pump with Remote Outdoor Unit-Air-Source) | N/A
214719975 | Central Heat Pump | LUXAIRE | HH860E2S11 |  |  | CTU60C5XGS1+TXV | LPLC120C20MP13 | 44500 |  |  | 18 | 9 | 45000 |  |  | 33800 | 75% | 2 | Both | 927.5 | 3.71 | HRCU-A-CB (Split System: Heat Pump with Remote Outdoor Unit-Air-Source) | N/A
214066915 | Central Heat Pump | SURE | RD17AZ36AJ3N |  |  | TCFZ3621MTANM | S801V0755A21DZ | 34200 |  |  | 17 | 8.1 | 34200 |  |  | 29400 | 86% | 2 | Both | 712.5 | 2.85 | HRCU-A-CB (Split System: Heat Pump with Remote Outdoor Unit-Air-Source) | Both
214066664 | Central Heat Pump | SURE | RD17AZ36AJ3N |  |  | TCFZ3621MTANM | S801V0755A21UHN | 34200 |  |  | 18 | 8.1 | 34200 |  |  | 29400 | 86% | 2 | Both | 712.5 | 2.85 | HRCU-A-CB (Split System: Heat Pump with Remote Outdoor Unit-Air-Source) | Both
214066805 | Central Heat Pump | SURE | RD17AZ36AJ3N |  |  | TCFZ3621MTANM | S802V0755A21UHS | 34200 |  |  | 18 | 8.1 | 34200 |  |  | 29400 | 86% | 2 | Both | 712.5 | 2.85 | HRCU-A-CB (Split System: Heat Pump with Remote Outdoor Unit-Air-Source) | Both
214569497 | Central Heat Pump | BRYANT HEATING AND COOLING SYSTEMS | 284ANV048*0**B* |  |  | CNPV*4824AL*+UI | 935CB66100C21*** | 44000 |  |  | 21 | 9 | 46500 |  |  | 36200 | 78% | 2.18 | Both | 917.5 | 3.67 | HRCU-A-CB (Split System: Heat Pump with Remote Outdoor Unit-Air-Source) | Both
214569506 | Central Heat Pump | CARRIER | 25VNA448A*031* |  |  | CNPV*6024AL*+UI | 59CU5B080C21**20 | 44500 |  |  | 21 | 9 | 46500 |  |  | 36400 | 78% | 2.26 | Both | 927.5 | 3.71 | HRCU-A-CB (Split System: Heat Pump with Remote Outdoor Unit-Air-Source) | Both
214569431 | Central Heat Pump | BRYANT HEATING AND COOLING SYSTEMS | 284ANV048*0**B* |  |  | CAP**6024AL*+UI | 986TD60080C21*** | 44500 |  |  | 21.5 | 10 | 45500 |  |  | 36200 | 80% | 2.36 | Both | 927.5 | 3.71 | HRCU-A-CB (Split System: Heat Pump with Remote Outdoor Unit-Air-Source) | Both
214569430 | Central Heat Pump | CARRIER | 25VNA448A*031* |  |  | CAP**6024AL*+UI | 59TN6C080C21**20 | 44500 |  |  | 21.5 | 10 | 45500 |  |  | 36200 | 80% | 2.36 | Both | 927.5 | 3.71 | HRCU-A-CB (Split System: Heat Pump with Remote Outdoor Unit-Air-Source) | Both
214569448 | Central Heat Pump | CARRIER | 25VNA448A*031* |  |  | CAP**6124AL*+UI | 59CU5B100C21**22 | 45500 |  |  | 21.5 | 10 | 46000 |  |  | 36200 | 79% | 2.38 | Both | 947.5 | 3.79 | HRCU-A-CB (Split System: Heat Pump with Remote Outdoor Unit-Air-Source) | Both
214608207 | Central Heat Pump | ECOER | EODA18H-4860BAA |  |  | GNC3036BPT | MGH96M080B3A | 33000 |  |  | 17.5 | 8.8 | 35000 |  |  | 27000 | 77% | 2.1 | Both | 687.5 | 2.75 | HRCU-A-CB (Split System: Heat Pump with Remote Outdoor Unit-Air-Source) | Both
214608208 | Central Heat Pump | ECOER | EODA18H-4860BAA |  |  | GNC3036BPT | MGH96M060B3A | 33000 |  |  | 17.5 | 8.8 | 35000 |  |  | 27000 | 77% | 2.1 | Both | 687.5 | 2.75 | HRCU-A-CB (Split System: Heat Pump with Remote Outdoor Unit-Air-Source) | Both
214608203 | Central Heat Pump | ECOER | EODA18H-2436BAA |  |  | GNC2430BPT | MGH96M080B3A | 22800 |  |  | 18 | 8.8 | 24000 |  |  | 19200 | 80% | 2.1 | Both | 475 | 1.9 | HRCU-A-CB (Split System: Heat Pump with Remote Outdoor Unit-Air-Source) | Both
214608195 | Central Heat Pump | ECOER | EODA18H-4860BAA |  |  | EAHATN-36BAA |  | 35200 |  |  | 19 | 9.2 | 36000 |  |  | 29200 | 81% | 2.1 | Both | 732.5 | 2.93 | HRCU-A-CB (Split System: Heat Pump with Remote Outdoor Unit-Air-Source) | Both
215429061 | Central Heat Pump | AMERICAN STANDARD | 4A6V0X60A1 |  |  | TEM6A0C48H41+TDR+RP |  | 53000 |  |  | 19 | 8.2 | 53000 |  |  | 38500 | 73% | 1.79 | Both | 1105 | 4.42 | HRCU-A-CB (Split System: Heat Pump with Remote Outdoor Unit-Air-Source) | No
214671756 | Central Heat Pump | TRANE | 4TWV7X60A1 |  |  | TEM8B0C60V51+TDR+LRP |  | 54000 |  |  | 17.1 | 8.5 | 52000 |  |  | 38000 | 73% | 1.8 | Both | 1125 | 4.5 | HRCU-A-CB (Split System: Heat Pump with Remote Outdoor Unit-Air-Source) | No
214389388 | Central Heat Pump | BRYANT HEATING AND COOLING SYSTEMS | 284ANV036*0**B* |  |  | CNPV*3621AL*+UI | 88*TB60090C21*** | 32400 |  |  | 18.5 | 9 | 38500 |  |  | 27000 | 70% | 1.92 | Both | 675 | 2.7 | HRCU-A-CB (Split System: Heat Pump with Remote Outdoor Unit-Air-Source) | No
214389404 | Central Heat Pump | BRYANT HEATING AND COOLING SYSTEMS | 284ANV036*0**B* |  |  | CNPV*3621AL*+UI | 986TD66100C21*** | 32400 |  |  | 18.5 | 9 | 38500 |  |  | 27000 | 70% | 1.92 | Both | 675 | 2.7 | HRCU-A-CB (Split System: Heat Pump with Remote Outdoor Unit-Air-Source) | No
214389420 | Central Heat Pump | BRYANT HEATING AND COOLING SYSTEMS | 284ANV036*0**B* |  |  | CNPV*4221AL*+UI | 986TD42080C17*** | 33000 |  |  | 18.5 | 9 | 38000 |  |  | 26800 | 71% | 1.96 | Both | 687.5 | 2.75 | HRCU-A-CB (Split System: Heat Pump with Remote Outdoor Unit-Air-Source) | No
214389387 | Central Heat Pump | CARRIER | 25VNA436A*031* |  |  | CNPV*3621AL*+UI | 58TN*B090C21**20 | 32400 |  |  | 18.5 | 9 | 38500 |  |  | 27000 | 70% | 1.92 | Both | 675 | 2.7 | HRCU-A-CB (Split System: Heat Pump with Remote Outdoor Unit-Air-Source) | No
214389397 | Central Heat Pump | CARRIER | 25VNA436A*031* |  |  | CNPV*3621AL*+UI | 59MN7C100C21**22 | 32400 |  |  | 18.5 | 9 | 38500 |  |  | 27000 | 70% | 1.92 | Both | 675 | 2.7 | HRCU-A-CB (Split System: Heat Pump with Remote Outdoor Unit-Air-Source) | No
214389411 | Central Heat Pump | CARRIER | 25VNA436A*031* |  |  | CNPV*4221AL*+UI | 59CU5B060C17**16 | 33000 |  |  | 18.5 | 9 | 38000 |  |  | 26800 | 71% | 1.96 | Both | 687.5 | 2.75 | HRCU-A-CB (Split System: Heat Pump with Remote Outdoor Unit-Air-Source) | No
214389254 | Central Heat Pump | CARRIER | 25VNA436A*031* |  |  | CNPV*4217AL*+UI | 58TN*B070C14**12 | 33000 |  |  | 19 | 9 | 37400 |  |  | 26400 | 71% | 1.98 | Both | 687.5 | 2.75 | HRCU-A-CB (Split System: Heat Pump with Remote Outdoor Unit-Air-Source) | No
214575797 | Central Heat Pump | CARRIER | 25VNA436A*031* |  |  | CNPV*3621AL*+UI | 59TN6C080C21**20 | 32800 |  |  | 18.5 | 9 | 38500 |  |  | 27000 | 70% | 1.94 | Both | 682.5 | 2.73 | HRCU-A-CB (Split System: Heat Pump with Remote Outdoor Unit-Air-Source) | No
214389271 | Central Heat Pump | BRYANT HEATING AND COOLING SYSTEMS | 284ANV036*0**B* |  |  | CNPV*4221AL*+UI | 88*TB60090C21*** | 33200 |  |  | 19 | 9 | 37800 |  |  | 26600 | 70% | 1.98 | Both | 692.5 | 2.77 | HRCU-A-CB (Split System: Heat Pump with Remote Outdoor Unit-Air-Source) | No
214569679 | Central Heat Pump | BRYANT HEATING AND COOLING SYSTEMS | 284ANV036*0**B* |  |  | CNPV*4821AL*+UI | 987MC60060C21*** | 33600 |  |  | 19 | 9 | 36800 |  |  | 26200 | 71% | 2.02 | Both | 700 | 2.8 | HRCU-A-CB (Split System: Heat Pump with Remote Outdoor Unit-Air-Source) | No
214569590 | Central Heat Pump | CARRIER | 25VNA436A*031* |  |  | CAP**6024AL*+UI | 59MN7C060C21**20 | 34200 |  |  | 19 | 9 | 36000 |  |  | 25200 | 70% | 2 | Both | 712.5 | 2.85 | HRCU-A-CB (Split System: Heat Pump with Remote Outdoor Unit-Air-Source) | No
214389288 | Central Heat Pump | CARRIER | 25VNA436A*031* |  |  | CNPV*4821AL*+UI | 59CU5B060C17**16 | 33400 |  |  | 19 | 9 | 36800 |  |  | 26200 | 71% | 2.02 | Both | 695 | 2.78 | HRCU-A-CB (Split System: Heat Pump with Remote Outdoor Unit-Air-Source) | No
214569597 | Central Heat Pump | BRYANT HEATING AND COOLING SYSTEMS | 284ANV036*0**B* |  |  | CAP**6121AL*+UI | 88*TB60070C21*** | 34800 |  |  | 19.5 | 9 | 35800 |  |  | 25200 | 70% | 2.02 | Both | 725 | 2.9 | HRCU-A-CB (Split System: Heat Pump with Remote Outdoor Unit-Air-Source) | No
214569605 | Central Heat Pump | BRYANT HEATING AND COOLING SYSTEMS | 284ANV036*0**B* |  |  | CAP**6121AL*+UI | 987MC60080C21*** | 34800 |  |  | 19.5 | 9 | 35800 |  |  | 25200 | 70% | 2.02 | Both | 725 | 2.9 | HRCU-A-CB (Split System: Heat Pump with Remote Outdoor Unit-Air-Source) | No
214389287 | Central Heat Pump | BRYANT HEATING AND COOLING SYSTEMS | 284ANV036*0**B* |  |  | CNPV*4821AL*+UI | 88*TB60110C21*** | 33600 |  |  | 19.5 | 9 | 36600 |  |  | 26000 | 71% | 2.04 | Both | 700 | 2.8 | HRCU-A-CB (Split System: Heat Pump with Remote Outdoor Unit-Air-Source) | No
214389302 | Central Heat Pump | CARRIER | 25VNA436A*031* |  |  | CNPV*4824AL*+UI | 58TN*B090C21**20 | 33600 |  |  | 19.5 | 9 | 36600 |  |  | 26000 | 71% | 2.04 | Both | 700 | 2.8 | HRCU-A-CB (Split System: Heat Pump with Remote Outdoor Unit-Air-Source) | No
214569680 | Central Heat Pump | CARRIER | 25VNA436A*031* |  |  | CNPV*4821AL*+UI | 59MN7C080C21**20 | 33800 |  |  | 19.5 | 9 | 36800 |  |  | 26000 | 71% | 2.04 | Both | 705 | 2.82 | HRCU-A-CB (Split System: Heat Pump with Remote Outdoor Unit-Air-Source) | No
214389319 | Central Heat Pump | BRYANT HEATING AND COOLING SYSTEMS | 284ANV036*0**B* |  |  | CNPV*6024AL*+UI | 88*TB60110C21*** | 34000 |  |  | 20 | 9 | 36200 |  |  | 25400 | 70% | 2.02 | Both | 707.5 | 2.83 | HRCU-A-CB (Split System: Heat Pump with Remote Outdoor Unit-Air-Source) | No
214389329 | Central Heat Pump | BRYANT HEATING AND COOLING SYSTEMS | 284ANV036*0**B* |  |  | CNPV*6024AL*+UI | 986TD66120C24*** | 34200 |  |  | 20 | 9 | 36200 |  |  | 25600 | 71% | 2.02 | Both | 712.5 | 2.85 | HRCU-A-CB (Split System: Heat Pump with Remote Outdoor Unit-Air-Source) | No
214389318 | Central Heat Pump | CARRIER | 25VNA436A*031* |  |  | CNPV*6024AL*+UI | 58TN*B110C21**20 | 34000 |  |  | 20 | 9 | 36200 |  |  | 25400 | 70% | 2.02 | Both | 707.5 | 2.83 | HRCU-A-CB (Split System: Heat Pump with Remote Outdoor Unit-Air-Source) | No
214569537 | Central Heat Pump | BRYANT HEATING AND COOLING SYSTEMS | 284ANV036*0**B* |  |  | CAP**4221AL*+UI | 986TD60080C21*** | 33200 |  |  | 19 | 9.5 | 37800 |  |  | 26400 | 70% | 2 | Both | 692.5 | 2.77 | HRCU-A-CB (Split System: Heat Pump with Remote Outdoor Unit-Air-Source) | No
214569581 | Central Heat Pump | BRYANT HEATING AND COOLING SYSTEMS | 284ANV036*0**B* |  |  | CAP**4824AL*+UI | 987MC60080C21*** | 33800 |  |  | 19.5 | 9.5 | 36400 |  |  | 25800 | 71% | 2.04 | Both | 705 | 2.82 | HRCU-A-CB (Split System: Heat Pump with Remote Outdoor Unit-Air-Source) | No
214569607 | Central Heat Pump | BRYANT HEATING AND COOLING SYSTEMS | 284ANV036*0**B* |  |  | CAP**6121AL*+UI | 986TD60080C21*** | 34800 |  |  | 20 | 9.5 | 35800 |  |  | 25000 | 70% | 2.02 | Both | 725 | 2.9 | HRCU-A-CB (Split System: Heat Pump with Remote Outdoor Unit-Air-Source) | No
214569356 | Central Heat Pump | CARRIER | 25VNA424A*031* |  |  | CSPH*3012AL*+UI | 58TN*B070C21**20 | 23400 |  |  | 19 | 10.5 | 26800 |  |  | 19900 | 74% | 2.46 | Both | 487.5 | 1.95 | HRCU-A-CB (Split System: Heat Pump with Remote Outdoor Unit-Air-Source) | No
214569338 | Central Heat Pump | CARRIER | 25VNA424A*031* |  |  | CAP**4221AL*+UI | 59MN7C060C21**20 | 23400 |  |  | 20 | 10.5 | 26600 |  |  | 19900 | 75% | 2.44 | Both | 487.5 | 1.95 | HRCU-A-CB (Split System: Heat Pump with Remote Outdoor Unit-Air-Source) | No
214569365 | Central Heat Pump | BRYANT HEATING AND COOLING SYSTEMS | 284ANV024*0**B* |  |  | CSPH*3612AL*+UI | 88*TB60070C21*** | 23800 |  |  | 19.5 | 10.5 | 26600 |  |  | 19700 | 74% | 2.5 | Both | 495 | 1.98 | HRCU-A-CB (Split System: Heat Pump with Remote Outdoor Unit-Air-Source) | No
214569345 | Central Heat Pump | BRYANT HEATING AND COOLING SYSTEMS | 284ANV024*0**B* |  |  | CAP**4224AL*+UI | 935CB66100C21*** | 23400 |  |  | 20.5 | 11 | 26600 |  |  | 19700 | 74% | 2.48 | Both | 487.5 | 1.95 | HRCU-A-CB (Split System: Heat Pump with Remote Outdoor Unit-Air-Source) | No
214569337 | Central Heat Pump | BRYANT HEATING AND COOLING SYSTEMS | 284ANV024*0**B* |  |  | CAP**4221AL*+UI | 935CB66100C21*** | 23400 |  |  | 20.5 | 11 | 26600 |  |  | 19700 | 74% | 2.48 | Both | 487.5 | 1.95 | HRCU-A-CB (Split System: Heat Pump with Remote Outdoor Unit-Air-Source) | No
214569348 | Central Heat Pump | CARRIER | 25VNA424A*031* |  |  | CAP**4321AL*+UI | 58TN*B070C21**20 | 24200 |  |  | 20.5 | 11 | 26400 |  |  | 19700 | 75% | 2.56 | Both | 505 | 2.02 | HRCU-A-CB (Split System: Heat Pump with Remote Outdoor Unit-Air-Source) | No
214505174 | Central Heat Pump | DAIKIN | DZ6VSA241EA* |  |  | CA*EA2422*4B* | D*80VC0803B*A* | 23000 |  |  | 17 | 8.6 | 23000 |  |  | 16100 | 70% | 2 | Both | 480 | 1.92 | HRCU-A-CB (Split System: Heat Pump with Remote Outdoor Unit-Air-Source) | Yes
214505242 | Central Heat Pump | DAIKIN | DZ6VSA241EA* |  |  | CA*EA3026*4B* | D*80VC0804C*A* | 23000 |  |  | 17 | 8.6 | 23000 |  |  | 16100 | 70% | 2 | Both | 480 | 1.92 | HRCU-A-CB (Split System: Heat Pump with Remote Outdoor Unit-Air-Source) | Yes
214505182 | Central Heat Pump | DAIKIN | DZ6VSA241EA* |  |  | CA*EA2422*4B* | D*80SC0805CUA* | 23000 |  |  | 17 | 8.6 | 23000 |  |  | 16100 | 70% | 2 | Both | 480 | 1.92 | HRCU-A-CB (Split System: Heat Pump with Remote Outdoor Unit-Air-Source) | Yes
214505177 | Central Heat Pump | DAIKIN | DZ6VSA241EA* |  |  | CA*EA2422*4B* | D*80VC0804C*A* | 23000 |  |  | 17 | 8.6 | 23000 |  |  | 16100 | 70% | 2 | Both | 480 | 1.92 | HRCU-A-CB (Split System: Heat Pump with Remote Outdoor Unit-Air-Source) | Yes
216679979 | Central Heat Pump | ARCOAIRE | DLCURAH36ABK |  |  | EN(A,D,W)4X48L21** | *97VTN0801716A* | 35600 |  |  | 16 | 8.5 | 38500 |  |  | 34400 | 89% | 1.8 | Both | 742.5 | 2.97 | HRCU-A-CB (Split System: Heat Pump with Remote Outdoor Unit-Air-Source) | Yes
216679982 | Central Heat Pump | KEEPRITE | DLCURAH36ABK |  |  | EN(A,D,W)4X48L21** | *97VTN0801716A* | 35600 |  |  | 16 | 8.5 | 38500 |  |  | 34400 | 89% | 1.8 | Both | 742.5 | 2.97 | HRCU-A-CB (Split System: Heat Pump with Remote Outdoor Unit-Air-Source) | Yes
214608234 | Central Heat Pump | ECOER | EODA18H-4860 |  |  | EAHATN-48BAA |  | 45000 |  |  | 17 | 8.5 | 47000 |  |  | 34400 | 73% | 2 | Both | 937.5 | 3.75 | HRCU-A-CB (Split System: Heat Pump with Remote Outdoor Unit-Air-Source) | Yes
214608237 | Central Heat Pump | ECOER | EODA18H-4860BAA |  |  | EAHATN-60 |  | 54000 |  |  | 16 | 8.8 | 55000 |  |  | 38500 | 70% | 1.9 | Both | 1125 | 4.5 | HRCU-A-CB (Split System: Heat Pump with Remote Outdoor Unit-Air-Source) | Yes
216680581 | Central Heat Pump | DAY & NIGHT | DLCURAH24ABK |  |  | EHD4X24AAL | *97VTN0801716A* | 23600 |  |  | 16 | 9 | 26200 |  |  | 23600 | 90% | 1.82 | Both | 492.5 | 1.97 | HRCU-A-CB (Split System: Heat Pump with Remote Outdoor Unit-Air-Source) | Yes
216679473 | Central Heat Pump | HEIL | DLCURAH24ABK |  |  | EHD4X30AAL | *97VTN0601716A* | 23600 |  |  | 16 | 9 | 25800 |  |  | 23200 | 90% | 1.8 | Both | 492.5 | 1.97 | HRCU-A-CB (Split System: Heat Pump with Remote Outdoor Unit-Air-Source) | Yes
216679478 | Central Heat Pump | KEEPRITE | DLCURAH24ABK |  |  | EHD4X30AAL | *97VTN0601716A* | 23600 |  |  | 16 | 9 | 25800 |  |  | 23200 | 90% | 1.8 | Both | 492.5 | 1.97 | HRCU-A-CB (Split System: Heat Pump with Remote Outdoor Unit-Air-Source) | Yes
216679530 | Central Heat Pump | CARRIER | 38MURAQ24AB3* |  |  | CNPV*3621AL* | 59TP7A060V17**16 | 23600 |  |  | 16.5 | 9 | 25800 |  |  | 23600 | 91% | 1.76 | Both | 492.5 | 1.97 | HRCU-A-CB (Split System: Heat Pump with Remote Outdoor Unit-Air-Source) | Yes
216679513 | Central Heat Pump | DAY & NIGHT | DLCURAH24ABK |  |  | EN(A,D)4X30L17** | *97VTN0601716A* | 23600 |  |  | 16.5 | 9 | 25800 |  |  | 23600 | 91% | 1.76 | Both | 492.5 | 1.97 | HRCU-A-CB (Split System: Heat Pump with Remote Outdoor Unit-Air-Source) | Yes
216680525 | Central Heat Pump | GRANDAIRE | WDLCURAH24ABK |  |  | WLA*304BA* | WFJT080B048A* | 23400 |  |  | 16.5 | 9 | 25800 |  |  | 24000 | 93% | 1.9 | Both | 487.5 | 1.95 | HRCU-A-CB (Split System: Heat Pump with Remote Outdoor Unit-Air-Source) | Yes
216680517 | Central Heat Pump | HEIL | DLCURAH24ABK |  |  | EA*4X30L17A* | *97VTN0801716A* | 23400 |  |  | 16.5 | 9 | 25800 |  |  | 24000 | 93% | 1.9 | Both | 487.5 | 1.95 | HRCU-A-CB (Split System: Heat Pump with Remote Outdoor Unit-Air-Source) | Yes
216679539 | Central Heat Pump | SMART COMFORT | DLCURAH24ABK |  |  | EN(A,D)4X36L21** | *97VTN0601716A* | 23600 |  |  | 16.5 | 9 | 25800 |  |  | 23600 | 91% | 1.76 | Both | 492.5 | 1.97 | HRCU-A-CB (Split System: Heat Pump with Remote Outdoor Unit-Air-Source) | Yes
216679439 | Central Heat Pump | ARCOAIRE | DLCURAH24ABK |  |  | EA*4X37L17A* | *97VTN0601716A* | 24000 |  |  | 17 | 9 | 25200 |  |  | 22000 | 87% | 1.76 | Both | 500 | 2 | HRCU-A-CB (Split System: Heat Pump with Remote Outdoor Unit-Air-Source) | Yes
216680531 | Central Heat Pump | ARCOAIRE | DLCURAH24ABK |  |  | EA*4X36L17A* | *97VTN0801716A* | 23400 |  |  | 17 | 9 | 25600 |  |  | 23400 | 91% | 1.84 | Both | 487.5 | 1.95 | HRCU-A-CB (Split System: Heat Pump with Remote Outdoor Unit-Air-Source) | Yes
216680532 | Central Heat Pump | COMFORTMAKER | DLCURAH24ABK |  |  | EA*4X36L17A* | *97VTN0801716A* | 23400 |  |  | 17 | 9 | 25600 |  |  | 23400 | 91% | 1.84 | Both | 487.5 | 1.95 | HRCU-A-CB (Split System: Heat Pump with Remote Outdoor Unit-Air-Source) | Yes
216679445 | Central Heat Pump | GRANDAIRE | WDLCURAH24ABK |  |  | WLA*374BA* | WFJT060B048A* | 24000 |  |  | 17 | 9 | 25200 |  |  | 22000 | 87% | 1.76 | Both | 500 | 2 | HRCU-A-CB (Split System: Heat Pump with Remote Outdoor Unit-Air-Source) | Yes
216680549 | Central Heat Pump | GRANDAIRE | WDLCURAH24ABK |  |  | WLA*364CA* | WFJT080B048A* | 23600 |  |  | 17 | 9 | 25600 |  |  | 23200 | 91% | 1.84 | Both | 492.5 | 1.97 | HRCU-A-CB (Split System: Heat Pump with Remote Outdoor Unit-Air-Source) | Yes
216679436 | Central Heat Pump | PAYNE HEATING AND COOLING | 38MURAQ24AB3* |  |  | CAP**3717AL* | PG97VTAA48060B** | 24000 |  |  | 17 | 9 | 25200 |  |  | 22000 | 87% | 1.76 | Both | 500 | 2 | HRCU-A-CB (Split System: Heat Pump with Remote Outdoor Unit-Air-Source) | Yes
216679379 | Central Heat Pump | ARCOAIRE | DLCURAH24ABK |  |  | EA*4X24L17A* | *97VTN0601716A* | 23200 |  |  | 16.5 | 9.5 | 26400 |  |  | 25400 | 96% | 2.08 | Both | 482.5 | 1.93 | HRCU-A-CB (Split System: Heat Pump with Remote Outdoor Unit-Air-Source) | Yes
216680491 | Central Heat Pump | BRYANT HEATING AND COOLING SYSTEMS | 38MURAQ24AB3* |  |  | CAP**2417AL* | 927TA48080V17*** | 23600 |  |  | 16.5 | 9.5 | 26600 |  |  | 24600 | 92% | 1.96 | Both | 492.5 | 1.97 | HRCU-A-CB (Split System: Heat Pump with Remote Outdoor Unit-Air-Source) | Yes
216679380 | Central Heat Pump | COMFORTMAKER | DLCURAH24ABK |  |  | EA*4X24L17A* | *97VTN0601716A* | 23200 |  |  | 16.5 | 9.5 | 26400 |  |  | 25400 | 96% | 2.08 | Both | 482.5 | 1.93 | HRCU-A-CB (Split System: Heat Pump with Remote Outdoor Unit-Air-Source) | Yes
214608232 | Central Heat Pump | ECOER | EODA18H-4860BAA |  |  | GNC4860DPT | MGH96M120D5A | 52000 |  |  | 16.5 | 8.5 | 54000 |  |  | 37800 | 70% | 1.9 | Both | 1082.5 | 4.33 | HRCU-A-CB (Split System: Heat Pump with Remote Outdoor Unit-Air-Source) | Yes
214608233 | Central Heat Pump | ECOER | EODA18H-4860BAA |  |  | GNC4860DPT | MGH96M100D5A | 52000 |  |  | 16.5 | 8.5 | 54000 |  |  | 37800 | 70% | 1.9 | Both | 1082.5 | 4.33 | HRCU-A-CB (Split System: Heat Pump with Remote Outdoor Unit-Air-Source) | Yes
214608225 | Central Heat Pump | ECOER | EODA18H-4860BAA |  |  | EAHATN-60BAA |  | 54000 |  |  | 17 | 9 | 55000 |  |  | 38500 | 70% | 1.9 | Both | 1125 | 4.5 | HRCU-A-CB (Split System: Heat Pump with Remote Outdoor Unit-Air-Source) | Yes
214608227 | Central Heat Pump | ECOER | EODA18H-2436BAA |  |  | GNC3036BPT | MGH96M080B3A | 32000 |  |  | 17 | 8.8 | 34600 |  |  | 24400 | 71% | 1.95 | Both | 667.5 | 2.67 | HRCU-A-CB (Split System: Heat Pump with Remote Outdoor Unit-Air-Source) | Yes
214608228 | Central Heat Pump | ECOER | EODA18H-2436BAA |  |  | GNC3036BPT | MGH96M060B3A | 32000 |  |  | 17 | 8.8 | 34600 |  |  | 24400 | 71% | 1.95 | Both | 667.5 | 2.67 | HRCU-A-CB (Split System: Heat Pump with Remote Outdoor Unit-Air-Source) | Yes
214608229 | Central Heat Pump | ECOER | EODA18H-2436BAA |  |  | GNC4248CPT | MGH96M100C5A | 33000 |  |  | 16.5 | 8.5 | 34600 |  |  | 24400 | 71% | 1.95 | Both | 687.5 | 2.75 | HRCU-A-CB (Split System: Heat Pump with Remote Outdoor Unit-Air-Source) | Yes
214608231 | Central Heat Pump | ECOER | EODA18H-4860BAA |  |  | GNC4248CPT | MGH96M080C4A | 44000 |  |  | 17 | 8.5 | 45000 |  |  | 32400 | 72% | 1.95 | Both | 917.5 | 3.67 | HRCU-A-CB (Split System: Heat Pump with Remote Outdoor Unit-Air-Source) | Yes
214608230 | Central Heat Pump | ECOER | EODA18H-4860BAA |  |  | GNC4248CPT | MGH96M100C5A | 45000 |  |  | 17.5 | 8.5 | 46000 |  |  | 32400 | 70% | 1.95 | Both | 937.5 | 3.75 | HRCU-A-CB (Split System: Heat Pump with Remote Outdoor Unit-Air-Source) | Yes
214608224 | Central Heat Pump | ECOER | EODA18H-2436BAA |  |  | EAHATN-36BAA |  | 34200 |  |  | 18 | 9 | 36000 |  |  | 25200 | 70% | 2 | Both | 712.5 | 2.85 | HRCU-A-CB (Split System: Heat Pump with Remote Outdoor Unit-Air-Source) | Yes
214608194 | Central Heat Pump | ECOER | EODA18H-2436BAA |  |  | EAHATN-24BAA |  | 24000 |  |  | 20 | 9.2 | 24000 |  |  | 19600 | 82% | 2.1 | Both | 500 | 2 | HRCU-A-CB (Split System: Heat Pump with Remote Outdoor Unit-Air-Source) | Both
216439103 | Central Heat Pump | RUNTRU | A5HL5024A1000AA |  |  | A5AHV002A1B3 |  | 23000 |  |  | 16 | 8.1 | 23000 |  |  | 18000 | 78% | 1.75 | Both | 480 | 1.92 | HRCU-A-CB (Split System: Heat Pump with Remote Outdoor Unit-Air-Source) | Both
216439104 | Central Heat Pump | RUNTRU | A5HL5036A1000AA |  |  | A5AHV004A1D3 |  | 34000 |  |  | 16 | 8.1 | 34000 |  |  | 27000 | 79% | 1.75 | Both | 707.5 | 2.83 | HRCU-A-CB (Split System: Heat Pump with Remote Outdoor Unit-Air-Source) | Both
215588240 | Central Heat Pump | BRYANT HEATING AND COOLING SYSTEMS | 291VAN054**AA* |  |  | CVAMA6024XMA*+UI | 83*CA60080C21*** | 52000 |  |  | 19.5 | 8.1 | 52500 |  |  | 46000 | 88% | 1.85 | Both | 1082.5 | 4.33 | HRCU-A-CB (Split System: Heat Pump with Remote Outdoor Unit-Air-Source) | No
215588350 | Central Heat Pump | BRYANT HEATING AND COOLING SYSTEMS | 291VAN054**AA* |  |  | CVAVA6024XMA*+UI | 83*CA60080C21*** | 52000 |  |  | 19.5 | 8.1 | 52500 |  |  | 46000 | 88% | 1.85 | Both | 1082.5 | 4.33 | HRCU-A-CB (Split System: Heat Pump with Remote Outdoor Unit-Air-Source) | No
215588394 | Central Heat Pump | BRYANT HEATING AND COOLING SYSTEMS | 291VAN054**AA* |  |  | CVAVA6124XMA*+UI | 83*CA60100C21*** | 52500 |  |  | 19.5 | 8.1 | 53500 |  |  | 46500 | 87% | 1.85 | Both | 1095 | 4.38 | HRCU-A-CB (Split System: Heat Pump with Remote Outdoor Unit-Air-Source) | No
215588268 | Central Heat Pump | BRYANT HEATING AND COOLING SYSTEMS | 291VAN054**AA* |  |  | CVAMA6124XMA*+UI | 83*CA60100C21*** | 52500 |  |  | 19.5 | 8.1 | 53500 |  |  | 46500 | 87% | 1.85 | Both | 1095 | 4.38 | HRCU-A-CB (Split System: Heat Pump with Remote Outdoor Unit-Air-Source) | No
215588239 | Central Heat Pump | CARRIER | 27VNA154A*030* |  |  | CVAMA6024XMA*+UI | 58CU*A080C21**20 | 52000 |  |  | 19.5 | 8.1 | 52500 |  |  | 46000 | 88% | 1.85 | Both | 1082.5 | 4.33 | HRCU-A-CB (Split System: Heat Pump with Remote Outdoor Unit-Air-Source) | No
215588309 | Central Heat Pump | CARRIER | 27VNA154A*030* |  |  | CVAVA4924XMA*+UI | 58CU*A080C21**20 | 52000 |  |  | 19.5 | 8.1 | 52500 |  |  | 46000 | 88% | 1.85 | Both | 1082.5 | 4.33 | HRCU-A-CB (Split System: Heat Pump with Remote Outdoor Unit-Air-Source) | No
215588349 | Central Heat Pump | CARRIER | 27VNA154A*030* |  |  | CVAVA6024XMA*+UI | 58CU*A080C21**20 | 52000 |  |  | 19.5 | 8.1 | 52500 |  |  | 46000 | 88% | 1.85 | Both | 1082.5 | 4.33 | HRCU-A-CB (Split System: Heat Pump with Remote Outdoor Unit-Air-Source) | No
215588267 | Central Heat Pump | CARRIER | 27VNA154A*030* |  |  | CVAMA6124XMA*+UI | 58CU*A100C21**20 | 52500 |  |  | 19.5 | 8.1 | 53500 |  |  | 46500 | 87% | 1.85 | Both | 1095 | 4.38 | HRCU-A-CB (Split System: Heat Pump with Remote Outdoor Unit-Air-Source) | No
215588266 | Central Heat Pump | BRYANT HEATING AND COOLING SYSTEMS | 291VAN054**AA* |  |  | CVAMA6124XMA*+UI | 83*CA60080C21*** | 53000 |  |  | 20 | 8.1 | 53000 |  |  | 46000 | 87% | 1.85 | Both | 1105 | 4.42 | HRCU-A-CB (Split System: Heat Pump with Remote Outdoor Unit-Air-Source) | No
215588392 | Central Heat Pump | BRYANT HEATING AND COOLING SYSTEMS | 291VAN054**AA* |  |  | CVAVA6124XMA*+UI | 83*CA60080C21*** | 53000 |  |  | 20 | 8.1 | 53000 |  |  | 46000 | 87% | 1.85 | Both | 1105 | 4.42 | HRCU-A-CB (Split System: Heat Pump with Remote Outdoor Unit-Air-Source) | No
215588391 | Central Heat Pump | CARRIER | 27VNA154A*030* |  |  | CVAVA6124XMA*+UI | 58CU*A080C21**20 | 53000 |  |  | 20 | 8.1 | 53000 |  |  | 46000 | 87% | 1.85 | Both | 1105 | 4.42 | HRCU-A-CB (Split System: Heat Pump with Remote Outdoor Unit-Air-Source) | No
215588265 | Central Heat Pump | CARRIER | 27VNA154A*030* |  |  | CVAMA6124XMA*+UI | 58CU*A080C21**20 | 53000 |  |  | 20 | 8.1 | 53000 |  |  | 46000 | 87% | 1.85 | Both | 1105 | 4.42 | HRCU-A-CB (Split System: Heat Pump with Remote Outdoor Unit-Air-Source) | No
216727954 | Central Heat Pump | CARRIER | 37MUHAQ24AA3 |  |  | CSAH*3612AM* | 59CU5B060C17**16 | 22600 |  |  | 16 | 8.1 | 20800 |  |  | 18500 | 89% | 1.85 | Both | 470 | 1.88 | HRCU-A-CB (Split System: Heat Pump with Remote Outdoor Unit-Air-Source) | Yes
216727341 | Central Heat Pump | CARRIER | 37MUHAQ24AA3 |  |  | CAA**2417AM* | 58TN*B070C14**12 | 22000 |  |  | 16 | 8.5 | 21000 |  |  | 19100 | 91% | 1.96 | Both | 457.5 | 1.83 | HRCU-A-CB (Split System: Heat Pump with Remote Outdoor Unit-Air-Source) | Yes
216727342 | Central Heat Pump | CARRIER | 37MUHAQ24AA3 |  |  | CAA**2417AM* | 58TN*B070C17**16 | 22200 |  |  | 16 | 8.5 | 21200 |  |  | 19200 | 91% | 1.96 | Both | 462.5 | 1.85 | HRCU-A-CB (Split System: Heat Pump with Remote Outdoor Unit-Air-Source) | Yes
216727708 | Central Heat Pump | CARRIER | 37MUHAQ24AA3 |  |  | CSAH*2412AM* | 58CU*A040C17**12 | 23000 |  |  | 16 | 8.5 | 21400 |  |  | 19300 | 90% | 1.96 | Both | 480 | 1.92 | HRCU-A-CB (Split System: Heat Pump with Remote Outdoor Unit-Air-Source) | Yes
216727328 | Central Heat Pump | CARRIER | 37MUHAQ24AA3 |  |  | CAA**2417AM* | 58CU*A060C17**16 | 22600 |  |  | 16.5 | 8.5 | 21400 |  |  | 19400 | 91% | 1.94 | Both | 470 | 1.88 | HRCU-A-CB (Split System: Heat Pump with Remote Outdoor Unit-Air-Source) | Yes
216727911 | Central Heat Pump | CARRIER | 37MUHAQ24AA3 |  |  | CSAH*3612AM* | 58CU*A060C17**16 | 23400 |  |  | 16.5 | 8.5 | 21200 |  |  | 18800 | 89% | 1.94 | Both | 487.5 | 1.95 | HRCU-A-CB (Split System: Heat Pump with Remote Outdoor Unit-Air-Source) | Yes
216727556 | Central Heat Pump | CARRIER | 37MUHAQ24AA3 |  |  | CAA**3617AM* | 59TN6C060C17**14 | 22400 |  |  | 16.5 | 8.5 | 20800 |  |  | 18700 | 90% | 1.96 | Both | 467.5 | 1.87 | HRCU-A-CB (Split System: Heat Pump with Remote Outdoor Unit-Air-Source) | Yes
216727327 | Central Heat Pump | CARRIER | 37MUHAQ24AA3 |  |  | CAA**2417AM* | 58CU*A040C17**12 | 22600 |  |  | 17 | 8.5 | 21400 |  |  | 19300 | 90% | 1.96 | Both | 470 | 1.88 | HRCU-A-CB (Split System: Heat Pump with Remote Outdoor Unit-Air-Source) | Yes
216727398 | Central Heat Pump | CARRIER | 37MUHAQ24AA3 |  |  | CAA**2517AM* | 58TN*B090C17**16 | 22800 |  |  | 16 | 8.5 | 20600 |  |  | 18400 | 89% | 1.96 | Both | 475 | 1.9 | HRCU-A-CB (Split System: Heat Pump with Remote Outdoor Unit-Air-Source) | Yes
216727405 | Central Heat Pump | CARRIER | 37MUHAQ24AA3 |  |  | CAA**2517AM* | 59MN7C080C17**14 | 22800 |  |  | 16 | 8.5 | 20600 |  |  | 18400 | 89% | 1.96 | Both | 475 | 1.9 | HRCU-A-CB (Split System: Heat Pump with Remote Outdoor Unit-Air-Source) | Yes
216727594 | Central Heat Pump | CARRIER | 37MUHAQ24AA3 |  |  | CAA**3717AM* | 59MN7C060C17**14 | 22800 |  |  | 16 | 8.5 | 20800 |  |  | 18400 | 88% | 1.96 | Both | 475 | 1.9 | HRCU-A-CB (Split System: Heat Pump with Remote Outdoor Unit-Air-Source) | Yes
216727585 | Central Heat Pump | CARRIER | 37MUHAQ24AA3 |  |  | CAA**3717AM* | 58TN*B045C17**12 | 22800 |  |  | 16 | 8.5 | 20800 |  |  | 18500 | 89% | 1.96 | Both | 475 | 1.9 | HRCU-A-CB (Split System: Heat Pump with Remote Outdoor Unit-Air-Source) | Yes
216727651 | Central Heat Pump | CARRIER | 37MUHAQ24AA3 |  |  | CAA**3721AM* | 58TN*B090C17**16 | 22800 |  |  | 16 | 8.5 | 20400 |  |  | 18300 | 90% | 1.98 | Both | 475 | 1.9 | HRCU-A-CB (Split System: Heat Pump with Remote Outdoor Unit-Air-Source) | Yes
216727661 | Central Heat Pump | CARRIER | 37MUHAQ24AA3 |  |  | CAA**3721AM* | 59MN7C060C17**14 | 22800 |  |  | 16 | 8.5 | 20600 |  |  | 18400 | 89% | 1.98 | Both | 475 | 1.9 | HRCU-A-CB (Split System: Heat Pump with Remote Outdoor Unit-Air-Source) | Yes
216727664 | Central Heat Pump | CARRIER | 37MUHAQ24AA3 |  |  | CAA**3721AM* | 59MN7C080C21**20 | 23400 |  |  | 16 | 8.5 | 20800 |  |  | 18600 | 89% | 1.98 | Both | 487.5 | 1.95 | HRCU-A-CB (Split System: Heat Pump with Remote Outdoor Unit-Air-Source) | Yes
216727631 | Central Heat Pump | CARRIER | 37MUHAQ24AA3 |  |  | CAA**3721AM* | 58CU*A080C21**20 | 24000 |  |  | 16 | 8.5 | 21200 |  |  | 18700 | 88% | 1.98 | Both | 500 | 2 | HRCU-A-CB (Split System: Heat Pump with Remote Outdoor Unit-Air-Source) | Yes
216727688 | Central Heat Pump | CARRIER | 37MUHAQ24AA3 |  |  | CAA**3721AM* | 59TN6C080C17**14 | 23000 |  |  | 16.5 | 8.5 | 20600 |  |  | 18400 | 89% | 1.96 | Both | 480 | 1.92 | HRCU-A-CB (Split System: Heat Pump with Remote Outdoor Unit-Air-Source) | Yes
216727649 | Central Heat Pump | CARRIER | 37MUHAQ24AA3 |  |  | CAA**3721AM* | 58TN*B070C17**16 | 23200 |  |  | 16.5 | 8.5 | 20600 |  |  | 18400 | 89% | 1.96 | Both | 482.5 | 1.93 | HRCU-A-CB (Split System: Heat Pump with Remote Outdoor Unit-Air-Source) | Yes
216727513 | Central Heat Pump | CARRIER | 37MUHAQ24AA3 |  |  | CAA**3617AM* | 58CU*A060C17**16 | 23000 |  |  | 17 | 8.5 | 21200 |  |  | 19000 | 90% | 1.94 | Both | 480 | 1.92 | HRCU-A-CB (Split System: Heat Pump with Remote Outdoor Unit-Air-Source) | Yes
216675493 | Central Heat Pump | HEIL | D5CURAH24AAK |  |  | EA*5X36M17A* | *80CSU0601716A* | 24400 |  |  | 16 | 9 | 24200 |  |  | 19500 | 81% | 2.02 | Both | 507.5 | 2.03 | HRCU-A-CB (Split System: Heat Pump with Remote Outdoor Unit-Air-Source) | Yes
216675500 | Central Heat Pump | TEMPSTAR | D5CURAH24AAK |  |  | EA*5X36M17A* | *80CSU0601716A* | 24400 |  |  | 16 | 9 | 24200 |  |  | 19500 | 81% | 2.02 | Both | 507.5 | 2.03 | HRCU-A-CB (Split System: Heat Pump with Remote Outdoor Unit-Air-Source) | Yes
215678284 | Central Heat Pump | BRYANT HEATING AND COOLING SYSTEMS | 290VAN024**AA* |  |  | CAA**3017AM*+UI | 987TA42060C17*** | 23000 |  |  | 16.5 | 9 | 24000 |  |  | 16800 | 70% | 1.86 | Both | 480 | 1.92 | HRCU-A-CB (Split System: Heat Pump with Remote Outdoor Unit-Air-Source) | Yes
215678214 | Central Heat Pump | BRYANT HEATING AND COOLING SYSTEMS | 290VAN024**AA* |  |  | CAA**2417AM*+UI | 987TA42080C17*** | 22800 |  |  | 16.5 | 9 | 24000 |  |  | 16900 | 70% | 1.94 | Both | 475 | 1.9 | HRCU-A-CB (Split System: Heat Pump with Remote Outdoor Unit-Air-Source) | Yes
215678324 | Central Heat Pump | BRYANT HEATING AND COOLING SYSTEMS | 290VAN024**AA* |  |  | CAA**3617AM*+UI | 987TA42060C17*** | 23000 |  |  | 16.5 | 9 | 23800 |  |  | 16700 | 70% | 1.98 | Both | 480 | 1.92 | HRCU-A-CB (Split System: Heat Pump with Remote Outdoor Unit-Air-Source) | Yes
215678364 | Central Heat Pump | BRYANT HEATING AND COOLING SYSTEMS | 290VAN024**AA* |  |  | CAA**3717AM*+UI | 987TA42060C17*** | 23600 |  |  | 16.5 | 9 | 23600 |  |  | 16600 | 70% | 1.98 | Both | 492.5 | 1.97 | HRCU-A-CB (Split System: Heat Pump with Remote Outdoor Unit-Air-Source) | Yes
216675534 | Central Heat Pump | BRYANT HEATING AND COOLING SYSTEMS | 37MURAQ24AA3 |  |  | CAA**3721AM* | 83*CA48060C17*** | 25400 |  |  | 16.5 | 9 | 23400 |  |  | 19200 | 82% | 2.06 | Both | 530 | 2.12 | HRCU-A-CB (Split System: Heat Pump with Remote Outdoor Unit-Air-Source) | Yes
216675443 | Central Heat Pump | HEIL | D5CURAH24AAK |  |  | EA*5X25M17A* | *80CSU0401712A* | 25200 |  |  | 16.5 | 9 | 23600 |  |  | 19200 | 81% | 2.06 | Both | 525 | 2.1 | HRCU-A-CB (Split System: Heat Pump with Remote Outdoor Unit-Air-Source) | Yes
216675453 | Central Heat Pump | HEIL | D5CURAH24AAK |  |  | EA*5X37M21A* | *80CSU0401712A* | 25400 |  |  | 16.5 | 9 | 23400 |  |  | 19200 | 82% | 2.06 | Both | 530 | 2.12 | HRCU-A-CB (Split System: Heat Pump with Remote Outdoor Unit-Air-Source) | Yes
216675460 | Central Heat Pump | TEMPSTAR | D5CURAH24AAK |  |  | EA*5X37M21A* | *80CSU0401712A* | 25400 |  |  | 16.5 | 9 | 23400 |  |  | 19200 | 82% | 2.06 | Both | 530 | 2.12 | HRCU-A-CB (Split System: Heat Pump with Remote Outdoor Unit-Air-Source) | Yes
215678244 | Central Heat Pump | BRYANT HEATING AND COOLING SYSTEMS | 290VAN024**AA* |  |  | CAA**2517AM*+UI | 987TA42060C17*** | 23800 |  |  | 17 | 9 | 23400 |  |  | 16500 | 71% | 2 | Both | 495 | 1.98 | HRCU-A-CB (Split System: Heat Pump with Remote Outdoor Unit-Air-Source) | Yes
215681864 | Central Heat Pump | BRYANT HEATING AND COOLING SYSTEMS | 290VAN048**AA* |  |  | CVAMA4921XMA*+UI | 987TA42080C17*** | 47500 |  |  | 18.5 | 9 | 50000 |  |  | 37200 | 74% | 1.98 | Both | 990 | 3.96 | HRCU-A-CB (Split System: Heat Pump with Remote Outdoor Unit-Air-Source) | Yes
215681944 | Central Heat Pump | BRYANT HEATING AND COOLING SYSTEMS | 290VAN048**AA* |  |  | CVAMA6021XMA*+UI | 987TA42080C17*** | 47500 |  |  | 18.5 | 9 | 50000 |  |  | 37200 | 74% | 1.98 | Both | 990 | 3.96 | HRCU-A-CB (Split System: Heat Pump with Remote Outdoor Unit-Air-Source) | Yes
215682344 | Central Heat Pump | BRYANT HEATING AND COOLING SYSTEMS | 290VAN048**AA* |  |  | CVAVA6021XMA*+UI | 987TA42080C17*** | 47500 |  |  | 18.5 | 9 | 50000 |  |  | 37200 | 74% | 1.98 | Both | 990 | 3.96 | HRCU-A-CB (Split System: Heat Pump with Remote Outdoor Unit-Air-Source) | Yes
215682484 | Central Heat Pump | BRYANT HEATING AND COOLING SYSTEMS | 290VAN048**AA* |  |  | CVAVA6121XMA*+UI | 987TA42080C17*** | 48000 |  |  | 18.5 | 9 | 50000 |  |  | 37400 | 75% | 2 | Both | 1000 | 4 | HRCU-A-CB (Split System: Heat Pump with Remote Outdoor Unit-Air-Source) | Yes
215678414 | Central Heat Pump | BRYANT HEATING AND COOLING SYSTEMS | 290VAN024**AA* |  |  | CAA**3721AM*+UI | 987TA42080C17*** | 24000 |  |  | 17 | 9 | 23400 |  |  | 16400 | 70% | 2 | Both | 500 | 2 | HRCU-A-CB (Split System: Heat Pump with Remote Outdoor Unit-Air-Source) | Yes
215588152 | Central Heat Pump | BRYANT HEATING AND COOLING SYSTEMS | 291VAN054**AA* |  |  | CSAH*6012AM*+UI | 83*CA60080C21*** | 50000 |  |  | 18.5 | 10 | 52000 |  |  | 53000 | 102% | 1.84 | Both | 1042.5 | 4.17 | HRCU-A-CB (Split System: Heat Pump with Remote Outdoor Unit-Air-Source) | Yes
215588440 | Central Heat Pump | BRYANT HEATING AND COOLING SYSTEMS | 291VAN054**AA* |  |  | CAA**6121AM*+UI | 987TA42080C17*** | 49000 |  |  | 18.5 | 10 | 52500 |  |  | 51500 | 98% | 2.02 | Both | 1020 | 4.08 | HRCU-A-CB (Split System: Heat Pump with Remote Outdoor Unit-Air-Source) | Yes
215588151 | Central Heat Pump | CARRIER | 27VNA154A*030* |  |  | CSAH*6012AM*+UI | 58CU*A080C21**20 | 50000 |  |  | 18.5 | 10 | 52000 |  |  | 53000 | 102% | 1.84 | Both | 1042.5 | 4.17 | HRCU-A-CB (Split System: Heat Pump with Remote Outdoor Unit-Air-Source) | Yes
215588154 | Central Heat Pump | BRYANT HEATING AND COOLING SYSTEMS | 291VAN054**AA* |  |  | CSAH*6012AM*+UI | 83*CA60100C21*** | 49500 |  |  | 18.5 | 10.5 | 52500 |  |  | 53500 | 102% | 1.9 | Both | 1032.5 | 4.13 | HRCU-A-CB (Split System: Heat Pump with Remote Outdoor Unit-Air-Source) | Yes
215588153 | Central Heat Pump | CARRIER | 27VNA154A*030* |  |  | CSAH*6012AM*+UI | 58CU*A100C21**20 | 49500 |  |  | 18.5 | 10.5 | 52500 |  |  | 53500 | 102% | 1.9 | Both | 1032.5 | 4.13 | HRCU-A-CB (Split System: Heat Pump with Remote Outdoor Unit-Air-Source) | Yes
215588090 | Central Heat Pump | BRYANT HEATING AND COOLING SYSTEMS | 291VAN054**AA* |  |  | CAA**6024AM*+UI | 83*CA60100C21*** | 49000 |  |  | 19 | 10.5 | 52500 |  |  | 53500 | 102% | 1.96 | Both | 1020 | 4.08 | HRCU-A-CB (Split System: Heat Pump with Remote Outdoor Unit-Air-Source) | Yes
215588088 | Central Heat Pump | BRYANT HEATING AND COOLING SYSTEMS | 291VAN054**AA* |  |  | CAA**6024AM*+UI | 83*CA60080C21*** | 49500 |  |  | 19.5 | 10.5 | 52000 |  |  | 53000 | 102% | 1.98 | Both | 1032.5 | 4.13 | HRCU-A-CB (Split System: Heat Pump with Remote Outdoor Unit-Air-Source) | Yes
215588087 | Central Heat Pump | CARRIER | 27VNA154A*030* |  |  | CAA**6024AM*+UI | 58CU*A080C21**20 | 49500 |  |  | 19.5 | 10.5 | 52000 |  |  | 53000 | 102% | 1.98 | Both | 1032.5 | 4.13 | HRCU-A-CB (Split System: Heat Pump with Remote Outdoor Unit-Air-Source) | Yes
215588446 | Central Heat Pump | BRYANT HEATING AND COOLING SYSTEMS | 291VAN054**AA* |  |  | CSAH*4812AM*+UI | 987TA42080C17*** | 47500 |  |  | 17 | 11.5 | 52000 |  |  | 51000 | 98% | 1.92 | Both | 990 | 3.96 | HRCU-A-CB (Split System: Heat Pump with Remote Outdoor Unit-Air-Source) | Yes
210791261 | Central Heat Pump | DAIKIN | DZ6VSA6010A* |  |  | DV59FECD14A* |  | 49000 |  |  | 16.1 | 8.1 | 45500 |  |  | 32400 | 71% | 1.97 | Both | 1020 | 4.08 | HRCU-A-CB (Split System: Heat Pump with Remote Outdoor Unit-Air-Source) | N/A
208141141 | Central Heat Pump | TCL | TCU-60D7HEWA/DV2O |  |  | TCE-4860D6HWA/DVOE(03) | MGH96M100C5A | 52000 |  |  | 16.5 | 8.5 | 54000 |  |  | 37800 | 70% | 1.9 | Both | 1082.5 | 4.33 | HRCU-A-CB (Split System: Heat Pump with Remote Outdoor Unit-Air-Source) | N/A
211239223 | Central Heat Pump | AIRQUEST | DLCURAH24ABK |  |  | FJMA4*24L*B* |  | 24000 |  |  | 16 | 9 | 26400 |  |  | 23400 | 89% | 1.92 | Both | 500 | 2 | HRCU-A-CB (Split System: Heat Pump with Remote Outdoor Unit-Air-Source) | N/A
211239224 | Central Heat Pump | ARCOAIRE | DLCURAH24ABK |  |  | FJMA4*24L*B* |  | 24000 |  |  | 16 | 9 | 26400 |  |  | 23400 | 89% | 1.92 | Both | 500 | 2 | HRCU-A-CB (Split System: Heat Pump with Remote Outdoor Unit-Air-Source) | N/A
211239220 | Central Heat Pump | CARRIER | 38MURAQ24AB3* |  |  | FJ4DN*B24L* |  | 24000 |  |  | 16 | 9 | 26400 |  |  | 23400 | 89% | 1.92 | Both | 500 | 2 | HRCU-A-CB (Split System: Heat Pump with Remote Outdoor Unit-Air-Source) | N/A
211239225 | Central Heat Pump | COMFORTMAKER | DLCURAH24ABK |  |  | FJMA4*24L*B* |  | 24000 |  |  | 16 | 9 | 26400 |  |  | 23400 | 89% | 1.92 | Both | 500 | 2 | HRCU-A-CB (Split System: Heat Pump with Remote Outdoor Unit-Air-Source) | N/A
211239226 | Central Heat Pump | DAY & NIGHT | DLCURAH24ABK |  |  | FJMA4*24L*B* |  | 24000 |  |  | 16 | 9 | 26400 |  |  | 23400 | 89% | 1.92 | Both | 500 | 2 | HRCU-A-CB (Split System: Heat Pump with Remote Outdoor Unit-Air-Source) | N/A
211239231 | Central Heat Pump | GRANDAIRE | WDLCURAH24ABK |  |  | WBHL244*B* |  | 24000 |  |  | 16 | 9 | 26400 |  |  | 23400 | 89% | 1.92 | Both | 500 | 2 | HRCU-A-CB (Split System: Heat Pump with Remote Outdoor Unit-Air-Source) | N/A
211239228 | Central Heat Pump | KEEPRITE | DLCURAH24ABK |  |  | FJMA4*24L*B* |  | 24000 |  |  | 16 | 9 | 26400 |  |  | 23400 | 89% | 1.92 | Both | 500 | 2 | HRCU-A-CB (Split System: Heat Pump with Remote Outdoor Unit-Air-Source) | N/A
214395623 | Central Heat Pump | YORK | HH836E2S11 |  |  | CTM48C5CFS1 | TM9V080C16MP12 | 32800 |  |  | 19 | 9 | 31200 |  |  | 25200 | 81% | 2 | Both | 682.5 | 2.73 | HRCU-A-CB (Split System: Heat Pump with Remote Outdoor Unit-Air-Source) | N/A
214396030 | Central Heat Pump | YORK | HH836E2S11 |  |  | CTM48C5CFS1 | TM8V100C16MP12 | 33000 |  |  | 19 | 9 | 31200 |  |  | 25200 | 81% | 2 | Both | 687.5 | 2.75 | HRCU-A-CB (Split System: Heat Pump with Remote Outdoor Unit-Air-Source) | N/A
214396032 | Central Heat Pump | YORK | HH836E2S11 |  |  | CTM48C5CFS1 | TMLV100C16MP12 | 33000 |  |  | 19 | 9 | 31200 |  |  | 25200 | 81% | 2 | Both | 687.5 | 2.75 | HRCU-A-CB (Split System: Heat Pump with Remote Outdoor Unit-Air-Source) | N/A
214395800 | Central Heat Pump | YORK | HH836E2S11 |  |  | CTM48C5CFS1 | TP9C100C16MP13 | 33200 |  |  | 19 | 9 | 31200 |  |  | 25200 | 81% | 2 | Both | 692.5 | 2.77 | HRCU-A-CB (Split System: Heat Pump with Remote Outdoor Unit-Air-Source) | N/A
214395799 | Central Heat Pump | YORK | HH836E2S11 |  |  | CTM48C5CFS1 | TM9V100C16MP12 | 33200 |  |  | 19 | 9 | 31200 |  |  | 25200 | 81% | 2 | Both | 692.5 | 2.77 | HRCU-A-CB (Split System: Heat Pump with Remote Outdoor Unit-Air-Source) | N/A
214396094 | Central Heat Pump | YORK | HH836E2S11 |  |  | CTF48C5CFS1 | TM9Y100C16MP11 | 33200 |  |  | 19 | 9 | 31400 |  |  | 25400 | 81% | 2 | Both | 692.5 | 2.77 | HRCU-A-CB (Split System: Heat Pump with Remote Outdoor Unit-Air-Source) | N/A
214719824 | Central Heat Pump | YORK | HH836E2S11 |  |  | CTU48C5XFS1+TXV | TM9Y100C16MP11 | 33200 |  |  | 19 | 9 | 31400 |  |  | 25400 | 81% | 2 | Both | 692.5 | 2.77 | HRCU-A-CB (Split System: Heat Pump with Remote Outdoor Unit-Air-Source) | N/A
214395616 | Central Heat Pump | YORK | HH836E2S11 |  |  | CTF48C5CFS1 | TM9E100C16MP12 | 33400 |  |  | 19 | 9 | 31400 |  |  | 25400 | 81% | 2 | Both | 695 | 2.78 | HRCU-A-CB (Split System: Heat Pump with Remote Outdoor Unit-Air-Source) | N/A
214719767 | Central Heat Pump | YORK | HH836E2S11 |  |  | CTU48C5XFS1+TXV | TM9E100C16MP12 | 33400 |  |  | 19 | 9 | 31400 |  |  | 25400 | 81% | 2 | Both | 695 | 2.78 | HRCU-A-CB (Split System: Heat Pump with Remote Outdoor Unit-Air-Source) | N/A
214395929 | Central Heat Pump | YORK | HH836E2S11 |  |  | CTM48C5CFS1 | TM9E080C16MP12 | 33800 |  |  | 19 | 9 | 32000 |  |  | 25400 | 79% | 2 | Both | 705 | 2.82 | HRCU-A-CB (Split System: Heat Pump with Remote Outdoor Unit-Air-Source) | N/A
214396040 | Central Heat Pump | YORK | HH836E2S11 |  |  | CTM48C5CFS1 | TL8E080C16UH11 | 33800 |  |  | 19 | 9 | 32000 |  |  | 25600 | 80% | 2 | Both | 705 | 2.82 | HRCU-A-CB (Split System: Heat Pump with Remote Outdoor Unit-Air-Source) | N/A
214395736 | Central Heat Pump | YORK | HH836E2S11 |  |  | CTF48C5CFS1 | Y81E100C16SMPS1 | 34000 |  |  | 19 | 9 | 31600 |  |  | 25200 | 80% | 2 | Both | 707.5 | 2.83 | HRCU-A-CB (Split System: Heat Pump with Remote Outdoor Unit-Air-Source) | N/A
214719827 | Central Heat Pump | YORK | HH836E2S11 |  |  | CTU48C5XFS1+TXV | Y81E100C16SMPS1 | 34000 |  |  | 19 | 9 | 31600 |  |  | 25200 | 80% | 2 | Both | 707.5 | 2.83 | HRCU-A-CB (Split System: Heat Pump with Remote Outdoor Unit-Air-Source) | N/A
214396145 | Central Heat Pump | YORK | HH836E2S11 |  |  | CTM48C5CFS1 | TL8E100C20UH11 | 34000 |  |  | 19 | 9 | 31800 |  |  | 25400 | 80% | 2 | Both | 707.5 | 2.83 | HRCU-A-CB (Split System: Heat Pump with Remote Outdoor Unit-Air-Source) | N/A
214609033 | Central Heat Pump | YORK | HH836E2S11 |  |  | CTM48C5CFS1 | Y91E080C20SMPS1 | 34000 |  |  | 19 | 9 | 32000 |  |  | 25600 | 80% | 2 | Both | 707.5 | 2.83 | HRCU-A-CB (Split System: Heat Pump with Remote Outdoor Unit-Air-Source) | N/A
214609035 | Central Heat Pump | YORK | HH836E2S11 |  |  | CTF48C5CFS1 | Y91E080C16SMPS1 | 34000 |  |  | 19 | 9 | 32600 |  |  | 25800 | 79% | 2 | Both | 707.5 | 2.83 | HRCU-A-CB (Split System: Heat Pump with Remote Outdoor Unit-Air-Source) | N/A
214719769 | Central Heat Pump | YORK | HH836E2S11 |  |  | CTU48C5XFS1+TXV | Y91E080C16SMPS1 | 34000 |  |  | 19 | 9 | 32600 |  |  | 25800 | 79% | 2 | Both | 707.5 | 2.83 | HRCU-A-CB (Split System: Heat Pump with Remote Outdoor Unit-Air-Source) | N/A
214395833 | Central Heat Pump | YORK | HH836E2S11 |  |  | CTM48C5CFS1 | Y81E120C20SMPS1 | 34200 |  |  | 19 | 9 | 32000 |  |  | 25400 | 79% | 2 | Both | 712.5 | 2.85 | HRCU-A-CB (Split System: Heat Pump with Remote Outdoor Unit-Air-Source) | N/A
214396039 | Central Heat Pump | YORK | HH836E2S11 |  |  | CTM48C5CFS1 | Y81E080C20SMPS1 | 34200 |  |  | 19 | 9 | 32000 |  |  | 25400 | 79% | 2 | Both | 712.5 | 2.85 | HRCU-A-CB (Split System: Heat Pump with Remote Outdoor Unit-Air-Source) | N/A
214395837 | Central Heat Pump | YORK | HH836E2S11 |  |  | CTF48C5CFS1 | Y81E080C20SMPS1 | 34200 |  |  | 19 | 9 | 32000 |  |  | 25400 | 79% | 2 | Both | 712.5 | 2.85 | HRCU-A-CB (Split System: Heat Pump with Remote Outdoor Unit-Air-Source) | N/A
214719814 | Central Heat Pump | YORK | HH836E2S11 |  |  | CTU48C5XFS1+TXV | Y81E120C20SMPS1 | 34200 |  |  | 19 | 9 | 32000 |  |  | 25400 | 79% | 2 | Both | 712.5 | 2.85 | HRCU-A-CB (Split System: Heat Pump with Remote Outdoor Unit-Air-Source) | N/A
214719793 | Central Heat Pump | YORK | HH836E2S11 |  |  | CTU48C5XFS1+TXV | Y81E080C20SMPS1 | 34200 |  |  | 19 | 9 | 32000 |  |  | 25400 | 79% | 2 | Both | 712.5 | 2.85 | HRCU-A-CB (Split System: Heat Pump with Remote Outdoor Unit-Air-Source) | N/A
214395923 | Central Heat Pump | YORK | HH836E2S11 |  |  | CTM48C5CFS1 | YP9C100C20MP13 | 34200 |  |  | 19 | 9 | 32600 |  |  | 25800 | 79% | 2 | Both | 712.5 | 2.85 | HRCU-A-CB (Split System: Heat Pump with Remote Outdoor Unit-Air-Source) | N/A
214395921 | Central Heat Pump | YORK | HH836E2S11 |  |  | CTM48C5CFS1 | TM9V100C20MP12 | 34200 |  |  | 19 | 9 | 32600 |  |  | 25800 | 79% | 2 | Both | 712.5 | 2.85 | HRCU-A-CB (Split System: Heat Pump with Remote Outdoor Unit-Air-Source) | N/A
214395922 | Central Heat Pump | YORK | HH836E2S11 |  |  | CTM48C5CFS1 | TP9C100C20MP13 | 34200 |  |  | 19 | 9 | 32600 |  |  | 25800 | 79% | 2 | Both | 712.5 | 2.85 | HRCU-A-CB (Split System: Heat Pump with Remote Outdoor Unit-Air-Source) | N/A
214396128 | Central Heat Pump | YORK | HH836E2S11 |  |  | CTF48C5CFS1 | Y81E100C20SMPS1 | 34400 |  |  | 19 | 9 | 32000 |  |  | 25400 | 79% | 2 | Both | 717.5 | 2.87 | HRCU-A-CB (Split System: Heat Pump with Remote Outdoor Unit-Air-Source) | N/A
214719768 | Central Heat Pump | YORK | HH836E2S11 |  |  | CTU48C5XFS1+TXV | Y81E100C20SMPS1 | 34400 |  |  | 19 | 9 | 32000 |  |  | 25400 | 79% | 2 | Both | 717.5 | 2.87 | HRCU-A-CB (Split System: Heat Pump with Remote Outdoor Unit-Air-Source) | N/A
214395734 | Central Heat Pump | YORK | HH836E2S11 |  |  | CTF48C5CFS1 | Y81E080C16SMPS1 | 34400 |  |  | 19 | 9 | 32200 |  |  | 25400 | 79% | 2 | Both | 717.5 | 2.87 | HRCU-A-CB (Split System: Heat Pump with Remote Outdoor Unit-Air-Source) | N/A
214719825 | Central Heat Pump | YORK | HH836E2S11 |  |  | CTU48C5XFS1+TXV | Y81E080C16SMPS1 | 34400 |  |  | 19 | 9 | 32200 |  |  | 25400 | 79% | 2 | Both | 717.5 | 2.87 | HRCU-A-CB (Split System: Heat Pump with Remote Outdoor Unit-Air-Source) | N/A
214609031 | Central Heat Pump | YORK | HH836E2S11 |  |  | CTM48C5CFS1 | Y91E080C16SMPS1 | 34400 |  |  | 19 | 9 | 32600 |  |  | 25800 | 79% | 2 | Both | 717.5 | 2.87 | HRCU-A-CB (Split System: Heat Pump with Remote Outdoor Unit-Air-Source) | N/A
216374532 | Central Heat Pump | YORK | HH860E2S11 |  |  | CTM60C5CGS1 | Y92E100C16SMPS1 | 44500 |  |  | 19 | 9 | 45500 |  |  | 33200 | 73% | 2 | Both | 927.5 | 3.71 | HRCU-A-CB (Split System: Heat Pump with Remote Outdoor Unit-Air-Source) | N/A
214421503 | Central Heat Pump | YORK | HH860E2S11 |  |  | CTM60D5CJS1+JMET18DS2N1 |  | 53000 |  |  | 19 | 9 | 54000 |  |  | 39000 | 72% | 2 | Both | 1105 | 4.42 | HRCU-A-CB (Split System: Heat Pump with Remote Outdoor Unit-Air-Source) | N/A
214395996 | Central Heat Pump | YORK | HH860E2S11 |  |  | CTF60D5CJS1 | YP9C120D20MP13 | 53000 |  |  | 19 | 9 | 55000 |  |  | 39500 | 72% | 2 | Both | 1105 | 4.42 | HRCU-A-CB (Split System: Heat Pump with Remote Outdoor Unit-Air-Source) | N/A
214395994 | Central Heat Pump | YORK | HH860E2S11 |  |  | CTF60D5CJS1 | TM9V120D20MP12 | 53000 |  |  | 19 | 9 | 55000 |  |  | 39500 | 72% | 2 | Both | 1105 | 4.42 | HRCU-A-CB (Split System: Heat Pump with Remote Outdoor Unit-Air-Source) | N/A
214395894 | Central Heat Pump | YORK | HH860E2S11 |  |  | JHE60D5CJ2SS1 |  | 53500 |  |  | 19 | 9 | 54000 |  |  | 39000 | 72% | 2 | Both | 1115 | 4.46 | HRCU-A-CB (Split System: Heat Pump with Remote Outdoor Unit-Air-Source) | N/A
214395787 | Central Heat Pump | YORK | HH860E2S11 |  |  | CTM60C5CHS1 | TM8V120C20MP12 | 53500 |  |  | 19 | 9 | 54000 |  |  | 39000 | 72% | 2 | Both | 1115 | 4.46 | HRCU-A-CB (Split System: Heat Pump with Remote Outdoor Unit-Air-Source) | N/A
214396091 | Central Heat Pump | YORK | HH860E2S11 |  |  | CTF60D5CJS1+JME18D2SN1 |  | 53500 |  |  | 19 | 9 | 54000 |  |  | 39000 | 72% | 2 | Both | 1115 | 4.46 | HRCU-A-CB (Split System: Heat Pump with Remote Outdoor Unit-Air-Source) | N/A
214395789 | Central Heat Pump | YORK | HH860E2S11 |  |  | CTM60C5CHS1 | TMLV120C20MP12 | 53500 |  |  | 19 | 9 | 54000 |  |  | 39000 | 72% | 2 | Both | 1115 | 4.46 | HRCU-A-CB (Split System: Heat Pump with Remote Outdoor Unit-Air-Source) | N/A
214395797 | Central Heat Pump | YORK | HH860E2S11 |  |  | CTF60D5CJS1 | Y81E130D20SMPS1 | 53500 |  |  | 19 | 9 | 54500 |  |  | 39000 | 72% | 2 | Both | 1115 | 4.46 | HRCU-A-CB (Split System: Heat Pump with Remote Outdoor Unit-Air-Source) | N/A
214396183 | Central Heat Pump | YORK | HH860E2S11 |  |  | CTM60D5CHS1 | TM9V120D20MP12 | 54000 |  |  | 19 | 9 | 54000 |  |  | 39000 | 72% | 2 | Both | 1125 | 4.5 | HRCU-A-CB (Split System: Heat Pump with Remote Outdoor Unit-Air-Source) | N/A
214396185 | Central Heat Pump | YORK | HH860E2S11 |  |  | CTM60D5CHS1 | YP9C120D20MP13 | 54000 |  |  | 19 | 9 | 54000 |  |  | 39000 | 72% | 2 | Both | 1125 | 4.5 | HRCU-A-CB (Split System: Heat Pump with Remote Outdoor Unit-Air-Source) | N/A
214396184 | Central Heat Pump | YORK | HH860E2S11 |  |  | CTM60D5CHS1 | TP9C120D20MP13 | 54000 |  |  | 19 | 9 | 54000 |  |  | 39000 | 72% | 2 | Both | 1125 | 4.5 | HRCU-A-CB (Split System: Heat Pump with Remote Outdoor Unit-Air-Source) | N/A
214395884 | Central Heat Pump | YORK | HH860E2S11 |  |  | CTF60D5CHS1 | TP9C120D20MP13 | 54000 |  |  | 19 | 9 | 54500 |  |  | 39500 | 72% | 2 | Both | 1125 | 4.5 | HRCU-A-CB (Split System: Heat Pump with Remote Outdoor Unit-Air-Source) | N/A
214395883 | Central Heat Pump | YORK | HH860E2S11 |  |  | CTF60D5CHS1 | TM9V120D20MP12 | 54000 |  |  | 19 | 9 | 54500 |  |  | 39500 | 72% | 2 | Both | 1125 | 4.5 | HRCU-A-CB (Split System: Heat Pump with Remote Outdoor Unit-Air-Source) | N/A
214395885 | Central Heat Pump | YORK | HH860E2S11 |  |  | CTF60D5CHS1 | YP9C120D20MP13 | 54000 |  |  | 19 | 9 | 54500 |  |  | 39500 | 72% | 2 | Both | 1125 | 4.5 | HRCU-A-CB (Split System: Heat Pump with Remote Outdoor Unit-Air-Source) | N/A
216374536 | Central Heat Pump | YORK | HH860E2S11 |  |  | CTF60D5CHS1 | Y92E120D20SMPS1 | 54000 |  |  | 19 | 9 | 55000 |  |  | 40000 | 73% | 2 | Both | 1125 | 4.5 | HRCU-A-CB (Split System: Heat Pump with Remote Outdoor Unit-Air-Source) | N/A
214395895 | Central Heat Pump | YORK | HH860E2S11 |  |  | CTM60D5CJS1+JMVT20DC2N1 |  | 54000 |  |  | 19 | 9 | 55500 |  |  | 39500 | 71% | 2 | Both | 1125 | 4.5 | HRCU-A-CB (Split System: Heat Pump with Remote Outdoor Unit-Air-Source) | N/A
214395992 | Central Heat Pump | YORK | HH860E2S11 |  |  | JHC60D5CJ2SS1 |  | 54500 |  |  | 19 | 9 | 56500 |  |  | 40000 | 71% | 2 | Both | 1135 | 4.54 | HRCU-A-CB (Split System: Heat Pump with Remote Outdoor Unit-Air-Source) | N/A
217106167 | Central Heat Pump | BRYANT HEATING AND COOLING SYSTEMS | 293VAN036**AA* |  |  | CAA**6121AM*+UI | 987TA48060C17*** | 34000 |  |  | 19.5 | 9 | 35200 |  |  | 26800 | 76% | 1.94 | Both | 707.5 | 2.83 | HRCU-A-CB (Split System: Heat Pump with Remote Outdoor Unit-Air-Source) | N/A
217106193 | Central Heat Pump | BRYANT HEATING AND COOLING SYSTEMS | 293VAN048**AA* |  |  | CAA**6121AM*+UI | 987TA48080C17*** | 44500 |  |  | 20 | 9 | 49000 |  |  | 37600 | 77% | 2 | Both | 927.5 | 3.71 | HRCU-A-CB (Split System: Heat Pump with Remote Outdoor Unit-Air-Source) | N/A
214397872 | Central Heat Pump | CHAMPION HEATING AND COOLING | HH860E2S11 |  |  | CTF60C5CGS1 | TM9E080C20MP12 | 44500 |  |  | 17 | 9 | 45000 |  |  | 33800 | 75% | 2 | Both | 927.5 | 3.71 | HRCU-A-CB (Split System: Heat Pump with Remote Outdoor Unit-Air-Source) | N/A
214398679 | Central Heat Pump | CHAMPION HEATING AND COOLING | HH860E2S11 |  |  | CTM60C5CGS1 | TM9E100C20MP12 | 44500 |  |  | 17 | 9 | 45000 |  |  | 33800 | 75% | 2 | Both | 927.5 | 3.71 | HRCU-A-CB (Split System: Heat Pump with Remote Outdoor Unit-Air-Source) | N/A
214397048 | Central Heat Pump | CHAMPION HEATING AND COOLING | HH860E2S11 |  |  | CTF60C5CGS1 | TM9E100C20MP12 | 44500 |  |  | 17 | 9 | 45000 |  |  | 33800 | 75% | 2 | Both | 927.5 | 3.71 | HRCU-A-CB (Split System: Heat Pump with Remote Outdoor Unit-Air-Source) | N/A
214719984 | Central Heat Pump | CHAMPION HEATING AND COOLING | HH860E2S11 |  |  | CTU60C5XGS1+TXV | TM9E100C20MP12 | 44500 |  |  | 17 | 9 | 45000 |  |  | 33800 | 75% | 2 | Both | 927.5 | 3.71 | HRCU-A-CB (Split System: Heat Pump with Remote Outdoor Unit-Air-Source) | N/A
214720024 | Central Heat Pump | CHAMPION HEATING AND COOLING | HH860E2S11 |  |  | CTU60C5XGS1+TXV | TM9E080C20MP12 | 44500 |  |  | 17 | 9 | 45000 |  |  | 33800 | 75% | 2 | Both | 927.5 | 3.71 | HRCU-A-CB (Split System: Heat Pump with Remote Outdoor Unit-Air-Source) | N/A
216374689 | Central Heat Pump | CHAMPION HEATING AND COOLING | HH860E2S11 |  |  | CTF60D5CGS1 | Z9ET120D20SMPS1 | 44500 |  |  | 17 | 9 | 45000 |  |  | 32600 | 72% | 2 | Both | 927.5 | 3.71 | HRCU-A-CB (Split System: Heat Pump with Remote Outdoor Unit-Air-Source) | N/A
216374771 | Central Heat Pump | CHAMPION HEATING AND COOLING | HH860E2S11 |  |  | CTM60D5CGS1 | Z9ET120D20SMPS1 | 44500 |  |  | 17 | 9 | 45000 |  |  | 32600 | 72% | 2 | Both | 927.5 | 3.71 | HRCU-A-CB (Split System: Heat Pump with Remote Outdoor Unit-Air-Source) | N/A
216374730 | Central Heat Pump | CHAMPION HEATING AND COOLING | HH860E2S11 |  |  | CTU60D5XGS1+TXV | Z9ET120D20SMPS1 | 44500 |  |  | 17 | 9 | 45000 |  |  | 32600 | 72% | 2 | Both | 927.5 | 3.71 | HRCU-A-CB (Split System: Heat Pump with Remote Outdoor Unit-Air-Source) | N/A
214397090 | Central Heat Pump | COLEMAN | HH860E2S11 |  |  | CTF60C5CGS1 | TL9E100C20UH11 | 44000 |  |  | 17 | 9 | 44500 |  |  | 33400 | 75% | 2 | Both | 917.5 | 3.67 | HRCU-A-CB (Split System: Heat Pump with Remote Outdoor Unit-Air-Source) | N/A
214398676 | Central Heat Pump | COLEMAN | HH860E2S11 |  |  | CTM60C5CGS1 | TM9E100C20MP12 | 44500 |  |  | 17 | 9 | 45000 |  |  | 33800 | 75% | 2 | Both | 927.5 | 3.71 | HRCU-A-CB (Split System: Heat Pump with Remote Outdoor Unit-Air-Source) | N/A
214397491 | Central Heat Pump | COLEMAN | HH860E2S11 |  |  | CTM60C5CGS1 | TM9E080C20MP12 | 44500 |  |  | 17 | 9 | 45000 |  |  | 33800 | 75% | 2 | Both | 927.5 | 3.71 | HRCU-A-CB (Split System: Heat Pump with Remote Outdoor Unit-Air-Source) | N/A
214397869 | Central Heat Pump | COLEMAN | HH860E2S11 |  |  | CTF60C5CGS1 | TM9E080C20MP12 | 44500 |  |  | 17 | 9 | 45000 |  |  | 33800 | 75% | 2 | Both | 927.5 | 3.71 | HRCU-A-CB (Split System: Heat Pump with Remote Outdoor Unit-Air-Source) | N/A
214397045 | Central Heat Pump | COLEMAN | HH860E2S11 |  |  | CTF60C5CGS1 | TM9E100C20MP12 | 44500 |  |  | 17 | 9 | 45000 |  |  | 33800 | 75% | 2 | Both | 927.5 | 3.71 | HRCU-A-CB (Split System: Heat Pump with Remote Outdoor Unit-Air-Source) | N/A
214720021 | Central Heat Pump | COLEMAN | HH860E2S11 |  |  | CTU60C5XGS1+TXV | TM9E080C20MP12 | 44500 |  |  | 17 | 9 | 45000 |  |  | 33800 | 75% | 2 | Both | 927.5 | 3.71 | HRCU-A-CB (Split System: Heat Pump with Remote Outdoor Unit-Air-Source) | N/A
214719981 | Central Heat Pump | COLEMAN | HH860E2S11 |  |  | CTU60C5XGS1+TXV | TM9E100C20MP12 | 44500 |  |  | 17 | 9 | 45000 |  |  | 33800 | 75% | 2 | Both | 927.5 | 3.71 | HRCU-A-CB (Split System: Heat Pump with Remote Outdoor Unit-Air-Source) | N/A
216374610 | Central Heat Pump | COLEMAN | HH860E2S11 |  |  | CTU60D5XGS1+TXV | Z9ET120D20SMPS1 | 44500 |  |  | 17 | 9 | 45000 |  |  | 32600 | 72% | 2 | Both | 927.5 | 3.71 | HRCU-A-CB (Split System: Heat Pump with Remote Outdoor Unit-Air-Source) | N/A
216374651 | Central Heat Pump | COLEMAN | HH860E2S11 |  |  | CTM60D5CGS1 | Z9ET120D20SMPS1 | 44500 |  |  | 17 | 9 | 45000 |  |  | 32600 | 72% | 2 | Both | 927.5 | 3.71 | HRCU-A-CB (Split System: Heat Pump with Remote Outdoor Unit-Air-Source) | N/A
214397871 | Central Heat Pump | FRASER-JOHNSTON | HH860E2S11 |  |  | CTF60C5CGS1 | TM9E080C20MP12 | 44500 |  |  | 17 | 9 | 45000 |  |  | 33800 | 75% | 2 | Both | 927.5 | 3.71 | HRCU-A-CB (Split System: Heat Pump with Remote Outdoor Unit-Air-Source) | N/A
214398678 | Central Heat Pump | FRASER-JOHNSTON | HH860E2S11 |  |  | CTM60C5CGS1 | TM9E100C20MP12 | 44500 |  |  | 17 | 9 | 45000 |  |  | 33800 | 75% | 2 | Both | 927.5 | 3.71 | HRCU-A-CB (Split System: Heat Pump with Remote Outdoor Unit-Air-Source) | N/A
214397047 | Central Heat Pump | FRASER-JOHNSTON | HH860E2S11 |  |  | CTF60C5CGS1 | TM9E100C20MP12 | 44500 |  |  | 17 | 9 | 45000 |  |  | 33800 | 75% | 2 | Both | 927.5 | 3.71 | HRCU-A-CB (Split System: Heat Pump with Remote Outdoor Unit-Air-Source) | N/A
216374729 | Central Heat Pump | FRASER-JOHNSTON | HH860E2S11 |  |  | CTF60D5CGS1 | Z9ET120D20SMPS1 | 44500 |  |  | 17 | 9 | 45000 |  |  | 32600 | 72% | 2 | Both | 927.5 | 3.71 | HRCU-A-CB (Split System: Heat Pump with Remote Outdoor Unit-Air-Source) | N/A
214720023 | Central Heat Pump | FRASER-JOHNSTON | HH860E2S11 |  |  | CTU60C5XGS1+TXV | TM9E080C20MP12 | 44500 |  |  | 17 | 9 | 45000 |  |  | 33800 | 75% | 2 | Both | 927.5 | 3.71 | HRCU-A-CB (Split System: Heat Pump with Remote Outdoor Unit-Air-Source) | N/A
216374770 | Central Heat Pump | FRASER-JOHNSTON | HH860E2S11 |  |  | CTU60D5XGS1+TXV | Z9ET120D20SMPS1 | 44500 |  |  | 17 | 9 | 45000 |  |  | 32600 | 72% | 2 | Both | 927.5 | 3.71 | HRCU-A-CB (Split System: Heat Pump with Remote Outdoor Unit-Air-Source) | N/A
214397094 | Central Heat Pump | JOHNSON CONTROLS | HH860E2S11 |  |  | CTF60C5CGS1 | TL9E100C20UH11 | 44000 |  |  | 17 | 9 | 44500 |  |  | 33400 | 75% | 2 | Both | 917.5 | 3.67 | HRCU-A-CB (Split System: Heat Pump with Remote Outdoor Unit-Air-Source) | N/A
214397495 | Central Heat Pump | JOHNSON CONTROLS | HH860E2S11 |  |  | CTM60C5CGS1 | TM9E080C20MP12 | 44500 |  |  | 17 | 9 | 45000 |  |  | 33800 | 75% | 2 | Both | 927.5 | 3.71 | HRCU-A-CB (Split System: Heat Pump with Remote Outdoor Unit-Air-Source) | N/A
214398680 | Central Heat Pump | JOHNSON CONTROLS | HH860E2S11 |  |  | CTM60C5CGS1 | TM9E100C20MP12 | 44500 |  |  | 17 | 9 | 45000 |  |  | 33800 | 75% | 2 | Both | 927.5 | 3.71 | HRCU-A-CB (Split System: Heat Pump with Remote Outdoor Unit-Air-Source) | N/A
214719985 | Central Heat Pump | JOHNSON CONTROLS | HH860E2S11 |  |  | CTU60C5XGS1+TXV | TM9E100C20MP12 | 44500 |  |  | 17 | 9 | 45000 |  |  | 33800 | 75% | 2 | Both | 927.5 | 3.71 | HRCU-A-CB (Split System: Heat Pump with Remote Outdoor Unit-Air-Source) | N/A
216374731 | Central Heat Pump | JOHNSON CONTROLS | HH860E2S11 |  |  | CTM60D5CGS1 | Z9ET120D20SMPS1 | 44500 |  |  | 17 | 9 | 45000 |  |  | 32600 | 72% | 2 | Both | 927.5 | 3.71 | HRCU-A-CB (Split System: Heat Pump with Remote Outdoor Unit-Air-Source) | N/A
216374650 | Central Heat Pump | JOHNSON CONTROLS | HH860E2S11 |  |  | CTF60D5CGS1 | Z9ET120D20SMPS1 | 44500 |  |  | 17 | 9 | 45000 |  |  | 32600 | 72% | 2 | Both | 927.5 | 3.71 | HRCU-A-CB (Split System: Heat Pump with Remote Outdoor Unit-Air-Source) | N/A
214397091 | Central Heat Pump | LUXAIRE | HH860E2S11 |  |  | CTF60C5CGS1 | TL9E100C20UH11 | 44000 |  |  | 17 | 9 | 44500 |  |  | 33400 | 75% | 2 | Both | 917.5 | 3.67 | HRCU-A-CB (Split System: Heat Pump with Remote Outdoor Unit-Air-Source) | N/A
214398677 | Central Heat Pump | LUXAIRE | HH860E2S11 |  |  | CTM60C5CGS1 | TM9E100C20MP12 | 44500 |  |  | 17 | 9 | 45000 |  |  | 33800 | 75% | 2 | Both | 927.5 | 3.71 | HRCU-A-CB (Split System: Heat Pump with Remote Outdoor Unit-Air-Source) | N/A
214397046 | Central Heat Pump | LUXAIRE | HH860E2S11 |  |  | CTF60C5CGS1 | TM9E100C20MP12 | 44500 |  |  | 17 | 9 | 45000 |  |  | 33800 | 75% | 2 | Both | 927.5 | 3.71 | HRCU-A-CB (Split System: Heat Pump with Remote Outdoor Unit-Air-Source) | N/A
214397870 | Central Heat Pump | LUXAIRE | HH860E2S11 |  |  | CTF60C5CGS1 | TM9E080C20MP12 | 44500 |  |  | 17 | 9 | 45000 |  |  | 33800 | 75% | 2 | Both | 927.5 | 3.71 | HRCU-A-CB (Split System: Heat Pump with Remote Outdoor Unit-Air-Source) | N/A
214719982 | Central Heat Pump | LUXAIRE | HH860E2S11 |  |  | CTU60C5XGS1+TXV | TM9E100C20MP12 | 44500 |  |  | 17 | 9 | 45000 |  |  | 33800 | 75% | 2 | Both | 927.5 | 3.71 | HRCU-A-CB (Split System: Heat Pump with Remote Outdoor Unit-Air-Source) | N/A
216374769 | Central Heat Pump | LUXAIRE | HH860E2S11 |  |  | CTF60D5CGS1 | Z9ET120D20SMPS1 | 44500 |  |  | 17 | 9 | 45000 |  |  | 32600 | 72% | 2 | Both | 927.5 | 3.71 | HRCU-A-CB (Split System: Heat Pump with Remote Outdoor Unit-Air-Source) | N/A
214720022 | Central Heat Pump | LUXAIRE | HH860E2S11 |  |  | CTU60C5XGS1+TXV | TM9E080C20MP12 | 44500 |  |  | 17 | 9 | 45000 |  |  | 33800 | 75% | 2 | Both | 927.5 | 3.71 | HRCU-A-CB (Split System: Heat Pump with Remote Outdoor Unit-Air-Source) | N/A
216374611 | Central Heat Pump | LUXAIRE | HH860E2S11 |  |  | CTM60D5CGS1 | Z9ET120D20SMPS1 | 44500 |  |  | 17 | 9 | 45000 |  |  | 32600 | 72% | 2 | Both | 927.5 | 3.71 | HRCU-A-CB (Split System: Heat Pump with Remote Outdoor Unit-Air-Source) | N/A
214397492 | Central Heat Pump | LUXAIRE | HH860E2S11 |  |  | CTM60C5CGS1 | TM9E080C20MP12 | 44500 |  |  | 17 | 9 | 45000 |  |  | 33800 | 75% | 2 | Both | 927.5 | 3.71 | HRCU-A-CB (Split System: Heat Pump with Remote Outdoor Unit-Air-Source) | N/A
216374570 | Central Heat Pump | LUXAIRE | HH860E2S11 |  |  | CTU60D5XGS1+TXV | Z9ET120D20SMPS1 | 44500 |  |  | 17 | 9 | 45000 |  |  | 32600 | 72% | 2 | Both | 927.5 | 3.71 | HRCU-A-CB (Split System: Heat Pump with Remote Outdoor Unit-Air-Source) | N/A
214396164 | Central Heat Pump | YORK | HH860E2S11 |  |  | CTF60C5CGS1 | TL9E100C20UH11 | 44000 |  |  | 17 | 9 | 44500 |  |  | 33400 | 75% | 2 | Both | 917.5 | 3.67 | HRCU-A-CB (Split System: Heat Pump with Remote Outdoor Unit-Air-Source) | N/A
214395945 | Central Heat Pump | YORK | HH860E2S11 |  |  | CTM60C5CGS1 | TM9E100C20MP12 | 44500 |  |  | 17 | 9 | 45000 |  |  | 33800 | 75% | 2 | Both | 927.5 | 3.71 | HRCU-A-CB (Split System: Heat Pump with Remote Outdoor Unit-Air-Source) | N/A
214395652 | Central Heat Pump | YORK | HH860E2S11 |  |  | CTM60C5CGS1 | TM9E080C20MP12 | 44500 |  |  | 17 | 9 | 45000 |  |  | 33800 | 75% | 2 | Both | 927.5 | 3.71 | HRCU-A-CB (Split System: Heat Pump with Remote Outdoor Unit-Air-Source) | N/A
214719806 | Central Heat Pump | YORK | HH860E2S11 |  |  | CTU60C5XGS1+TXV | TM9E100C20MP12 | 44500 |  |  | 17 | 9 | 45000 |  |  | 33800 | 75% | 2 | Both | 927.5 | 3.71 | HRCU-A-CB (Split System: Heat Pump with Remote Outdoor Unit-Air-Source) | N/A
216374528 | Central Heat Pump | YORK | HH860E2S11 |  |  | CTU60D5XGS1+TXV | Y92E120D20SMPS1 | 44500 |  |  | 17 | 9 | 45000 |  |  | 32600 | 72% | 2 | Both | 927.5 | 3.71 | HRCU-A-CB (Split System: Heat Pump with Remote Outdoor Unit-Air-Source) | N/A
214397682 | Central Heat Pump | CHAMPION HEATING AND COOLING | HH836E2S11 |  |  | CTM36B5CDS1+JMC12B2SN1 |  | 33200 |  |  | 18 | 9 | 30400 |  |  | 24800 | 82% | 2 | Both | 692.5 | 2.77 | HRCU-A-CB (Split System: Heat Pump with Remote Outdoor Unit-Air-Source) | N/A
214397916 | Central Heat Pump | CHAMPION HEATING AND COOLING | HH860E2S11 |  |  | CTM60D5CGS1 | TM9Y120D20MP11 | 43500 |  |  | 18 | 9 | 44000 |  |  | 33400 | 76% | 2 | Both | 907.5 | 3.63 | HRCU-A-CB (Split System: Heat Pump with Remote Outdoor Unit-Air-Source) | N/A
214398645 | Central Heat Pump | CHAMPION HEATING AND COOLING | HH860E2S11 |  |  | CTF60C5CGS1 | TM8V080C16MP12 | 43500 |  |  | 18 | 9 | 44000 |  |  | 33400 | 76% | 2 | Both | 907.5 | 3.63 | HRCU-A-CB (Split System: Heat Pump with Remote Outdoor Unit-Air-Source) | N/A
214398640 | Central Heat Pump | CHAMPION HEATING AND COOLING | HH860E2S11 |  |  | CTF60C5CGS1 | TM8V100C16MP12 | 43500 |  |  | 18 | 9 | 44000 |  |  | 33400 | 76% | 2 | Both | 907.5 | 3.63 | HRCU-A-CB (Split System: Heat Pump with Remote Outdoor Unit-Air-Source) | N/A
214398650 | Central Heat Pump | CHAMPION HEATING AND COOLING | HH860E2S11 |  |  | CTF60C5CGS1 | TMLV100C16MP12 | 43500 |  |  | 18 | 9 | 44000 |  |  | 33400 | 76% | 2 | Both | 907.5 | 3.63 | HRCU-A-CB (Split System: Heat Pump with Remote Outdoor Unit-Air-Source) | N/A
214396575 | Central Heat Pump | CHAMPION HEATING AND COOLING | HH860E2S11 |  |  | CTF60C5CGS1 | TP9C100C16MP13 | 43500 |  |  | 18 | 9 | 44000 |  |  | 33200 | 75% | 2 | Both | 907.5 | 3.63 | HRCU-A-CB (Split System: Heat Pump with Remote Outdoor Unit-Air-Source) | N/A
214398313 | Central Heat Pump | CHAMPION HEATING AND COOLING | HH860E2S11 |  |  | CTM60C5CGS1 | TM9V100C16MP12 | 43500 |  |  | 18 | 9 | 44000 |  |  | 33200 | 75% | 2 | Both | 907.5 | 3.63 | HRCU-A-CB (Split System: Heat Pump with Remote Outdoor Unit-Air-Source) | N/A
214398318 | Central Heat Pump | CHAMPION HEATING AND COOLING | HH860E2S11 |  |  | CTM60C5CGS1 | TP9C100C16MP13 | 43500 |  |  | 18 | 9 | 44000 |  |  | 33200 | 75% | 2 | Both | 907.5 | 3.63 | HRCU-A-CB (Split System: Heat Pump with Remote Outdoor Unit-Air-Source) | N/A
214398721 | Central Heat Pump | CHAMPION HEATING AND COOLING | HH860E2S11 |  |  | CTF60D5CGS1 | TM9Y120D20MP11 | 44000 |  |  | 18 | 9 | 44000 |  |  | 33400 | 76% | 2 | Both | 917.5 | 3.67 | HRCU-A-CB (Split System: Heat Pump with Remote Outdoor Unit-Air-Source) | N/A
214398726 | Central Heat Pump | CHAMPION HEATING AND COOLING | HH860E2S11 |  |  | CTM60D5CGS1 | TM9V120D20MP12 | 44000 |  |  | 18 | 9 | 44000 |  |  | 33400 | 76% | 2 | Both | 917.5 | 3.67 | HRCU-A-CB (Split System: Heat Pump with Remote Outdoor Unit-Air-Source) | N/A
214396597 | Central Heat Pump | CHAMPION HEATING AND COOLING | HH860E2S11 |  |  | CTM60C5CGS1 | TL8E100C20UH11 | 44000 |  |  | 18 | 9 | 44000 |  |  | 33400 | 76% | 2 | Both | 917.5 | 3.67 | HRCU-A-CB (Split System: Heat Pump with Remote Outdoor Unit-Air-Source) | N/A
214398731 | Central Heat Pump | CHAMPION HEATING AND COOLING | HH860E2S11 |  |  | CTM60D5CGS1 | TP9C120D20MP13 | 44000 |  |  | 18 | 9 | 44000 |  |  | 33400 | 76% | 2 | Both | 917.5 | 3.67 | HRCU-A-CB (Split System: Heat Pump with Remote Outdoor Unit-Air-Source) | N/A
214396632 | Central Heat Pump | CHAMPION HEATING AND COOLING | HH860E2S11 |  |  | CTM60C5CGS1 | TM8V100C16MP12 | 44000 |  |  | 18 | 9 | 44500 |  |  | 33600 | 76% | 2 | Both | 917.5 | 3.67 | HRCU-A-CB (Split System: Heat Pump with Remote Outdoor Unit-Air-Source) | N/A
214397482 | Central Heat Pump | CHAMPION HEATING AND COOLING | HH860E2S11 |  |  | CTM60C5CGS1 | TP9C100C20MP13 | 44000 |  |  | 18 | 9 | 44500 |  |  | 33600 | 76% | 2 | Both | 917.5 | 3.67 | HRCU-A-CB (Split System: Heat Pump with Remote Outdoor Unit-Air-Source) | N/A
214397882 | Central Heat Pump | CHAMPION HEATING AND COOLING | HH860E2S11 |  |  | CTM60C5CGS1 | TM8V120C20MP12 | 44000 |  |  | 18 | 9 | 44500 |  |  | 33600 | 76% | 2 | Both | 917.5 | 3.67 | HRCU-A-CB (Split System: Heat Pump with Remote Outdoor Unit-Air-Source) | N/A
214397477 | Central Heat Pump | CHAMPION HEATING AND COOLING | HH860E2S11 |  |  | CTM60C5CGS1 | TM9V100C20MP12 | 44000 |  |  | 18 | 9 | 44500 |  |  | 33600 | 76% | 2 | Both | 917.5 | 3.67 | HRCU-A-CB (Split System: Heat Pump with Remote Outdoor Unit-Air-Source) | N/A
214396637 | Central Heat Pump | CHAMPION HEATING AND COOLING | HH860E2S11 |  |  | CTM60C5CGS1 | TM8V080C16MP12 | 44000 |  |  | 18 | 9 | 44500 |  |  | 33600 | 76% | 2 | Both | 917.5 | 3.67 | HRCU-A-CB (Split System: Heat Pump with Remote Outdoor Unit-Air-Source) | N/A
214397887 | Central Heat Pump | CHAMPION HEATING AND COOLING | HH860E2S11 |  |  | CTM60C5CGS1 | TM8V100C20MP12 | 44000 |  |  | 18 | 9 | 44500 |  |  | 33600 | 76% | 2 | Both | 917.5 | 3.67 | HRCU-A-CB (Split System: Heat Pump with Remote Outdoor Unit-Air-Source) | N/A
214397415 | Central Heat Pump | CHAMPION HEATING AND COOLING | HH860E2S11 |  |  | CTF60D5CGS1 | TP9C120D20MP13 | 44000 |  |  | 18 | 9 | 44500 |  |  | 33400 | 75% | 2 | Both | 917.5 | 3.67 | HRCU-A-CB (Split System: Heat Pump with Remote Outdoor Unit-Air-Source) | N/A
214396642 | Central Heat Pump | CHAMPION HEATING AND COOLING | HH860E2S11 |  |  | CTM60C5CGS1 | TMLV100C16MP12 | 44000 |  |  | 18 | 9 | 44500 |  |  | 33600 | 76% | 2 | Both | 917.5 | 3.67 | HRCU-A-CB (Split System: Heat Pump with Remote Outdoor Unit-Air-Source) | N/A
214397877 | Central Heat Pump | CHAMPION HEATING AND COOLING | HH860E2S11 |  |  | CTM60C5CGS1 | TL8E080C16UH11 | 44000 |  |  | 18 | 9 | 44500 |  |  | 33600 | 76% | 2 | Both | 917.5 | 3.67 | HRCU-A-CB (Split System: Heat Pump with Remote Outdoor Unit-Air-Source) | N/A
214397410 | Central Heat Pump | CHAMPION HEATING AND COOLING | HH860E2S11 |  |  | CTF60D5CGS1 | TM9V120D20MP12 | 44000 |  |  | 18 | 9 | 44500 |  |  | 33400 | 75% | 2 | Both | 917.5 | 3.67 | HRCU-A-CB (Split System: Heat Pump with Remote Outdoor Unit-Air-Source) | N/A
214609198 | Central Heat Pump | CHAMPION HEATING AND COOLING | HH860E2S11 |  |  | CTF60C5CGS1 | Z9ES080C20SMPS1 | 44500 |  |  | 18 | 9 | 45500 |  |  | 33400 | 73% | 2 | Both | 927.5 | 3.71 | HRCU-A-CB (Split System: Heat Pump with Remote Outdoor Unit-Air-Source) | N/A
214396565 | Central Heat Pump | CHAMPION HEATING AND COOLING | HH860E2S11 |  |  | CTF60C5CGS1 | TL8E100C20UH11 | 45000 |  |  | 18 | 9 | 45000 |  |  | 33400 | 74% | 2 | Both | 937.5 | 3.75 | HRCU-A-CB (Split System: Heat Pump with Remote Outdoor Unit-Air-Source) | N/A
214609144 | Central Heat Pump | CHAMPION HEATING AND COOLING | HH860E2S11 |  |  | CTM60C5CGS1 | Z9ES080C16SMPS1 | 45000 |  |  | 18 | 9 | 46000 |  |  | 33800 | 73% | 2 | Both | 937.5 | 3.75 | HRCU-A-CB (Split System: Heat Pump with Remote Outdoor Unit-Air-Source) | N/A
214609056 | Central Heat Pump | CHAMPION HEATING AND COOLING | HH860E2S11 |  |  | CTM60C5CGS1 | Z9ES100C16SMPS1 | 45500 |  |  | 18 | 9 | 46000 |  |  | 33800 | 73% | 2 | Both | 947.5 | 3.79 | HRCU-A-CB (Split System: Heat Pump with Remote Outdoor Unit-Air-Source) | N/A
214609061 | Central Heat Pump | CHAMPION HEATING AND COOLING | HH860E2S11 |  |  | CTF60C5CGS1 | Z9ES100C20SMPS1 | 45500 |  |  | 18 | 9 | 46500 |  |  | 34000 | 73% | 2 | Both | 947.5 | 3.79 | HRCU-A-CB (Split System: Heat Pump with Remote Outdoor Unit-Air-Source) | N/A
214397913 | Central Heat Pump | COLEMAN | HH860E2S11 |  |  | CTM60D5CGS1 | TM9Y120D20MP11 | 43500 |  |  | 18 | 9 | 44000 |  |  | 33400 | 76% | 2 | Both | 907.5 | 3.63 | HRCU-A-CB (Split System: Heat Pump with Remote Outdoor Unit-Air-Source) | N/A
214398310 | Central Heat Pump | COLEMAN | HH860E2S11 |  |  | CTM60C5CGS1 | TM9V100C16MP12 | 43500 |  |  | 18 | 9 | 44000 |  |  | 33200 | 75% | 2 | Both | 907.5 | 3.63 | HRCU-A-CB (Split System: Heat Pump with Remote Outdoor Unit-Air-Source) | N/A
214398637 | Central Heat Pump | COLEMAN | HH860E2S11 |  |  | CTF60C5CGS1 | TM8V100C16MP12 | 43500 |  |  | 18 | 9 | 44000 |  |  | 33400 | 76% | 2 | Both | 907.5 | 3.63 | HRCU-A-CB (Split System: Heat Pump with Remote Outdoor Unit-Air-Source) | N/A
214398315 | Central Heat Pump | COLEMAN | HH860E2S11 |  |  | CTM60C5CGS1 | TP9C100C16MP13 | 43500 |  |  | 18 | 9 | 44000 |  |  | 33200 | 75% | 2 | Both | 907.5 | 3.63 | HRCU-A-CB (Split System: Heat Pump with Remote Outdoor Unit-Air-Source) | N/A
214396572 | Central Heat Pump | COLEMAN | HH860E2S11 |  |  | CTF60C5CGS1 | TP9C100C16MP13 | 43500 |  |  | 18 | 9 | 44000 |  |  | 33200 | 75% | 2 | Both | 907.5 | 3.63 | HRCU-A-CB (Split System: Heat Pump with Remote Outdoor Unit-Air-Source) | N/A
214398647 | Central Heat Pump | COLEMAN | HH860E2S11 |  |  | CTF60C5CGS1 | TMLV100C16MP12 | 43500 |  |  | 18 | 9 | 44000 |  |  | 33400 | 76% | 2 | Both | 907.5 | 3.63 | HRCU-A-CB (Split System: Heat Pump with Remote Outdoor Unit-Air-Source) | N/A
214398728 | Central Heat Pump | COLEMAN | HH860E2S11 |  |  | CTM60D5CGS1 | TP9C120D20MP13 | 44000 |  |  | 18 | 9 | 44000 |  |  | 33400 | 76% | 2 | Both | 917.5 | 3.67 | HRCU-A-CB (Split System: Heat Pump with Remote Outdoor Unit-Air-Source) | N/A
214398723 | Central Heat Pump | COLEMAN | HH860E2S11 |  |  | CTM60D5CGS1 | TM9V120D20MP12 | 44000 |  |  | 18 | 9 | 44000 |  |  | 33400 | 76% | 2 | Both | 917.5 | 3.67 | HRCU-A-CB (Split System: Heat Pump with Remote Outdoor Unit-Air-Source) | N/A
214398733 | Central Heat Pump | COLEMAN | HH860E2S11 |  |  | CTM60D5CGS1 | CP9C120D20MP13 | 44000 |  |  | 18 | 9 | 44000 |  |  | 33400 | 76% | 2 | Both | 917.5 | 3.67 | HRCU-A-CB (Split System: Heat Pump with Remote Outdoor Unit-Air-Source) | N/A
214396594 | Central Heat Pump | COLEMAN | HH860E2S11 |  |  | CTM60C5CGS1 | TL8E100C20UH11 | 44000 |  |  | 18 | 9 | 44000 |  |  | 33400 | 76% | 2 | Both | 917.5 | 3.67 | HRCU-A-CB (Split System: Heat Pump with Remote Outdoor Unit-Air-Source) | N/A
214398718 | Central Heat Pump | COLEMAN | HH860E2S11 |  |  | CTF60D5CGS1 | TM9Y120D20MP11 | 44000 |  |  | 18 | 9 | 44000 |  |  | 33400 | 76% | 2 | Both | 917.5 | 3.67 | HRCU-A-CB (Split System: Heat Pump with Remote Outdoor Unit-Air-Source) | N/A
214397484 | Central Heat Pump | COLEMAN | HH860E2S11 |  |  | CTM60C5CGS1 | CP9C100C20MP13 | 44000 |  |  | 18 | 9 | 44500 |  |  | 33600 | 76% | 2 | Both | 917.5 | 3.67 | HRCU-A-CB (Split System: Heat Pump with Remote Outdoor Unit-Air-Source) | N/A
214397486 | Central Heat Pump | COLEMAN | HH860E2S11 |  |  | CTF60C5CGS1 | TL8E080C16UH11 | 44000 |  |  | 18 | 9 | 44500 |  |  | 33600 | 76% | 2 | Both | 917.5 | 3.67 | HRCU-A-CB (Split System: Heat Pump with Remote Outdoor Unit-Air-Source) | N/A
214397879 | Central Heat Pump | COLEMAN | HH860E2S11 |  |  | CTM60C5CGS1 | TM8V120C20MP12 | 44000 |  |  | 18 | 9 | 44500 |  |  | 33600 | 76% | 2 | Both | 917.5 | 3.67 | HRCU-A-CB (Split System: Heat Pump with Remote Outdoor Unit-Air-Source) | N/A
214397874 | Central Heat Pump | COLEMAN | HH860E2S11 |  |  | CTM60C5CGS1 | TL8E080C16UH11 | 44000 |  |  | 18 | 9 | 44500 |  |  | 33600 | 76% | 2 | Both | 917.5 | 3.67 | HRCU-A-CB (Split System: Heat Pump with Remote Outdoor Unit-Air-Source) | N/A
214396634 | Central Heat Pump | COLEMAN | HH860E2S11 |  |  | CTM60C5CGS1 | TM8V080C16MP12 | 44000 |  |  | 18 | 9 | 44500 |  |  | 33600 | 76% | 2 | Both | 917.5 | 3.67 | HRCU-A-CB (Split System: Heat Pump with Remote Outdoor Unit-Air-Source) | N/A
214396629 | Central Heat Pump | COLEMAN | HH860E2S11 |  |  | CTM60C5CGS1 | TM8V100C16MP12 | 44000 |  |  | 18 | 9 | 44500 |  |  | 33600 | 76% | 2 | Both | 917.5 | 3.67 | HRCU-A-CB (Split System: Heat Pump with Remote Outdoor Unit-Air-Source) | N/A
214397889 | Central Heat Pump | COLEMAN | HH860E2S11 |  |  | CTM60C5CGS1 | TMLV120C20MP12 | 44000 |  |  | 18 | 9 | 44500 |  |  | 33600 | 76% | 2 | Both | 917.5 | 3.67 | HRCU-A-CB (Split System: Heat Pump with Remote Outdoor Unit-Air-Source) | N/A
214397884 | Central Heat Pump | COLEMAN | HH860E2S11 |  |  | CTM60C5CGS1 | TM8V100C20MP12 | 44000 |  |  | 18 | 9 | 44500 |  |  | 33600 | 76% | 2 | Both | 917.5 | 3.67 | HRCU-A-CB (Split System: Heat Pump with Remote Outdoor Unit-Air-Source) | N/A
214397412 | Central Heat Pump | COLEMAN | HH860E2S11 |  |  | CTF60D5CGS1 | TP9C120D20MP13 | 44000 |  |  | 18 | 9 | 44500 |  |  | 33400 | 75% | 2 | Both | 917.5 | 3.67 | HRCU-A-CB (Split System: Heat Pump with Remote Outdoor Unit-Air-Source) | N/A
214397417 | Central Heat Pump | COLEMAN | HH860E2S11 |  |  | CTF60D5CGS1 | CP9C120D20MP13 | 44000 |  |  | 18 | 9 | 44500 |  |  | 33400 | 75% | 2 | Both | 917.5 | 3.67 | HRCU-A-CB (Split System: Heat Pump with Remote Outdoor Unit-Air-Source) | N/A
214609111 | Central Heat Pump | COLEMAN | HH860E2S11 |  |  | CTF60C5CGS1 | Z9ES080C20SMPS1 | 44500 |  |  | 18 | 9 | 45500 |  |  | 33400 | 73% | 2 | Both | 927.5 | 3.71 | HRCU-A-CB (Split System: Heat Pump with Remote Outdoor Unit-Air-Source) | N/A
214396562 | Central Heat Pump | COLEMAN | HH860E2S11 |  |  | CTF60C5CGS1 | TL8E100C20UH11 | 45000 |  |  | 18 | 9 | 45000 |  |  | 33400 | 74% | 2 | Both | 937.5 | 3.75 | HRCU-A-CB (Split System: Heat Pump with Remote Outdoor Unit-Air-Source) | N/A
214609058 | Central Heat Pump | COLEMAN | HH860E2S11 |  |  | CTM60C5CGS1 | Z9ES080C16SMPS1 | 45000 |  |  | 18 | 9 | 46000 |  |  | 33800 | 73% | 2 | Both | 937.5 | 3.75 | HRCU-A-CB (Split System: Heat Pump with Remote Outdoor Unit-Air-Source) | N/A
214609141 | Central Heat Pump | COLEMAN | HH860E2S11 |  |  | CTM60C5CGS1 | Z9ES100C16SMPS1 | 45500 |  |  | 18 | 9 | 46000 |  |  | 33800 | 73% | 2 | Both | 947.5 | 3.79 | HRCU-A-CB (Split System: Heat Pump with Remote Outdoor Unit-Air-Source) | N/A
214609146 | Central Heat Pump | COLEMAN | HH860E2S11 |  |  | CTF60C5CGS1 | Z9ES100C20SMPS1 | 45500 |  |  | 18 | 9 | 46500 |  |  | 34000 | 73% | 2 | Both | 947.5 | 3.79 | HRCU-A-CB (Split System: Heat Pump with Remote Outdoor Unit-Air-Source) | N/A
214397681 | Central Heat Pump | FRASER-JOHNSTON | HH836E2S11 |  |  | CTM36B5CDS1+JMC12B2SN1 |  | 33200 |  |  | 18 | 9 | 30400 |  |  | 24800 | 82% | 2 | Both | 692.5 | 2.77 | HRCU-A-CB (Split System: Heat Pump with Remote Outdoor Unit-Air-Source) | N/A
214398639 | Central Heat Pump | FRASER-JOHNSTON | HH860E2S11 |  |  | CTF60C5CGS1 | TM8V100C16MP12 | 43500 |  |  | 18 | 9 | 44000 |  |  | 33400 | 76% | 2 | Both | 907.5 | 3.63 | HRCU-A-CB (Split System: Heat Pump with Remote Outdoor Unit-Air-Source) | N/A
214398317 | Central Heat Pump | FRASER-JOHNSTON | HH860E2S11 |  |  | CTM60C5CGS1 | TP9C100C16MP13 | 43500 |  |  | 18 | 9 | 44000 |  |  | 33200 | 75% | 2 | Both | 907.5 | 3.63 | HRCU-A-CB (Split System: Heat Pump with Remote Outdoor Unit-Air-Source) | N/A
214398644 | Central Heat Pump | FRASER-JOHNSTON | HH860E2S11 |  |  | CTF60C5CGS1 | TM8V080C16MP12 | 43500 |  |  | 18 | 9 | 44000 |  |  | 33400 | 76% | 2 | Both | 907.5 | 3.63 | HRCU-A-CB (Split System: Heat Pump with Remote Outdoor Unit-Air-Source) | N/A
214397915 | Central Heat Pump | FRASER-JOHNSTON | HH860E2S11 |  |  | CTM60D5CGS1 | TM9Y120D20MP11 | 43500 |  |  | 18 | 9 | 44000 |  |  | 33400 | 76% | 2 | Both | 907.5 | 3.63 | HRCU-A-CB (Split System: Heat Pump with Remote Outdoor Unit-Air-Source) | N/A
214398649 | Central Heat Pump | FRASER-JOHNSTON | HH860E2S11 |  |  | CTF60C5CGS1 | TMLV100C16MP12 | 43500 |  |  | 18 | 9 | 44000 |  |  | 33400 | 76% | 2 | Both | 907.5 | 3.63 | HRCU-A-CB (Split System: Heat Pump with Remote Outdoor Unit-Air-Source) | N/A
214396569 | Central Heat Pump | FRASER-JOHNSTON | HH860E2S11 |  |  | CTF60C5CGS1 | TM9V100C16MP12 | 43500 |  |  | 18 | 9 | 44000 |  |  | 33200 | 75% | 2 | Both | 907.5 | 3.63 | HRCU-A-CB (Split System: Heat Pump with Remote Outdoor Unit-Air-Source) | N/A
214396574 | Central Heat Pump | FRASER-JOHNSTON | HH860E2S11 |  |  | CTF60C5CGS1 | TP9C100C16MP13 | 43500 |  |  | 18 | 9 | 44000 |  |  | 33200 | 75% | 2 | Both | 907.5 | 3.63 | HRCU-A-CB (Split System: Heat Pump with Remote Outdoor Unit-Air-Source) | N/A
214398312 | Central Heat Pump | FRASER-JOHNSTON | HH860E2S11 |  |  | CTM60C5CGS1 | TM9V100C16MP12 | 43500 |  |  | 18 | 9 | 44000 |  |  | 33200 | 75% | 2 | Both | 907.5 | 3.63 | HRCU-A-CB (Split System: Heat Pump with Remote Outdoor Unit-Air-Source) | N/A
214398730 | Central Heat Pump | FRASER-JOHNSTON | HH860E2S11 |  |  | CTM60D5CGS1 | TP9C120D20MP13 | 44000 |  |  | 18 | 9 | 44000 |  |  | 33400 | 76% | 2 | Both | 917.5 | 3.67 | HRCU-A-CB (Split System: Heat Pump with Remote Outdoor Unit-Air-Source) | N/A
214398720 | Central Heat Pump | FRASER-JOHNSTON | HH860E2S11 |  |  | CTF60D5CGS1 | TM9Y120D20MP11 | 44000 |  |  | 18 | 9 | 44000 |  |  | 33400 | 76% | 2 | Both | 917.5 | 3.67 | HRCU-A-CB (Split System: Heat Pump with Remote Outdoor Unit-Air-Source) | N/A
214396596 | Central Heat Pump | FRASER-JOHNSTON | HH860E2S11 |  |  | CTM60C5CGS1 | TL8E100C20UH11 | 44000 |  |  | 18 | 9 | 44000 |  |  | 33400 | 76% | 2 | Both | 917.5 | 3.67 | HRCU-A-CB (Split System: Heat Pump with Remote Outdoor Unit-Air-Source) | N/A
214398725 | Central Heat Pump | FRASER-JOHNSTON | HH860E2S11 |  |  | CTM60D5CGS1 | TM9V120D20MP12 | 44000 |  |  | 18 | 9 | 44000 |  |  | 33400 | 76% | 2 | Both | 917.5 | 3.67 | HRCU-A-CB (Split System: Heat Pump with Remote Outdoor Unit-Air-Source) | N/A
214397886 | Central Heat Pump | FRASER-JOHNSTON | HH860E2S11 |  |  | CTM60C5CGS1 | TM8V100C20MP12 | 44000 |  |  | 18 | 9 | 44500 |  |  | 33600 | 76% | 2 | Both | 917.5 | 3.67 | HRCU-A-CB (Split System: Heat Pump with Remote Outdoor Unit-Air-Source) | N/A
214397881 | Central Heat Pump | FRASER-JOHNSTON | HH860E2S11 |  |  | CTM60C5CGS1 | TM8V120C20MP12 | 44000 |  |  | 18 | 9 | 44500 |  |  | 33600 | 76% | 2 | Both | 917.5 | 3.67 | HRCU-A-CB (Split System: Heat Pump with Remote Outdoor Unit-Air-Source) | N/A
214397481 | Central Heat Pump | FRASER-JOHNSTON | HH860E2S11 |  |  | CTM60C5CGS1 | TP9C100C20MP13 | 44000 |  |  | 18 | 9 | 44500 |  |  | 33600 | 76% | 2 | Both | 917.5 | 3.67 | HRCU-A-CB (Split System: Heat Pump with Remote Outdoor Unit-Air-Source) | N/A
214397515 | Central Heat Pump | FRASER-JOHNSTON | HH860E2S11 |  |  | CTM60C5CGS1 | TL9E100C20UH11 | 44000 |  |  | 18 | 9 | 44500 |  |  | 33400 | 75% | 2 | Both | 917.5 | 3.67 | HRCU-A-CB (Split System: Heat Pump with Remote Outdoor Unit-Air-Source) | N/A
214397488 | Central Heat Pump | FRASER-JOHNSTON | HH860E2S11 |  |  | CTF60C5CGS1 | TL8E080C16UH11 | 44000 |  |  | 18 | 9 | 44500 |  |  | 33600 | 76% | 2 | Both | 917.5 | 3.67 | HRCU-A-CB (Split System: Heat Pump with Remote Outdoor Unit-Air-Source) | N/A
214397891 | Central Heat Pump | FRASER-JOHNSTON | HH860E2S11 |  |  | CTM60C5CGS1 | TMLV120C20MP12 | 44000 |  |  | 18 | 9 | 44500 |  |  | 33600 | 76% | 2 | Both | 917.5 | 3.67 | HRCU-A-CB (Split System: Heat Pump with Remote Outdoor Unit-Air-Source) | N/A
214397414 | Central Heat Pump | FRASER-JOHNSTON | HH860E2S11 |  |  | CTF60D5CGS1 | TP9C120D20MP13 | 44000 |  |  | 18 | 9 | 44500 |  |  | 33400 | 75% | 2 | Both | 917.5 | 3.67 | HRCU-A-CB (Split System: Heat Pump with Remote Outdoor Unit-Air-Source) | N/A
214396636 | Central Heat Pump | FRASER-JOHNSTON | HH860E2S11 |  |  | CTM60C5CGS1 | TM8V080C16MP12 | 44000 |  |  | 18 | 9 | 44500 |  |  | 33600 | 76% | 2 | Both | 917.5 | 3.67 | HRCU-A-CB (Split System: Heat Pump with Remote Outdoor Unit-Air-Source) | N/A
214397409 | Central Heat Pump | FRASER-JOHNSTON | HH860E2S11 |  |  | CTF60D5CGS1 | TM9V120D20MP12 | 44000 |  |  | 18 | 9 | 44500 |  |  | 33400 | 75% | 2 | Both | 917.5 | 3.67 | HRCU-A-CB (Split System: Heat Pump with Remote Outdoor Unit-Air-Source) | N/A
214609055 | Central Heat Pump | FRASER-JOHNSTON | HH860E2S11 |  |  | CTF60C5CGS1 | Z9ES080C20SMPS1 | 44500 |  |  | 18 | 9 | 45500 |  |  | 33400 | 73% | 2 | Both | 927.5 | 3.71 | HRCU-A-CB (Split System: Heat Pump with Remote Outdoor Unit-Air-Source) | N/A
214396564 | Central Heat Pump | FRASER-JOHNSTON | HH860E2S11 |  |  | CTF60C5CGS1 | TL8E100C20UH11 | 45000 |  |  | 18 | 9 | 45000 |  |  | 33400 | 74% | 2 | Both | 937.5 | 3.75 | HRCU-A-CB (Split System: Heat Pump with Remote Outdoor Unit-Air-Source) | N/A
214609172 | Central Heat Pump | FRASER-JOHNSTON | HH860E2S11 |  |  | CTM60C5CGS1 | Z9ES080C16SMPS1 | 45000 |  |  | 18 | 9 | 46000 |  |  | 33800 | 73% | 2 | Both | 937.5 | 3.75 | HRCU-A-CB (Split System: Heat Pump with Remote Outdoor Unit-Air-Source) | N/A
214609084 | Central Heat Pump | FRASER-JOHNSTON | HH860E2S11 |  |  | CTM60C5CGS1 | Z9ES100C16SMPS1 | 45500 |  |  | 18 | 9 | 46000 |  |  | 33800 | 73% | 2 | Both | 947.5 | 3.79 | HRCU-A-CB (Split System: Heat Pump with Remote Outdoor Unit-Air-Source) | N/A
214397683 | Central Heat Pump | JOHNSON CONTROLS | HH836E2S11 |  |  | CTM36B5CDS1+JMC12B2SN1 |  | 33200 |  |  | 18 | 9 | 30400 |  |  | 24800 | 82% | 2 | Both | 692.5 | 2.77 | HRCU-A-CB (Split System: Heat Pump with Remote Outdoor Unit-Air-Source) | N/A
214398319 | Central Heat Pump | JOHNSON CONTROLS | HH860E2S11 |  |  | CTM60C5CGS1 | TP9C100C16MP13 | 43500 |  |  | 18 | 9 | 44000 |  |  | 33200 | 75% | 2 | Both | 907.5 | 3.63 | HRCU-A-CB (Split System: Heat Pump with Remote Outdoor Unit-Air-Source) | N/A
214398314 | Central Heat Pump | JOHNSON CONTROLS | HH860E2S11 |  |  | CTM60C5CGS1 | TM9V100C16MP12 | 43500 |  |  | 18 | 9 | 44000 |  |  | 33200 | 75% | 2 | Both | 907.5 | 3.63 | HRCU-A-CB (Split System: Heat Pump with Remote Outdoor Unit-Air-Source) | N/A
214398651 | Central Heat Pump | JOHNSON CONTROLS | HH860E2S11 |  |  | CTF60C5CGS1 | TMLV100C16MP12 | 43500 |  |  | 18 | 9 | 44000 |  |  | 33400 | 76% | 2 | Both | 907.5 | 3.63 | HRCU-A-CB (Split System: Heat Pump with Remote Outdoor Unit-Air-Source) | N/A
214398641 | Central Heat Pump | JOHNSON CONTROLS | HH860E2S11 |  |  | CTF60C5CGS1 | TM8V100C16MP12 | 43500 |  |  | 18 | 9 | 44000 |  |  | 33400 | 76% | 2 | Both | 907.5 | 3.63 | HRCU-A-CB (Split System: Heat Pump with Remote Outdoor Unit-Air-Source) | N/A
214396576 | Central Heat Pump | JOHNSON CONTROLS | HH860E2S11 |  |  | CTF60C5CGS1 | TP9C100C16MP13 | 43500 |  |  | 18 | 9 | 44000 |  |  | 33200 | 75% | 2 | Both | 907.5 | 3.63 | HRCU-A-CB (Split System: Heat Pump with Remote Outdoor Unit-Air-Source) | N/A
214396598 | Central Heat Pump | JOHNSON CONTROLS | HH860E2S11 |  |  | CTM60C5CGS1 | TL8E100C20UH11 | 44000 |  |  | 18 | 9 | 44000 |  |  | 33400 | 76% | 2 | Both | 917.5 | 3.67 | HRCU-A-CB (Split System: Heat Pump with Remote Outdoor Unit-Air-Source) | N/A
214398722 | Central Heat Pump | JOHNSON CONTROLS | HH860E2S11 |  |  | CTF60D5CGS1 | TM9Y120D20MP11 | 44000 |  |  | 18 | 9 | 44000 |  |  | 33400 | 76% | 2 | Both | 917.5 | 3.67 | HRCU-A-CB (Split System: Heat Pump with Remote Outdoor Unit-Air-Source) | N/A
214398727 | Central Heat Pump | JOHNSON CONTROLS | HH860E2S11 |  |  | CTM60D5CGS1 | TM9V120D20MP12 | 44000 |  |  | 18 | 9 | 44000 |  |  | 33400 | 76% | 2 | Both | 917.5 | 3.67 | HRCU-A-CB (Split System: Heat Pump with Remote Outdoor Unit-Air-Source) | N/A
214397888 | Central Heat Pump | JOHNSON CONTROLS | HH860E2S11 |  |  | CTM60C5CGS1 | TM8V100C20MP12 | 44000 |  |  | 18 | 9 | 44500 |  |  | 33600 | 76% | 2 | Both | 917.5 | 3.67 | HRCU-A-CB (Split System: Heat Pump with Remote Outdoor Unit-Air-Source) | N/A
214397483 | Central Heat Pump | JOHNSON CONTROLS | HH860E2S11 |  |  | CTM60C5CGS1 | TP9C100C20MP13 | 44000 |  |  | 18 | 9 | 44500 |  |  | 33600 | 76% | 2 | Both | 917.5 | 3.67 | HRCU-A-CB (Split System: Heat Pump with Remote Outdoor Unit-Air-Source) | N/A
214397878 | Central Heat Pump | JOHNSON CONTROLS | HH860E2S11 |  |  | CTM60C5CGS1 | TL8E080C16UH11 | 44000 |  |  | 18 | 9 | 44500 |  |  | 33600 | 76% | 2 | Both | 917.5 | 3.67 | HRCU-A-CB (Split System: Heat Pump with Remote Outdoor Unit-Air-Source) | N/A
214397490 | Central Heat Pump | JOHNSON CONTROLS | HH860E2S11 |  |  | CTF60C5CGS1 | TL8E080C16UH11 | 44000 |  |  | 18 | 9 | 44500 |  |  | 33600 | 76% | 2 | Both | 917.5 | 3.67 | HRCU-A-CB (Split System: Heat Pump with Remote Outdoor Unit-Air-Source) | N/A
214397893 | Central Heat Pump | JOHNSON CONTROLS | HH860E2S11 |  |  | CTM60C5CGS1 | TMLV120C20MP12 | 44000 |  |  | 18 | 9 | 44500 |  |  | 33600 | 76% | 2 | Both | 917.5 | 3.67 | HRCU-A-CB (Split System: Heat Pump with Remote Outdoor Unit-Air-Source) | N/A
214396638 | Central Heat Pump | JOHNSON CONTROLS | HH860E2S11 |  |  | CTM60C5CGS1 | TM8V080C16MP12 | 44000 |  |  | 18 | 9 | 44500 |  |  | 33600 | 76% | 2 | Both | 917.5 | 3.67 | HRCU-A-CB (Split System: Heat Pump with Remote Outdoor Unit-Air-Source) | N/A
214397478 | Central Heat Pump | JOHNSON CONTROLS | HH860E2S11 |  |  | CTM60C5CGS1 | TM9V100C20MP12 | 44000 |  |  | 18 | 9 | 44500 |  |  | 33600 | 76% | 2 | Both | 917.5 | 3.67 | HRCU-A-CB (Split System: Heat Pump with Remote Outdoor Unit-Air-Source) | N/A
214397517 | Central Heat Pump | JOHNSON CONTROLS | HH860E2S11 |  |  | CTM60C5CGS1 | TL9E100C20UH11 | 44000 |  |  | 18 | 9 | 44500 |  |  | 33400 | 75% | 2 | Both | 917.5 | 3.67 | HRCU-A-CB (Split System: Heat Pump with Remote Outdoor Unit-Air-Source) | N/A
214397416 | Central Heat Pump | JOHNSON CONTROLS | HH860E2S11 |  |  | CTF60D5CGS1 | TP9C120D20MP13 | 44000 |  |  | 18 | 9 | 44500 |  |  | 33400 | 75% | 2 | Both | 917.5 | 3.67 | HRCU-A-CB (Split System: Heat Pump with Remote Outdoor Unit-Air-Source) | N/A
214396633 | Central Heat Pump | JOHNSON CONTROLS | HH860E2S11 |  |  | CTM60C5CGS1 | TM8V100C16MP12 | 44000 |  |  | 18 | 9 | 44500 |  |  | 33600 | 76% | 2 | Both | 917.5 | 3.67 | HRCU-A-CB (Split System: Heat Pump with Remote Outdoor Unit-Air-Source) | N/A
214609169 | Central Heat Pump | JOHNSON CONTROLS | HH860E2S11 |  |  | CTF60C5CGS1 | Z9ES080C20SMPS1 | 44500 |  |  | 18 | 9 | 45500 |  |  | 33400 | 73% | 2 | Both | 927.5 | 3.71 | HRCU-A-CB (Split System: Heat Pump with Remote Outdoor Unit-Air-Source) | N/A
214396566 | Central Heat Pump | JOHNSON CONTROLS | HH860E2S11 |  |  | CTF60C5CGS1 | TL8E100C20UH11 | 45000 |  |  | 18 | 9 | 45000 |  |  | 33400 | 74% | 2 | Both | 937.5 | 3.75 | HRCU-A-CB (Split System: Heat Pump with Remote Outdoor Unit-Air-Source) | N/A
214609115 | Central Heat Pump | JOHNSON CONTROLS | HH860E2S11 |  |  | CTM60C5CGS1 | Z9ES080C16SMPS1 | 45000 |  |  | 18 | 9 | 46000 |  |  | 33800 | 73% | 2 | Both | 937.5 | 3.75 | HRCU-A-CB (Split System: Heat Pump with Remote Outdoor Unit-Air-Source) | N/A
214609199 | Central Heat Pump | JOHNSON CONTROLS | HH860E2S11 |  |  | CTM60C5CGS1 | Z9ES100C16SMPS1 | 45500 |  |  | 18 | 9 | 46000 |  |  | 33800 | 73% | 2 | Both | 947.5 | 3.79 | HRCU-A-CB (Split System: Heat Pump with Remote Outdoor Unit-Air-Source) | N/A
214609204 | Central Heat Pump | JOHNSON CONTROLS | HH860E2S11 |  |  | CTF60C5CGS1 | Z9ES100C20SMPS1 | 45500 |  |  | 18 | 9 | 46500 |  |  | 34000 | 73% | 2 | Both | 947.5 | 3.79 | HRCU-A-CB (Split System: Heat Pump with Remote Outdoor Unit-Air-Source) | N/A
214397680 | Central Heat Pump | LUXAIRE | HH836E2S11 |  |  | CTM36B5CDS1+JMC12B2SN1 |  | 33200 |  |  | 18 | 9 | 30400 |  |  | 24800 | 82% | 2 | Both | 692.5 | 2.77 | HRCU-A-CB (Split System: Heat Pump with Remote Outdoor Unit-Air-Source) | N/A
214397914 | Central Heat Pump | LUXAIRE | HH860E2S11 |  |  | CTM60D5CGS1 | TM9Y120D20MP11 | 43500 |  |  | 18 | 9 | 44000 |  |  | 33400 | 76% | 2 | Both | 907.5 | 3.63 | HRCU-A-CB (Split System: Heat Pump with Remote Outdoor Unit-Air-Source) | N/A
214398316 | Central Heat Pump | LUXAIRE | HH860E2S11 |  |  | CTM60C5CGS1 | TP9C100C16MP13 | 43500 |  |  | 18 | 9 | 44000 |  |  | 33200 | 75% | 2 | Both | 907.5 | 3.63 | HRCU-A-CB (Split System: Heat Pump with Remote Outdoor Unit-Air-Source) | N/A
214398643 | Central Heat Pump | LUXAIRE | HH860E2S11 |  |  | CTF60C5CGS1 | TM8V080C16MP12 | 43500 |  |  | 18 | 9 | 44000 |  |  | 33400 | 76% | 2 | Both | 907.5 | 3.63 | HRCU-A-CB (Split System: Heat Pump with Remote Outdoor Unit-Air-Source) | N/A
214396578 | Central Heat Pump | LUXAIRE | HH860E2S11 |  |  | CTF60C5CGS1 | LP9C100C16MP13 | 43500 |  |  | 18 | 9 | 44000 |  |  | 33200 | 75% | 2 | Both | 907.5 | 3.63 | HRCU-A-CB (Split System: Heat Pump with Remote Outdoor Unit-Air-Source) | N/A
214398311 | Central Heat Pump | LUXAIRE | HH860E2S11 |  |  | CTM60C5CGS1 | TM9V100C16MP12 | 43500 |  |  | 18 | 9 | 44000 |  |  | 33200 | 75% | 2 | Both | 907.5 | 3.63 | HRCU-A-CB (Split System: Heat Pump with Remote Outdoor Unit-Air-Source) | N/A
214398321 | Central Heat Pump | LUXAIRE | HH860E2S11 |  |  | CTM60C5CGS1 | LP9C100C16MP13 | 43500 |  |  | 18 | 9 | 44000 |  |  | 33200 | 75% | 2 | Both | 907.5 | 3.63 | HRCU-A-CB (Split System: Heat Pump with Remote Outdoor Unit-Air-Source) | N/A
214398724 | Central Heat Pump | LUXAIRE | HH860E2S11 |  |  | CTM60D5CGS1 | TM9V120D20MP12 | 44000 |  |  | 18 | 9 | 44000 |  |  | 33400 | 76% | 2 | Both | 917.5 | 3.67 | HRCU-A-CB (Split System: Heat Pump with Remote Outdoor Unit-Air-Source) | N/A
214397485 | Central Heat Pump | LUXAIRE | HH860E2S11 |  |  | CTM60C5CGS1 | LP9C100C20MP13 | 44000 |  |  | 18 | 9 | 44500 |  |  | 33600 | 76% | 2 | Both | 917.5 | 3.67 | HRCU-A-CB (Split System: Heat Pump with Remote Outdoor Unit-Air-Source) | N/A
214397890 | Central Heat Pump | LUXAIRE | HH860E2S11 |  |  | CTM60C5CGS1 | TMLV120C20MP12 | 44000 |  |  | 18 | 9 | 44500 |  |  | 33600 | 76% | 2 | Both | 917.5 | 3.67 | HRCU-A-CB (Split System: Heat Pump with Remote Outdoor Unit-Air-Source) | N/A
214397487 | Central Heat Pump | LUXAIRE | HH860E2S11 |  |  | CTF60C5CGS1 | TL8E080C16UH11 | 44000 |  |  | 18 | 9 | 44500 |  |  | 33600 | 76% | 2 | Both | 917.5 | 3.67 | HRCU-A-CB (Split System: Heat Pump with Remote Outdoor Unit-Air-Source) | N/A
214397480 | Central Heat Pump | LUXAIRE | HH860E2S11 |  |  | CTM60C5CGS1 | TP9C100C20MP13 | 44000 |  |  | 18 | 9 | 44500 |  |  | 33600 | 76% | 2 | Both | 917.5 | 3.67 | HRCU-A-CB (Split System: Heat Pump with Remote Outdoor Unit-Air-Source) | N/A
214397514 | Central Heat Pump | LUXAIRE | HH860E2S11 |  |  | CTM60C5CGS1 | TL9E100C20UH11 | 44000 |  |  | 18 | 9 | 44500 |  |  | 33400 | 75% | 2 | Both | 917.5 | 3.67 | HRCU-A-CB (Split System: Heat Pump with Remote Outdoor Unit-Air-Source) | N/A
214397475 | Central Heat Pump | LUXAIRE | HH860E2S11 |  |  | CTM60C5CGS1 | TM9V100C20MP12 | 44000 |  |  | 18 | 9 | 44500 |  |  | 33600 | 76% | 2 | Both | 917.5 | 3.67 | HRCU-A-CB (Split System: Heat Pump with Remote Outdoor Unit-Air-Source) | N/A
214396630 | Central Heat Pump | LUXAIRE | HH860E2S11 |  |  | CTM60C5CGS1 | TM8V100C16MP12 | 44000 |  |  | 18 | 9 | 44500 |  |  | 33600 | 76% | 2 | Both | 917.5 | 3.67 | HRCU-A-CB (Split System: Heat Pump with Remote Outdoor Unit-Air-Source) | N/A
214396640 | Central Heat Pump | LUXAIRE | HH860E2S11 |  |  | CTM60C5CGS1 | TMLV100C16MP12 | 44000 |  |  | 18 | 9 | 44500 |  |  | 33600 | 76% | 2 | Both | 917.5 | 3.67 | HRCU-A-CB (Split System: Heat Pump with Remote Outdoor Unit-Air-Source) | N/A
214396635 | Central Heat Pump | LUXAIRE | HH860E2S11 |  |  | CTM60C5CGS1 | TM8V080C16MP12 | 44000 |  |  | 18 | 9 | 44500 |  |  | 33600 | 76% | 2 | Both | 917.5 | 3.67 | HRCU-A-CB (Split System: Heat Pump with Remote Outdoor Unit-Air-Source) | N/A
214397880 | Central Heat Pump | LUXAIRE | HH860E2S11 |  |  | CTM60C5CGS1 | TM8V120C20MP12 | 44000 |  |  | 18 | 9 | 44500 |  |  | 33600 | 76% | 2 | Both | 917.5 | 3.67 | HRCU-A-CB (Split System: Heat Pump with Remote Outdoor Unit-Air-Source) | N/A
214397875 | Central Heat Pump | LUXAIRE | HH860E2S11 |  |  | CTM60C5CGS1 | TL8E080C16UH11 | 44000 |  |  | 18 | 9 | 44500 |  |  | 33600 | 76% | 2 | Both | 917.5 | 3.67 | HRCU-A-CB (Split System: Heat Pump with Remote Outdoor Unit-Air-Source) | N/A
214397413 | Central Heat Pump | LUXAIRE | HH860E2S11 |  |  | CTF60D5CGS1 | TP9C120D20MP13 | 44000 |  |  | 18 | 9 | 44500 |  |  | 33400 | 75% | 2 | Both | 917.5 | 3.67 | HRCU-A-CB (Split System: Heat Pump with Remote Outdoor Unit-Air-Source) | N/A
214397418 | Central Heat Pump | LUXAIRE | HH860E2S11 |  |  | CTF60D5CGS1 | LP9C120D20MP13 | 44000 |  |  | 18 | 9 | 44500 |  |  | 33400 | 75% | 2 | Both | 917.5 | 3.67 | HRCU-A-CB (Split System: Heat Pump with Remote Outdoor Unit-Air-Source) | N/A
214397408 | Central Heat Pump | LUXAIRE | HH860E2S11 |  |  | CTF60D5CGS1 | TM9V120D20MP12 | 44000 |  |  | 18 | 9 | 44500 |  |  | 33400 | 75% | 2 | Both | 917.5 | 3.67 | HRCU-A-CB (Split System: Heat Pump with Remote Outdoor Unit-Air-Source) | N/A
214609083 | Central Heat Pump | LUXAIRE | HH860E2S11 |  |  | CTF60C5CGS1 | Z9ES080C20SMPS1 | 44500 |  |  | 18 | 9 | 45500 |  |  | 33400 | 73% | 2 | Both | 927.5 | 3.71 | HRCU-A-CB (Split System: Heat Pump with Remote Outdoor Unit-Air-Source) | N/A
214609117 | Central Heat Pump | LUXAIRE | HH860E2S11 |  |  | CTF60C5CGS1 | Z9ES100C20SMPS1 | 45500 |  |  | 18 | 9 | 46500 |  |  | 34000 | 73% | 2 | Both | 947.5 | 3.79 | HRCU-A-CB (Split System: Heat Pump with Remote Outdoor Unit-Air-Source) | N/A
214395698 | Central Heat Pump | YORK | HH836E2S11 |  |  | CTM36B5CDS1+JMC12B2SN1 |  | 33200 |  |  | 18 | 9 | 30400 |  |  | 24800 | 82% | 2 | Both | 692.5 | 2.77 | HRCU-A-CB (Split System: Heat Pump with Remote Outdoor Unit-Air-Source) | N/A
214395937 | Central Heat Pump | YORK | HH860E2S11 |  |  | CTF60C5CGS1 | TMLV100C16MP12 | 43500 |  |  | 18 | 9 | 44000 |  |  | 33400 | 76% | 2 | Both | 907.5 | 3.63 | HRCU-A-CB (Split System: Heat Pump with Remote Outdoor Unit-Air-Source) | N/A
214395935 | Central Heat Pump | YORK | HH860E2S11 |  |  | CTF60C5CGS1 | TM8V100C16MP12 | 43500 |  |  | 18 | 9 | 44000 |  |  | 33400 | 76% | 2 | Both | 907.5 | 3.63 | HRCU-A-CB (Split System: Heat Pump with Remote Outdoor Unit-Air-Source) | N/A
214395859 | Central Heat Pump | YORK | HH860E2S11 |  |  | CTM60C5CGS1 | YP9C100C16MP13 | 43500 |  |  | 18 | 9 | 44000 |  |  | 33200 | 75% | 2 | Both | 907.5 | 3.63 | HRCU-A-CB (Split System: Heat Pump with Remote Outdoor Unit-Air-Source) | N/A
214395857 | Central Heat Pump | YORK | HH860E2S11 |  |  | CTM60C5CGS1 | TM9V100C16MP12 | 43500 |  |  | 18 | 9 | 44000 |  |  | 33200 | 75% | 2 | Both | 907.5 | 3.63 | HRCU-A-CB (Split System: Heat Pump with Remote Outdoor Unit-Air-Source) | N/A
214396043 | Central Heat Pump | YORK | HH860E2S11 |  |  | CTF60C5CGS1 | TM9V100C16MP12 | 43500 |  |  | 18 | 9 | 44000 |  |  | 33200 | 75% | 2 | Both | 907.5 | 3.63 | HRCU-A-CB (Split System: Heat Pump with Remote Outdoor Unit-Air-Source) | N/A
214395760 | Central Heat Pump | YORK | HH860E2S11 |  |  | CTM60D5CGS1 | TM9Y120D20MP11 | 43500 |  |  | 18 | 9 | 44000 |  |  | 33400 | 76% | 2 | Both | 907.5 | 3.63 | HRCU-A-CB (Split System: Heat Pump with Remote Outdoor Unit-Air-Source) | N/A
214396044 | Central Heat Pump | YORK | HH860E2S11 |  |  | CTF60C5CGS1 | TP9C100C16MP13 | 43500 |  |  | 18 | 9 | 44000 |  |  | 33200 | 75% | 2 | Both | 907.5 | 3.63 | HRCU-A-CB (Split System: Heat Pump with Remote Outdoor Unit-Air-Source) | N/A
214395936 | Central Heat Pump | YORK | HH860E2S11 |  |  | CTF60C5CGS1 | TM8V080C16MP12 | 43500 |  |  | 18 | 9 | 44000 |  |  | 33400 | 76% | 2 | Both | 907.5 | 3.63 | HRCU-A-CB (Split System: Heat Pump with Remote Outdoor Unit-Air-Source) | N/A
214396045 | Central Heat Pump | YORK | HH860E2S11 |  |  | CTF60C5CGS1 | YP9C100C16MP13 | 43500 |  |  | 18 | 9 | 44000 |  |  | 33200 | 75% | 2 | Both | 907.5 | 3.63 | HRCU-A-CB (Split System: Heat Pump with Remote Outdoor Unit-Air-Source) | N/A
214395956 | Central Heat Pump | YORK | HH860E2S11 |  |  | CTM60D5CGS1 | TM9V120D20MP12 | 44000 |  |  | 18 | 9 | 44000 |  |  | 33400 | 76% | 2 | Both | 917.5 | 3.67 | HRCU-A-CB (Split System: Heat Pump with Remote Outdoor Unit-Air-Source) | N/A
214395957 | Central Heat Pump | YORK | HH860E2S11 |  |  | CTM60D5CGS1 | TP9C120D20MP13 | 44000 |  |  | 18 | 9 | 44000 |  |  | 33400 | 76% | 2 | Both | 917.5 | 3.67 | HRCU-A-CB (Split System: Heat Pump with Remote Outdoor Unit-Air-Source) | N/A
214395955 | Central Heat Pump | YORK | HH860E2S11 |  |  | CTF60D5CGS1 | TM9Y120D20MP11 | 44000 |  |  | 18 | 9 | 44000 |  |  | 33400 | 76% | 2 | Both | 917.5 | 3.67 | HRCU-A-CB (Split System: Heat Pump with Remote Outdoor Unit-Air-Source) | N/A
214395942 | Central Heat Pump | YORK | HH860E2S11 |  |  | CTM60C5CGS1 | Y81E120C20SMPS1 | 44000 |  |  | 18 | 9 | 44500 |  |  | 33400 | 75% | 2 | Both | 917.5 | 3.67 | HRCU-A-CB (Split System: Heat Pump with Remote Outdoor Unit-Air-Source) | N/A
214395749 | Central Heat Pump | YORK | HH860E2S11 |  |  | CTM60C5CGS1 | TL8E080C16UH11 | 44000 |  |  | 18 | 9 | 44500 |  |  | 33600 | 76% | 2 | Both | 917.5 | 3.67 | HRCU-A-CB (Split System: Heat Pump with Remote Outdoor Unit-Air-Source) | N/A
214395752 | Central Heat Pump | YORK | HH860E2S11 |  |  | CTM60C5CGS1 | TMLV120C20MP12 | 44000 |  |  | 18 | 9 | 44500 |  |  | 33600 | 76% | 2 | Both | 917.5 | 3.67 | HRCU-A-CB (Split System: Heat Pump with Remote Outdoor Unit-Air-Source) | N/A
214395636 | Central Heat Pump | YORK | HH860E2S11 |  |  | CTF60D5CGS1 | YP9C120D20MP13 | 44000 |  |  | 18 | 9 | 44500 |  |  | 33400 | 75% | 2 | Both | 917.5 | 3.67 | HRCU-A-CB (Split System: Heat Pump with Remote Outdoor Unit-Air-Source) | N/A
214395635 | Central Heat Pump | YORK | HH860E2S11 |  |  | CTF60D5CGS1 | TP9C120D20MP13 | 44000 |  |  | 18 | 9 | 44500 |  |  | 33400 | 75% | 2 | Both | 917.5 | 3.67 | HRCU-A-CB (Split System: Heat Pump with Remote Outdoor Unit-Air-Source) | N/A
214395634 | Central Heat Pump | YORK | HH860E2S11 |  |  | CTF60D5CGS1 | TM9V120D20MP12 | 44000 |  |  | 18 | 9 | 44500 |  |  | 33400 | 75% | 2 | Both | 917.5 | 3.67 | HRCU-A-CB (Split System: Heat Pump with Remote Outdoor Unit-Air-Source) | N/A
214395750 | Central Heat Pump | YORK | HH860E2S11 |  |  | CTM60C5CGS1 | TM8V120C20MP12 | 44000 |  |  | 18 | 9 | 44500 |  |  | 33600 | 76% | 2 | Both | 917.5 | 3.67 | HRCU-A-CB (Split System: Heat Pump with Remote Outdoor Unit-Air-Source) | N/A
214395651 | Central Heat Pump | YORK | HH860E2S11 |  |  | CTF60C5CGS1 | TL8E080C16UH11 | 44000 |  |  | 18 | 9 | 44500 |  |  | 33600 | 76% | 2 | Both | 917.5 | 3.67 | HRCU-A-CB (Split System: Heat Pump with Remote Outdoor Unit-Air-Source) | N/A
214395648 | Central Heat Pump | YORK | HH860E2S11 |  |  | CTM60C5CGS1 | TM9V100C20MP12 | 44000 |  |  | 18 | 9 | 44500 |  |  | 33600 | 76% | 2 | Both | 917.5 | 3.67 | HRCU-A-CB (Split System: Heat Pump with Remote Outdoor Unit-Air-Source) | N/A
214395650 | Central Heat Pump | YORK | HH860E2S11 |  |  | CTM60C5CGS1 | YP9C100C20MP13 | 44000 |  |  | 18 | 9 | 44500 |  |  | 33600 | 76% | 2 | Both | 917.5 | 3.67 | HRCU-A-CB (Split System: Heat Pump with Remote Outdoor Unit-Air-Source) | N/A
214396058 | Central Heat Pump | YORK | HH860E2S11 |  |  | CTM60C5CGS1 | TM8V100C16MP12 | 44000 |  |  | 18 | 9 | 44500 |  |  | 33600 | 76% | 2 | Both | 917.5 | 3.67 | HRCU-A-CB (Split System: Heat Pump with Remote Outdoor Unit-Air-Source) | N/A
214396060 | Central Heat Pump | YORK | HH860E2S11 |  |  | CTM60C5CGS1 | TMLV100C16MP12 | 44000 |  |  | 18 | 9 | 44500 |  |  | 33600 | 76% | 2 | Both | 917.5 | 3.67 | HRCU-A-CB (Split System: Heat Pump with Remote Outdoor Unit-Air-Source) | N/A
214609028 | Central Heat Pump | YORK | HH860E2S11 |  |  | CTF60C5CGS1 | Y91E080C16SMPS1 | 44500 |  |  | 18 | 9 | 46000 |  |  | 33800 | 73% | 2 | Both | 927.5 | 3.71 | HRCU-A-CB (Split System: Heat Pump with Remote Outdoor Unit-Air-Source) | N/A
214396042 | Central Heat Pump | YORK | HH860E2S11 |  |  | CTF60C5CGS1 | TL8E100C20UH11 | 45000 |  |  | 18 | 9 | 45000 |  |  | 33400 | 74% | 2 | Both | 937.5 | 3.75 | HRCU-A-CB (Split System: Heat Pump with Remote Outdoor Unit-Air-Source) | N/A
214395737 | Central Heat Pump | YORK | HH860E2S11 |  |  | CTF60C5CGS1 | Y81E120C20SMPS1 | 45000 |  |  | 18 | 9 | 45500 |  |  | 33400 | 73% | 2 | Both | 937.5 | 3.75 | HRCU-A-CB (Split System: Heat Pump with Remote Outdoor Unit-Air-Source) | N/A
214609026 | Central Heat Pump | YORK | HH860E2S11 |  |  | CTM60C5CGS1 | Y91E080C16SMPS1 | 45000 |  |  | 18 | 9 | 46000 |  |  | 33800 | 73% | 2 | Both | 937.5 | 3.75 | HRCU-A-CB (Split System: Heat Pump with Remote Outdoor Unit-Air-Source) | N/A
214609023 | Central Heat Pump | YORK | HH860E2S11 |  |  | CTM60C5CGS1 | Y91E100C16SMPS1 | 45500 |  |  | 18 | 9 | 46000 |  |  | 33800 | 73% | 2 | Both | 947.5 | 3.79 | HRCU-A-CB (Split System: Heat Pump with Remote Outdoor Unit-Air-Source) | N/A
214609029 | Central Heat Pump | YORK | HH860E2S11 |  |  | CTF60C5CGS1 | Y91E100C20SMPS1 | 45500 |  |  | 18 | 9 | 46500 |  |  | 34000 | 73% | 2 | Both | 947.5 | 3.79 | HRCU-A-CB (Split System: Heat Pump with Remote Outdoor Unit-Air-Source) | N/A
214609021 | Central Heat Pump | YORK | HH860E2S11 |  |  | CTM60C5CGS1 | Y91E100C20SMPS1 | 45500 |  |  | 18 | 9 | 47000 |  |  | 34400 | 73% | 2 | Both | 947.5 | 3.79 | HRCU-A-CB (Split System: Heat Pump with Remote Outdoor Unit-Air-Source) | N/A
214609024 | Central Heat Pump | YORK | HH860E2S11 |  |  | CTM60D5CGS1 | Y91E120D20SMPS1 | 46000 |  |  | 18 | 9 | 47000 |  |  | 34200 | 73% | 2 | Both | 957.5 | 3.83 | HRCU-A-CB (Split System: Heat Pump with Remote Outdoor Unit-Air-Source) | N/A
214609025 | Central Heat Pump | YORK | HH860E2S11 |  |  | CTF60D5CGS1 | Y91E120D20SMPS1 | 46000 |  |  | 18 | 9 | 47000 |  |  | 34200 | 73% | 2 | Both | 957.5 | 3.83 | HRCU-A-CB (Split System: Heat Pump with Remote Outdoor Unit-Air-Source) | N/A
216801885 | Central Heat Pump | CHAMPION HEATING AND COOLING | HH836E2S11 |  |  | CTU48C5XFS1+TXV | Z8ET120C20LMPS1 | 32600 |  |  | 19 | 9 | 30200 |  |  | 23000 | 76% | 2 | Both | 680 | 2.72 | HRCU-A-CB (Split System: Heat Pump with Remote Outdoor Unit-Air-Source) | N/A
216801877 | Central Heat Pump | CHAMPION HEATING AND COOLING | HH836E2S11 |  |  | CTM48C5CFS1 | Z8ET080C16LMPS1 | 32800 |  |  | 19 | 9 | 30200 |  |  | 22800 | 75% | 2 | Both | 682.5 | 2.73 | HRCU-A-CB (Split System: Heat Pump with Remote Outdoor Unit-Air-Source) | N/A
216801886 | Central Heat Pump | CHAMPION HEATING AND COOLING | HH836E2S11 |  |  | CTM48C5CFS1 | Z8ET120C20LMPS1 | 32800 |  |  | 19 | 9 | 30200 |  |  | 22800 | 75% | 2 | Both | 682.5 | 2.73 | HRCU-A-CB (Split System: Heat Pump with Remote Outdoor Unit-Air-Source) | N/A
216801876 | Central Heat Pump | CHAMPION HEATING AND COOLING | HH836E2S11 |  |  | CTU48C5XFS1+TXV | Z8ET080C16LMPS1 | 32800 |  |  | 19 | 9 | 30200 |  |  | 22800 | 75% | 2 | Both | 682.5 | 2.73 | HRCU-A-CB (Split System: Heat Pump with Remote Outdoor Unit-Air-Source) | N/A
216801875 | Central Heat Pump | CHAMPION HEATING AND COOLING | HH836E2S11 |  |  | CTF48C5CFS1 | Z8ET080C16LMPS1 | 32800 |  |  | 19 | 9 | 30200 |  |  | 22800 | 75% | 2 | Both | 682.5 | 2.73 | HRCU-A-CB (Split System: Heat Pump with Remote Outdoor Unit-Air-Source) | N/A
216801882 | Central Heat Pump | CHAMPION HEATING AND COOLING | HH836E2S11 |  |  | CTF48C5CFS1 | Z8ET100C20LMPS1 | 33000 |  |  | 19 | 9 | 30600 |  |  | 23000 | 75% | 2 | Both | 687.5 | 2.75 | HRCU-A-CB (Split System: Heat Pump with Remote Outdoor Unit-Air-Source) | N/A
216801883 | Central Heat Pump | CHAMPION HEATING AND COOLING | HH836E2S11 |  |  | CTU48C5XFS1+TXV | Z8ET100C20LMPS1 | 33000 |  |  | 19 | 9 | 30600 |  |  | 23000 | 75% | 2 | Both | 687.5 | 2.75 | HRCU-A-CB (Split System: Heat Pump with Remote Outdoor Unit-Air-Source) | N/A
216801879 | Central Heat Pump | CHAMPION HEATING AND COOLING | HH836E2S11 |  |  | CTF48C5CFS1 | Z8ET100C16LMPS1 | 33600 |  |  | 19 | 9 | 31200 |  |  | 23200 | 74% | 2 | Both | 700 | 2.8 | HRCU-A-CB (Split System: Heat Pump with Remote Outdoor Unit-Air-Source) | N/A
216801880 | Central Heat Pump | CHAMPION HEATING AND COOLING | HH836E2S11 |  |  | CTU48C5XFS1+TXV | Z8ET100C16LMPS1 | 33600 |  |  | 19 | 9 | 31200 |  |  | 23200 | 74% | 2 | Both | 700 | 2.8 | HRCU-A-CB (Split System: Heat Pump with Remote Outdoor Unit-Air-Source) | N/A
214396481 | Central Heat Pump | CHAMPION HEATING AND COOLING | HH836E2S11 |  |  | CTF48C5CFS1+JMET16CS2N1 |  | 33800 |  |  | 19 | 9 | 31200 |  |  | 25200 | 81% | 2 | Both | 705 | 2.82 | HRCU-A-CB (Split System: Heat Pump with Remote Outdoor Unit-Air-Source) | N/A
214421524 | Central Heat Pump | CHAMPION HEATING AND COOLING | HH836E2S11 |  |  | CTM48C5CFS1+JMET12CS2N1 |  | 33800 |  |  | 19 | 9 | 31600 |  |  | 25200 | 80% | 2 | Both | 705 | 2.82 | HRCU-A-CB (Split System: Heat Pump with Remote Outdoor Unit-Air-Source) | N/A
214397795 | Central Heat Pump | CHAMPION HEATING AND COOLING | HH836E2S11 |  |  | CTM48C5CFS1+JME12C2SN1 |  | 34000 |  |  | 19 | 9 | 31400 |  |  | 25200 | 80% | 2 | Both | 707.5 | 2.83 | HRCU-A-CB (Split System: Heat Pump with Remote Outdoor Unit-Air-Source) | N/A
214398194 | Central Heat Pump | CHAMPION HEATING AND COOLING | HH836E2S11 |  |  | JHE42C5CF2SS1 |  | 34000 |  |  | 19 | 9 | 31400 |  |  | 25200 | 80% | 2 | Both | 707.5 | 2.83 | HRCU-A-CB (Split System: Heat Pump with Remote Outdoor Unit-Air-Source) | N/A
214397346 | Central Heat Pump | CHAMPION HEATING AND COOLING | HH836E2S11 |  |  | CTM48C5CFS1+JMC17C2SN1 |  | 34000 |  |  | 19 | 9 | 31400 |  |  | 25000 | 80% | 2 | Both | 707.5 | 2.83 | HRCU-A-CB (Split System: Heat Pump with Remote Outdoor Unit-Air-Source) | N/A
214396394 | Central Heat Pump | CHAMPION HEATING AND COOLING | HH836E2S11 |  |  | CTF36B5CDS1+JMVT12BC2N1 |  | 34000 |  |  | 19 | 9 | 31400 |  |  | 25600 | 82% | 2 | Both | 707.5 | 2.83 | HRCU-A-CB (Split System: Heat Pump with Remote Outdoor Unit-Air-Source) | N/A
214397217 | Central Heat Pump | CHAMPION HEATING AND COOLING | HH836E2S11 |  |  | CTF48C5CFS1+JME12C2SN1 |  | 34000 |  |  | 19 | 9 | 31400 |  |  | 25200 | 80% | 2 | Both | 707.5 | 2.83 | HRCU-A-CB (Split System: Heat Pump with Remote Outdoor Unit-Air-Source) | N/A
214396855 | Central Heat Pump | CHAMPION HEATING AND COOLING | HH836E2S11 |  |  | CTF36B5CDS1+JMC12B2SN1 |  | 34000 |  |  | 19 | 9 | 31400 |  |  | 25600 | 82% | 2 | Both | 707.5 | 2.83 | HRCU-A-CB (Split System: Heat Pump with Remote Outdoor Unit-Air-Source) | N/A
214396944 | Central Heat Pump | CHAMPION HEATING AND COOLING | HH836E2S11 |  |  | CTM48C5CFS1+JMVT16CC2N1 |  | 34000 |  |  | 19 | 9 | 31400 |  |  | 25000 | 80% | 2 | Both | 707.5 | 2.83 | HRCU-A-CB (Split System: Heat Pump with Remote Outdoor Unit-Air-Source) | N/A
214397645 | Central Heat Pump | CHAMPION HEATING AND COOLING | HH836E2S11 |  |  | CTF48C5CFS1+JMET12CS2N1 |  | 34000 |  |  | 19 | 9 | 31800 |  |  | 25200 | 79% | 2 | Both | 707.5 | 2.83 | HRCU-A-CB (Split System: Heat Pump with Remote Outdoor Unit-Air-Source) | N/A
214720046 | Central Heat Pump | CHAMPION HEATING AND COOLING | HH836E2S11 |  |  | CTU48C5XFS1+JMET12CS2N1+TXV |  | 34000 |  |  | 19 | 9 | 31800 |  |  | 25200 | 79% | 2 | Both | 707.5 | 2.83 | HRCU-A-CB (Split System: Heat Pump with Remote Outdoor Unit-Air-Source) | N/A
214397237 | Central Heat Pump | CHAMPION HEATING AND COOLING | HH836E2S11 |  |  | CTF36C5CDS1+JMET16CS2N1 |  | 34200 |  |  | 19 | 9 | 31400 |  |  | 25600 | 82% | 2 | Both | 712.5 | 2.85 | HRCU-A-CB (Split System: Heat Pump with Remote Outdoor Unit-Air-Source) | N/A
214421509 | Central Heat Pump | CHAMPION HEATING AND COOLING | HH836E2S11 |  |  | CTF36B5CDS1+JMET12BS2N1 |  | 34200 |  |  | 19 | 9 | 31600 |  |  | 25800 | 82% | 2 | Both | 712.5 | 2.85 | HRCU-A-CB (Split System: Heat Pump with Remote Outdoor Unit-Air-Source) | N/A
214396374 | Central Heat Pump | CHAMPION HEATING AND COOLING | HH836E2S11 |  |  | CTF48C5CFS1+JME16C2SN1 |  | 34200 |  |  | 19 | 9 | 31600 |  |  | 25200 | 80% | 2 | Both | 712.5 | 2.85 | HRCU-A-CB (Split System: Heat Pump with Remote Outdoor Unit-Air-Source) | N/A
214396496 | Central Heat Pump | CHAMPION HEATING AND COOLING | HH836E2S11 |  |  | CTM48C5CFS1+JME16C2SN1 |  | 34400 |  |  | 19 | 9 | 31600 |  |  | 25200 | 80% | 2 | Both | 717.5 | 2.87 | HRCU-A-CB (Split System: Heat Pump with Remote Outdoor Unit-Air-Source) | N/A
214397321 | Central Heat Pump | CHAMPION HEATING AND COOLING | HH836E2S11 |  |  | JHC42C5CF2SS1 |  | 34400 |  |  | 19 | 9 | 31600 |  |  | 25000 | 79% | 2 | Both | 717.5 | 2.87 | HRCU-A-CB (Split System: Heat Pump with Remote Outdoor Unit-Air-Source) | N/A
214396399 | Central Heat Pump | CHAMPION HEATING AND COOLING | HH836E2S11 |  |  | CTF36C5CDS1+JMC17C2SN1 |  | 34400 |  |  | 19 | 9 | 31600 |  |  | 25400 | 80% | 2 | Both | 717.5 | 2.87 | HRCU-A-CB (Split System: Heat Pump with Remote Outdoor Unit-Air-Source) | N/A
214398234 | Central Heat Pump | CHAMPION HEATING AND COOLING | HH836E2S11 |  |  | CTM48C5CFS1+JMC16C2SN1 |  | 34400 |  |  | 19 | 9 | 31800 |  |  | 25200 | 79% | 2 | Both | 717.5 | 2.87 | HRCU-A-CB (Split System: Heat Pump with Remote Outdoor Unit-Air-Source) | N/A
214398103 | Central Heat Pump | CHAMPION HEATING AND COOLING | HH836E2S11 |  |  | CTF36C5CDS1+JMET12CS2N1 |  | 34400 |  |  | 19 | 9 | 31800 |  |  | 25600 | 81% | 2 | Both | 717.5 | 2.87 | HRCU-A-CB (Split System: Heat Pump with Remote Outdoor Unit-Air-Source) | N/A
214398474 | Central Heat Pump | CHAMPION HEATING AND COOLING | HH836E2S11 |  |  | CTF48C5CFS1+JMVT16CC2N1 |  | 34400 |  |  | 19 | 9 | 32000 |  |  | 25200 | 79% | 2 | Both | 717.5 | 2.87 | HRCU-A-CB (Split System: Heat Pump with Remote Outdoor Unit-Air-Source) | N/A
214398209 | Central Heat Pump | CHAMPION HEATING AND COOLING | HH836E2S11 |  |  | CTF48C5CFS1+JMC16C2SN1 |  | 34400 |  |  | 19 | 9 | 32000 |  |  | 25200 | 79% | 2 | Both | 717.5 | 2.87 | HRCU-A-CB (Split System: Heat Pump with Remote Outdoor Unit-Air-Source) | N/A
214398573 | Central Heat Pump | CHAMPION HEATING AND COOLING | HH836E2S11 |  |  | CTF48C5CFS1+JMVT17CC2N1 |  | 34400 |  |  | 19 | 9 | 32000 |  |  | 25200 | 79% | 2 | Both | 717.5 | 2.87 | HRCU-A-CB (Split System: Heat Pump with Remote Outdoor Unit-Air-Source) | N/A
214398499 | Central Heat Pump | CHAMPION HEATING AND COOLING | HH836E2S11 |  |  | CTF36C5CDS1+JMVT16CC2N1 |  | 34800 |  |  | 19 | 9 | 32200 |  |  | 25800 | 80% | 2 | Both | 725 | 2.9 | HRCU-A-CB (Split System: Heat Pump with Remote Outdoor Unit-Air-Source) | N/A
214396813 | Central Heat Pump | CHAMPION HEATING AND COOLING | HH836E2S11 |  |  | CTF36C5CDS1+JMVT17CC2N1 |  | 34800 |  |  | 19 | 9 | 32200 |  |  | 25800 | 80% | 2 | Both | 725 | 2.9 | HRCU-A-CB (Split System: Heat Pump with Remote Outdoor Unit-Air-Source) | N/A
214398454 | Central Heat Pump | CHAMPION HEATING AND COOLING | HH860E2S11 |  |  | CTM60C5CHS1 | TL8E100C20UH11 | 53000 |  |  | 19 | 9 | 53500 |  |  | 38000 | 71% | 2 | Both | 1105 | 4.42 | HRCU-A-CB (Split System: Heat Pump with Remote Outdoor Unit-Air-Source) | N/A
214396733 | Central Heat Pump | CHAMPION HEATING AND COOLING | HH860E2S11 |  |  | CTF60C5CHS1 | TL8E100C20UH11 | 53000 |  |  | 19 | 9 | 53500 |  |  | 38500 | 72% | 2 | Both | 1105 | 4.42 | HRCU-A-CB (Split System: Heat Pump with Remote Outdoor Unit-Air-Source) | N/A
214594997 | Central Heat Pump | CHAMPION HEATING AND COOLING | HH860E2S11 |  |  | CTM60C5CHS1 | Z8ES080C20SMPS1 | 54000 |  |  | 19 | 9 | 54000 |  |  | 39000 | 72% | 2 | Both | 1125 | 4.5 | HRCU-A-CB (Split System: Heat Pump with Remote Outdoor Unit-Air-Source) | N/A
214595042 | Central Heat Pump | CHAMPION HEATING AND COOLING | HH860E2S11 |  |  | CTF60C5CHS1 | Z8ES080C20SMPS1 | 54000 |  |  | 19 | 9 | 54000 |  |  | 39000 | 72% | 2 | Both | 1125 | 4.5 | HRCU-A-CB (Split System: Heat Pump with Remote Outdoor Unit-Air-Source) | N/A
216801837 | Central Heat Pump | COLEMAN | HH836E2S11 |  |  | CTU48C5XFS1+TXV | Z8ET120C20LMPS1 | 32600 |  |  | 19 | 9 | 30200 |  |  | 23000 | 76% | 2 | Both | 680 | 2.72 | HRCU-A-CB (Split System: Heat Pump with Remote Outdoor Unit-Air-Source) | N/A
216801836 | Central Heat Pump | COLEMAN | HH836E2S11 |  |  | CTF48C5CFS1 | Z8ET120C20LMPS1 | 32600 |  |  | 19 | 9 | 30200 |  |  | 23000 | 76% | 2 | Both | 680 | 2.72 | HRCU-A-CB (Split System: Heat Pump with Remote Outdoor Unit-Air-Source) | N/A
216801838 | Central Heat Pump | COLEMAN | HH836E2S11 |  |  | CTM48C5CFS1 | Z8ET120C20LMPS1 | 32800 |  |  | 19 | 9 | 30200 |  |  | 22800 | 75% | 2 | Both | 682.5 | 2.73 | HRCU-A-CB (Split System: Heat Pump with Remote Outdoor Unit-Air-Source) | N/A
216801829 | Central Heat Pump | COLEMAN | HH836E2S11 |  |  | CTM48C5CFS1 | Z8ET080C16LMPS1 | 32800 |  |  | 19 | 9 | 30200 |  |  | 22800 | 75% | 2 | Both | 682.5 | 2.73 | HRCU-A-CB (Split System: Heat Pump with Remote Outdoor Unit-Air-Source) | N/A
216801835 | Central Heat Pump | COLEMAN | HH836E2S11 |  |  | CTU48C5XFS1+TXV | Z8ET100C20LMPS1 | 33000 |  |  | 19 | 9 | 30600 |  |  | 23000 | 75% | 2 | Both | 687.5 | 2.75 | HRCU-A-CB (Split System: Heat Pump with Remote Outdoor Unit-Air-Source) | N/A
216801833 | Central Heat Pump | COLEMAN | HH836E2S11 |  |  | CTM48C5CFS1 | Z8ET100C20LMPS1 | 33200 |  |  | 19 | 9 | 30800 |  |  | 23000 | 75% | 2 | Both | 692.5 | 2.77 | HRCU-A-CB (Split System: Heat Pump with Remote Outdoor Unit-Air-Source) | N/A
216801830 | Central Heat Pump | COLEMAN | HH836E2S11 |  |  | CTM48C5CFS1 | Z8ET100C16LMPS1 | 33600 |  |  | 19 | 9 | 31200 |  |  | 23200 | 74% | 2 | Both | 700 | 2.8 | HRCU-A-CB (Split System: Heat Pump with Remote Outdoor Unit-Air-Source) | N/A
216801831 | Central Heat Pump | COLEMAN | HH836E2S11 |  |  | CTF48C5CFS1 | Z8ET100C16LMPS1 | 33600 |  |  | 19 | 9 | 31200 |  |  | 23200 | 74% | 2 | Both | 700 | 2.8 | HRCU-A-CB (Split System: Heat Pump with Remote Outdoor Unit-Air-Source) | N/A
216801832 | Central Heat Pump | COLEMAN | HH836E2S11 |  |  | CTU48C5XFS1+TXV | Z8ET100C16LMPS1 | 33600 |  |  | 19 | 9 | 31200 |  |  | 23200 | 74% | 2 | Both | 700 | 2.8 | HRCU-A-CB (Split System: Heat Pump with Remote Outdoor Unit-Air-Source) | N/A
214396478 | Central Heat Pump | COLEMAN | HH836E2S11 |  |  | CTF48C5CFS1+JMET16CS2N1 |  | 33800 |  |  | 19 | 9 | 31200 |  |  | 25200 | 81% | 2 | Both | 705 | 2.82 | HRCU-A-CB (Split System: Heat Pump with Remote Outdoor Unit-Air-Source) | N/A
214421526 | Central Heat Pump | COLEMAN | HH836E2S11 |  |  | CTM48C5CFS1+JMET16CS2N1 |  | 33800 |  |  | 19 | 9 | 31400 |  |  | 25200 | 80% | 2 | Both | 705 | 2.82 | HRCU-A-CB (Split System: Heat Pump with Remote Outdoor Unit-Air-Source) | N/A
214421521 | Central Heat Pump | COLEMAN | HH836E2S11 |  |  | CTM48C5CFS1+JMET12CS2N1 |  | 33800 |  |  | 19 | 9 | 31600 |  |  | 25200 | 80% | 2 | Both | 705 | 2.82 | HRCU-A-CB (Split System: Heat Pump with Remote Outdoor Unit-Air-Source) | N/A
214397792 | Central Heat Pump | COLEMAN | HH836E2S11 |  |  | CTM48C5CFS1+JME12C2SN1 |  | 34000 |  |  | 19 | 9 | 31400 |  |  | 25200 | 80% | 2 | Both | 707.5 | 2.83 | HRCU-A-CB (Split System: Heat Pump with Remote Outdoor Unit-Air-Source) | N/A
214396941 | Central Heat Pump | COLEMAN | HH836E2S11 |  |  | CTM48C5CFS1+JMVT16CC2N1 |  | 34000 |  |  | 19 | 9 | 31400 |  |  | 25000 | 80% | 2 | Both | 707.5 | 2.83 | HRCU-A-CB (Split System: Heat Pump with Remote Outdoor Unit-Air-Source) | N/A
214396852 | Central Heat Pump | COLEMAN | HH836E2S11 |  |  | CTF36B5CDS1+JMC12B2SN1 |  | 34000 |  |  | 19 | 9 | 31400 |  |  | 25600 | 82% | 2 | Both | 707.5 | 2.83 | HRCU-A-CB (Split System: Heat Pump with Remote Outdoor Unit-Air-Source) | N/A
214396391 | Central Heat Pump | COLEMAN | HH836E2S11 |  |  | CTF36B5CDS1+JMVT12BC2N1 |  | 34000 |  |  | 19 | 9 | 31400 |  |  | 25600 | 82% | 2 | Both | 707.5 | 2.83 | HRCU-A-CB (Split System: Heat Pump with Remote Outdoor Unit-Air-Source) | N/A
214397214 | Central Heat Pump | COLEMAN | HH836E2S11 |  |  | CTF48C5CFS1+JME12C2SN1 |  | 34000 |  |  | 19 | 9 | 31400 |  |  | 25200 | 80% | 2 | Both | 707.5 | 2.83 | HRCU-A-CB (Split System: Heat Pump with Remote Outdoor Unit-Air-Source) | N/A
214397343 | Central Heat Pump | COLEMAN | HH836E2S11 |  |  | CTM48C5CFS1+JMC17C2SN1 |  | 34000 |  |  | 19 | 9 | 31400 |  |  | 25000 | 80% | 2 | Both | 707.5 | 2.83 | HRCU-A-CB (Split System: Heat Pump with Remote Outdoor Unit-Air-Source) | N/A
214397328 | Central Heat Pump | COLEMAN | HH836E2S11 |  |  | CTM48C5CFS1+JMVT17CC2N1 |  | 34000 |  |  | 19 | 9 | 31600 |  |  | 25000 | 79% | 2 | Both | 707.5 | 2.83 | HRCU-A-CB (Split System: Heat Pump with Remote Outdoor Unit-Air-Source) | N/A
214720043 | Central Heat Pump | COLEMAN | HH836E2S11 |  |  | CTU48C5XFS1+JMET12CS2N1+TXV |  | 34000 |  |  | 19 | 9 | 31800 |  |  | 25200 | 79% | 2 | Both | 707.5 | 2.83 | HRCU-A-CB (Split System: Heat Pump with Remote Outdoor Unit-Air-Source) | N/A
214397234 | Central Heat Pump | COLEMAN | HH836E2S11 |  |  | CTF36C5CDS1+JMET16CS2N1 |  | 34200 |  |  | 19 | 9 | 31400 |  |  | 25600 | 82% | 2 | Both | 712.5 | 2.85 | HRCU-A-CB (Split System: Heat Pump with Remote Outdoor Unit-Air-Source) | N/A
214421506 | Central Heat Pump | COLEMAN | HH836E2S11 |  |  | CTF36B5CDS1+JMET12BS2N1 |  | 34200 |  |  | 19 | 9 | 31600 |  |  | 25800 | 82% | 2 | Both | 712.5 | 2.85 | HRCU-A-CB (Split System: Heat Pump with Remote Outdoor Unit-Air-Source) | N/A
214396396 | Central Heat Pump | COLEMAN | HH836E2S11 |  |  | CTF36C5CDS1+JMC17C2SN1 |  | 34400 |  |  | 19 | 9 | 31600 |  |  | 25400 | 80% | 2 | Both | 717.5 | 2.87 | HRCU-A-CB (Split System: Heat Pump with Remote Outdoor Unit-Air-Source) | N/A
214396493 | Central Heat Pump | COLEMAN | HH836E2S11 |  |  | CTM48C5CFS1+JME16C2SN1 |  | 34400 |  |  | 19 | 9 | 31600 |  |  | 25200 | 80% | 2 | Both | 717.5 | 2.87 | HRCU-A-CB (Split System: Heat Pump with Remote Outdoor Unit-Air-Source) | N/A
214398100 | Central Heat Pump | COLEMAN | HH836E2S11 |  |  | CTF36C5CDS1+JMET12CS2N1 |  | 34400 |  |  | 19 | 9 | 31800 |  |  | 25600 | 81% | 2 | Both | 717.5 | 2.87 | HRCU-A-CB (Split System: Heat Pump with Remote Outdoor Unit-Air-Source) | N/A
214398231 | Central Heat Pump | COLEMAN | HH836E2S11 |  |  | CTM48C5CFS1+JMC16C2SN1 |  | 34400 |  |  | 19 | 9 | 31800 |  |  | 25200 | 79% | 2 | Both | 717.5 | 2.87 | HRCU-A-CB (Split System: Heat Pump with Remote Outdoor Unit-Air-Source) | N/A
214398570 | Central Heat Pump | COLEMAN | HH836E2S11 |  |  | CTF48C5CFS1+JMVT17CC2N1 |  | 34400 |  |  | 19 | 9 | 32000 |  |  | 25200 | 79% | 2 | Both | 717.5 | 2.87 | HRCU-A-CB (Split System: Heat Pump with Remote Outdoor Unit-Air-Source) | N/A
214398206 | Central Heat Pump | COLEMAN | HH836E2S11 |  |  | CTF48C5CFS1+JMC16C2SN1 |  | 34400 |  |  | 19 | 9 | 32000 |  |  | 25200 | 79% | 2 | Both | 717.5 | 2.87 | HRCU-A-CB (Split System: Heat Pump with Remote Outdoor Unit-Air-Source) | N/A
214398471 | Central Heat Pump | COLEMAN | HH836E2S11 |  |  | CTF48C5CFS1+JMVT16CC2N1 |  | 34400 |  |  | 19 | 9 | 32000 |  |  | 25200 | 79% | 2 | Both | 717.5 | 2.87 | HRCU-A-CB (Split System: Heat Pump with Remote Outdoor Unit-Air-Source) | N/A
214396810 | Central Heat Pump | COLEMAN | HH836E2S11 |  |  | CTF36C5CDS1+JMVT17CC2N1 |  | 34800 |  |  | 19 | 9 | 32200 |  |  | 25800 | 80% | 2 | Both | 725 | 2.9 | HRCU-A-CB (Split System: Heat Pump with Remote Outdoor Unit-Air-Source) | N/A
214397020 | Central Heat Pump | COLEMAN | HH860E2S11 |  |  | CTF60C5CGS1+JMET16CS2N1 |  | 45500 |  |  | 19 | 9 | 45500 |  |  | 34200 | 75% | 2 | Both | 947.5 | 3.79 | HRCU-A-CB (Split System: Heat Pump with Remote Outdoor Unit-Air-Source) | N/A
214398451 | Central Heat Pump | COLEMAN | HH860E2S11 |  |  | CTM60C5CHS1 | TL8E100C20UH11 | 53000 |  |  | 19 | 9 | 53500 |  |  | 38000 | 71% | 2 | Both | 1105 | 4.42 | HRCU-A-CB (Split System: Heat Pump with Remote Outdoor Unit-Air-Source) | N/A
214396730 | Central Heat Pump | COLEMAN | HH860E2S11 |  |  | CTF60C5CHS1 | TL8E100C20UH11 | 53000 |  |  | 19 | 9 | 53500 |  |  | 38500 | 72% | 2 | Both | 1105 | 4.42 | HRCU-A-CB (Split System: Heat Pump with Remote Outdoor Unit-Air-Source) | N/A
216801850 | Central Heat Pump | COLEMAN | HH860E2S11 |  |  | CTF60C5CHS1 | Z8ET120C20LMPS1 | 54000 |  |  | 19 | 9 | 54000 |  |  | 38500 | 71% | 2 | Both | 1125 | 4.5 | HRCU-A-CB (Split System: Heat Pump with Remote Outdoor Unit-Air-Source) | N/A
214594994 | Central Heat Pump | COLEMAN | HH860E2S11 |  |  | CTM60C5CHS1 | Z8ES080C20SMPS1 | 54000 |  |  | 19 | 9 | 54000 |  |  | 39000 | 72% | 2 | Both | 1125 | 4.5 | HRCU-A-CB (Split System: Heat Pump with Remote Outdoor Unit-Air-Source) | N/A
214595039 | Central Heat Pump | COLEMAN | HH860E2S11 |  |  | CTF60C5CHS1 | Z8ES080C20SMPS1 | 54000 |  |  | 19 | 9 | 54000 |  |  | 39000 | 72% | 2 | Both | 1125 | 4.5 | HRCU-A-CB (Split System: Heat Pump with Remote Outdoor Unit-Air-Source) | N/A
216801788 | Central Heat Pump | FRASER-JOHNSTON | HH836E2S11 |  |  | CTF48C5CFS1 | Z8ET120C20LMPS1 | 32600 |  |  | 19 | 9 | 30200 |  |  | 23000 | 76% | 2 | Both | 680 | 2.72 | HRCU-A-CB (Split System: Heat Pump with Remote Outdoor Unit-Air-Source) | N/A
216801780 | Central Heat Pump | FRASER-JOHNSTON | HH836E2S11 |  |  | CTU48C5XFS1+TXV | Z8ET080C16LMPS1 | 32800 |  |  | 19 | 9 | 30200 |  |  | 22800 | 75% | 2 | Both | 682.5 | 2.73 | HRCU-A-CB (Split System: Heat Pump with Remote Outdoor Unit-Air-Source) | N/A
216801781 | Central Heat Pump | FRASER-JOHNSTON | HH836E2S11 |  |  | CTM48C5CFS1 | Z8ET080C16LMPS1 | 32800 |  |  | 19 | 9 | 30200 |  |  | 22800 | 75% | 2 | Both | 682.5 | 2.73 | HRCU-A-CB (Split System: Heat Pump with Remote Outdoor Unit-Air-Source) | N/A
216801785 | Central Heat Pump | FRASER-JOHNSTON | HH836E2S11 |  |  | CTM48C5CFS1 | Z8ET100C20LMPS1 | 33200 |  |  | 19 | 9 | 30800 |  |  | 23000 | 75% | 2 | Both | 692.5 | 2.77 | HRCU-A-CB (Split System: Heat Pump with Remote Outdoor Unit-Air-Source) | N/A
216801784 | Central Heat Pump | FRASER-JOHNSTON | HH836E2S11 |  |  | CTU48C5XFS1+TXV | Z8ET100C16LMPS1 | 33600 |  |  | 19 | 9 | 31200 |  |  | 23200 | 74% | 2 | Both | 700 | 2.8 | HRCU-A-CB (Split System: Heat Pump with Remote Outdoor Unit-Air-Source) | N/A
216801783 | Central Heat Pump | FRASER-JOHNSTON | HH836E2S11 |  |  | CTF48C5CFS1 | Z8ET100C16LMPS1 | 33600 |  |  | 19 | 9 | 31200 |  |  | 23200 | 74% | 2 | Both | 700 | 2.8 | HRCU-A-CB (Split System: Heat Pump with Remote Outdoor Unit-Air-Source) | N/A
214396480 | Central Heat Pump | FRASER-JOHNSTON | HH836E2S11 |  |  | CTF48C5CFS1+JMET16CS2N1 |  | 33800 |  |  | 19 | 9 | 31200 |  |  | 25200 | 81% | 2 | Both | 705 | 2.82 | HRCU-A-CB (Split System: Heat Pump with Remote Outdoor Unit-Air-Source) | N/A
214421528 | Central Heat Pump | FRASER-JOHNSTON | HH836E2S11 |  |  | CTM48C5CFS1+JMET16CS2N1 |  | 33800 |  |  | 19 | 9 | 31400 |  |  | 25200 | 80% | 2 | Both | 705 | 2.82 | HRCU-A-CB (Split System: Heat Pump with Remote Outdoor Unit-Air-Source) | N/A
214421523 | Central Heat Pump | FRASER-JOHNSTON | HH836E2S11 |  |  | CTM48C5CFS1+JMET12CS2N1 |  | 33800 |  |  | 19 | 9 | 31600 |  |  | 25200 | 80% | 2 | Both | 705 | 2.82 | HRCU-A-CB (Split System: Heat Pump with Remote Outdoor Unit-Air-Source) | N/A
214397794 | Central Heat Pump | FRASER-JOHNSTON | HH836E2S11 |  |  | CTM48C5CFS1+JME12C2SN1 |  | 34000 |  |  | 19 | 9 | 31400 |  |  | 25200 | 80% | 2 | Both | 707.5 | 2.83 | HRCU-A-CB (Split System: Heat Pump with Remote Outdoor Unit-Air-Source) | N/A
214396393 | Central Heat Pump | FRASER-JOHNSTON | HH836E2S11 |  |  | CTF36B5CDS1+JMVT12BC2N1 |  | 34000 |  |  | 19 | 9 | 31400 |  |  | 25600 | 82% | 2 | Both | 707.5 | 2.83 | HRCU-A-CB (Split System: Heat Pump with Remote Outdoor Unit-Air-Source) | N/A
214396854 | Central Heat Pump | FRASER-JOHNSTON | HH836E2S11 |  |  | CTF36B5CDS1+JMC12B2SN1 |  | 34000 |  |  | 19 | 9 | 31400 |  |  | 25600 | 82% | 2 | Both | 707.5 | 2.83 | HRCU-A-CB (Split System: Heat Pump with Remote Outdoor Unit-Air-Source) | N/A
214398193 | Central Heat Pump | FRASER-JOHNSTON | HH836E2S11 |  |  | JHE42C5CF2SS1 |  | 34000 |  |  | 19 | 9 | 31400 |  |  | 25200 | 80% | 2 | Both | 707.5 | 2.83 | HRCU-A-CB (Split System: Heat Pump with Remote Outdoor Unit-Air-Source) | N/A
214397345 | Central Heat Pump | FRASER-JOHNSTON | HH836E2S11 |  |  | CTM48C5CFS1+JMC17C2SN1 |  | 34000 |  |  | 19 | 9 | 31400 |  |  | 25000 | 80% | 2 | Both | 707.5 | 2.83 | HRCU-A-CB (Split System: Heat Pump with Remote Outdoor Unit-Air-Source) | N/A
214397330 | Central Heat Pump | FRASER-JOHNSTON | HH836E2S11 |  |  | CTM48C5CFS1+JMVT17CC2N1 |  | 34000 |  |  | 19 | 9 | 31600 |  |  | 25000 | 79% | 2 | Both | 707.5 | 2.83 | HRCU-A-CB (Split System: Heat Pump with Remote Outdoor Unit-Air-Source) | N/A
214397644 | Central Heat Pump | FRASER-JOHNSTON | HH836E2S11 |  |  | CTF48C5CFS1+JMET12CS2N1 |  | 34000 |  |  | 19 | 9 | 31800 |  |  | 25200 | 79% | 2 | Both | 707.5 | 2.83 | HRCU-A-CB (Split System: Heat Pump with Remote Outdoor Unit-Air-Source) | N/A
214720045 | Central Heat Pump | FRASER-JOHNSTON | HH836E2S11 |  |  | CTU48C5XFS1+JMET12CS2N1+TXV |  | 34000 |  |  | 19 | 9 | 31800 |  |  | 25200 | 79% | 2 | Both | 707.5 | 2.83 | HRCU-A-CB (Split System: Heat Pump with Remote Outdoor Unit-Air-Source) | N/A
214397236 | Central Heat Pump | FRASER-JOHNSTON | HH836E2S11 |  |  | CTF36C5CDS1+JMET16CS2N1 |  | 34200 |  |  | 19 | 9 | 31400 |  |  | 25600 | 82% | 2 | Both | 712.5 | 2.85 | HRCU-A-CB (Split System: Heat Pump with Remote Outdoor Unit-Air-Source) | N/A
214396373 | Central Heat Pump | FRASER-JOHNSTON | HH836E2S11 |  |  | CTF48C5CFS1+JME16C2SN1 |  | 34200 |  |  | 19 | 9 | 31600 |  |  | 25200 | 80% | 2 | Both | 712.5 | 2.85 | HRCU-A-CB (Split System: Heat Pump with Remote Outdoor Unit-Air-Source) | N/A
214396495 | Central Heat Pump | FRASER-JOHNSTON | HH836E2S11 |  |  | CTM48C5CFS1+JME16C2SN1 |  | 34400 |  |  | 19 | 9 | 31600 |  |  | 25200 | 80% | 2 | Both | 717.5 | 2.87 | HRCU-A-CB (Split System: Heat Pump with Remote Outdoor Unit-Air-Source) | N/A
214397320 | Central Heat Pump | FRASER-JOHNSTON | HH836E2S11 |  |  | JHC42C5CF2SS1 |  | 34400 |  |  | 19 | 9 | 31600 |  |  | 25000 | 79% | 2 | Both | 717.5 | 2.87 | HRCU-A-CB (Split System: Heat Pump with Remote Outdoor Unit-Air-Source) | N/A
214396398 | Central Heat Pump | FRASER-JOHNSTON | HH836E2S11 |  |  | CTF36C5CDS1+JMC17C2SN1 |  | 34400 |  |  | 19 | 9 | 31600 |  |  | 25400 | 80% | 2 | Both | 717.5 | 2.87 | HRCU-A-CB (Split System: Heat Pump with Remote Outdoor Unit-Air-Source) | N/A
214398233 | Central Heat Pump | FRASER-JOHNSTON | HH836E2S11 |  |  | CTM48C5CFS1+JMC16C2SN1 |  | 34400 |  |  | 19 | 9 | 31800 |  |  | 25200 | 79% | 2 | Both | 717.5 | 2.87 | HRCU-A-CB (Split System: Heat Pump with Remote Outdoor Unit-Air-Source) | N/A
214398102 | Central Heat Pump | FRASER-JOHNSTON | HH836E2S11 |  |  | CTF36C5CDS1+JMET12CS2N1 |  | 34400 |  |  | 19 | 9 | 31800 |  |  | 25600 | 81% | 2 | Both | 717.5 | 2.87 | HRCU-A-CB (Split System: Heat Pump with Remote Outdoor Unit-Air-Source) | N/A
214398473 | Central Heat Pump | FRASER-JOHNSTON | HH836E2S11 |  |  | CTF48C5CFS1+JMVT16CC2N1 |  | 34400 |  |  | 19 | 9 | 32000 |  |  | 25200 | 79% | 2 | Both | 717.5 | 2.87 | HRCU-A-CB (Split System: Heat Pump with Remote Outdoor Unit-Air-Source) | N/A
214398208 | Central Heat Pump | FRASER-JOHNSTON | HH836E2S11 |  |  | CTF48C5CFS1+JMC16C2SN1 |  | 34400 |  |  | 19 | 9 | 32000 |  |  | 25200 | 79% | 2 | Both | 717.5 | 2.87 | HRCU-A-CB (Split System: Heat Pump with Remote Outdoor Unit-Air-Source) | N/A
214396490 | Central Heat Pump | FRASER-JOHNSTON | HH836E2S11 |  |  | CTF48C5CFS1+JMC17C2SN1 |  | 34400 |  |  | 19 | 9 | 32000 |  |  | 25200 | 79% | 2 | Both | 717.5 | 2.87 | HRCU-A-CB (Split System: Heat Pump with Remote Outdoor Unit-Air-Source) | N/A
214396812 | Central Heat Pump | FRASER-JOHNSTON | HH836E2S11 |  |  | CTF36C5CDS1+JMVT17CC2N1 |  | 34800 |  |  | 19 | 9 | 32200 |  |  | 25800 | 80% | 2 | Both | 725 | 2.9 | HRCU-A-CB (Split System: Heat Pump with Remote Outdoor Unit-Air-Source) | N/A
214398498 | Central Heat Pump | FRASER-JOHNSTON | HH836E2S11 |  |  | CTF36C5CDS1+JMVT16CC2N1 |  | 34800 |  |  | 19 | 9 | 32200 |  |  | 25800 | 80% | 2 | Both | 725 | 2.9 | HRCU-A-CB (Split System: Heat Pump with Remote Outdoor Unit-Air-Source) | N/A
214397022 | Central Heat Pump | FRASER-JOHNSTON | HH860E2S11 |  |  | CTF60C5CGS1+JMET16CS2N1 |  | 45500 |  |  | 19 | 9 | 45500 |  |  | 34200 | 75% | 2 | Both | 947.5 | 3.79 | HRCU-A-CB (Split System: Heat Pump with Remote Outdoor Unit-Air-Source) | N/A
216801802 | Central Heat Pump | FRASER-JOHNSTON | HH860E2S11 |  |  | CTF60C5CHS1 | Z8ET120C20LMPS1 | 54000 |  |  | 19 | 9 | 54000 |  |  | 38500 | 71% | 2 | Both | 1125 | 4.5 | HRCU-A-CB (Split System: Heat Pump with Remote Outdoor Unit-Air-Source) | N/A
214594996 | Central Heat Pump | FRASER-JOHNSTON | HH860E2S11 |  |  | CTM60C5CHS1 | Z8ES080C20SMPS1 | 54000 |  |  | 19 | 9 | 54000 |  |  | 39000 | 72% | 2 | Both | 1125 | 4.5 | HRCU-A-CB (Split System: Heat Pump with Remote Outdoor Unit-Air-Source) | N/A
216801861 | Central Heat Pump | JOHNSON CONTROLS | HH836E2S11 |  |  | CTU48C5XFS1+TXV | Z8ET120C20LMPS1 | 32600 |  |  | 19 | 9 | 30200 |  |  | 23000 | 76% | 2 | Both | 680 | 2.72 | HRCU-A-CB (Split System: Heat Pump with Remote Outdoor Unit-Air-Source) | N/A
216801860 | Central Heat Pump | JOHNSON CONTROLS | HH836E2S11 |  |  | CTF48C5CFS1 | Z8ET120C20LMPS1 | 32600 |  |  | 19 | 9 | 30200 |  |  | 23000 | 76% | 2 | Both | 680 | 2.72 | HRCU-A-CB (Split System: Heat Pump with Remote Outdoor Unit-Air-Source) | N/A
216801853 | Central Heat Pump | JOHNSON CONTROLS | HH836E2S11 |  |  | CTM48C5CFS1 | Z8ET080C16LMPS1 | 32800 |  |  | 19 | 9 | 30200 |  |  | 22800 | 75% | 2 | Both | 682.5 | 2.73 | HRCU-A-CB (Split System: Heat Pump with Remote Outdoor Unit-Air-Source) | N/A
216801851 | Central Heat Pump | JOHNSON CONTROLS | HH836E2S11 |  |  | CTF48C5CFS1 | Z8ET080C16LMPS1 | 32800 |  |  | 19 | 9 | 30200 |  |  | 22800 | 75% | 2 | Both | 682.5 | 2.73 | HRCU-A-CB (Split System: Heat Pump with Remote Outdoor Unit-Air-Source) | N/A
216801859 | Central Heat Pump | JOHNSON CONTROLS | HH836E2S11 |  |  | CTU48C5XFS1+TXV | Z8ET100C20LMPS1 | 33000 |  |  | 19 | 9 | 30600 |  |  | 23000 | 75% | 2 | Both | 687.5 | 2.75 | HRCU-A-CB (Split System: Heat Pump with Remote Outdoor Unit-Air-Source) | N/A
216801857 | Central Heat Pump | JOHNSON CONTROLS | HH836E2S11 |  |  | CTM48C5CFS1 | Z8ET100C20LMPS1 | 33200 |  |  | 19 | 9 | 30800 |  |  | 23000 | 75% | 2 | Both | 692.5 | 2.77 | HRCU-A-CB (Split System: Heat Pump with Remote Outdoor Unit-Air-Source) | N/A
216801854 | Central Heat Pump | JOHNSON CONTROLS | HH836E2S11 |  |  | CTM48C5CFS1 | Z8ET100C16LMPS1 | 33600 |  |  | 19 | 9 | 31200 |  |  | 23200 | 74% | 2 | Both | 700 | 2.8 | HRCU-A-CB (Split System: Heat Pump with Remote Outdoor Unit-Air-Source) | N/A
216801856 | Central Heat Pump | JOHNSON CONTROLS | HH836E2S11 |  |  | CTU48C5XFS1+TXV | Z8ET100C16LMPS1 | 33600 |  |  | 19 | 9 | 31200 |  |  | 23200 | 74% | 2 | Both | 700 | 2.8 | HRCU-A-CB (Split System: Heat Pump with Remote Outdoor Unit-Air-Source) | N/A
216801855 | Central Heat Pump | JOHNSON CONTROLS | HH836E2S11 |  |  | CTF48C5CFS1 | Z8ET100C16LMPS1 | 33600 |  |  | 19 | 9 | 31200 |  |  | 23200 | 74% | 2 | Both | 700 | 2.8 | HRCU-A-CB (Split System: Heat Pump with Remote Outdoor Unit-Air-Source) | N/A
214396482 | Central Heat Pump | JOHNSON CONTROLS | HH836E2S11 |  |  | CTF48C5CFS1+JMET16CS2N1 |  | 33800 |  |  | 19 | 9 | 31200 |  |  | 25200 | 81% | 2 | Both | 705 | 2.82 | HRCU-A-CB (Split System: Heat Pump with Remote Outdoor Unit-Air-Source) | N/A
214421530 | Central Heat Pump | JOHNSON CONTROLS | HH836E2S11 |  |  | CTM48C5CFS1+JMET16CS2N1 |  | 33800 |  |  | 19 | 9 | 31400 |  |  | 25200 | 80% | 2 | Both | 705 | 2.82 | HRCU-A-CB (Split System: Heat Pump with Remote Outdoor Unit-Air-Source) | N/A
214421525 | Central Heat Pump | JOHNSON CONTROLS | HH836E2S11 |  |  | CTM48C5CFS1+JMET12CS2N1 |  | 33800 |  |  | 19 | 9 | 31600 |  |  | 25200 | 80% | 2 | Both | 705 | 2.82 | HRCU-A-CB (Split System: Heat Pump with Remote Outdoor Unit-Air-Source) | N/A
214396395 | Central Heat Pump | JOHNSON CONTROLS | HH836E2S11 |  |  | CTF36B5CDS1+JMVT12BC2N1 |  | 34000 |  |  | 19 | 9 | 31400 |  |  | 25600 | 82% | 2 | Both | 707.5 | 2.83 | HRCU-A-CB (Split System: Heat Pump with Remote Outdoor Unit-Air-Source) | N/A
214397218 | Central Heat Pump | JOHNSON CONTROLS | HH836E2S11 |  |  | CTF48C5CFS1+JME12C2SN1 |  | 34000 |  |  | 19 | 9 | 31400 |  |  | 25200 | 80% | 2 | Both | 707.5 | 2.83 | HRCU-A-CB (Split System: Heat Pump with Remote Outdoor Unit-Air-Source) | N/A
214398195 | Central Heat Pump | JOHNSON CONTROLS | HH836E2S11 |  |  | JHE42C5CF2SS1 |  | 34000 |  |  | 19 | 9 | 31400 |  |  | 25200 | 80% | 2 | Both | 707.5 | 2.83 | HRCU-A-CB (Split System: Heat Pump with Remote Outdoor Unit-Air-Source) | N/A
214396856 | Central Heat Pump | JOHNSON CONTROLS | HH836E2S11 |  |  | CTF36B5CDS1+JMC12B2SN1 |  | 34000 |  |  | 19 | 9 | 31400 |  |  | 25600 | 82% | 2 | Both | 707.5 | 2.83 | HRCU-A-CB (Split System: Heat Pump with Remote Outdoor Unit-Air-Source) | N/A
214397332 | Central Heat Pump | JOHNSON CONTROLS | HH836E2S11 |  |  | CTM48C5CFS1+JMVT17CC2N1 |  | 34000 |  |  | 19 | 9 | 31600 |  |  | 25000 | 79% | 2 | Both | 707.5 | 2.83 | HRCU-A-CB (Split System: Heat Pump with Remote Outdoor Unit-Air-Source) | N/A
214397646 | Central Heat Pump | JOHNSON CONTROLS | HH836E2S11 |  |  | CTF48C5CFS1+JMET12CS2N1 |  | 34000 |  |  | 19 | 9 | 31800 |  |  | 25200 | 79% | 2 | Both | 707.5 | 2.83 | HRCU-A-CB (Split System: Heat Pump with Remote Outdoor Unit-Air-Source) | N/A
214720047 | Central Heat Pump | JOHNSON CONTROLS | HH836E2S11 |  |  | CTU48C5XFS1+JMET12CS2N1+TXV |  | 34000 |  |  | 19 | 9 | 31800 |  |  | 25200 | 79% | 2 | Both | 707.5 | 2.83 | HRCU-A-CB (Split System: Heat Pump with Remote Outdoor Unit-Air-Source) | N/A
214397238 | Central Heat Pump | JOHNSON CONTROLS | HH836E2S11 |  |  | CTF36C5CDS1+JMET16CS2N1 |  | 34200 |  |  | 19 | 9 | 31400 |  |  | 25600 | 82% | 2 | Both | 712.5 | 2.85 | HRCU-A-CB (Split System: Heat Pump with Remote Outdoor Unit-Air-Source) | N/A
214396375 | Central Heat Pump | JOHNSON CONTROLS | HH836E2S11 |  |  | CTF48C5CFS1+JME16C2SN1 |  | 34200 |  |  | 19 | 9 | 31600 |  |  | 25200 | 80% | 2 | Both | 712.5 | 2.85 | HRCU-A-CB (Split System: Heat Pump with Remote Outdoor Unit-Air-Source) | N/A
214396400 | Central Heat Pump | JOHNSON CONTROLS | HH836E2S11 |  |  | CTF36C5CDS1+JMC17C2SN1 |  | 34400 |  |  | 19 | 9 | 31600 |  |  | 25400 | 80% | 2 | Both | 717.5 | 2.87 | HRCU-A-CB (Split System: Heat Pump with Remote Outdoor Unit-Air-Source) | N/A
214396497 | Central Heat Pump | JOHNSON CONTROLS | HH836E2S11 |  |  | CTM48C5CFS1+JME16C2SN1 |  | 34400 |  |  | 19 | 9 | 31600 |  |  | 25200 | 80% | 2 | Both | 717.5 | 2.87 | HRCU-A-CB (Split System: Heat Pump with Remote Outdoor Unit-Air-Source) | N/A
214397322 | Central Heat Pump | JOHNSON CONTROLS | HH836E2S11 |  |  | JHC42C5CF2SS1 |  | 34400 |  |  | 19 | 9 | 31600 |  |  | 25000 | 79% | 2 | Both | 717.5 | 2.87 | HRCU-A-CB (Split System: Heat Pump with Remote Outdoor Unit-Air-Source) | N/A
214398104 | Central Heat Pump | JOHNSON CONTROLS | HH836E2S11 |  |  | CTF36C5CDS1+JMET12CS2N1 |  | 34400 |  |  | 19 | 9 | 31800 |  |  | 25600 | 81% | 2 | Both | 717.5 | 2.87 | HRCU-A-CB (Split System: Heat Pump with Remote Outdoor Unit-Air-Source) | N/A
214398235 | Central Heat Pump | JOHNSON CONTROLS | HH836E2S11 |  |  | CTM48C5CFS1+JMC16C2SN1 |  | 34400 |  |  | 19 | 9 | 31800 |  |  | 25200 | 79% | 2 | Both | 717.5 | 2.87 | HRCU-A-CB (Split System: Heat Pump with Remote Outdoor Unit-Air-Source) | N/A
214398574 | Central Heat Pump | JOHNSON CONTROLS | HH836E2S11 |  |  | CTF48C5CFS1+JMVT17CC2N1 |  | 34400 |  |  | 19 | 9 | 32000 |  |  | 25200 | 79% | 2 | Both | 717.5 | 2.87 | HRCU-A-CB (Split System: Heat Pump with Remote Outdoor Unit-Air-Source) | N/A
214398475 | Central Heat Pump | JOHNSON CONTROLS | HH836E2S11 |  |  | CTF48C5CFS1+JMVT16CC2N1 |  | 34400 |  |  | 19 | 9 | 32000 |  |  | 25200 | 79% | 2 | Both | 717.5 | 2.87 | HRCU-A-CB (Split System: Heat Pump with Remote Outdoor Unit-Air-Source) | N/A
214396492 | Central Heat Pump | JOHNSON CONTROLS | HH836E2S11 |  |  | CTF48C5CFS1+JMC17C2SN1 |  | 34400 |  |  | 19 | 9 | 32000 |  |  | 25200 | 79% | 2 | Both | 717.5 | 2.87 | HRCU-A-CB (Split System: Heat Pump with Remote Outdoor Unit-Air-Source) | N/A
214398210 | Central Heat Pump | JOHNSON CONTROLS | HH836E2S11 |  |  | CTF48C5CFS1+JMC16C2SN1 |  | 34400 |  |  | 19 | 9 | 32000 |  |  | 25200 | 79% | 2 | Both | 717.5 | 2.87 | HRCU-A-CB (Split System: Heat Pump with Remote Outdoor Unit-Air-Source) | N/A
214398109 | Central Heat Pump | JOHNSON CONTROLS | HH836E2S11 |  |  | CTF36C5CDS1+JMC16C2SN1 |  | 34800 |  |  | 19 | 9 | 32200 |  |  | 25800 | 80% | 2 | Both | 725 | 2.9 | HRCU-A-CB (Split System: Heat Pump with Remote Outdoor Unit-Air-Source) | N/A
214396814 | Central Heat Pump | JOHNSON CONTROLS | HH836E2S11 |  |  | CTF36C5CDS1+JMVT17CC2N1 |  | 34800 |  |  | 19 | 9 | 32200 |  |  | 25800 | 80% | 2 | Both | 725 | 2.9 | HRCU-A-CB (Split System: Heat Pump with Remote Outdoor Unit-Air-Source) | N/A
214398500 | Central Heat Pump | JOHNSON CONTROLS | HH836E2S11 |  |  | CTF36C5CDS1+JMVT16CC2N1 |  | 34800 |  |  | 19 | 9 | 32200 |  |  | 25800 | 80% | 2 | Both | 725 | 2.9 | HRCU-A-CB (Split System: Heat Pump with Remote Outdoor Unit-Air-Source) | N/A
214396734 | Central Heat Pump | JOHNSON CONTROLS | HH860E2S11 |  |  | CTF60C5CHS1 | TL8E100C20UH11 | 53000 |  |  | 19 | 9 | 53500 |  |  | 38500 | 72% | 2 | Both | 1105 | 4.42 | HRCU-A-CB (Split System: Heat Pump with Remote Outdoor Unit-Air-Source) | N/A
216801874 | Central Heat Pump | JOHNSON CONTROLS | HH860E2S11 |  |  | CTF60C5CHS1 | Z8ET120C20LMPS1 | 54000 |  |  | 19 | 9 | 54000 |  |  | 38500 | 71% | 2 | Both | 1125 | 4.5 | HRCU-A-CB (Split System: Heat Pump with Remote Outdoor Unit-Air-Source) | N/A
214595043 | Central Heat Pump | JOHNSON CONTROLS | HH860E2S11 |  |  | CTF60C5CHS1 | Z8ES080C20SMPS1 | 54000 |  |  | 19 | 9 | 54000 |  |  | 39000 | 72% | 2 | Both | 1125 | 4.5 | HRCU-A-CB (Split System: Heat Pump with Remote Outdoor Unit-Air-Source) | N/A
214594998 | Central Heat Pump | JOHNSON CONTROLS | HH860E2S11 |  |  | CTM60C5CHS1 | Z8ES080C20SMPS1 | 54000 |  |  | 19 | 9 | 54000 |  |  | 39000 | 72% | 2 | Both | 1125 | 4.5 | HRCU-A-CB (Split System: Heat Pump with Remote Outdoor Unit-Air-Source) | N/A
216801812 | Central Heat Pump | LUXAIRE | HH836E2S11 |  |  | CTF48C5CFS1 | Z8ET120C20LMPS1 | 32600 |  |  | 19 | 9 | 30200 |  |  | 23000 | 76% | 2 | Both | 680 | 2.72 | HRCU-A-CB (Split System: Heat Pump with Remote Outdoor Unit-Air-Source) | N/A
216801813 | Central Heat Pump | LUXAIRE | HH836E2S11 |  |  | CTU48C5XFS1+TXV | Z8ET120C20LMPS1 | 32600 |  |  | 19 | 9 | 30200 |  |  | 23000 | 76% | 2 | Both | 680 | 2.72 | HRCU-A-CB (Split System: Heat Pump with Remote Outdoor Unit-Air-Source) | N/A
216801804 | Central Heat Pump | LUXAIRE | HH836E2S11 |  |  | CTU48C5XFS1+TXV | Z8ET080C16LMPS1 | 32800 |  |  | 19 | 9 | 30200 |  |  | 22800 | 75% | 2 | Both | 682.5 | 2.73 | HRCU-A-CB (Split System: Heat Pump with Remote Outdoor Unit-Air-Source) | N/A
216801803 | Central Heat Pump | LUXAIRE | HH836E2S11 |  |  | CTF48C5CFS1 | Z8ET080C16LMPS1 | 32800 |  |  | 19 | 9 | 30200 |  |  | 22800 | 75% | 2 | Both | 682.5 | 2.73 | HRCU-A-CB (Split System: Heat Pump with Remote Outdoor Unit-Air-Source) | N/A
216801814 | Central Heat Pump | LUXAIRE | HH836E2S11 |  |  | CTM48C5CFS1 | Z8ET120C20LMPS1 | 32800 |  |  | 19 | 9 | 30200 |  |  | 22800 | 75% | 2 | Both | 682.5 | 2.73 | HRCU-A-CB (Split System: Heat Pump with Remote Outdoor Unit-Air-Source) | N/A
216801805 | Central Heat Pump | LUXAIRE | HH836E2S11 |  |  | CTM48C5CFS1 | Z8ET080C16LMPS1 | 32800 |  |  | 19 | 9 | 30200 |  |  | 22800 | 75% | 2 | Both | 682.5 | 2.73 | HRCU-A-CB (Split System: Heat Pump with Remote Outdoor Unit-Air-Source) | N/A
216801810 | Central Heat Pump | LUXAIRE | HH836E2S11 |  |  | CTF48C5CFS1 | Z8ET100C20LMPS1 | 33000 |  |  | 19 | 9 | 30600 |  |  | 23000 | 75% | 2 | Both | 687.5 | 2.75 | HRCU-A-CB (Split System: Heat Pump with Remote Outdoor Unit-Air-Source) | N/A
216801809 | Central Heat Pump | LUXAIRE | HH836E2S11 |  |  | CTM48C5CFS1 | Z8ET100C20LMPS1 | 33200 |  |  | 19 | 9 | 30800 |  |  | 23000 | 75% | 2 | Both | 692.5 | 2.77 | HRCU-A-CB (Split System: Heat Pump with Remote Outdoor Unit-Air-Source) | N/A
216801806 | Central Heat Pump | LUXAIRE | HH836E2S11 |  |  | CTM48C5CFS1 | Z8ET100C16LMPS1 | 33600 |  |  | 19 | 9 | 31200 |  |  | 23200 | 74% | 2 | Both | 700 | 2.8 | HRCU-A-CB (Split System: Heat Pump with Remote Outdoor Unit-Air-Source) | N/A
216801808 | Central Heat Pump | LUXAIRE | HH836E2S11 |  |  | CTU48C5XFS1+TXV | Z8ET100C16LMPS1 | 33600 |  |  | 19 | 9 | 31200 |  |  | 23200 | 74% | 2 | Both | 700 | 2.8 | HRCU-A-CB (Split System: Heat Pump with Remote Outdoor Unit-Air-Source) | N/A
216801807 | Central Heat Pump | LUXAIRE | HH836E2S11 |  |  | CTF48C5CFS1 | Z8ET100C16LMPS1 | 33600 |  |  | 19 | 9 | 31200 |  |  | 23200 | 74% | 2 | Both | 700 | 2.8 | HRCU-A-CB (Split System: Heat Pump with Remote Outdoor Unit-Air-Source) | N/A
214396479 | Central Heat Pump | LUXAIRE | HH836E2S11 |  |  | CTF48C5CFS1+JMET16CS2N1 |  | 33800 |  |  | 19 | 9 | 31200 |  |  | 25200 | 81% | 2 | Both | 705 | 2.82 | HRCU-A-CB (Split System: Heat Pump with Remote Outdoor Unit-Air-Source) | N/A
214421527 | Central Heat Pump | LUXAIRE | HH836E2S11 |  |  | CTM48C5CFS1+JMET16CS2N1 |  | 33800 |  |  | 19 | 9 | 31400 |  |  | 25200 | 80% | 2 | Both | 705 | 2.82 | HRCU-A-CB (Split System: Heat Pump with Remote Outdoor Unit-Air-Source) | N/A
214421522 | Central Heat Pump | LUXAIRE | HH836E2S11 |  |  | CTM48C5CFS1+JMET12CS2N1 |  | 33800 |  |  | 19 | 9 | 31600 |  |  | 25200 | 80% | 2 | Both | 705 | 2.82 | HRCU-A-CB (Split System: Heat Pump with Remote Outdoor Unit-Air-Source) | N/A
214398192 | Central Heat Pump | LUXAIRE | HH836E2S11 |  |  | JHE42C5CF2SS1 |  | 34000 |  |  | 19 | 9 | 31400 |  |  | 25200 | 80% | 2 | Both | 707.5 | 2.83 | HRCU-A-CB (Split System: Heat Pump with Remote Outdoor Unit-Air-Source) | N/A
214397344 | Central Heat Pump | LUXAIRE | HH836E2S11 |  |  | CTM48C5CFS1+JMC17C2SN1 |  | 34000 |  |  | 19 | 9 | 31400 |  |  | 25000 | 80% | 2 | Both | 707.5 | 2.83 | HRCU-A-CB (Split System: Heat Pump with Remote Outdoor Unit-Air-Source) | N/A
214396853 | Central Heat Pump | LUXAIRE | HH836E2S11 |  |  | CTF36B5CDS1+JMC12B2SN1 |  | 34000 |  |  | 19 | 9 | 31400 |  |  | 25600 | 82% | 2 | Both | 707.5 | 2.83 | HRCU-A-CB (Split System: Heat Pump with Remote Outdoor Unit-Air-Source) | N/A
214397215 | Central Heat Pump | LUXAIRE | HH836E2S11 |  |  | CTF48C5CFS1+JME12C2SN1 |  | 34000 |  |  | 19 | 9 | 31400 |  |  | 25200 | 80% | 2 | Both | 707.5 | 2.83 | HRCU-A-CB (Split System: Heat Pump with Remote Outdoor Unit-Air-Source) | N/A
214396942 | Central Heat Pump | LUXAIRE | HH836E2S11 |  |  | CTM48C5CFS1+JMVT16CC2N1 |  | 34000 |  |  | 19 | 9 | 31400 |  |  | 25000 | 80% | 2 | Both | 707.5 | 2.83 | HRCU-A-CB (Split System: Heat Pump with Remote Outdoor Unit-Air-Source) | N/A
214397329 | Central Heat Pump | LUXAIRE | HH836E2S11 |  |  | CTM48C5CFS1+JMVT17CC2N1 |  | 34000 |  |  | 19 | 9 | 31600 |  |  | 25000 | 79% | 2 | Both | 707.5 | 2.83 | HRCU-A-CB (Split System: Heat Pump with Remote Outdoor Unit-Air-Source) | N/A
214397643 | Central Heat Pump | LUXAIRE | HH836E2S11 |  |  | CTF48C5CFS1+JMET12CS2N1 |  | 34000 |  |  | 19 | 9 | 31800 |  |  | 25200 | 79% | 2 | Both | 707.5 | 2.83 | HRCU-A-CB (Split System: Heat Pump with Remote Outdoor Unit-Air-Source) | N/A
214720044 | Central Heat Pump | LUXAIRE | HH836E2S11 |  |  | CTU48C5XFS1+JMET12CS2N1+TXV |  | 34000 |  |  | 19 | 9 | 31800 |  |  | 25200 | 79% | 2 | Both | 707.5 | 2.83 | HRCU-A-CB (Split System: Heat Pump with Remote Outdoor Unit-Air-Source) | N/A
214397235 | Central Heat Pump | LUXAIRE | HH836E2S11 |  |  | CTF36C5CDS1+JMET16CS2N1 |  | 34200 |  |  | 19 | 9 | 31400 |  |  | 25600 | 82% | 2 | Both | 712.5 | 2.85 | HRCU-A-CB (Split System: Heat Pump with Remote Outdoor Unit-Air-Source) | N/A
214396372 | Central Heat Pump | LUXAIRE | HH836E2S11 |  |  | CTF48C5CFS1+JME16C2SN1 |  | 34200 |  |  | 19 | 9 | 31600 |  |  | 25200 | 80% | 2 | Both | 712.5 | 2.85 | HRCU-A-CB (Split System: Heat Pump with Remote Outdoor Unit-Air-Source) | N/A
214421507 | Central Heat Pump | LUXAIRE | HH836E2S11 |  |  | CTF36B5CDS1+JMET12BS2N1 |  | 34200 |  |  | 19 | 9 | 31600 |  |  | 25800 | 82% | 2 | Both | 712.5 | 2.85 | HRCU-A-CB (Split System: Heat Pump with Remote Outdoor Unit-Air-Source) | N/A
214396494 | Central Heat Pump | LUXAIRE | HH836E2S11 |  |  | CTM48C5CFS1+JME16C2SN1 |  | 34400 |  |  | 19 | 9 | 31600 |  |  | 25200 | 80% | 2 | Both | 717.5 | 2.87 | HRCU-A-CB (Split System: Heat Pump with Remote Outdoor Unit-Air-Source) | N/A
214397319 | Central Heat Pump | LUXAIRE | HH836E2S11 |  |  | JHC42C5CF2SS1 |  | 34400 |  |  | 19 | 9 | 31600 |  |  | 25000 | 79% | 2 | Both | 717.5 | 2.87 | HRCU-A-CB (Split System: Heat Pump with Remote Outdoor Unit-Air-Source) | N/A
214398101 | Central Heat Pump | LUXAIRE | HH836E2S11 |  |  | CTF36C5CDS1+JMET12CS2N1 |  | 34400 |  |  | 19 | 9 | 31800 |  |  | 25600 | 81% | 2 | Both | 717.5 | 2.87 | HRCU-A-CB (Split System: Heat Pump with Remote Outdoor Unit-Air-Source) | N/A
214398571 | Central Heat Pump | LUXAIRE | HH836E2S11 |  |  | CTF48C5CFS1+JMVT17CC2N1 |  | 34400 |  |  | 19 | 9 | 32000 |  |  | 25200 | 79% | 2 | Both | 717.5 | 2.87 | HRCU-A-CB (Split System: Heat Pump with Remote Outdoor Unit-Air-Source) | N/A
214396489 | Central Heat Pump | LUXAIRE | HH836E2S11 |  |  | CTF48C5CFS1+JMC17C2SN1 |  | 34400 |  |  | 19 | 9 | 32000 |  |  | 25200 | 79% | 2 | Both | 717.5 | 2.87 | HRCU-A-CB (Split System: Heat Pump with Remote Outdoor Unit-Air-Source) | N/A
214398497 | Central Heat Pump | LUXAIRE | HH836E2S11 |  |  | CTF36C5CDS1+JMVT16CC2N1 |  | 34800 |  |  | 19 | 9 | 32200 |  |  | 25800 | 80% | 2 | Both | 725 | 2.9 | HRCU-A-CB (Split System: Heat Pump with Remote Outdoor Unit-Air-Source) | N/A
214396811 | Central Heat Pump | LUXAIRE | HH836E2S11 |  |  | CTF36C5CDS1+JMVT17CC2N1 |  | 34800 |  |  | 19 | 9 | 32200 |  |  | 25800 | 80% | 2 | Both | 725 | 2.9 | HRCU-A-CB (Split System: Heat Pump with Remote Outdoor Unit-Air-Source) | N/A
214397021 | Central Heat Pump | LUXAIRE | HH860E2S11 |  |  | CTF60C5CGS1+JMET16CS2N1 |  | 45500 |  |  | 19 | 9 | 45500 |  |  | 34200 | 75% | 2 | Both | 947.5 | 3.79 | HRCU-A-CB (Split System: Heat Pump with Remote Outdoor Unit-Air-Source) | N/A
216801826 | Central Heat Pump | LUXAIRE | HH860E2S11 |  |  | CTF60C5CHS1 | Z8ET120C20LMPS1 | 54000 |  |  | 19 | 9 | 54000 |  |  | 38500 | 71% | 2 | Both | 1125 | 4.5 | HRCU-A-CB (Split System: Heat Pump with Remote Outdoor Unit-Air-Source) | N/A
216801755 | Central Heat Pump | YORK | HH836E2S11 |  |  | CTF48C5CFS1 | Y82E080C16LMPS1 | 32800 |  |  | 19 | 9 | 30200 |  |  | 22800 | 75% | 2 | Both | 682.5 | 2.73 | HRCU-A-CB (Split System: Heat Pump with Remote Outdoor Unit-Air-Source) | N/A
216801756 | Central Heat Pump | YORK | HH836E2S11 |  |  | CTU48C5XFS1+TXV | Y82E080C16LMPS1 | 32800 |  |  | 19 | 9 | 30200 |  |  | 22800 | 75% | 2 | Both | 682.5 | 2.73 | HRCU-A-CB (Split System: Heat Pump with Remote Outdoor Unit-Air-Source) | N/A
216801766 | Central Heat Pump | YORK | HH836E2S11 |  |  | CTM48C5CFS1 | Y82E120C20LMPS1 | 32800 |  |  | 19 | 9 | 30200 |  |  | 22800 | 75% | 2 | Both | 682.5 | 2.73 | HRCU-A-CB (Split System: Heat Pump with Remote Outdoor Unit-Air-Source) | N/A
216801757 | Central Heat Pump | YORK | HH836E2S11 |  |  | CTM48C5CFS1 | Y82E080C16LMPS1 | 32800 |  |  | 19 | 9 | 30200 |  |  | 22800 | 75% | 2 | Both | 682.5 | 2.73 | HRCU-A-CB (Split System: Heat Pump with Remote Outdoor Unit-Air-Source) | N/A
216801763 | Central Heat Pump | YORK | HH836E2S11 |  |  | CTU48C5XFS1+TXV | Y82E100C20LMPS1 | 33000 |  |  | 19 | 9 | 30600 |  |  | 23000 | 75% | 2 | Both | 687.5 | 2.75 | HRCU-A-CB (Split System: Heat Pump with Remote Outdoor Unit-Air-Source) | N/A
214395696 | Central Heat Pump | YORK | HH836E2S11 |  |  | CTF36B5CDS1 | Y82E080B12LMPS1 | 33200 |  |  | 19 | 9 | 30400 |  |  | 24800 | 82% | 2 | Both | 692.5 | 2.77 | HRCU-A-CB (Split System: Heat Pump with Remote Outdoor Unit-Air-Source) | N/A
216801761 | Central Heat Pump | YORK | HH836E2S11 |  |  | CTM48C5CFS1 | Y82E100C20LMPS1 | 33200 |  |  | 19 | 9 | 30800 |  |  | 23000 | 75% | 2 | Both | 692.5 | 2.77 | HRCU-A-CB (Split System: Heat Pump with Remote Outdoor Unit-Air-Source) | N/A
216801758 | Central Heat Pump | YORK | HH836E2S11 |  |  | CTM48C5CFS1 | Y82E100C16LMPS1 | 33600 |  |  | 19 | 9 | 31200 |  |  | 23200 | 74% | 2 | Both | 700 | 2.8 | HRCU-A-CB (Split System: Heat Pump with Remote Outdoor Unit-Air-Source) | N/A
216801759 | Central Heat Pump | YORK | HH836E2S11 |  |  | CTF48C5CFS1 | Y82E100C16LMPS1 | 33600 |  |  | 19 | 9 | 31200 |  |  | 23200 | 74% | 2 | Both | 700 | 2.8 | HRCU-A-CB (Split System: Heat Pump with Remote Outdoor Unit-Air-Source) | N/A
216801760 | Central Heat Pump | YORK | HH836E2S11 |  |  | CTU48C5XFS1+TXV | Y82E100C16LMPS1 | 33600 |  |  | 19 | 9 | 31200 |  |  | 23200 | 74% | 2 | Both | 700 | 2.8 | HRCU-A-CB (Split System: Heat Pump with Remote Outdoor Unit-Air-Source) | N/A
214396022 | Central Heat Pump | YORK | HH836E2S11 |  |  | CTF48C5CFS1+JMET16CS2N1 |  | 33800 |  |  | 19 | 9 | 31200 |  |  | 25200 | 81% | 2 | Both | 705 | 2.82 | HRCU-A-CB (Split System: Heat Pump with Remote Outdoor Unit-Air-Source) | N/A
214395728 | Central Heat Pump | YORK | HH836E2S11 |  |  | CTM48C5CFS1+JME12C2SN1 |  | 34000 |  |  | 19 | 9 | 31400 |  |  | 25200 | 80% | 2 | Both | 707.5 | 2.83 | HRCU-A-CB (Split System: Heat Pump with Remote Outdoor Unit-Air-Source) | N/A
214396001 | Central Heat Pump | YORK | HH836E2S11 |  |  | CTF36B5CDS1+JMVT12BC2N1 |  | 34000 |  |  | 19 | 9 | 31400 |  |  | 25600 | 82% | 2 | Both | 707.5 | 2.83 | HRCU-A-CB (Split System: Heat Pump with Remote Outdoor Unit-Air-Source) | N/A
214396110 | Central Heat Pump | YORK | HH836E2S11 |  |  | CTF36B5CDS1+JMC12B2SN1 |  | 34000 |  |  | 19 | 9 | 31400 |  |  | 25600 | 82% | 2 | Both | 707.5 | 2.83 | HRCU-A-CB (Split System: Heat Pump with Remote Outdoor Unit-Air-Source) | N/A
214396131 | Central Heat Pump | YORK | HH836E2S11 |  |  | CTM48C5CFS1+JMVT16CC2N1 |  | 34000 |  |  | 19 | 9 | 31400 |  |  | 25000 | 80% | 2 | Both | 707.5 | 2.83 | HRCU-A-CB (Split System: Heat Pump with Remote Outdoor Unit-Air-Source) | N/A
214395733 | Central Heat Pump | YORK | HH836E2S11 |  |  | CTM48C5CFS1 | Y81E120C16SMPS1 | 34000 |  |  | 19 | 9 | 31400 |  |  | 25200 | 80% | 2 | Both | 707.5 | 2.83 | HRCU-A-CB (Split System: Heat Pump with Remote Outdoor Unit-Air-Source) | N/A
214395620 | Central Heat Pump | YORK | HH836E2S11 |  |  | CTM48C5CFS1+JMC17C2SN1 |  | 34000 |  |  | 19 | 9 | 31400 |  |  | 25000 | 80% | 2 | Both | 707.5 | 2.83 | HRCU-A-CB (Split System: Heat Pump with Remote Outdoor Unit-Air-Source) | N/A
214396192 | Central Heat Pump | YORK | HH836E2S11 |  |  | CTF48C5CFS1+JME12C2SN1 |  | 34000 |  |  | 19 | 9 | 31400 |  |  | 25200 | 80% | 2 | Both | 707.5 | 2.83 | HRCU-A-CB (Split System: Heat Pump with Remote Outdoor Unit-Air-Source) | N/A
214395831 | Central Heat Pump | YORK | HH836E2S11 |  |  | CTF48C5CFS1 | Y81E120C16SMPS1 | 34000 |  |  | 19 | 9 | 31600 |  |  | 25200 | 80% | 2 | Both | 707.5 | 2.83 | HRCU-A-CB (Split System: Heat Pump with Remote Outdoor Unit-Air-Source) | N/A
214395617 | Central Heat Pump | YORK | HH836E2S11 |  |  | CTM48C5CFS1+JMVT17CC2N1 |  | 34000 |  |  | 19 | 9 | 31600 |  |  | 25000 | 79% | 2 | Both | 707.5 | 2.83 | HRCU-A-CB (Split System: Heat Pump with Remote Outdoor Unit-Air-Source) | N/A
214395689 | Central Heat Pump | YORK | HH836E2S11 |  |  | CTF48C5CFS1+JMET12CS2N1 |  | 34000 |  |  | 19 | 9 | 31800 |  |  | 25200 | 79% | 2 | Both | 707.5 | 2.83 | HRCU-A-CB (Split System: Heat Pump with Remote Outdoor Unit-Air-Source) | N/A
214719747 | Central Heat Pump | YORK | HH836E2S11 |  |  | CTU48C5XFS1+JMET12CS2N1+TXV |  | 34000 |  |  | 19 | 9 | 31800 |  |  | 25200 | 79% | 2 | Both | 707.5 | 2.83 | HRCU-A-CB (Split System: Heat Pump with Remote Outdoor Unit-Air-Source) | N/A
214395997 | Central Heat Pump | YORK | HH836E2S11 |  |  | CTF48C5CFS1+JME16C2SN1 |  | 34200 |  |  | 19 | 9 | 31600 |  |  | 25200 | 80% | 2 | Both | 712.5 | 2.85 | HRCU-A-CB (Split System: Heat Pump with Remote Outdoor Unit-Air-Source) | N/A
214421495 | Central Heat Pump | YORK | HH836E2S11 |  |  | CTF36B5CDS1+JMET12BS2N1 |  | 34200 |  |  | 19 | 9 | 31600 |  |  | 25800 | 82% | 2 | Both | 712.5 | 2.85 | HRCU-A-CB (Split System: Heat Pump with Remote Outdoor Unit-Air-Source) | N/A
214395615 | Central Heat Pump | YORK | HH836E2S11 |  |  | JHC42C5CF2SS1 |  | 34400 |  |  | 19 | 9 | 31600 |  |  | 25000 | 79% | 2 | Both | 717.5 | 2.87 | HRCU-A-CB (Split System: Heat Pump with Remote Outdoor Unit-Air-Source) | N/A
214396002 | Central Heat Pump | YORK | HH836E2S11 |  |  | CTF36C5CDS1+JMC17C2SN1 |  | 34400 |  |  | 19 | 9 | 31600 |  |  | 25400 | 80% | 2 | Both | 717.5 | 2.87 | HRCU-A-CB (Split System: Heat Pump with Remote Outdoor Unit-Air-Source) | N/A
214396025 | Central Heat Pump | YORK | HH836E2S11 |  |  | CTM48C5CFS1+JME16C2SN1 |  | 34400 |  |  | 19 | 9 | 31600 |  |  | 25200 | 80% | 2 | Both | 717.5 | 2.87 | HRCU-A-CB (Split System: Heat Pump with Remote Outdoor Unit-Air-Source) | N/A
214395805 | Central Heat Pump | YORK | HH836E2S11 |  |  | CTF36C5CDS1+JMET12CS2N1 |  | 34400 |  |  | 19 | 9 | 31800 |  |  | 25600 | 81% | 2 | Both | 717.5 | 2.87 | HRCU-A-CB (Split System: Heat Pump with Remote Outdoor Unit-Air-Source) | N/A
214396024 | Central Heat Pump | YORK | HH836E2S11 |  |  | CTF48C5CFS1+JMC17C2SN1 |  | 34400 |  |  | 19 | 9 | 32000 |  |  | 25200 | 79% | 2 | Both | 717.5 | 2.87 | HRCU-A-CB (Split System: Heat Pump with Remote Outdoor Unit-Air-Source) | N/A
214395920 | Central Heat Pump | YORK | HH836E2S11 |  |  | CTF48C5CFS1+JMVT17CC2N1 |  | 34400 |  |  | 19 | 9 | 32000 |  |  | 25200 | 79% | 2 | Both | 717.5 | 2.87 | HRCU-A-CB (Split System: Heat Pump with Remote Outdoor Unit-Air-Source) | N/A
214395832 | Central Heat Pump | YORK | HH836E2S11 |  |  | CTF48C5CFS1+JMC16C2SN1 |  | 34400 |  |  | 19 | 9 | 32000 |  |  | 25200 | 79% | 2 | Both | 717.5 | 2.87 | HRCU-A-CB (Split System: Heat Pump with Remote Outdoor Unit-Air-Source) | N/A
214395897 | Central Heat Pump | YORK | HH836E2S11 |  |  | CTF48C5CFS1+JMVT16CC2N1 |  | 34400 |  |  | 19 | 9 | 32000 |  |  | 25200 | 79% | 2 | Both | 717.5 | 2.87 | HRCU-A-CB (Split System: Heat Pump with Remote Outdoor Unit-Air-Source) | N/A
214395806 | Central Heat Pump | YORK | HH836E2S11 |  |  | CTF36C5CDS1+JMC16C2SN1 |  | 34800 |  |  | 19 | 9 | 32200 |  |  | 25800 | 80% | 2 | Both | 725 | 2.9 | HRCU-A-CB (Split System: Heat Pump with Remote Outdoor Unit-Air-Source) | N/A
214395902 | Central Heat Pump | YORK | HH836E2S11 |  |  | CTF36C5CDS1+JMVT16CC2N1 |  | 34800 |  |  | 19 | 9 | 32200 |  |  | 25800 | 80% | 2 | Both | 725 | 2.9 | HRCU-A-CB (Split System: Heat Pump with Remote Outdoor Unit-Air-Source) | N/A
214396100 | Central Heat Pump | YORK | HH836E2S11 |  |  | CTF36C5CDS1+JMVT17CC2N1 |  | 34800 |  |  | 19 | 9 | 32200 |  |  | 25800 | 80% | 2 | Both | 725 | 2.9 | HRCU-A-CB (Split System: Heat Pump with Remote Outdoor Unit-Air-Source) | N/A
214396148 | Central Heat Pump | YORK | HH860E2S11 |  |  | CTF60C5CGS1+JMET16CS2N1 |  | 45500 |  |  | 19 | 9 | 45500 |  |  | 34200 | 75% | 2 | Both | 947.5 | 3.79 | HRCU-A-CB (Split System: Heat Pump with Remote Outdoor Unit-Air-Source) | N/A
214396082 | Central Heat Pump | YORK | HH860E2S11 |  |  | CTF60C5CHS1 | TL8E100C20UH11 | 53000 |  |  | 19 | 9 | 53500 |  |  | 38500 | 72% | 2 | Both | 1105 | 4.42 | HRCU-A-CB (Split System: Heat Pump with Remote Outdoor Unit-Air-Source) | N/A
214395985 | Central Heat Pump | YORK | HH860E2S11 |  |  | CTM60C5CHS1 | Y81E120C20SMPS1 | 53500 |  |  | 19 | 9 | 53500 |  |  | 38000 | 71% | 2 | Both | 1115 | 4.46 | HRCU-A-CB (Split System: Heat Pump with Remote Outdoor Unit-Air-Source) | N/A
216801778 | Central Heat Pump | YORK | HH860E2S11 |  |  | CTF60C5CHS1 | Y82E120C20LMPS1 | 54000 |  |  | 19 | 9 | 54000 |  |  | 38500 | 71% | 2 | Both | 1125 | 4.5 | HRCU-A-CB (Split System: Heat Pump with Remote Outdoor Unit-Air-Source) | N/A
214395687 | Central Heat Pump | YORK | HH860E2S11 |  |  | CTF60C5CHS1 | Y81E080C20SMPS1 | 54000 |  |  | 19 | 9 | 54000 |  |  | 39000 | 72% | 2 | Both | 1125 | 4.5 | HRCU-A-CB (Split System: Heat Pump with Remote Outdoor Unit-Air-Source) | N/A
214395385 | Central Heat Pump | YORK | HH860E2S11 |  |  | JHC60C5CH2SS1 |  | 54000 |  |  | 19 | 9 | 54000 |  |  | 38500 | 71% | 2 | Both | 1125 | 4.5 | HRCU-A-CB (Split System: Heat Pump with Remote Outdoor Unit-Air-Source) | N/A
214396189 | Central Heat Pump | YORK | HH860E2S11 |  |  | CTM60C5CHS1 | Y81E080C20SMPS1 | 54000 |  |  | 19 | 9 | 54000 |  |  | 39000 | 72% | 2 | Both | 1125 | 4.5 | HRCU-A-CB (Split System: Heat Pump with Remote Outdoor Unit-Air-Source) | N/A
214397521 | Central Heat Pump | CHAMPION HEATING AND COOLING | HH824E2S11 |  |  | CTF30A5ADS1 | TM9E040A10MP12 | 23000 |  |  | 17 | 9 | 23000 |  |  | 18000 | 78% | 2 | Both | 480 | 1.92 | HRCU-A-CB (Split System: Heat Pump with Remote Outdoor Unit-Air-Source) | N/A
214397531 | Central Heat Pump | CHAMPION HEATING AND COOLING | HH824E2S11 |  |  | CTF30A5ADS1 | TM9V040A10MP12 | 23000 |  |  | 17 | 9 | 23000 |  |  | 17800 | 77% | 2 | Both | 480 | 1.92 | HRCU-A-CB (Split System: Heat Pump with Remote Outdoor Unit-Air-Source) | N/A
214396235 | Central Heat Pump | CHAMPION HEATING AND COOLING | HH824E2S11 |  |  | CTF30A5ADS1 | TM9Y040A10MP11 | 23000 |  |  | 17 | 9 | 23000 |  |  | 18000 | 78% | 2 | Both | 480 | 1.92 | HRCU-A-CB (Split System: Heat Pump with Remote Outdoor Unit-Air-Source) | N/A
214397936 | Central Heat Pump | CHAMPION HEATING AND COOLING | HH824E2S11 |  |  | CTF30A5ADS1 | TM9E060A10MP12 | 23000 |  |  | 17 | 9 | 23000 |  |  | 18100 | 79% | 2 | Both | 480 | 1.92 | HRCU-A-CB (Split System: Heat Pump with Remote Outdoor Unit-Air-Source) | N/A
214397933 | Central Heat Pump | COLEMAN | HH824E2S11 |  |  | CTF30A5ADS1 | TM9E060A10MP12 | 23000 |  |  | 17 | 9 | 23000 |  |  | 18100 | 79% | 2 | Both | 480 | 1.92 | HRCU-A-CB (Split System: Heat Pump with Remote Outdoor Unit-Air-Source) | N/A
214396232 | Central Heat Pump | COLEMAN | HH824E2S11 |  |  | CTF30A5ADS1 | TM9Y040A10MP11 | 23000 |  |  | 17 | 9 | 23000 |  |  | 18000 | 78% | 2 | Both | 480 | 1.92 | HRCU-A-CB (Split System: Heat Pump with Remote Outdoor Unit-Air-Source) | N/A
214397115 | Central Heat Pump | COLEMAN | HH824E2S11 |  |  | CTF30A5ADS1 | TM9E026A08MP12 | 23000 |  |  | 17 | 9 | 23000 |  |  | 18300 | 80% | 2 | Both | 480 | 1.92 | HRCU-A-CB (Split System: Heat Pump with Remote Outdoor Unit-Air-Source) | N/A
214397528 | Central Heat Pump | COLEMAN | HH824E2S11 |  |  | CTF30A5ADS1 | TM9V040A10MP12 | 23000 |  |  | 17 | 9 | 23000 |  |  | 17800 | 77% | 2 | Both | 480 | 1.92 | HRCU-A-CB (Split System: Heat Pump with Remote Outdoor Unit-Air-Source) | N/A
214397518 | Central Heat Pump | COLEMAN | HH824E2S11 |  |  | CTF30A5ADS1 | TM9E040A10MP12 | 23000 |  |  | 17 | 9 | 23000 |  |  | 18000 | 78% | 2 | Both | 480 | 1.92 | HRCU-A-CB (Split System: Heat Pump with Remote Outdoor Unit-Air-Source) | N/A
214397520 | Central Heat Pump | FRASER-JOHNSTON | HH824E2S11 |  |  | CTF30A5ADS1 | TM9E040A10MP12 | 23000 |  |  | 17 | 9 | 23000 |  |  | 18000 | 78% | 2 | Both | 480 | 1.92 | HRCU-A-CB (Split System: Heat Pump with Remote Outdoor Unit-Air-Source) | N/A
214396234 | Central Heat Pump | FRASER-JOHNSTON | HH824E2S11 |  |  | CTF30A5ADS1 | TM9Y040A10MP11 | 23000 |  |  | 17 | 9 | 23000 |  |  | 18000 | 78% | 2 | Both | 480 | 1.92 | HRCU-A-CB (Split System: Heat Pump with Remote Outdoor Unit-Air-Source) | N/A
214397935 | Central Heat Pump | FRASER-JOHNSTON | HH824E2S11 |  |  | CTF30A5ADS1 | TM9E060A10MP12 | 23000 |  |  | 17 | 9 | 23000 |  |  | 18100 | 79% | 2 | Both | 480 | 1.92 | HRCU-A-CB (Split System: Heat Pump with Remote Outdoor Unit-Air-Source) | N/A
214397117 | Central Heat Pump | FRASER-JOHNSTON | HH824E2S11 |  |  | CTF30A5ADS1 | TM9E026A08MP12 | 23000 |  |  | 17 | 9 | 23000 |  |  | 18300 | 80% | 2 | Both | 480 | 1.92 | HRCU-A-CB (Split System: Heat Pump with Remote Outdoor Unit-Air-Source) | N/A
214397532 | Central Heat Pump | JOHNSON CONTROLS | HH824E2S11 |  |  | CTF30A5ADS1 | TM9V040A10MP12 | 23000 |  |  | 17 | 9 | 23000 |  |  | 17800 | 77% | 2 | Both | 480 | 1.92 | HRCU-A-CB (Split System: Heat Pump with Remote Outdoor Unit-Air-Source) | N/A
214396236 | Central Heat Pump | JOHNSON CONTROLS | HH824E2S11 |  |  | CTF30A5ADS1 | TM9Y040A10MP11 | 23000 |  |  | 17 | 9 | 23000 |  |  | 18000 | 78% | 2 | Both | 480 | 1.92 | HRCU-A-CB (Split System: Heat Pump with Remote Outdoor Unit-Air-Source) | N/A
214397529 | Central Heat Pump | LUXAIRE | HH824E2S11 |  |  | CTF30A5ADS1 | TM9V040A10MP12 | 23000 |  |  | 17 | 9 | 23000 |  |  | 17800 | 77% | 2 | Both | 480 | 1.92 | HRCU-A-CB (Split System: Heat Pump with Remote Outdoor Unit-Air-Source) | N/A
214397519 | Central Heat Pump | LUXAIRE | HH824E2S11 |  |  | CTF30A5ADS1 | TM9E040A10MP12 | 23000 |  |  | 17 | 9 | 23000 |  |  | 18000 | 78% | 2 | Both | 480 | 1.92 | HRCU-A-CB (Split System: Heat Pump with Remote Outdoor Unit-Air-Source) | N/A
214397116 | Central Heat Pump | LUXAIRE | HH824E2S11 |  |  | CTF30A5ADS1 | TM9E026A08MP12 | 23000 |  |  | 17 | 9 | 23000 |  |  | 18300 | 80% | 2 | Both | 480 | 1.92 | HRCU-A-CB (Split System: Heat Pump with Remote Outdoor Unit-Air-Source) | N/A
214396233 | Central Heat Pump | LUXAIRE | HH824E2S11 |  |  | CTF30A5ADS1 | TM9Y040A10MP11 | 23000 |  |  | 17 | 9 | 23000 |  |  | 18000 | 78% | 2 | Both | 480 | 1.92 | HRCU-A-CB (Split System: Heat Pump with Remote Outdoor Unit-Air-Source) | N/A
214395658 | Central Heat Pump | YORK | HH824E2S11 |  |  | CTF30A5ADS1 | TM9E040A10MP12 | 23000 |  |  | 17 | 9 | 23000 |  |  | 18000 | 78% | 2 | Both | 480 | 1.92 | HRCU-A-CB (Split System: Heat Pump with Remote Outdoor Unit-Air-Source) | N/A
214395660 | Central Heat Pump | YORK | HH824E2S11 |  |  | CTF30A5ADS1 | TM9V040A10MP12 | 23000 |  |  | 17 | 9 | 23000 |  |  | 17800 | 77% | 2 | Both | 480 | 1.92 | HRCU-A-CB (Split System: Heat Pump with Remote Outdoor Unit-Air-Source) | N/A
214395765 | Central Heat Pump | YORK | HH824E2S11 |  |  | CTF30A5ADS1 | TM9E060A10MP12 | 23000 |  |  | 17 | 9 | 23000 |  |  | 18100 | 79% | 2 | Both | 480 | 1.92 | HRCU-A-CB (Split System: Heat Pump with Remote Outdoor Unit-Air-Source) | N/A
216010748 | Central Heat Pump | CHAMPION HEATING AND COOLING | HH824E2S11 |  |  | CTM36B5ADS1 | TL9E060B12UH11 | 23000 |  |  | 18 | 9 | 23000 |  |  | 18900 | 82% | 2 | Both | 480 | 1.92 | HRCU-A-CB (Split System: Heat Pump with Remote Outdoor Unit-Air-Source) | N/A
214609213 | Central Heat Pump | CHAMPION HEATING AND COOLING | HH824E2S11 |  |  | CTF30A5ADS1 | Z9ES040A10SMPS1 | 23000 |  |  | 18 | 9 | 23000 |  |  | 17700 | 77% | 2 | Both | 480 | 1.92 | HRCU-A-CB (Split System: Heat Pump with Remote Outdoor Unit-Air-Source) | N/A
214609071 | Central Heat Pump | CHAMPION HEATING AND COOLING | HH824E2S11 |  |  | CTF30A5ADS1 | Z9ES026A08SMPS1 | 23000 |  |  | 18 | 9 | 23000 |  |  | 18100 | 79% | 2 | Both | 480 | 1.92 | HRCU-A-CB (Split System: Heat Pump with Remote Outdoor Unit-Air-Source) | N/A
214396223 | Central Heat Pump | CHAMPION HEATING AND COOLING | HH824E2S11 |  |  | CTF36B5ADS1 | TM8V080B12MP12 | 23000 |  |  | 18 | 9 | 23000 |  |  | 18500 | 80% | 2 | Both | 480 | 1.92 | HRCU-A-CB (Split System: Heat Pump with Remote Outdoor Unit-Air-Source) | N/A
214397837 | Central Heat Pump | CHAMPION HEATING AND COOLING | HH860E2S11 |  |  | CTF60C5CGS1+JMVT17CC2N1 |  | 44500 |  |  | 18 | 9 | 44000 |  |  | 33000 | 75% | 2 | Both | 927.5 | 3.71 | HRCU-A-CB (Split System: Heat Pump with Remote Outdoor Unit-Air-Source) | N/A
214398325 | Central Heat Pump | CHAMPION HEATING AND COOLING | HH860E2S11 |  |  | CTM60D5CGS1+JMVT20DC2N1 |  | 45000 |  |  | 18 | 9 | 44500 |  |  | 33400 | 75% | 2 | Both | 937.5 | 3.75 | HRCU-A-CB (Split System: Heat Pump with Remote Outdoor Unit-Air-Source) | N/A
216010735 | Central Heat Pump | COLEMAN | HH824E2S11 |  |  | CTM36B5ADS1 | TL9E060B12UH11 | 23000 |  |  | 18 | 9 | 23000 |  |  | 18900 | 82% | 2 | Both | 480 | 1.92 | HRCU-A-CB (Split System: Heat Pump with Remote Outdoor Unit-Air-Source) | N/A
214609126 | Central Heat Pump | COLEMAN | HH824E2S11 |  |  | CTF30A5ADS1 | Z9ES040A10SMPS1 | 23000 |  |  | 18 | 9 | 23000 |  |  | 17700 | 77% | 2 | Both | 480 | 1.92 | HRCU-A-CB (Split System: Heat Pump with Remote Outdoor Unit-Air-Source) | N/A
214396220 | Central Heat Pump | COLEMAN | HH824E2S11 |  |  | CTF36B5ADS1 | TM8V080B12MP12 | 23000 |  |  | 18 | 9 | 23000 |  |  | 18500 | 80% | 2 | Both | 480 | 1.92 | HRCU-A-CB (Split System: Heat Pump with Remote Outdoor Unit-Air-Source) | N/A
214609156 | Central Heat Pump | COLEMAN | HH824E2S11 |  |  | CTF30A5ADS1 | Z9ES026A08SMPS1 | 23000 |  |  | 18 | 9 | 23000 |  |  | 18100 | 79% | 2 | Both | 480 | 1.92 | HRCU-A-CB (Split System: Heat Pump with Remote Outdoor Unit-Air-Source) | N/A
214398251 | Central Heat Pump | COLEMAN | HH860E2S11 |  |  | CTF60C5CGS1+JMC17C2SN1 |  | 44500 |  |  | 18 | 9 | 44000 |  |  | 33000 | 75% | 2 | Both | 927.5 | 3.71 | HRCU-A-CB (Split System: Heat Pump with Remote Outdoor Unit-Air-Source) | N/A
214398322 | Central Heat Pump | COLEMAN | HH860E2S11 |  |  | CTM60D5CGS1+JMVT20DC2N1 |  | 45000 |  |  | 18 | 9 | 44500 |  |  | 33400 | 75% | 2 | Both | 937.5 | 3.75 | HRCU-A-CB (Split System: Heat Pump with Remote Outdoor Unit-Air-Source) | N/A
216010752 | Central Heat Pump | FRASER-JOHNSTON | HH824E2S11 |  |  | CTM36B5ADS1 | TL9E060B12UH11 | 23000 |  |  | 18 | 9 | 23000 |  |  | 18900 | 82% | 2 | Both | 480 | 1.92 | HRCU-A-CB (Split System: Heat Pump with Remote Outdoor Unit-Air-Source) | N/A
214609070 | Central Heat Pump | FRASER-JOHNSTON | HH824E2S11 |  |  | CTF30A5ADS1 | Z9ES040A10SMPS1 | 23000 |  |  | 18 | 9 | 23000 |  |  | 17700 | 77% | 2 | Both | 480 | 1.92 | HRCU-A-CB (Split System: Heat Pump with Remote Outdoor Unit-Air-Source) | N/A
216374760 | Central Heat Pump | FRASER-JOHNSTON | HH824E2S11 |  |  | CTM36B5ADS1 | Z9ET080B12SMPS1 | 23000 |  |  | 18 | 9 | 23000 |  |  | 17400 | 76% | 2 | Both | 480 | 1.92 | HRCU-A-CB (Split System: Heat Pump with Remote Outdoor Unit-Air-Source) | N/A
214609099 | Central Heat Pump | FRASER-JOHNSTON | HH824E2S11 |  |  | CTF30A5ADS1 | Z9ES026A08SMPS1 | 23000 |  |  | 18 | 9 | 23000 |  |  | 18100 | 79% | 2 | Both | 480 | 1.92 | HRCU-A-CB (Split System: Heat Pump with Remote Outdoor Unit-Air-Source) | N/A
214397836 | Central Heat Pump | FRASER-JOHNSTON | HH860E2S11 |  |  | CTF60C5CGS1+JMVT17CC2N1 |  | 44500 |  |  | 18 | 9 | 44000 |  |  | 33000 | 75% | 2 | Both | 927.5 | 3.71 | HRCU-A-CB (Split System: Heat Pump with Remote Outdoor Unit-Air-Source) | N/A
214398253 | Central Heat Pump | FRASER-JOHNSTON | HH860E2S11 |  |  | CTF60C5CGS1+JMC17C2SN1 |  | 44500 |  |  | 18 | 9 | 44000 |  |  | 33000 | 75% | 2 | Both | 927.5 | 3.71 | HRCU-A-CB (Split System: Heat Pump with Remote Outdoor Unit-Air-Source) | N/A
216010744 | Central Heat Pump | JOHNSON CONTROLS | HH824E2S11 |  |  | CTM36B5ADS1 | TL9E060B12UH11 | 23000 |  |  | 18 | 9 | 23000 |  |  | 18900 | 82% | 2 | Both | 480 | 1.92 | HRCU-A-CB (Split System: Heat Pump with Remote Outdoor Unit-Air-Source) | N/A
214609184 | Central Heat Pump | JOHNSON CONTROLS | HH824E2S11 |  |  | CTF30A5ADS1 | Z9ES040A10SMPS1 | 23000 |  |  | 18 | 9 | 23000 |  |  | 17700 | 77% | 2 | Both | 480 | 1.92 | HRCU-A-CB (Split System: Heat Pump with Remote Outdoor Unit-Air-Source) | N/A
214396224 | Central Heat Pump | JOHNSON CONTROLS | HH824E2S11 |  |  | CTF36B5ADS1 | TM8V080B12MP12 | 23000 |  |  | 18 | 9 | 23000 |  |  | 18500 | 80% | 2 | Both | 480 | 1.92 | HRCU-A-CB (Split System: Heat Pump with Remote Outdoor Unit-Air-Source) | N/A
216374680 | Central Heat Pump | JOHNSON CONTROLS | HH824E2S11 |  |  | CTM36B5ADS1 | Z9ET080B12SMPS1 | 23000 |  |  | 18 | 9 | 23000 |  |  | 17400 | 76% | 2 | Both | 480 | 1.92 | HRCU-A-CB (Split System: Heat Pump with Remote Outdoor Unit-Air-Source) | N/A
214397838 | Central Heat Pump | JOHNSON CONTROLS | HH860E2S11 |  |  | CTF60C5CGS1+JMVT17CC2N1 |  | 44500 |  |  | 18 | 9 | 44000 |  |  | 33000 | 75% | 2 | Both | 927.5 | 3.71 | HRCU-A-CB (Split System: Heat Pump with Remote Outdoor Unit-Air-Source) | N/A
214398255 | Central Heat Pump | JOHNSON CONTROLS | HH860E2S11 |  |  | CTF60C5CGS1+JMC17C2SN1 |  | 44500 |  |  | 18 | 9 | 44000 |  |  | 33000 | 75% | 2 | Both | 927.5 | 3.71 | HRCU-A-CB (Split System: Heat Pump with Remote Outdoor Unit-Air-Source) | N/A
216010731 | Central Heat Pump | LUXAIRE | HH824E2S11 |  |  | CTM36B5ADS1 | TL9E060B12UH11 | 23000 |  |  | 18 | 9 | 23000 |  |  | 18900 | 82% | 2 | Both | 480 | 1.92 | HRCU-A-CB (Split System: Heat Pump with Remote Outdoor Unit-Air-Source) | N/A
214609127 | Central Heat Pump | LUXAIRE | HH824E2S11 |  |  | CTF30A5ADS1 | Z9ES026A08SMPS1 | 23000 |  |  | 18 | 9 | 23000 |  |  | 18100 | 79% | 2 | Both | 480 | 1.92 | HRCU-A-CB (Split System: Heat Pump with Remote Outdoor Unit-Air-Source) | N/A
214396221 | Central Heat Pump | LUXAIRE | HH824E2S11 |  |  | CTF36B5ADS1 | TM8V080B12MP12 | 23000 |  |  | 18 | 9 | 23000 |  |  | 18500 | 80% | 2 | Both | 480 | 1.92 | HRCU-A-CB (Split System: Heat Pump with Remote Outdoor Unit-Air-Source) | N/A
214609098 | Central Heat Pump | LUXAIRE | HH824E2S11 |  |  | CTF30A5ADS1 | Z9ES040A10SMPS1 | 23000 |  |  | 18 | 9 | 23000 |  |  | 17700 | 77% | 2 | Both | 480 | 1.92 | HRCU-A-CB (Split System: Heat Pump with Remote Outdoor Unit-Air-Source) | N/A
216374560 | Central Heat Pump | LUXAIRE | HH824E2S11 |  |  | CTM36B5ADS1 | Z9ET080B12SMPS1 | 23000 |  |  | 18 | 9 | 23000 |  |  | 17400 | 76% | 2 | Both | 480 | 1.92 | HRCU-A-CB (Split System: Heat Pump with Remote Outdoor Unit-Air-Source) | N/A
214397835 | Central Heat Pump | LUXAIRE | HH860E2S11 |  |  | CTF60C5CGS1+JMVT17CC2N1 |  | 44500 |  |  | 18 | 9 | 44000 |  |  | 33000 | 75% | 2 | Both | 927.5 | 3.71 | HRCU-A-CB (Split System: Heat Pump with Remote Outdoor Unit-Air-Source) | N/A
214398323 | Central Heat Pump | LUXAIRE | HH860E2S11 |  |  | CTM60D5CGS1+JMVT20DC2N1 |  | 45000 |  |  | 18 | 9 | 44500 |  |  | 33400 | 75% | 2 | Both | 937.5 | 3.75 | HRCU-A-CB (Split System: Heat Pump with Remote Outdoor Unit-Air-Source) | N/A
216010727 | Central Heat Pump | YORK | HH824E2S11 |  |  | CTM36B5ADS1 | TL9E060B12UH11 | 23000 |  |  | 18 | 9 | 23000 |  |  | 18900 | 82% | 2 | Both | 480 | 1.92 | HRCU-A-CB (Split System: Heat Pump with Remote Outdoor Unit-Air-Source) | N/A
214609041 | Central Heat Pump | YORK | HH824E2S11 |  |  | CTF30A5ADS1 | Y91E026A08SMPS1 | 23000 |  |  | 18 | 9 | 23000 |  |  | 18100 | 79% | 2 | Both | 480 | 1.92 | HRCU-A-CB (Split System: Heat Pump with Remote Outdoor Unit-Air-Source) | N/A
214395961 | Central Heat Pump | YORK | HH824E2S11 |  |  | CTF36B5ADS1 | TM8V080B12MP12 | 23000 |  |  | 18 | 9 | 23000 |  |  | 18500 | 80% | 2 | Both | 480 | 1.92 | HRCU-A-CB (Split System: Heat Pump with Remote Outdoor Unit-Air-Source) | N/A
214609040 | Central Heat Pump | YORK | HH824E2S11 |  |  | CTF30A5ADS1 | Y91E040A10SMPS1 | 23000 |  |  | 18 | 9 | 23000 |  |  | 17700 | 77% | 2 | Both | 480 | 1.92 | HRCU-A-CB (Split System: Heat Pump with Remote Outdoor Unit-Air-Source) | N/A
216374516 | Central Heat Pump | YORK | HH824E2S11 |  |  | CTM36B5ADS1 | Y92E080B12SMPS1 | 23000 |  |  | 18 | 9 | 23000 |  |  | 17400 | 76% | 2 | Both | 480 | 1.92 | HRCU-A-CB (Split System: Heat Pump with Remote Outdoor Unit-Air-Source) | N/A
214396055 | Central Heat Pump | YORK | HH860E2S11 |  |  | CTF60C5CGS1 | Y81E120C16SMPS1 | 44000 |  |  | 18 | 9 | 43500 |  |  | 33000 | 76% | 2 | Both | 917.5 | 3.67 | HRCU-A-CB (Split System: Heat Pump with Remote Outdoor Unit-Air-Source) | N/A
214395863 | Central Heat Pump | YORK | HH860E2S11 |  |  | CTF60C5CGS1 | Y81E100C16SMPS1 | 44000 |  |  | 18 | 9 | 44000 |  |  | 33200 | 75% | 2 | Both | 917.5 | 3.67 | HRCU-A-CB (Split System: Heat Pump with Remote Outdoor Unit-Air-Source) | N/A
214395759 | Central Heat Pump | YORK | HH860E2S11 |  |  | CTM60C5CGS1 | Y81E100C16SMPS1 | 44000 |  |  | 18 | 9 | 44000 |  |  | 33200 | 75% | 2 | Both | 917.5 | 3.67 | HRCU-A-CB (Split System: Heat Pump with Remote Outdoor Unit-Air-Source) | N/A
214395844 | Central Heat Pump | YORK | HH860E2S11 |  |  | CTF60C5CGS1+JMC17C2SN1 |  | 44500 |  |  | 18 | 9 | 44000 |  |  | 33000 | 75% | 2 | Both | 927.5 | 3.71 | HRCU-A-CB (Split System: Heat Pump with Remote Outdoor Unit-Air-Source) | N/A
214395866 | Central Heat Pump | YORK | HH860E2S11 |  |  | CTF60C5CGS1 | Y81E080C16SMPS1 | 44500 |  |  | 18 | 9 | 44500 |  |  | 33400 | 75% | 2 | Both | 927.5 | 3.71 | HRCU-A-CB (Split System: Heat Pump with Remote Outdoor Unit-Air-Source) | N/A
214395954 | Central Heat Pump | YORK | HH860E2S11 |  |  | CTF60C5CGS1 | Y81E100C20SMPS1 | 44500 |  |  | 18 | 9 | 44500 |  |  | 33400 | 75% | 2 | Both | 927.5 | 3.71 | HRCU-A-CB (Split System: Heat Pump with Remote Outdoor Unit-Air-Source) | N/A
214397098 | Central Heat Pump | CHAMPION HEATING AND COOLING | HH824E2S11 |  |  | CTF36B5ADS1+JMET08BS2N1 |  | 23000 |  |  | 19 | 9 | 23000 |  |  | 17800 | 77% | 2 | Both | 480 | 1.92 | HRCU-A-CB (Split System: Heat Pump with Remote Outdoor Unit-Air-Source) | N/A
214397299 | Central Heat Pump | CHAMPION HEATING AND COOLING | HH836E2S11 |  |  | CTF36C5CDS1+JME12C2SN1 |  | 33600 |  |  | 19 | 9 | 30600 |  |  | 24800 | 81% | 2 | Both | 700 | 2.8 | HRCU-A-CB (Split System: Heat Pump with Remote Outdoor Unit-Air-Source) | N/A
214397252 | Central Heat Pump | CHAMPION HEATING AND COOLING | HH836E2S11 |  |  | CTF36C5CDS1+JME16C2SN1 |  | 34600 |  |  | 19 | 9 | 31600 |  |  | 26000 | 82% | 2 | Both | 720 | 2.88 | HRCU-A-CB (Split System: Heat Pump with Remote Outdoor Unit-Air-Source) | N/A
216801893 | Central Heat Pump | CHAMPION HEATING AND COOLING | HH860E2S11 |  |  | CTF60C5CGS1 | Z8ET120C20LMPS1 | 44500 |  |  | 19 | 9 | 44500 |  |  | 32000 | 72% | 2 | Both | 927.5 | 3.71 | HRCU-A-CB (Split System: Heat Pump with Remote Outdoor Unit-Air-Source) | N/A
214398288 | Central Heat Pump | CHAMPION HEATING AND COOLING | HH860E2S11 |  |  | CTM60C5CGS1+JMVT16CC2N1 |  | 45000 |  |  | 19 | 9 | 44500 |  |  | 33200 | 75% | 2 | Both | 937.5 | 3.75 | HRCU-A-CB (Split System: Heat Pump with Remote Outdoor Unit-Air-Source) | N/A
214396587 | Central Heat Pump | CHAMPION HEATING AND COOLING | HH860E2S11 |  |  | CTM60D5CGS1+JME18D2SN1 |  | 45000 |  |  | 19 | 9 | 44500 |  |  | 33000 | 74% | 2 | Both | 937.5 | 3.75 | HRCU-A-CB (Split System: Heat Pump with Remote Outdoor Unit-Air-Source) | N/A
214398669 | Central Heat Pump | CHAMPION HEATING AND COOLING | HH860E2S11 |  |  | CTM60C5CGS1+JMC16C2SN1 |  | 45000 |  |  | 19 | 9 | 44500 |  |  | 33600 | 76% | 2 | Both | 937.5 | 3.75 | HRCU-A-CB (Split System: Heat Pump with Remote Outdoor Unit-Air-Source) | N/A
214397028 | Central Heat Pump | CHAMPION HEATING AND COOLING | HH860E2S11 |  |  | CTF60C5CGS1+JMVT16CC2N1 |  | 45000 |  |  | 19 | 9 | 45000 |  |  | 33600 | 75% | 2 | Both | 937.5 | 3.75 | HRCU-A-CB (Split System: Heat Pump with Remote Outdoor Unit-Air-Source) | N/A
214398293 | Central Heat Pump | CHAMPION HEATING AND COOLING | HH860E2S11 |  |  | CTF60C5CGS1+JME16C2SN1 |  | 45000 |  |  | 19 | 9 | 45000 |  |  | 33000 | 73% | 2 | Both | 937.5 | 3.75 | HRCU-A-CB (Split System: Heat Pump with Remote Outdoor Unit-Air-Source) | N/A
214396582 | Central Heat Pump | CHAMPION HEATING AND COOLING | HH860E2S11 |  |  | CTF60C5CGS1+JMC16C2SN1 |  | 45000 |  |  | 19 | 9 | 45000 |  |  | 33600 | 75% | 2 | Both | 937.5 | 3.75 | HRCU-A-CB (Split System: Heat Pump with Remote Outdoor Unit-Air-Source) | N/A
214397595 | Central Heat Pump | CHAMPION HEATING AND COOLING | HH860E2S11 |  |  | CTM60D5CHS1+JMVT20DC2N1 |  | 53500 |  |  | 19 | 9 | 53000 |  |  | 38000 | 72% | 2 | Both | 1115 | 4.46 | HRCU-A-CB (Split System: Heat Pump with Remote Outdoor Unit-Air-Source) | N/A
214398429 | Central Heat Pump | CHAMPION HEATING AND COOLING | HH860E2S11 |  |  | CTM60C5CHS1+JMVT17CC2N1 |  | 53500 |  |  | 19 | 9 | 53000 |  |  | 38000 | 72% | 2 | Both | 1115 | 4.46 | HRCU-A-CB (Split System: Heat Pump with Remote Outdoor Unit-Air-Source) | N/A
214397600 | Central Heat Pump | CHAMPION HEATING AND COOLING | HH860E2S11 |  |  | CTF60C5CHS1+JMVT17CC2N1 |  | 53500 |  |  | 19 | 9 | 53000 |  |  | 38000 | 72% | 2 | Both | 1115 | 4.46 | HRCU-A-CB (Split System: Heat Pump with Remote Outdoor Unit-Air-Source) | N/A
214398424 | Central Heat Pump | CHAMPION HEATING AND COOLING | HH860E2S11 |  |  | CTF60C5CHS1+JME16C2SN1 |  | 54000 |  |  | 19 | 9 | 53500 |  |  | 38500 | 72% | 2 | Both | 1125 | 4.5 | HRCU-A-CB (Split System: Heat Pump with Remote Outdoor Unit-Air-Source) | N/A
214396320 | Central Heat Pump | CHAMPION HEATING AND COOLING | HH860E2S11 |  |  | CTM60C5CHS1+JME16C2SN1 |  | 54000 |  |  | 19 | 9 | 53500 |  |  | 38500 | 72% | 2 | Both | 1125 | 4.5 | HRCU-A-CB (Split System: Heat Pump with Remote Outdoor Unit-Air-Source) | N/A
214421549 | Central Heat Pump | CHAMPION HEATING AND COOLING | HH860E2S11 |  |  | CTM60D5CHS1+JMET18DS2N1 |  | 54000 |  |  | 19 | 9 | 53500 |  |  | 38500 | 72% | 2 | Both | 1125 | 4.5 | HRCU-A-CB (Split System: Heat Pump with Remote Outdoor Unit-Air-Source) | N/A
216801897 | Central Heat Pump | CHAMPION HEATING AND COOLING | HH860E2S11 |  |  | CTM60C5CHS1 | Z8ET120C20LMPS1 | 54000 |  |  | 19 | 9 | 54000 |  |  | 38500 | 71% | 2 | Both | 1125 | 4.5 | HRCU-A-CB (Split System: Heat Pump with Remote Outdoor Unit-Air-Source) | N/A
214396738 | Central Heat Pump | CHAMPION HEATING AND COOLING | HH860E2S11 |  |  | CTF60D5CHS1+JMVT20DC2N1 |  | 54500 |  |  | 19 | 9 | 53500 |  |  | 38500 | 72% | 2 | Both | 1135 | 4.54 | HRCU-A-CB (Split System: Heat Pump with Remote Outdoor Unit-Air-Source) | N/A
214396215 | Central Heat Pump | COLEMAN | HH824E2S11 |  |  | JHE30B5AD2SS1 |  | 23000 |  |  | 19 | 9 | 22800 |  |  | 17400 | 76% | 2 | Both | 480 | 1.92 | HRCU-A-CB (Split System: Heat Pump with Remote Outdoor Unit-Air-Source) | N/A
214396703 | Central Heat Pump | COLEMAN | HH824E2S11 |  |  | JHE24B5AC2SS1 |  | 23000 |  |  | 19 | 9 | 23000 |  |  | 18300 | 80% | 2 | Both | 480 | 1.92 | HRCU-A-CB (Split System: Heat Pump with Remote Outdoor Unit-Air-Source) | N/A
214609102 | Central Heat Pump | COLEMAN | HH824E2S11 |  |  | CTF30A5ADS1 | Z9ES060A10SMPS1 | 23000 |  |  | 19 | 9 | 23000 |  |  | 18500 | 80% | 2 | Both | 480 | 1.92 | HRCU-A-CB (Split System: Heat Pump with Remote Outdoor Unit-Air-Source) | N/A
214397291 | Central Heat Pump | COLEMAN | HH836E2S11 |  |  | CTF36B5CDS1+JME12B2SN1 |  | 33400 |  |  | 19 | 9 | 30400 |  |  | 24800 | 82% | 2 | Both | 695 | 2.78 | HRCU-A-CB (Split System: Heat Pump with Remote Outdoor Unit-Air-Source) | N/A
214397249 | Central Heat Pump | COLEMAN | HH836E2S11 |  |  | CTF36C5CDS1+JME16C2SN1 |  | 34600 |  |  | 19 | 9 | 31600 |  |  | 26000 | 82% | 2 | Both | 720 | 2.88 | HRCU-A-CB (Split System: Heat Pump with Remote Outdoor Unit-Air-Source) | N/A
214398671 | Central Heat Pump | COLEMAN | HH860E2S11 |  |  | CTM60C5CGS1+JME16C2SN1 |  | 44500 |  |  | 19 | 9 | 44000 |  |  | 33000 | 75% | 2 | Both | 927.5 | 3.71 | HRCU-A-CB (Split System: Heat Pump with Remote Outdoor Unit-Air-Source) | N/A
216801845 | Central Heat Pump | COLEMAN | HH860E2S11 |  |  | CTF60C5CGS1 | Z8ET120C20LMPS1 | 44500 |  |  | 19 | 9 | 44500 |  |  | 32000 | 72% | 2 | Both | 927.5 | 3.71 | HRCU-A-CB (Split System: Heat Pump with Remote Outdoor Unit-Air-Source) | N/A
216801846 | Central Heat Pump | COLEMAN | HH860E2S11 |  |  | CTU60C5XGS1+TXV | Z8ET120C20LMPS1 | 44500 |  |  | 19 | 9 | 44500 |  |  | 32000 | 72% | 2 | Both | 927.5 | 3.71 | HRCU-A-CB (Split System: Heat Pump with Remote Outdoor Unit-Air-Source) | N/A
214398666 | Central Heat Pump | COLEMAN | HH860E2S11 |  |  | CTM60C5CGS1+JMC16C2SN1 |  | 45000 |  |  | 19 | 9 | 44500 |  |  | 33600 | 76% | 2 | Both | 937.5 | 3.75 | HRCU-A-CB (Split System: Heat Pump with Remote Outdoor Unit-Air-Source) | N/A
214396584 | Central Heat Pump | COLEMAN | HH860E2S11 |  |  | CTM60D5CGS1+JME18D2SN1 |  | 45000 |  |  | 19 | 9 | 44500 |  |  | 33000 | 74% | 2 | Both | 937.5 | 3.75 | HRCU-A-CB (Split System: Heat Pump with Remote Outdoor Unit-Air-Source) | N/A
214398285 | Central Heat Pump | COLEMAN | HH860E2S11 |  |  | CTM60C5CGS1+JMVT16CC2N1 |  | 45000 |  |  | 19 | 9 | 44500 |  |  | 33200 | 75% | 2 | Both | 937.5 | 3.75 | HRCU-A-CB (Split System: Heat Pump with Remote Outdoor Unit-Air-Source) | N/A
214398290 | Central Heat Pump | COLEMAN | HH860E2S11 |  |  | CTF60C5CGS1+JME16C2SN1 |  | 45000 |  |  | 19 | 9 | 45000 |  |  | 33000 | 73% | 2 | Both | 937.5 | 3.75 | HRCU-A-CB (Split System: Heat Pump with Remote Outdoor Unit-Air-Source) | N/A
214396579 | Central Heat Pump | COLEMAN | HH860E2S11 |  |  | CTF60C5CGS1+JMC16C2SN1 |  | 45000 |  |  | 19 | 9 | 45000 |  |  | 33600 | 75% | 2 | Both | 937.5 | 3.75 | HRCU-A-CB (Split System: Heat Pump with Remote Outdoor Unit-Air-Source) | N/A
214397025 | Central Heat Pump | COLEMAN | HH860E2S11 |  |  | CTF60C5CGS1+JMVT16CC2N1 |  | 45000 |  |  | 19 | 9 | 45000 |  |  | 33600 | 75% | 2 | Both | 937.5 | 3.75 | HRCU-A-CB (Split System: Heat Pump with Remote Outdoor Unit-Air-Source) | N/A
214398327 | Central Heat Pump | COLEMAN | HH860E2S11 |  |  | CTM60C5CGS1+JMC17C2SN1 |  | 45000 |  |  | 19 | 9 | 45000 |  |  | 33400 | 74% | 2 | Both | 937.5 | 3.75 | HRCU-A-CB (Split System: Heat Pump with Remote Outdoor Unit-Air-Source) | N/A
214398426 | Central Heat Pump | COLEMAN | HH860E2S11 |  |  | CTM60C5CHS1+JMVT17CC2N1 |  | 53500 |  |  | 19 | 9 | 53000 |  |  | 38000 | 72% | 2 | Both | 1115 | 4.46 | HRCU-A-CB (Split System: Heat Pump with Remote Outdoor Unit-Air-Source) | N/A
214397592 | Central Heat Pump | COLEMAN | HH860E2S11 |  |  | CTM60D5CHS1+JMVT20DC2N1 |  | 53500 |  |  | 19 | 9 | 53000 |  |  | 38000 | 72% | 2 | Both | 1115 | 4.46 | HRCU-A-CB (Split System: Heat Pump with Remote Outdoor Unit-Air-Source) | N/A
214397997 | Central Heat Pump | COLEMAN | HH860E2S11 |  |  | CTF60C5CHS1+JMC17C2SN1 |  | 53500 |  |  | 19 | 9 | 53500 |  |  | 38000 | 71% | 2 | Both | 1115 | 4.46 | HRCU-A-CB (Split System: Heat Pump with Remote Outdoor Unit-Air-Source) | N/A
216801847 | Central Heat Pump | COLEMAN | HH860E2S11 |  |  | CTF60C5CHS1 | Z8ET100C20LMPS1 | 54000 |  |  | 19 | 9 | 53500 |  |  | 38000 | 71% | 2 | Both | 1125 | 4.5 | HRCU-A-CB (Split System: Heat Pump with Remote Outdoor Unit-Air-Source) | N/A
214397587 | Central Heat Pump | COLEMAN | HH860E2S11 |  |  | CTF60D5CHS1+JMET18DS2N1 |  | 54000 |  |  | 19 | 9 | 53500 |  |  | 38500 | 72% | 2 | Both | 1125 | 4.5 | HRCU-A-CB (Split System: Heat Pump with Remote Outdoor Unit-Air-Source) | N/A
214398421 | Central Heat Pump | COLEMAN | HH860E2S11 |  |  | CTF60C5CHS1+JME16C2SN1 |  | 54000 |  |  | 19 | 9 | 53500 |  |  | 38500 | 72% | 2 | Both | 1125 | 4.5 | HRCU-A-CB (Split System: Heat Pump with Remote Outdoor Unit-Air-Source) | N/A
214396740 | Central Heat Pump | COLEMAN | HH860E2S11 |  |  | CTF60D5CHS1+JME18D2SN1 |  | 54000 |  |  | 19 | 9 | 53500 |  |  | 38500 | 72% | 2 | Both | 1125 | 4.5 | HRCU-A-CB (Split System: Heat Pump with Remote Outdoor Unit-Air-Source) | N/A
214396317 | Central Heat Pump | COLEMAN | HH860E2S11 |  |  | CTM60C5CHS1+JME16C2SN1 |  | 54000 |  |  | 19 | 9 | 53500 |  |  | 38500 | 72% | 2 | Both | 1125 | 4.5 | HRCU-A-CB (Split System: Heat Pump with Remote Outdoor Unit-Air-Source) | N/A
214421546 | Central Heat Pump | COLEMAN | HH860E2S11 |  |  | CTM60D5CHS1+JMET18DS2N1 |  | 54000 |  |  | 19 | 9 | 53500 |  |  | 38500 | 72% | 2 | Both | 1125 | 4.5 | HRCU-A-CB (Split System: Heat Pump with Remote Outdoor Unit-Air-Source) | N/A
216801848 | Central Heat Pump | COLEMAN | HH860E2S11 |  |  | CTM60C5CHS1 | Z8ET100C20LMPS1 | 54000 |  |  | 19 | 9 | 54000 |  |  | 38000 | 70% | 2 | Both | 1125 | 4.5 | HRCU-A-CB (Split System: Heat Pump with Remote Outdoor Unit-Air-Source) | N/A
216801849 | Central Heat Pump | COLEMAN | HH860E2S11 |  |  | CTM60C5CHS1 | Z8ET120C20LMPS1 | 54000 |  |  | 19 | 9 | 54000 |  |  | 38500 | 71% | 2 | Both | 1125 | 4.5 | HRCU-A-CB (Split System: Heat Pump with Remote Outdoor Unit-Air-Source) | N/A
214396735 | Central Heat Pump | COLEMAN | HH860E2S11 |  |  | CTF60D5CHS1+JMVT20DC2N1 |  | 54500 |  |  | 19 | 9 | 53500 |  |  | 38500 | 72% | 2 | Both | 1135 | 4.54 | HRCU-A-CB (Split System: Heat Pump with Remote Outdoor Unit-Air-Source) | N/A
214609217 | Central Heat Pump | FRASER-JOHNSTON | HH824E2S11 |  |  | CTF30A5ADS1 | Z9ES060A10SMPS1 | 23000 |  |  | 19 | 9 | 23000 |  |  | 18500 | 80% | 2 | Both | 480 | 1.92 | HRCU-A-CB (Split System: Heat Pump with Remote Outdoor Unit-Air-Source) | N/A
214397097 | Central Heat Pump | FRASER-JOHNSTON | HH824E2S11 |  |  | CTF36B5ADS1+JMET08BS2N1 |  | 23000 |  |  | 19 | 9 | 23000 |  |  | 17800 | 77% | 2 | Both | 480 | 1.92 | HRCU-A-CB (Split System: Heat Pump with Remote Outdoor Unit-Air-Source) | N/A
214396705 | Central Heat Pump | FRASER-JOHNSTON | HH824E2S11 |  |  | JHE24B5AC2SS1 |  | 23000 |  |  | 19 | 9 | 23000 |  |  | 18300 | 80% | 2 | Both | 480 | 1.92 | HRCU-A-CB (Split System: Heat Pump with Remote Outdoor Unit-Air-Source) | N/A
214397293 | Central Heat Pump | FRASER-JOHNSTON | HH836E2S11 |  |  | CTF36B5CDS1+JME12B2SN1 |  | 33400 |  |  | 19 | 9 | 30400 |  |  | 24800 | 82% | 2 | Both | 695 | 2.78 | HRCU-A-CB (Split System: Heat Pump with Remote Outdoor Unit-Air-Source) | N/A
214397298 | Central Heat Pump | FRASER-JOHNSTON | HH836E2S11 |  |  | CTF36C5CDS1+JME12C2SN1 |  | 33600 |  |  | 19 | 9 | 30600 |  |  | 24800 | 81% | 2 | Both | 700 | 2.8 | HRCU-A-CB (Split System: Heat Pump with Remote Outdoor Unit-Air-Source) | N/A
214397251 | Central Heat Pump | FRASER-JOHNSTON | HH836E2S11 |  |  | CTF36C5CDS1+JME16C2SN1 |  | 34600 |  |  | 19 | 9 | 31600 |  |  | 26000 | 82% | 2 | Both | 720 | 2.88 | HRCU-A-CB (Split System: Heat Pump with Remote Outdoor Unit-Air-Source) | N/A
214398673 | Central Heat Pump | FRASER-JOHNSTON | HH860E2S11 |  |  | CTM60C5CGS1+JME16C2SN1 |  | 44500 |  |  | 19 | 9 | 44000 |  |  | 33000 | 75% | 2 | Both | 927.5 | 3.71 | HRCU-A-CB (Split System: Heat Pump with Remote Outdoor Unit-Air-Source) | N/A
216801797 | Central Heat Pump | FRASER-JOHNSTON | HH860E2S11 |  |  | CTF60C5CGS1 | Z8ET120C20LMPS1 | 44500 |  |  | 19 | 9 | 44500 |  |  | 32000 | 72% | 2 | Both | 927.5 | 3.71 | HRCU-A-CB (Split System: Heat Pump with Remote Outdoor Unit-Air-Source) | N/A
214398287 | Central Heat Pump | FRASER-JOHNSTON | HH860E2S11 |  |  | CTM60C5CGS1+JMVT16CC2N1 |  | 45000 |  |  | 19 | 9 | 44500 |  |  | 33200 | 75% | 2 | Both | 937.5 | 3.75 | HRCU-A-CB (Split System: Heat Pump with Remote Outdoor Unit-Air-Source) | N/A
214396586 | Central Heat Pump | FRASER-JOHNSTON | HH860E2S11 |  |  | CTM60D5CGS1+JME18D2SN1 |  | 45000 |  |  | 19 | 9 | 44500 |  |  | 33000 | 74% | 2 | Both | 937.5 | 3.75 | HRCU-A-CB (Split System: Heat Pump with Remote Outdoor Unit-Air-Source) | N/A
214398668 | Central Heat Pump | FRASER-JOHNSTON | HH860E2S11 |  |  | CTM60C5CGS1+JMC16C2SN1 |  | 45000 |  |  | 19 | 9 | 44500 |  |  | 33600 | 76% | 2 | Both | 937.5 | 3.75 | HRCU-A-CB (Split System: Heat Pump with Remote Outdoor Unit-Air-Source) | N/A
214396581 | Central Heat Pump | FRASER-JOHNSTON | HH860E2S11 |  |  | CTF60C5CGS1+JMC16C2SN1 |  | 45000 |  |  | 19 | 9 | 45000 |  |  | 33600 | 75% | 2 | Both | 937.5 | 3.75 | HRCU-A-CB (Split System: Heat Pump with Remote Outdoor Unit-Air-Source) | N/A
214398292 | Central Heat Pump | FRASER-JOHNSTON | HH860E2S11 |  |  | CTF60C5CGS1+JME16C2SN1 |  | 45000 |  |  | 19 | 9 | 45000 |  |  | 33000 | 73% | 2 | Both | 937.5 | 3.75 | HRCU-A-CB (Split System: Heat Pump with Remote Outdoor Unit-Air-Source) | N/A
214397027 | Central Heat Pump | FRASER-JOHNSTON | HH860E2S11 |  |  | CTF60C5CGS1+JMVT16CC2N1 |  | 45000 |  |  | 19 | 9 | 45000 |  |  | 33600 | 75% | 2 | Both | 937.5 | 3.75 | HRCU-A-CB (Split System: Heat Pump with Remote Outdoor Unit-Air-Source) | N/A
214398329 | Central Heat Pump | FRASER-JOHNSTON | HH860E2S11 |  |  | CTM60C5CGS1+JMC17C2SN1 |  | 45000 |  |  | 19 | 9 | 45000 |  |  | 33400 | 74% | 2 | Both | 937.5 | 3.75 | HRCU-A-CB (Split System: Heat Pump with Remote Outdoor Unit-Air-Source) | N/A
214397594 | Central Heat Pump | FRASER-JOHNSTON | HH860E2S11 |  |  | CTM60D5CHS1+JMVT20DC2N1 |  | 53500 |  |  | 19 | 9 | 53000 |  |  | 38000 | 72% | 2 | Both | 1115 | 4.46 | HRCU-A-CB (Split System: Heat Pump with Remote Outdoor Unit-Air-Source) | N/A
214398428 | Central Heat Pump | FRASER-JOHNSTON | HH860E2S11 |  |  | CTM60C5CHS1+JMVT17CC2N1 |  | 53500 |  |  | 19 | 9 | 53000 |  |  | 38000 | 72% | 2 | Both | 1115 | 4.46 | HRCU-A-CB (Split System: Heat Pump with Remote Outdoor Unit-Air-Source) | N/A
214397999 | Central Heat Pump | FRASER-JOHNSTON | HH860E2S11 |  |  | CTF60C5CHS1+JMC17C2SN1 |  | 53500 |  |  | 19 | 9 | 53500 |  |  | 38000 | 71% | 2 | Both | 1115 | 4.46 | HRCU-A-CB (Split System: Heat Pump with Remote Outdoor Unit-Air-Source) | N/A
216801799 | Central Heat Pump | FRASER-JOHNSTON | HH860E2S11 |  |  | CTF60C5CHS1 | Z8ET100C20LMPS1 | 54000 |  |  | 19 | 9 | 53500 |  |  | 38000 | 71% | 2 | Both | 1125 | 4.5 | HRCU-A-CB (Split System: Heat Pump with Remote Outdoor Unit-Air-Source) | N/A
214396742 | Central Heat Pump | FRASER-JOHNSTON | HH860E2S11 |  |  | CTF60D5CHS1+JME18D2SN1 |  | 54000 |  |  | 19 | 9 | 53500 |  |  | 38500 | 72% | 2 | Both | 1125 | 4.5 | HRCU-A-CB (Split System: Heat Pump with Remote Outdoor Unit-Air-Source) | N/A
214398423 | Central Heat Pump | FRASER-JOHNSTON | HH860E2S11 |  |  | CTF60C5CHS1+JME16C2SN1 |  | 54000 |  |  | 19 | 9 | 53500 |  |  | 38500 | 72% | 2 | Both | 1125 | 4.5 | HRCU-A-CB (Split System: Heat Pump with Remote Outdoor Unit-Air-Source) | N/A
214421548 | Central Heat Pump | FRASER-JOHNSTON | HH860E2S11 |  |  | CTM60D5CHS1+JMET18DS2N1 |  | 54000 |  |  | 19 | 9 | 53500 |  |  | 38500 | 72% | 2 | Both | 1125 | 4.5 | HRCU-A-CB (Split System: Heat Pump with Remote Outdoor Unit-Air-Source) | N/A
214397174 | Central Heat Pump | FRASER-JOHNSTON | HH860E2S11 |  |  | CTM60D5CHS1+JME18D2SN1 |  | 54000 |  |  | 19 | 9 | 53500 |  |  | 38500 | 72% | 2 | Both | 1125 | 4.5 | HRCU-A-CB (Split System: Heat Pump with Remote Outdoor Unit-Air-Source) | N/A
216801801 | Central Heat Pump | FRASER-JOHNSTON | HH860E2S11 |  |  | CTM60C5CHS1 | Z8ET120C20LMPS1 | 54000 |  |  | 19 | 9 | 54000 |  |  | 38500 | 71% | 2 | Both | 1125 | 4.5 | HRCU-A-CB (Split System: Heat Pump with Remote Outdoor Unit-Air-Source) | N/A
216801800 | Central Heat Pump | FRASER-JOHNSTON | HH860E2S11 |  |  | CTM60C5CHS1 | Z8ET100C20LMPS1 | 54000 |  |  | 19 | 9 | 54000 |  |  | 38000 | 70% | 2 | Both | 1125 | 4.5 | HRCU-A-CB (Split System: Heat Pump with Remote Outdoor Unit-Air-Source) | N/A
214396737 | Central Heat Pump | FRASER-JOHNSTON | HH860E2S11 |  |  | CTF60D5CHS1+JMVT20DC2N1 |  | 54500 |  |  | 19 | 9 | 53500 |  |  | 38500 | 72% | 2 | Both | 1135 | 4.54 | HRCU-A-CB (Split System: Heat Pump with Remote Outdoor Unit-Air-Source) | N/A
214396219 | Central Heat Pump | JOHNSON CONTROLS | HH824E2S11 |  |  | JHE30B5AD2SS1 |  | 23000 |  |  | 19 | 9 | 22800 |  |  | 17400 | 76% | 2 | Both | 480 | 1.92 | HRCU-A-CB (Split System: Heat Pump with Remote Outdoor Unit-Air-Source) | N/A
214609160 | Central Heat Pump | JOHNSON CONTROLS | HH824E2S11 |  |  | CTF30A5ADS1 | Z9ES060A10SMPS1 | 23000 |  |  | 19 | 9 | 23000 |  |  | 18500 | 80% | 2 | Both | 480 | 1.92 | HRCU-A-CB (Split System: Heat Pump with Remote Outdoor Unit-Air-Source) | N/A
214397099 | Central Heat Pump | JOHNSON CONTROLS | HH824E2S11 |  |  | CTF36B5ADS1+JMET08BS2N1 |  | 23000 |  |  | 19 | 9 | 23000 |  |  | 17800 | 77% | 2 | Both | 480 | 1.92 | HRCU-A-CB (Split System: Heat Pump with Remote Outdoor Unit-Air-Source) | N/A
214396707 | Central Heat Pump | JOHNSON CONTROLS | HH824E2S11 |  |  | JHE24B5AC2SS1 |  | 23000 |  |  | 19 | 9 | 23000 |  |  | 18300 | 80% | 2 | Both | 480 | 1.92 | HRCU-A-CB (Split System: Heat Pump with Remote Outdoor Unit-Air-Source) | N/A
214397295 | Central Heat Pump | JOHNSON CONTROLS | HH836E2S11 |  |  | CTF36B5CDS1+JME12B2SN1 |  | 33400 |  |  | 19 | 9 | 30400 |  |  | 24800 | 82% | 2 | Both | 695 | 2.78 | HRCU-A-CB (Split System: Heat Pump with Remote Outdoor Unit-Air-Source) | N/A
214397300 | Central Heat Pump | JOHNSON CONTROLS | HH836E2S11 |  |  | CTF36C5CDS1+JME12C2SN1 |  | 33600 |  |  | 19 | 9 | 30600 |  |  | 24800 | 81% | 2 | Both | 700 | 2.8 | HRCU-A-CB (Split System: Heat Pump with Remote Outdoor Unit-Air-Source) | N/A
214397253 | Central Heat Pump | JOHNSON CONTROLS | HH836E2S11 |  |  | CTF36C5CDS1+JME16C2SN1 |  | 34600 |  |  | 19 | 9 | 31600 |  |  | 26000 | 82% | 2 | Both | 720 | 2.88 | HRCU-A-CB (Split System: Heat Pump with Remote Outdoor Unit-Air-Source) | N/A
214398675 | Central Heat Pump | JOHNSON CONTROLS | HH860E2S11 |  |  | CTM60C5CGS1+JME16C2SN1 |  | 44500 |  |  | 19 | 9 | 44000 |  |  | 33000 | 75% | 2 | Both | 927.5 | 3.71 | HRCU-A-CB (Split System: Heat Pump with Remote Outdoor Unit-Air-Source) | N/A
216801870 | Central Heat Pump | JOHNSON CONTROLS | HH860E2S11 |  |  | CTU60C5XGS1+TXV | Z8ET120C20LMPS1 | 44500 |  |  | 19 | 9 | 44500 |  |  | 32000 | 72% | 2 | Both | 927.5 | 3.71 | HRCU-A-CB (Split System: Heat Pump with Remote Outdoor Unit-Air-Source) | N/A
216801869 | Central Heat Pump | JOHNSON CONTROLS | HH860E2S11 |  |  | CTF60C5CGS1 | Z8ET120C20LMPS1 | 44500 |  |  | 19 | 9 | 44500 |  |  | 32000 | 72% | 2 | Both | 927.5 | 3.71 | HRCU-A-CB (Split System: Heat Pump with Remote Outdoor Unit-Air-Source) | N/A
214398636 | Central Heat Pump | JOHNSON CONTROLS | HH860E2S11 |  |  | JHE48D5CG2SS1 |  | 45000 |  |  | 19 | 9 | 44500 |  |  | 33400 | 75% | 2 | Both | 937.5 | 3.75 | HRCU-A-CB (Split System: Heat Pump with Remote Outdoor Unit-Air-Source) | N/A
214398670 | Central Heat Pump | JOHNSON CONTROLS | HH860E2S11 |  |  | CTM60C5CGS1+JMC16C2SN1 |  | 45000 |  |  | 19 | 9 | 44500 |  |  | 33600 | 76% | 2 | Both | 937.5 | 3.75 | HRCU-A-CB (Split System: Heat Pump with Remote Outdoor Unit-Air-Source) | N/A
214398289 | Central Heat Pump | JOHNSON CONTROLS | HH860E2S11 |  |  | CTM60C5CGS1+JMVT16CC2N1 |  | 45000 |  |  | 19 | 9 | 44500 |  |  | 33200 | 75% | 2 | Both | 937.5 | 3.75 | HRCU-A-CB (Split System: Heat Pump with Remote Outdoor Unit-Air-Source) | N/A
214398331 | Central Heat Pump | JOHNSON CONTROLS | HH860E2S11 |  |  | CTM60C5CGS1+JMC17C2SN1 |  | 45000 |  |  | 19 | 9 | 45000 |  |  | 33400 | 74% | 2 | Both | 937.5 | 3.75 | HRCU-A-CB (Split System: Heat Pump with Remote Outdoor Unit-Air-Source) | N/A
214397596 | Central Heat Pump | JOHNSON CONTROLS | HH860E2S11 |  |  | CTM60D5CHS1+JMVT20DC2N1 |  | 53500 |  |  | 19 | 9 | 53000 |  |  | 38000 | 72% | 2 | Both | 1115 | 4.46 | HRCU-A-CB (Split System: Heat Pump with Remote Outdoor Unit-Air-Source) | N/A
214397601 | Central Heat Pump | JOHNSON CONTROLS | HH860E2S11 |  |  | CTF60C5CHS1+JMVT17CC2N1 |  | 53500 |  |  | 19 | 9 | 53000 |  |  | 38000 | 72% | 2 | Both | 1115 | 4.46 | HRCU-A-CB (Split System: Heat Pump with Remote Outdoor Unit-Air-Source) | N/A
214398001 | Central Heat Pump | JOHNSON CONTROLS | HH860E2S11 |  |  | CTF60C5CHS1+JMC17C2SN1 |  | 53500 |  |  | 19 | 9 | 53500 |  |  | 38000 | 71% | 2 | Both | 1115 | 4.46 | HRCU-A-CB (Split System: Heat Pump with Remote Outdoor Unit-Air-Source) | N/A
214398425 | Central Heat Pump | JOHNSON CONTROLS | HH860E2S11 |  |  | CTF60C5CHS1+JME16C2SN1 |  | 54000 |  |  | 19 | 9 | 53500 |  |  | 38500 | 72% | 2 | Both | 1125 | 4.5 | HRCU-A-CB (Split System: Heat Pump with Remote Outdoor Unit-Air-Source) | N/A
214396321 | Central Heat Pump | JOHNSON CONTROLS | HH860E2S11 |  |  | CTM60C5CHS1+JME16C2SN1 |  | 54000 |  |  | 19 | 9 | 53500 |  |  | 38500 | 72% | 2 | Both | 1125 | 4.5 | HRCU-A-CB (Split System: Heat Pump with Remote Outdoor Unit-Air-Source) | N/A
214396744 | Central Heat Pump | JOHNSON CONTROLS | HH860E2S11 |  |  | CTF60D5CHS1+JME18D2SN1 |  | 54000 |  |  | 19 | 9 | 53500 |  |  | 38500 | 72% | 2 | Both | 1125 | 4.5 | HRCU-A-CB (Split System: Heat Pump with Remote Outdoor Unit-Air-Source) | N/A
214421550 | Central Heat Pump | JOHNSON CONTROLS | HH860E2S11 |  |  | CTM60D5CHS1+JMET18DS2N1 |  | 54000 |  |  | 19 | 9 | 53500 |  |  | 38500 | 72% | 2 | Both | 1125 | 4.5 | HRCU-A-CB (Split System: Heat Pump with Remote Outdoor Unit-Air-Source) | N/A
214397176 | Central Heat Pump | JOHNSON CONTROLS | HH860E2S11 |  |  | CTM60D5CHS1+JME18D2SN1 |  | 54000 |  |  | 19 | 9 | 53500 |  |  | 38500 | 72% | 2 | Both | 1125 | 4.5 | HRCU-A-CB (Split System: Heat Pump with Remote Outdoor Unit-Air-Source) | N/A
216801872 | Central Heat Pump | JOHNSON CONTROLS | HH860E2S11 |  |  | CTM60C5CHS1 | Z8ET100C20LMPS1 | 54000 |  |  | 19 | 9 | 54000 |  |  | 38000 | 70% | 2 | Both | 1125 | 4.5 | HRCU-A-CB (Split System: Heat Pump with Remote Outdoor Unit-Air-Source) | N/A
214396739 | Central Heat Pump | JOHNSON CONTROLS | HH860E2S11 |  |  | CTF60D5CHS1+JMVT20DC2N1 |  | 54500 |  |  | 19 | 9 | 53500 |  |  | 38500 | 72% | 2 | Both | 1135 | 4.54 | HRCU-A-CB (Split System: Heat Pump with Remote Outdoor Unit-Air-Source) | N/A
214396216 | Central Heat Pump | LUXAIRE | HH824E2S11 |  |  | JHE30B5AD2SS1 |  | 23000 |  |  | 19 | 9 | 22800 |  |  | 17400 | 76% | 2 | Both | 480 | 1.92 | HRCU-A-CB (Split System: Heat Pump with Remote Outdoor Unit-Air-Source) | N/A
214396704 | Central Heat Pump | LUXAIRE | HH824E2S11 |  |  | JHE24B5AC2SS1 |  | 23000 |  |  | 19 | 9 | 23000 |  |  | 18300 | 80% | 2 | Both | 480 | 1.92 | HRCU-A-CB (Split System: Heat Pump with Remote Outdoor Unit-Air-Source) | N/A
214397096 | Central Heat Pump | LUXAIRE | HH824E2S11 |  |  | CTF36B5ADS1+JMET08BS2N1 |  | 23000 |  |  | 19 | 9 | 23000 |  |  | 17800 | 77% | 2 | Both | 480 | 1.92 | HRCU-A-CB (Split System: Heat Pump with Remote Outdoor Unit-Air-Source) | N/A
214397292 | Central Heat Pump | LUXAIRE | HH836E2S11 |  |  | CTF36B5CDS1+JME12B2SN1 |  | 33400 |  |  | 19 | 9 | 30400 |  |  | 24800 | 82% | 2 | Both | 695 | 2.78 | HRCU-A-CB (Split System: Heat Pump with Remote Outdoor Unit-Air-Source) | N/A
214397297 | Central Heat Pump | LUXAIRE | HH836E2S11 |  |  | CTF36C5CDS1+JME12C2SN1 |  | 33600 |  |  | 19 | 9 | 30600 |  |  | 24800 | 81% | 2 | Both | 700 | 2.8 | HRCU-A-CB (Split System: Heat Pump with Remote Outdoor Unit-Air-Source) | N/A
214397250 | Central Heat Pump | LUXAIRE | HH836E2S11 |  |  | CTF36C5CDS1+JME16C2SN1 |  | 34600 |  |  | 19 | 9 | 31600 |  |  | 26000 | 82% | 2 | Both | 720 | 2.88 | HRCU-A-CB (Split System: Heat Pump with Remote Outdoor Unit-Air-Source) | N/A
214398672 | Central Heat Pump | LUXAIRE | HH860E2S11 |  |  | CTM60C5CGS1+JME16C2SN1 |  | 44500 |  |  | 19 | 9 | 44000 |  |  | 33000 | 75% | 2 | Both | 927.5 | 3.71 | HRCU-A-CB (Split System: Heat Pump with Remote Outdoor Unit-Air-Source) | N/A
214398633 | Central Heat Pump | LUXAIRE | HH860E2S11 |  |  | JHE48D5CG2SS1 |  | 45000 |  |  | 19 | 9 | 44500 |  |  | 33400 | 75% | 2 | Both | 937.5 | 3.75 | HRCU-A-CB (Split System: Heat Pump with Remote Outdoor Unit-Air-Source) | N/A
214398667 | Central Heat Pump | LUXAIRE | HH860E2S11 |  |  | CTM60C5CGS1+JMC16C2SN1 |  | 45000 |  |  | 19 | 9 | 44500 |  |  | 33600 | 76% | 2 | Both | 937.5 | 3.75 | HRCU-A-CB (Split System: Heat Pump with Remote Outdoor Unit-Air-Source) | N/A
214396585 | Central Heat Pump | LUXAIRE | HH860E2S11 |  |  | CTM60D5CGS1+JME18D2SN1 |  | 45000 |  |  | 19 | 9 | 44500 |  |  | 33000 | 74% | 2 | Both | 937.5 | 3.75 | HRCU-A-CB (Split System: Heat Pump with Remote Outdoor Unit-Air-Source) | N/A
214398291 | Central Heat Pump | LUXAIRE | HH860E2S11 |  |  | CTF60C5CGS1+JME16C2SN1 |  | 45000 |  |  | 19 | 9 | 45000 |  |  | 33000 | 73% | 2 | Both | 937.5 | 3.75 | HRCU-A-CB (Split System: Heat Pump with Remote Outdoor Unit-Air-Source) | N/A
214398328 | Central Heat Pump | LUXAIRE | HH860E2S11 |  |  | CTM60C5CGS1+JMC17C2SN1 |  | 45000 |  |  | 19 | 9 | 45000 |  |  | 33400 | 74% | 2 | Both | 937.5 | 3.75 | HRCU-A-CB (Split System: Heat Pump with Remote Outdoor Unit-Air-Source) | N/A
214397598 | Central Heat Pump | LUXAIRE | HH860E2S11 |  |  | CTF60C5CHS1+JMVT17CC2N1 |  | 53500 |  |  | 19 | 9 | 53000 |  |  | 38000 | 72% | 2 | Both | 1115 | 4.46 | HRCU-A-CB (Split System: Heat Pump with Remote Outdoor Unit-Air-Source) | N/A
214397998 | Central Heat Pump | LUXAIRE | HH860E2S11 |  |  | CTF60C5CHS1+JMC17C2SN1 |  | 53500 |  |  | 19 | 9 | 53500 |  |  | 38000 | 71% | 2 | Both | 1115 | 4.46 | HRCU-A-CB (Split System: Heat Pump with Remote Outdoor Unit-Air-Source) | N/A
214398422 | Central Heat Pump | LUXAIRE | HH860E2S11 |  |  | CTF60C5CHS1+JME16C2SN1 |  | 54000 |  |  | 19 | 9 | 53500 |  |  | 38500 | 72% | 2 | Both | 1125 | 4.5 | HRCU-A-CB (Split System: Heat Pump with Remote Outdoor Unit-Air-Source) | N/A
214397588 | Central Heat Pump | LUXAIRE | HH860E2S11 |  |  | CTF60D5CHS1+JMET18DS2N1 |  | 54000 |  |  | 19 | 9 | 53500 |  |  | 38500 | 72% | 2 | Both | 1125 | 4.5 | HRCU-A-CB (Split System: Heat Pump with Remote Outdoor Unit-Air-Source) | N/A
214396318 | Central Heat Pump | LUXAIRE | HH860E2S11 |  |  | CTM60C5CHS1+JME16C2SN1 |  | 54000 |  |  | 19 | 9 | 53500 |  |  | 38500 | 72% | 2 | Both | 1125 | 4.5 | HRCU-A-CB (Split System: Heat Pump with Remote Outdoor Unit-Air-Source) | N/A
214396741 | Central Heat Pump | LUXAIRE | HH860E2S11 |  |  | CTF60D5CHS1+JME18D2SN1 |  | 54000 |  |  | 19 | 9 | 53500 |  |  | 38500 | 72% | 2 | Both | 1125 | 4.5 | HRCU-A-CB (Split System: Heat Pump with Remote Outdoor Unit-Air-Source) | N/A
214397173 | Central Heat Pump | LUXAIRE | HH860E2S11 |  |  | CTM60D5CHS1+JME18D2SN1 |  | 54000 |  |  | 19 | 9 | 53500 |  |  | 38500 | 72% | 2 | Both | 1125 | 4.5 | HRCU-A-CB (Split System: Heat Pump with Remote Outdoor Unit-Air-Source) | N/A
214421547 | Central Heat Pump | LUXAIRE | HH860E2S11 |  |  | CTM60D5CHS1+JMET18DS2N1 |  | 54000 |  |  | 19 | 9 | 53500 |  |  | 38500 | 72% | 2 | Both | 1125 | 4.5 | HRCU-A-CB (Split System: Heat Pump with Remote Outdoor Unit-Air-Source) | N/A
216801823 | Central Heat Pump | LUXAIRE | HH860E2S11 |  |  | CTF60C5CHS1 | Z8ET100C20LMPS1 | 54000 |  |  | 19 | 9 | 53500 |  |  | 38000 | 71% | 2 | Both | 1125 | 4.5 | HRCU-A-CB (Split System: Heat Pump with Remote Outdoor Unit-Air-Source) | N/A
216801825 | Central Heat Pump | LUXAIRE | HH860E2S11 |  |  | CTM60C5CHS1 | Z8ET120C20LMPS1 | 54000 |  |  | 19 | 9 | 54000 |  |  | 38500 | 71% | 2 | Both | 1125 | 4.5 | HRCU-A-CB (Split System: Heat Pump with Remote Outdoor Unit-Air-Source) | N/A
216801824 | Central Heat Pump | LUXAIRE | HH860E2S11 |  |  | CTM60C5CHS1 | Z8ET100C20LMPS1 | 54000 |  |  | 19 | 9 | 54000 |  |  | 38000 | 70% | 2 | Both | 1125 | 4.5 | HRCU-A-CB (Split System: Heat Pump with Remote Outdoor Unit-Air-Source) | N/A
214396736 | Central Heat Pump | LUXAIRE | HH860E2S11 |  |  | CTF60D5CHS1+JMVT20DC2N1 |  | 54500 |  |  | 19 | 9 | 53500 |  |  | 38500 | 72% | 2 | Both | 1135 | 4.54 | HRCU-A-CB (Split System: Heat Pump with Remote Outdoor Unit-Air-Source) | N/A
214609045 | Central Heat Pump | YORK | HH824E2S11 |  |  | CTF30A5ADS1 | Y91E060A10SMPS1 | 23000 |  |  | 19 | 9 | 23000 |  |  | 18500 | 80% | 2 | Both | 480 | 1.92 | HRCU-A-CB (Split System: Heat Pump with Remote Outdoor Unit-Air-Source) | N/A
214396165 | Central Heat Pump | YORK | HH824E2S11 |  |  | CTF36B5ADS1+JMET08BS2N1 |  | 23000 |  |  | 19 | 9 | 23000 |  |  | 17800 | 77% | 2 | Both | 480 | 1.92 | HRCU-A-CB (Split System: Heat Pump with Remote Outdoor Unit-Air-Source) | N/A
214396210 | Central Heat Pump | YORK | HH836E2S11 |  |  | CTF36B5CDS1+JME12B2SN1 |  | 33400 |  |  | 19 | 9 | 30400 |  |  | 24800 | 82% | 2 | Both | 695 | 2.78 | HRCU-A-CB (Split System: Heat Pump with Remote Outdoor Unit-Air-Source) | N/A
214396211 | Central Heat Pump | YORK | HH836E2S11 |  |  | CTF36C5CDS1+JME12C2SN1 |  | 33600 |  |  | 19 | 9 | 30600 |  |  | 24800 | 81% | 2 | Both | 700 | 2.8 | HRCU-A-CB (Split System: Heat Pump with Remote Outdoor Unit-Air-Source) | N/A
214396200 | Central Heat Pump | YORK | HH836E2S11 |  |  | CTF36C5CDS1+JME16C2SN1 |  | 34600 |  |  | 19 | 9 | 31600 |  |  | 26000 | 82% | 2 | Both | 720 | 2.88 | HRCU-A-CB (Split System: Heat Pump with Remote Outdoor Unit-Air-Source) | N/A
216801774 | Central Heat Pump | YORK | HH860E2S11 |  |  | CTU60C5XGS1+TXV | Y82E120C20LMPS1 | 44500 |  |  | 19 | 9 | 44500 |  |  | 32000 | 72% | 2 | Both | 927.5 | 3.71 | HRCU-A-CB (Split System: Heat Pump with Remote Outdoor Unit-Air-Source) | N/A
214396048 | Central Heat Pump | YORK | HH860E2S11 |  |  | CTM60D5CGS1+JME18D2SN1 |  | 45000 |  |  | 19 | 9 | 44500 |  |  | 33000 | 74% | 2 | Both | 937.5 | 3.75 | HRCU-A-CB (Split System: Heat Pump with Remote Outdoor Unit-Air-Source) | N/A
214395934 | Central Heat Pump | YORK | HH860E2S11 |  |  | JHE48D5CG2SS1 |  | 45000 |  |  | 19 | 9 | 44500 |  |  | 33400 | 75% | 2 | Both | 937.5 | 3.75 | HRCU-A-CB (Split System: Heat Pump with Remote Outdoor Unit-Air-Source) | N/A
214395852 | Central Heat Pump | YORK | HH860E2S11 |  |  | CTM60C5CGS1+JMVT16CC2N1 |  | 45000 |  |  | 19 | 9 | 44500 |  |  | 33200 | 75% | 2 | Both | 937.5 | 3.75 | HRCU-A-CB (Split System: Heat Pump with Remote Outdoor Unit-Air-Source) | N/A
214395943 | Central Heat Pump | YORK | HH860E2S11 |  |  | CTM60C5CGS1+JMC16C2SN1 |  | 45000 |  |  | 19 | 9 | 44500 |  |  | 33600 | 76% | 2 | Both | 937.5 | 3.75 | HRCU-A-CB (Split System: Heat Pump with Remote Outdoor Unit-Air-Source) | N/A
214396046 | Central Heat Pump | YORK | HH860E2S11 |  |  | CTF60C5CGS1+JMC16C2SN1 |  | 45000 |  |  | 19 | 9 | 45000 |  |  | 33600 | 75% | 2 | Both | 937.5 | 3.75 | HRCU-A-CB (Split System: Heat Pump with Remote Outdoor Unit-Air-Source) | N/A
214395853 | Central Heat Pump | YORK | HH860E2S11 |  |  | CTF60C5CGS1+JME16C2SN1 |  | 45000 |  |  | 19 | 9 | 45000 |  |  | 33000 | 73% | 2 | Both | 937.5 | 3.75 | HRCU-A-CB (Split System: Heat Pump with Remote Outdoor Unit-Air-Source) | N/A
214396089 | Central Heat Pump | YORK | HH860E2S11 |  |  | JHC60D5CH2SS1 |  | 53500 |  |  | 19 | 9 | 53000 |  |  | 37800 | 71% | 2 | Both | 1115 | 4.46 | HRCU-A-CB (Split System: Heat Pump with Remote Outdoor Unit-Air-Source) | N/A
214395780 | Central Heat Pump | YORK | HH860E2S11 |  |  | CTF60C5CHS1+JMC17C2SN1 |  | 53500 |  |  | 19 | 9 | 53500 |  |  | 38000 | 71% | 2 | Both | 1115 | 4.46 | HRCU-A-CB (Split System: Heat Pump with Remote Outdoor Unit-Air-Source) | N/A
214395991 | Central Heat Pump | YORK | HH860E2S11 |  |  | CTM60C5CHS1 | Y81E100C20SMPS1 | 53500 |  |  | 19 | 9 | 53500 |  |  | 38500 | 72% | 2 | Both | 1115 | 4.46 | HRCU-A-CB (Split System: Heat Pump with Remote Outdoor Unit-Air-Source) | N/A
214396084 | Central Heat Pump | YORK | HH860E2S11 |  |  | CTF60D5CHS1+JME18D2SN1 |  | 54000 |  |  | 19 | 9 | 53500 |  |  | 38500 | 72% | 2 | Both | 1125 | 4.5 | HRCU-A-CB (Split System: Heat Pump with Remote Outdoor Unit-Air-Source) | N/A
214396182 | Central Heat Pump | YORK | HH860E2S11 |  |  | CTM60D5CHS1+JME18D2SN1 |  | 54000 |  |  | 19 | 9 | 53500 |  |  | 38500 | 72% | 2 | Both | 1125 | 4.5 | HRCU-A-CB (Split System: Heat Pump with Remote Outdoor Unit-Air-Source) | N/A
214395983 | Central Heat Pump | YORK | HH860E2S11 |  |  | CTM60C5CHS1+JME16C2SN1 |  | 54000 |  |  | 19 | 9 | 53500 |  |  | 38500 | 72% | 2 | Both | 1125 | 4.5 | HRCU-A-CB (Split System: Heat Pump with Remote Outdoor Unit-Air-Source) | N/A
214421502 | Central Heat Pump | YORK | HH860E2S11 |  |  | CTM60D5CHS1+JMET18DS2N1 |  | 54000 |  |  | 19 | 9 | 53500 |  |  | 38500 | 72% | 2 | Both | 1125 | 4.5 | HRCU-A-CB (Split System: Heat Pump with Remote Outdoor Unit-Air-Source) | N/A
214395886 | Central Heat Pump | YORK | HH860E2S11 |  |  | CTF60C5CHS1+JME16C2SN1 |  | 54000 |  |  | 19 | 9 | 53500 |  |  | 38500 | 72% | 2 | Both | 1125 | 4.5 | HRCU-A-CB (Split System: Heat Pump with Remote Outdoor Unit-Air-Source) | N/A
214395677 | Central Heat Pump | YORK | HH860E2S11 |  |  | CTF60D5CHS1+JMET18DS2N1 |  | 54000 |  |  | 19 | 9 | 53500 |  |  | 38500 | 72% | 2 | Both | 1125 | 4.5 | HRCU-A-CB (Split System: Heat Pump with Remote Outdoor Unit-Air-Source) | N/A
216801777 | Central Heat Pump | YORK | HH860E2S11 |  |  | CTM60C5CHS1 | Y82E120C20LMPS1 | 54000 |  |  | 19 | 9 | 54000 |  |  | 38500 | 71% | 2 | Both | 1125 | 4.5 | HRCU-A-CB (Split System: Heat Pump with Remote Outdoor Unit-Air-Source) | N/A
216801776 | Central Heat Pump | YORK | HH860E2S11 |  |  | CTM60C5CHS1 | Y82E100C20LMPS1 | 54000 |  |  | 19 | 9 | 54000 |  |  | 38000 | 70% | 2 | Both | 1125 | 4.5 | HRCU-A-CB (Split System: Heat Pump with Remote Outdoor Unit-Air-Source) | N/A
214396083 | Central Heat Pump | YORK | HH860E2S11 |  |  | CTF60D5CHS1+JMVT20DC2N1 |  | 54500 |  |  | 19 | 9 | 53500 |  |  | 38500 | 72% | 2 | Both | 1135 | 4.54 | HRCU-A-CB (Split System: Heat Pump with Remote Outdoor Unit-Air-Source) | N/A
216776130 | Central Heat Pump | LENNOX | SL22KLV-060-230A** |  |  | CK40[C,U]T-60C-**+TDR | EL297UH110XV60C* | 56000 |  |  | 20 | 9.4 | 52000 |  |  | 42500 | 82% | 1.94 | Both | 1167.5 | 4.67 | HRCU-A-CB (Split System: Heat Pump with Remote Outdoor Unit-Air-Source) | N/A
216776128 | Central Heat Pump | LENNOX | SL22KLV-060-230A** |  |  | CK40[C,U]T-60C-**+TDR | SLP99UH110XV60C* | 56000 |  |  | 20 | 9.4 | 52000 |  |  | 42500 | 82% | 1.94 | Both | 1167.5 | 4.67 | HRCU-A-CB (Split System: Heat Pump with Remote Outdoor Unit-Air-Source) | N/A
217106162 | Central Heat Pump | BRYANT HEATING AND COOLING SYSTEMS | 293VAN036**AA* |  |  | CAA**3617AM*+UI | 987TA48080C17*** | 32000 |  |  | 19 | 9.5 | 35600 |  |  | 27400 | 77% | 1.98 | Both | 667.5 | 2.67 | HRCU-A-CB (Split System: Heat Pump with Remote Outdoor Unit-Air-Source) | N/A
217106192 | Central Heat Pump | BRYANT HEATING AND COOLING SYSTEMS | 293VAN048**AA* |  |  | CAA**4821AM*+UI | 987TA48080C17*** | 43000 |  |  | 20 | 9.5 | 48500 |  |  | 37400 | 77% | 2 | Both | 895 | 3.58 | HRCU-A-CB (Split System: Heat Pump with Remote Outdoor Unit-Air-Source) | N/A
216801892 | Central Heat Pump | CHAMPION HEATING AND COOLING | HH860E2S11 |  |  | CTM60C5CGS1 | Z8ET100C20LMPS1 | 45500 |  |  | 17 | 9.5 | 46500 |  |  | 33400 | 72% | 2 | Both | 947.5 | 3.79 | HRCU-A-CB (Split System: Heat Pump with Remote Outdoor Unit-Air-Source) | N/A
216801868 | Central Heat Pump | JOHNSON CONTROLS | HH860E2S11 |  |  | CTM60C5CGS1 | Z8ET100C20LMPS1 | 45500 |  |  | 17 | 9.5 | 46500 |  |  | 33400 | 72% | 2 | Both | 947.5 | 3.79 | HRCU-A-CB (Split System: Heat Pump with Remote Outdoor Unit-Air-Source) | N/A
216801820 | Central Heat Pump | LUXAIRE | HH860E2S11 |  |  | CTM60C5CGS1 | Z8ET100C20LMPS1 | 45500 |  |  | 17 | 9.5 | 46500 |  |  | 33400 | 72% | 2 | Both | 947.5 | 3.79 | HRCU-A-CB (Split System: Heat Pump with Remote Outdoor Unit-Air-Source) | N/A
216801772 | Central Heat Pump | YORK | HH860E2S11 |  |  | CTM60C5CGS1 | Y82E100C20LMPS1 | 45500 |  |  | 17 | 9.5 | 46500 |  |  | 33400 | 72% | 2 | Both | 947.5 | 3.79 | HRCU-A-CB (Split System: Heat Pump with Remote Outdoor Unit-Air-Source) | N/A
216374679 | Central Heat Pump | CHAMPION HEATING AND COOLING | HH836E2S11 |  |  | CTM48C5CFS1 | Z9ET100C16SMPS1 | 32400 |  |  | 19 | 9.5 | 30200 |  |  | 23400 | 77% | 2 | Both | 675 | 2.7 | HRCU-A-CB (Split System: Heat Pump with Remote Outdoor Unit-Air-Source) | N/A
216374715 | Central Heat Pump | CHAMPION HEATING AND COOLING | HH836E2S11 |  |  | CTF48C5CFS1 | Z9ET100C16SMPS1 | 33400 |  |  | 19 | 9.5 | 31400 |  |  | 23800 | 76% | 2 | Both | 695 | 2.78 | HRCU-A-CB (Split System: Heat Pump with Remote Outdoor Unit-Air-Source) | N/A
216374557 | Central Heat Pump | CHAMPION HEATING AND COOLING | HH836E2S11 |  |  | CTF48C5CFS1 | Z9ET080C16SMPS1 | 33800 |  |  | 19 | 9.5 | 32400 |  |  | 24200 | 75% | 2 | Both | 705 | 2.82 | HRCU-A-CB (Split System: Heat Pump with Remote Outdoor Unit-Air-Source) | N/A
216374639 | Central Heat Pump | CHAMPION HEATING AND COOLING | HH836E2S11 |  |  | CTM48C5CFS1 | Z9ET080C16SMPS1 | 33800 |  |  | 19 | 9.5 | 32400 |  |  | 24200 | 75% | 2 | Both | 705 | 2.82 | HRCU-A-CB (Split System: Heat Pump with Remote Outdoor Unit-Air-Source) | N/A
216374598 | Central Heat Pump | CHAMPION HEATING AND COOLING | HH836E2S11 |  |  | CTU48C5XFS1+TXV | Z9ET080C16SMPS1 | 33800 |  |  | 19 | 9.5 | 32400 |  |  | 24200 | 75% | 2 | Both | 705 | 2.82 | HRCU-A-CB (Split System: Heat Pump with Remote Outdoor Unit-Air-Source) | N/A
216374559 | Central Heat Pump | COLEMAN | HH836E2S11 |  |  | CTM48C5CFS1 | Z9ET100C16SMPS1 | 32400 |  |  | 19 | 9.5 | 30200 |  |  | 23400 | 77% | 2 | Both | 675 | 2.7 | HRCU-A-CB (Split System: Heat Pump with Remote Outdoor Unit-Air-Source) | N/A
216374636 | Central Heat Pump | COLEMAN | HH836E2S11 |  |  | CTU48C5XFS1+TXV | Z9ET100C16SMPS1 | 33400 |  |  | 19 | 9.5 | 31400 |  |  | 23800 | 76% | 2 | Both | 695 | 2.78 | HRCU-A-CB (Split System: Heat Pump with Remote Outdoor Unit-Air-Source) | N/A
216374758 | Central Heat Pump | COLEMAN | HH836E2S11 |  |  | CTM48C5CFS1 | Z9ET080C16SMPS1 | 33800 |  |  | 19 | 9.5 | 32400 |  |  | 24200 | 75% | 2 | Both | 705 | 2.82 | HRCU-A-CB (Split System: Heat Pump with Remote Outdoor Unit-Air-Source) | N/A
216374717 | Central Heat Pump | COLEMAN | HH836E2S11 |  |  | CTU48C5XFS1+TXV | Z9ET080C16SMPS1 | 33800 |  |  | 19 | 9.5 | 32400 |  |  | 24200 | 75% | 2 | Both | 705 | 2.82 | HRCU-A-CB (Split System: Heat Pump with Remote Outdoor Unit-Air-Source) | N/A
216374676 | Central Heat Pump | COLEMAN | HH836E2S11 |  |  | CTF48C5CFS1 | Z9ET080C16SMPS1 | 33800 |  |  | 19 | 9.5 | 32400 |  |  | 24200 | 75% | 2 | Both | 705 | 2.82 | HRCU-A-CB (Split System: Heat Pump with Remote Outdoor Unit-Air-Source) | N/A
216374719 | Central Heat Pump | FRASER-JOHNSTON | HH836E2S11 |  |  | CTM48C5CFS1 | Z9ET100C16SMPS1 | 32400 |  |  | 19 | 9.5 | 30200 |  |  | 23400 | 77% | 2 | Both | 675 | 2.7 | HRCU-A-CB (Split System: Heat Pump with Remote Outdoor Unit-Air-Source) | N/A
216374556 | Central Heat Pump | FRASER-JOHNSTON | HH836E2S11 |  |  | CTU48C5XFS1+TXV | Z9ET100C16SMPS1 | 33400 |  |  | 19 | 9.5 | 31400 |  |  | 23800 | 76% | 2 | Both | 695 | 2.78 | HRCU-A-CB (Split System: Heat Pump with Remote Outdoor Unit-Air-Source) | N/A
216374755 | Central Heat Pump | FRASER-JOHNSTON | HH836E2S11 |  |  | CTF48C5CFS1 | Z9ET100C16SMPS1 | 33400 |  |  | 19 | 9.5 | 31400 |  |  | 23800 | 76% | 2 | Both | 695 | 2.78 | HRCU-A-CB (Split System: Heat Pump with Remote Outdoor Unit-Air-Source) | N/A
216374638 | Central Heat Pump | FRASER-JOHNSTON | HH836E2S11 |  |  | CTU48C5XFS1+TXV | Z9ET080C16SMPS1 | 33800 |  |  | 19 | 9.5 | 32400 |  |  | 24200 | 75% | 2 | Both | 705 | 2.82 | HRCU-A-CB (Split System: Heat Pump with Remote Outdoor Unit-Air-Source) | N/A
216374597 | Central Heat Pump | FRASER-JOHNSTON | HH836E2S11 |  |  | CTF48C5CFS1 | Z9ET080C16SMPS1 | 33800 |  |  | 19 | 9.5 | 32400 |  |  | 24200 | 75% | 2 | Both | 705 | 2.82 | HRCU-A-CB (Split System: Heat Pump with Remote Outdoor Unit-Air-Source) | N/A
216374640 | Central Heat Pump | JOHNSON CONTROLS | HH836E2S11 |  |  | CTM48C5CFS1 | Z9ET100C16SMPS1 | 32400 |  |  | 19 | 9.5 | 30200 |  |  | 23400 | 77% | 2 | Both | 675 | 2.7 | HRCU-A-CB (Split System: Heat Pump with Remote Outdoor Unit-Air-Source) | N/A
216374716 | Central Heat Pump | JOHNSON CONTROLS | HH836E2S11 |  |  | CTU48C5XFS1+TXV | Z9ET100C16SMPS1 | 33400 |  |  | 19 | 9.5 | 31400 |  |  | 23800 | 76% | 2 | Both | 695 | 2.78 | HRCU-A-CB (Split System: Heat Pump with Remote Outdoor Unit-Air-Source) | N/A
216374675 | Central Heat Pump | JOHNSON CONTROLS | HH836E2S11 |  |  | CTF48C5CFS1 | Z9ET100C16SMPS1 | 33400 |  |  | 19 | 9.5 | 31400 |  |  | 23800 | 76% | 2 | Both | 695 | 2.78 | HRCU-A-CB (Split System: Heat Pump with Remote Outdoor Unit-Air-Source) | N/A
216374558 | Central Heat Pump | JOHNSON CONTROLS | HH836E2S11 |  |  | CTU48C5XFS1+TXV | Z9ET080C16SMPS1 | 33800 |  |  | 19 | 9.5 | 32400 |  |  | 24200 | 75% | 2 | Both | 705 | 2.82 | HRCU-A-CB (Split System: Heat Pump with Remote Outdoor Unit-Air-Source) | N/A
216374759 | Central Heat Pump | LUXAIRE | HH836E2S11 |  |  | CTM48C5CFS1 | Z9ET100C16SMPS1 | 32400 |  |  | 19 | 9.5 | 30200 |  |  | 23400 | 77% | 2 | Both | 675 | 2.7 | HRCU-A-CB (Split System: Heat Pump with Remote Outdoor Unit-Air-Source) | N/A
216374555 | Central Heat Pump | LUXAIRE | HH836E2S11 |  |  | CTF48C5CFS1 | Z9ET100C16SMPS1 | 33400 |  |  | 19 | 9.5 | 31400 |  |  | 23800 | 76% | 2 | Both | 695 | 2.78 | HRCU-A-CB (Split System: Heat Pump with Remote Outdoor Unit-Air-Source) | N/A
216374677 | Central Heat Pump | LUXAIRE | HH836E2S11 |  |  | CTU48C5XFS1+TXV | Z9ET080C16SMPS1 | 33800 |  |  | 19 | 9.5 | 32400 |  |  | 24200 | 75% | 2 | Both | 705 | 2.82 | HRCU-A-CB (Split System: Heat Pump with Remote Outdoor Unit-Air-Source) | N/A
216374718 | Central Heat Pump | LUXAIRE | HH836E2S11 |  |  | CTM48C5CFS1 | Z9ET080C16SMPS1 | 33800 |  |  | 19 | 9.5 | 32400 |  |  | 24200 | 75% | 2 | Both | 705 | 2.82 | HRCU-A-CB (Split System: Heat Pump with Remote Outdoor Unit-Air-Source) | N/A
216374515 | Central Heat Pump | YORK | HH836E2S11 |  |  | CTM48C5CFS1 | Y92E100C16SMPS1 | 32400 |  |  | 19 | 9.5 | 30200 |  |  | 23400 | 77% | 2 | Both | 675 | 2.7 | HRCU-A-CB (Split System: Heat Pump with Remote Outdoor Unit-Air-Source) | N/A
216374511 | Central Heat Pump | YORK | HH836E2S11 |  |  | CTU48C5XFS1+TXV | Y92E100C16SMPS1 | 33400 |  |  | 19 | 9.5 | 31400 |  |  | 23800 | 76% | 2 | Both | 695 | 2.78 | HRCU-A-CB (Split System: Heat Pump with Remote Outdoor Unit-Air-Source) | N/A
216374510 | Central Heat Pump | YORK | HH836E2S11 |  |  | CTF48C5CFS1 | Y92E100C16SMPS1 | 33400 |  |  | 19 | 9.5 | 31400 |  |  | 23800 | 76% | 2 | Both | 695 | 2.78 | HRCU-A-CB (Split System: Heat Pump with Remote Outdoor Unit-Air-Source) | N/A
216374513 | Central Heat Pump | YORK | HH836E2S11 |  |  | CTU48C5XFS1+TXV | Y92E080C16SMPS1 | 33800 |  |  | 19 | 9.5 | 32400 |  |  | 24200 | 75% | 2 | Both | 705 | 2.82 | HRCU-A-CB (Split System: Heat Pump with Remote Outdoor Unit-Air-Source) | N/A
216374514 | Central Heat Pump | YORK | HH836E2S11 |  |  | CTM48C5CFS1 | Y92E080C16SMPS1 | 33800 |  |  | 19 | 9.5 | 32400 |  |  | 24200 | 75% | 2 | Both | 705 | 2.82 | HRCU-A-CB (Split System: Heat Pump with Remote Outdoor Unit-Air-Source) | N/A
216374512 | Central Heat Pump | YORK | HH836E2S11 |  |  | CTF48C5CFS1 | Y92E080C16SMPS1 | 33800 |  |  | 19 | 9.5 | 32400 |  |  | 24200 | 75% | 2 | Both | 705 | 2.82 | HRCU-A-CB (Split System: Heat Pump with Remote Outdoor Unit-Air-Source) | N/A
217106164 | Central Heat Pump | BRYANT HEATING AND COOLING SYSTEMS | 293VAN036**AA* |  |  | CAA**4221AM*+UI | 987TA48080C17*** | 32400 |  |  | 19.5 | 9.5 | 35200 |  |  | 27200 | 77% | 2 | Both | 675 | 2.7 | HRCU-A-CB (Split System: Heat Pump with Remote Outdoor Unit-Air-Source) | N/A
217106166 | Central Heat Pump | BRYANT HEATING AND COOLING SYSTEMS | 293VAN036**AA* |  |  | CAA**4821AM*+UI | 987TA48080C17*** | 33200 |  |  | 19.5 | 9.5 | 35000 |  |  | 26800 | 77% | 2.02 | Both | 692.5 | 2.77 | HRCU-A-CB (Split System: Heat Pump with Remote Outdoor Unit-Air-Source) | N/A
214398382 | Central Heat Pump | CHAMPION HEATING AND COOLING | HH824E2S11 |  |  | CTM30B5ACS1 | TM9E060B12MP12 | 23000 |  |  | 17 | 9.5 | 23000 |  |  | 18800 | 82% | 2 | Both | 480 | 1.92 | HRCU-A-CB (Split System: Heat Pump with Remote Outdoor Unit-Air-Source) | N/A
214396255 | Central Heat Pump | CHAMPION HEATING AND COOLING | HH824E2S11 |  |  | CTM30B5ACS1 | TM9Y080B12MP11 | 23000 |  |  | 17 | 9.5 | 23000 |  |  | 18500 | 80% | 2 | Both | 480 | 1.92 | HRCU-A-CB (Split System: Heat Pump with Remote Outdoor Unit-Air-Source) | N/A
214397128 | Central Heat Pump | CHAMPION HEATING AND COOLING | HH824E2S11 |  |  | CTF30B5ACS1 | TM9E060B12MP12 | 23000 |  |  | 17 | 9.5 | 23000 |  |  | 18900 | 82% | 2 | Both | 480 | 1.92 | HRCU-A-CB (Split System: Heat Pump with Remote Outdoor Unit-Air-Source) | N/A
214396701 | Central Heat Pump | CHAMPION HEATING AND COOLING | HH824E2S11 |  |  | CTF30B5ACS1 | TM9Y080B12MP11 | 23000 |  |  | 17 | 9.5 | 23000 |  |  | 18500 | 80% | 2 | Both | 480 | 1.92 | HRCU-A-CB (Split System: Heat Pump with Remote Outdoor Unit-Air-Source) | N/A
214396711 | Central Heat Pump | CHAMPION HEATING AND COOLING | HH824E2S11 |  |  | CTF30B5ACS1 | TM9E080B12MP12 | 23000 |  |  | 17 | 9.5 | 23000 |  |  | 19400 | 84% | 2 | Both | 480 | 1.92 | HRCU-A-CB (Split System: Heat Pump with Remote Outdoor Unit-Air-Source) | N/A
214397138 | Central Heat Pump | CHAMPION HEATING AND COOLING | HH824E2S11 |  |  | CTM30B5ACS1 | TM9Y060B12MP11 | 23000 |  |  | 17 | 9.5 | 23000 |  |  | 18300 | 80% | 2 | Both | 480 | 1.92 | HRCU-A-CB (Split System: Heat Pump with Remote Outdoor Unit-Air-Source) | N/A
214396698 | Central Heat Pump | COLEMAN | HH824E2S11 |  |  | CTF30B5ACS1 | TM9Y080B12MP11 | 23000 |  |  | 17 | 9.5 | 23000 |  |  | 18500 | 80% | 2 | Both | 480 | 1.92 | HRCU-A-CB (Split System: Heat Pump with Remote Outdoor Unit-Air-Source) | N/A
214398379 | Central Heat Pump | COLEMAN | HH824E2S11 |  |  | CTM30B5ACS1 | TM9E060B12MP12 | 23000 |  |  | 17 | 9.5 | 23000 |  |  | 18800 | 82% | 2 | Both | 480 | 1.92 | HRCU-A-CB (Split System: Heat Pump with Remote Outdoor Unit-Air-Source) | N/A
214396252 | Central Heat Pump | COLEMAN | HH824E2S11 |  |  | CTM30B5ACS1 | TM9Y080B12MP11 | 23000 |  |  | 17 | 9.5 | 23000 |  |  | 18500 | 80% | 2 | Both | 480 | 1.92 | HRCU-A-CB (Split System: Heat Pump with Remote Outdoor Unit-Air-Source) | N/A
214397135 | Central Heat Pump | COLEMAN | HH824E2S11 |  |  | CTM30B5ACS1 | TM9Y060B12MP11 | 23000 |  |  | 17 | 9.5 | 23000 |  |  | 18300 | 80% | 2 | Both | 480 | 1.92 | HRCU-A-CB (Split System: Heat Pump with Remote Outdoor Unit-Air-Source) | N/A
214397130 | Central Heat Pump | COLEMAN | HH824E2S11 |  |  | CTF30B5ACS1 | TM9Y060B12MP11 | 23000 |  |  | 17 | 9.5 | 23000 |  |  | 18400 | 80% | 2 | Both | 480 | 1.92 | HRCU-A-CB (Split System: Heat Pump with Remote Outdoor Unit-Air-Source) | N/A
214396708 | Central Heat Pump | COLEMAN | HH824E2S11 |  |  | CTF30B5ACS1 | TM9E080B12MP12 | 23000 |  |  | 17 | 9.5 | 23000 |  |  | 19400 | 84% | 2 | Both | 480 | 1.92 | HRCU-A-CB (Split System: Heat Pump with Remote Outdoor Unit-Air-Source) | N/A
214397125 | Central Heat Pump | COLEMAN | HH824E2S11 |  |  | CTF30B5ACS1 | TM9E060B12MP12 | 23000 |  |  | 17 | 9.5 | 23000 |  |  | 18900 | 82% | 2 | Both | 480 | 1.92 | HRCU-A-CB (Split System: Heat Pump with Remote Outdoor Unit-Air-Source) | N/A
214397127 | Central Heat Pump | FRASER-JOHNSTON | HH824E2S11 |  |  | CTF30B5ACS1 | TM9E060B12MP12 | 23000 |  |  | 17 | 9.5 | 23000 |  |  | 18900 | 82% | 2 | Both | 480 | 1.92 | HRCU-A-CB (Split System: Heat Pump with Remote Outdoor Unit-Air-Source) | N/A
214396254 | Central Heat Pump | FRASER-JOHNSTON | HH824E2S11 |  |  | CTM30B5ACS1 | TM9Y080B12MP11 | 23000 |  |  | 17 | 9.5 | 23000 |  |  | 18500 | 80% | 2 | Both | 480 | 1.92 | HRCU-A-CB (Split System: Heat Pump with Remote Outdoor Unit-Air-Source) | N/A
214396700 | Central Heat Pump | FRASER-JOHNSTON | HH824E2S11 |  |  | CTF30B5ACS1 | TM9Y080B12MP11 | 23000 |  |  | 17 | 9.5 | 23000 |  |  | 18500 | 80% | 2 | Both | 480 | 1.92 | HRCU-A-CB (Split System: Heat Pump with Remote Outdoor Unit-Air-Source) | N/A
214397137 | Central Heat Pump | FRASER-JOHNSTON | HH824E2S11 |  |  | CTM30B5ACS1 | TM9Y060B12MP11 | 23000 |  |  | 17 | 9.5 | 23000 |  |  | 18300 | 80% | 2 | Both | 480 | 1.92 | HRCU-A-CB (Split System: Heat Pump with Remote Outdoor Unit-Air-Source) | N/A
214396710 | Central Heat Pump | FRASER-JOHNSTON | HH824E2S11 |  |  | CTF30B5ACS1 | TM9E080B12MP12 | 23000 |  |  | 17 | 9.5 | 23000 |  |  | 19400 | 84% | 2 | Both | 480 | 1.92 | HRCU-A-CB (Split System: Heat Pump with Remote Outdoor Unit-Air-Source) | N/A
214398383 | Central Heat Pump | JOHNSON CONTROLS | HH824E2S11 |  |  | CTM30B5ACS1 | TM9E060B12MP12 | 23000 |  |  | 17 | 9.5 | 23000 |  |  | 18800 | 82% | 2 | Both | 480 | 1.92 | HRCU-A-CB (Split System: Heat Pump with Remote Outdoor Unit-Air-Source) | N/A
214396712 | Central Heat Pump | JOHNSON CONTROLS | HH824E2S11 |  |  | CTF30B5ACS1 | TM9E080B12MP12 | 23000 |  |  | 17 | 9.5 | 23000 |  |  | 19400 | 84% | 2 | Both | 480 | 1.92 | HRCU-A-CB (Split System: Heat Pump with Remote Outdoor Unit-Air-Source) | N/A
214397134 | Central Heat Pump | JOHNSON CONTROLS | HH824E2S11 |  |  | CTF30B5ACS1 | TM9Y060B12MP11 | 23000 |  |  | 17 | 9.5 | 23000 |  |  | 18400 | 80% | 2 | Both | 480 | 1.92 | HRCU-A-CB (Split System: Heat Pump with Remote Outdoor Unit-Air-Source) | N/A
214397139 | Central Heat Pump | JOHNSON CONTROLS | HH824E2S11 |  |  | CTM30B5ACS1 | TM9Y060B12MP11 | 23000 |  |  | 17 | 9.5 | 23000 |  |  | 18300 | 80% | 2 | Both | 480 | 1.92 | HRCU-A-CB (Split System: Heat Pump with Remote Outdoor Unit-Air-Source) | N/A
214396702 | Central Heat Pump | JOHNSON CONTROLS | HH824E2S11 |  |  | CTF30B5ACS1 | TM9Y080B12MP11 | 23000 |  |  | 17 | 9.5 | 23000 |  |  | 18500 | 80% | 2 | Both | 480 | 1.92 | HRCU-A-CB (Split System: Heat Pump with Remote Outdoor Unit-Air-Source) | N/A
214398380 | Central Heat Pump | LUXAIRE | HH824E2S11 |  |  | CTM30B5ACS1 | TM9E060B12MP12 | 23000 |  |  | 17 | 9.5 | 23000 |  |  | 18800 | 82% | 2 | Both | 480 | 1.92 | HRCU-A-CB (Split System: Heat Pump with Remote Outdoor Unit-Air-Source) | N/A
214396699 | Central Heat Pump | LUXAIRE | HH824E2S11 |  |  | CTF30B5ACS1 | TM9Y080B12MP11 | 23000 |  |  | 17 | 9.5 | 23000 |  |  | 18500 | 80% | 2 | Both | 480 | 1.92 | HRCU-A-CB (Split System: Heat Pump with Remote Outdoor Unit-Air-Source) | N/A
214397131 | Central Heat Pump | LUXAIRE | HH824E2S11 |  |  | CTF30B5ACS1 | TM9Y060B12MP11 | 23000 |  |  | 17 | 9.5 | 23000 |  |  | 18400 | 80% | 2 | Both | 480 | 1.92 | HRCU-A-CB (Split System: Heat Pump with Remote Outdoor Unit-Air-Source) | N/A
214396709 | Central Heat Pump | LUXAIRE | HH824E2S11 |  |  | CTF30B5ACS1 | TM9E080B12MP12 | 23000 |  |  | 17 | 9.5 | 23000 |  |  | 19400 | 84% | 2 | Both | 480 | 1.92 | HRCU-A-CB (Split System: Heat Pump with Remote Outdoor Unit-Air-Source) | N/A
214397136 | Central Heat Pump | LUXAIRE | HH824E2S11 |  |  | CTM30B5ACS1 | TM9Y060B12MP11 | 23000 |  |  | 17 | 9.5 | 23000 |  |  | 18300 | 80% | 2 | Both | 480 | 1.92 | HRCU-A-CB (Split System: Heat Pump with Remote Outdoor Unit-Air-Source) | N/A
214397126 | Central Heat Pump | LUXAIRE | HH824E2S11 |  |  | CTF30B5ACS1 | TM9E060B12MP12 | 23000 |  |  | 17 | 9.5 | 23000 |  |  | 18900 | 82% | 2 | Both | 480 | 1.92 | HRCU-A-CB (Split System: Heat Pump with Remote Outdoor Unit-Air-Source) | N/A
214609036 | Central Heat Pump | YORK | HH824E2S11 |  |  | CTM30B5ACS1 | Y91E060B12SMPS1 | 23000 |  |  | 17 | 9.5 | 23000 |  |  | 19200 | 83% | 2 | Both | 480 | 1.92 | HRCU-A-CB (Split System: Heat Pump with Remote Outdoor Unit-Air-Source) | N/A
214395969 | Central Heat Pump | YORK | HH824E2S11 |  |  | CTM30B5ACS1 | TM9Y080B12MP11 | 23000 |  |  | 17 | 9.5 | 23000 |  |  | 18500 | 80% | 2 | Both | 480 | 1.92 | HRCU-A-CB (Split System: Heat Pump with Remote Outdoor Unit-Air-Source) | N/A
214396173 | Central Heat Pump | YORK | HH824E2S11 |  |  | CTF30B5ACS1 | TM9Y060B12MP11 | 23000 |  |  | 17 | 9.5 | 23000 |  |  | 18400 | 80% | 2 | Both | 480 | 1.92 | HRCU-A-CB (Split System: Heat Pump with Remote Outdoor Unit-Air-Source) | N/A
214396077 | Central Heat Pump | YORK | HH824E2S11 |  |  | CTF30B5ACS1 | TM9E080B12MP12 | 23000 |  |  | 17 | 9.5 | 23000 |  |  | 19400 | 84% | 2 | Both | 480 | 1.92 | HRCU-A-CB (Split System: Heat Pump with Remote Outdoor Unit-Air-Source) | N/A
214395877 | Central Heat Pump | YORK | HH824E2S11 |  |  | CTM30B5ACS1 | TM9E060B12MP12 | 23000 |  |  | 17 | 9.5 | 23000 |  |  | 18800 | 82% | 2 | Both | 480 | 1.92 | HRCU-A-CB (Split System: Heat Pump with Remote Outdoor Unit-Air-Source) | N/A
214396075 | Central Heat Pump | YORK | HH824E2S11 |  |  | CTF30B5ACS1 | TM9Y080B12MP11 | 23000 |  |  | 17 | 9.5 | 23000 |  |  | 18500 | 80% | 2 | Both | 480 | 1.92 | HRCU-A-CB (Split System: Heat Pump with Remote Outdoor Unit-Air-Source) | N/A
214396172 | Central Heat Pump | YORK | HH824E2S11 |  |  | CTF30B5ACS1 | TM9E060B12MP12 | 23000 |  |  | 17 | 9.5 | 23000 |  |  | 18900 | 82% | 2 | Both | 480 | 1.92 | HRCU-A-CB (Split System: Heat Pump with Remote Outdoor Unit-Air-Source) | N/A
214396174 | Central Heat Pump | YORK | HH824E2S11 |  |  | CTM30B5ACS1 | TM9Y060B12MP11 | 23000 |  |  | 17 | 9.5 | 23000 |  |  | 18300 | 80% | 2 | Both | 480 | 1.92 | HRCU-A-CB (Split System: Heat Pump with Remote Outdoor Unit-Air-Source) | N/A
214609039 | Central Heat Pump | YORK | HH824E2S11 |  |  | CTF30B5ACS1 | Y91E060B12SMPS1 | 23000 |  |  | 17 | 9.5 | 23000 |  |  | 19100 | 83% | 2 | Both | 480 | 1.92 | HRCU-A-CB (Split System: Heat Pump with Remote Outdoor Unit-Air-Source) | N/A
216374741 | Central Heat Pump | CHAMPION HEATING AND COOLING | HH824E2S11 |  |  | CTF30B5ACS1 | Z9ET060B12SMPS1 | 23000 |  |  | 18 | 9.5 | 23000 |  |  | 18500 | 80% | 2 | Both | 480 | 1.92 | HRCU-A-CB (Split System: Heat Pump with Remote Outdoor Unit-Air-Source) | N/A
216374661 | Central Heat Pump | COLEMAN | HH824E2S11 |  |  | CTU30B5XCS1+TXV | Z9ET060B12SMPS1 | 23000 |  |  | 18 | 9.5 | 23000 |  |  | 18500 | 80% | 2 | Both | 480 | 1.92 | HRCU-A-CB (Split System: Heat Pump with Remote Outdoor Unit-Air-Source) | N/A
216374585 | Central Heat Pump | COLEMAN | HH824E2S11 |  |  | CTM30B5ACS1 | Z9ET060B12SMPS1 | 23000 |  |  | 18 | 9.5 | 23000 |  |  | 18500 | 80% | 2 | Both | 480 | 1.92 | HRCU-A-CB (Split System: Heat Pump with Remote Outdoor Unit-Air-Source) | N/A
216374541 | Central Heat Pump | FRASER-JOHNSTON | HH824E2S11 |  |  | CTF30B5ACS1 | Z9ET060B12SMPS1 | 23000 |  |  | 18 | 9.5 | 23000 |  |  | 18500 | 80% | 2 | Both | 480 | 1.92 | HRCU-A-CB (Split System: Heat Pump with Remote Outdoor Unit-Air-Source) | N/A
216374582 | Central Heat Pump | FRASER-JOHNSTON | HH824E2S11 |  |  | CTU30B5XCS1+TXV | Z9ET060B12SMPS1 | 23000 |  |  | 18 | 9.5 | 23000 |  |  | 18500 | 80% | 2 | Both | 480 | 1.92 | HRCU-A-CB (Split System: Heat Pump with Remote Outdoor Unit-Air-Source) | N/A
216374745 | Central Heat Pump | FRASER-JOHNSTON | HH824E2S11 |  |  | CTM30B5ACS1 | Z9ET060B12SMPS1 | 23000 |  |  | 18 | 9.5 | 23000 |  |  | 18500 | 80% | 2 | Both | 480 | 1.92 | HRCU-A-CB (Split System: Heat Pump with Remote Outdoor Unit-Air-Source) | N/A
216374742 | Central Heat Pump | JOHNSON CONTROLS | HH824E2S11 |  |  | CTU30B5XCS1+TXV | Z9ET060B12SMPS1 | 23000 |  |  | 18 | 9.5 | 23000 |  |  | 18500 | 80% | 2 | Both | 480 | 1.92 | HRCU-A-CB (Split System: Heat Pump with Remote Outdoor Unit-Air-Source) | N/A
216374701 | Central Heat Pump | JOHNSON CONTROLS | HH824E2S11 |  |  | CTF30B5ACS1 | Z9ET060B12SMPS1 | 23000 |  |  | 18 | 9.5 | 23000 |  |  | 18500 | 80% | 2 | Both | 480 | 1.92 | HRCU-A-CB (Split System: Heat Pump with Remote Outdoor Unit-Air-Source) | N/A
216374581 | Central Heat Pump | LUXAIRE | HH824E2S11 |  |  | CTF30B5ACS1 | Z9ET060B12SMPS1 | 23000 |  |  | 18 | 9.5 | 23000 |  |  | 18500 | 80% | 2 | Both | 480 | 1.92 | HRCU-A-CB (Split System: Heat Pump with Remote Outdoor Unit-Air-Source) | N/A
216374622 | Central Heat Pump | LUXAIRE | HH824E2S11 |  |  | CTU30B5XCS1+TXV | Z9ET060B12SMPS1 | 23000 |  |  | 18 | 9.5 | 23000 |  |  | 18500 | 80% | 2 | Both | 480 | 1.92 | HRCU-A-CB (Split System: Heat Pump with Remote Outdoor Unit-Air-Source) | N/A
214396661 | Central Heat Pump | CHAMPION HEATING AND COOLING | HH824E2S11 |  |  | JHC36B5AD2SS1 |  | 23000 |  |  | 19 | 9.5 | 23000 |  |  | 17900 | 78% | 2 | Both | 480 | 1.92 | HRCU-A-CB (Split System: Heat Pump with Remote Outdoor Unit-Air-Source) | N/A
214396658 | Central Heat Pump | COLEMAN | HH824E2S11 |  |  | JHC36B5AD2SS1 |  | 23000 |  |  | 19 | 9.5 | 23000 |  |  | 17900 | 78% | 2 | Both | 480 | 1.92 | HRCU-A-CB (Split System: Heat Pump with Remote Outdoor Unit-Air-Source) | N/A
214396660 | Central Heat Pump | FRASER-JOHNSTON | HH824E2S11 |  |  | JHC36B5AD2SS1 |  | 23000 |  |  | 19 | 9.5 | 23000 |  |  | 17900 | 78% | 2 | Both | 480 | 1.92 | HRCU-A-CB (Split System: Heat Pump with Remote Outdoor Unit-Air-Source) | N/A
214421533 | Central Heat Pump | FRASER-JOHNSTON | HH860E2S11 |  |  | CTM60C5CGS1+JMET16CS2N1 |  | 45500 |  |  | 19 | 9.5 | 45500 |  |  | 34000 | 75% | 2 | Both | 947.5 | 3.79 | HRCU-A-CB (Split System: Heat Pump with Remote Outdoor Unit-Air-Source) | N/A
214396662 | Central Heat Pump | JOHNSON CONTROLS | HH824E2S11 |  |  | JHC36B5AD2SS1 |  | 23000 |  |  | 19 | 9.5 | 23000 |  |  | 17900 | 78% | 2 | Both | 480 | 1.92 | HRCU-A-CB (Split System: Heat Pump with Remote Outdoor Unit-Air-Source) | N/A
214396659 | Central Heat Pump | LUXAIRE | HH824E2S11 |  |  | JHC36B5AD2SS1 |  | 23000 |  |  | 19 | 9.5 | 23000 |  |  | 17900 | 78% | 2 | Both | 480 | 1.92 | HRCU-A-CB (Split System: Heat Pump with Remote Outdoor Unit-Air-Source) | N/A
214421532 | Central Heat Pump | LUXAIRE | HH860E2S11 |  |  | CTM60C5CGS1+JMET16CS2N1 |  | 45500 |  |  | 19 | 9.5 | 45500 |  |  | 34000 | 75% | 2 | Both | 947.5 | 3.79 | HRCU-A-CB (Split System: Heat Pump with Remote Outdoor Unit-Air-Source) | N/A
214396066 | Central Heat Pump | YORK | HH824E2S11 |  |  | JHC36B5AD2SS1 |  | 23000 |  |  | 19 | 9.5 | 23000 |  |  | 17900 | 78% | 2 | Both | 480 | 1.92 | HRCU-A-CB (Split System: Heat Pump with Remote Outdoor Unit-Air-Source) | N/A
214397573 | Central Heat Pump | CHAMPION HEATING AND COOLING | HH824E2S11 |  |  | CTF30B5ACS1 | TP9C060B12MP13 | 23000 |  |  | 17 | 9.5 | 23000 |  |  | 18300 | 80% | 2 | Both | 480 | 1.92 | HRCU-A-CB (Split System: Heat Pump with Remote Outdoor Unit-Air-Source) | N/A
214397556 | Central Heat Pump | CHAMPION HEATING AND COOLING | HH824E2S11 |  |  | CTM30B5ACS1 | TM8V080B12MP12 | 23000 |  |  | 17 | 9.5 | 23000 |  |  | 17900 | 78% | 2 | Both | 480 | 1.92 | HRCU-A-CB (Split System: Heat Pump with Remote Outdoor Unit-Air-Source) | N/A
214397990 | Central Heat Pump | CHAMPION HEATING AND COOLING | HH824E2S11 |  |  | CTM30B5ACS1 | TM9E080B12MP12 | 23000 |  |  | 17 | 9.5 | 23000 |  |  | 18600 | 81% | 2 | Both | 480 | 1.92 | HRCU-A-CB (Split System: Heat Pump with Remote Outdoor Unit-Air-Source) | N/A
214397978 | Central Heat Pump | CHAMPION HEATING AND COOLING | HH824E2S11 |  |  | CTF30B5ACS1 | TM9V080B12MP12 | 23000 |  |  | 17 | 9.5 | 23000 |  |  | 18200 | 79% | 2 | Both | 480 | 1.92 | HRCU-A-CB (Split System: Heat Pump with Remote Outdoor Unit-Air-Source) | N/A
214397983 | Central Heat Pump | CHAMPION HEATING AND COOLING | HH824E2S11 |  |  | CTF30B5ACS1 | TP9C080B12MP13 | 23000 |  |  | 17 | 9.5 | 23000 |  |  | 18200 | 79% | 2 | Both | 480 | 1.92 | HRCU-A-CB (Split System: Heat Pump with Remote Outdoor Unit-Air-Source) | N/A
214396721 | Central Heat Pump | CHAMPION HEATING AND COOLING | HH824E2S11 |  |  | CTM30B5ACS1 | TP9C060B12MP13 | 23000 |  |  | 17 | 9.5 | 23000 |  |  | 18000 | 78% | 2 | Both | 480 | 1.92 | HRCU-A-CB (Split System: Heat Pump with Remote Outdoor Unit-Air-Source) | N/A
214396716 | Central Heat Pump | CHAMPION HEATING AND COOLING | HH824E2S11 |  |  | CTM30B5ACS1 | TM9V060B12MP12 | 23000 |  |  | 17 | 9.5 | 23000 |  |  | 18000 | 78% | 2 | Both | 480 | 1.92 | HRCU-A-CB (Split System: Heat Pump with Remote Outdoor Unit-Air-Source) | N/A
214396270 | Central Heat Pump | CHAMPION HEATING AND COOLING | HH824E2S11 |  |  | CTM30B5ACS1 | TM9V080B12MP12 | 23000 |  |  | 17 | 9.5 | 23000 |  |  | 17800 | 77% | 2 | Both | 480 | 1.92 | HRCU-A-CB (Split System: Heat Pump with Remote Outdoor Unit-Air-Source) | N/A
214396292 | Central Heat Pump | CHAMPION HEATING AND COOLING | HH824E2S11 |  |  | CTM30B5ACS1 | TL9E060B12UH11 | 23000 |  |  | 17 | 9.5 | 23000 |  |  | 18300 | 80% | 2 | Both | 480 | 1.92 | HRCU-A-CB (Split System: Heat Pump with Remote Outdoor Unit-Air-Source) | N/A
214396275 | Central Heat Pump | CHAMPION HEATING AND COOLING | HH824E2S11 |  |  | CTM30B5ACS1 | TP9C080B12MP13 | 23000 |  |  | 17 | 9.5 | 23000 |  |  | 17800 | 77% | 2 | Both | 480 | 1.92 | HRCU-A-CB (Split System: Heat Pump with Remote Outdoor Unit-Air-Source) | N/A
214397153 | Central Heat Pump | CHAMPION HEATING AND COOLING | HH824E2S11 |  |  | CTF30B5ACS1 | TM8V080B12MP12 | 23000 |  |  | 17 | 9.5 | 23000 |  |  | 17900 | 78% | 2 | Both | 480 | 1.92 | HRCU-A-CB (Split System: Heat Pump with Remote Outdoor Unit-Air-Source) | N/A
214397995 | Central Heat Pump | CHAMPION HEATING AND COOLING | HH824E2S11 |  |  | CTF30B5ACS1 | TL9E060B12UH11 | 23000 |  |  | 17 | 9.5 | 23000 |  |  | 18400 | 80% | 2 | Both | 480 | 1.92 | HRCU-A-CB (Split System: Heat Pump with Remote Outdoor Unit-Air-Source) | N/A
214397570 | Central Heat Pump | COLEMAN | HH824E2S11 |  |  | CTF30B5ACS1 | TP9C060B12MP13 | 23000 |  |  | 17 | 9.5 | 23000 |  |  | 18300 | 80% | 2 | Both | 480 | 1.92 | HRCU-A-CB (Split System: Heat Pump with Remote Outdoor Unit-Air-Source) | N/A
214397565 | Central Heat Pump | COLEMAN | HH824E2S11 |  |  | CTF30B5ACS1 | TM9V060B12MP12 | 23000 |  |  | 17 | 9.5 | 23000 |  |  | 18300 | 80% | 2 | Both | 480 | 1.92 | HRCU-A-CB (Split System: Heat Pump with Remote Outdoor Unit-Air-Source) | N/A
214397575 | Central Heat Pump | COLEMAN | HH824E2S11 |  |  | CTF30B5ACS1 | CP9C060B12MP13 | 23000 |  |  | 17 | 9.5 | 23000 |  |  | 18300 | 80% | 2 | Both | 480 | 1.92 | HRCU-A-CB (Split System: Heat Pump with Remote Outdoor Unit-Air-Source) | N/A
214396723 | Central Heat Pump | COLEMAN | HH824E2S11 |  |  | CTM30B5ACS1 | CP9C060B12MP13 | 23000 |  |  | 17 | 9.5 | 23000 |  |  | 18000 | 78% | 2 | Both | 480 | 1.92 | HRCU-A-CB (Split System: Heat Pump with Remote Outdoor Unit-Air-Source) | N/A
214396267 | Central Heat Pump | COLEMAN | HH824E2S11 |  |  | CTM30B5ACS1 | TM9V080B12MP12 | 23000 |  |  | 17 | 9.5 | 23000 |  |  | 17800 | 77% | 2 | Both | 480 | 1.92 | HRCU-A-CB (Split System: Heat Pump with Remote Outdoor Unit-Air-Source) | N/A
214396277 | Central Heat Pump | COLEMAN | HH824E2S11 |  |  | CTM30B5ACS1 | CP9C080B12MP13 | 23000 |  |  | 17 | 9.5 | 23000 |  |  | 17800 | 77% | 2 | Both | 480 | 1.92 | HRCU-A-CB (Split System: Heat Pump with Remote Outdoor Unit-Air-Source) | N/A
214396713 | Central Heat Pump | COLEMAN | HH824E2S11 |  |  | CTM30B5ACS1 | TM9V060B12MP12 | 23000 |  |  | 17 | 9.5 | 23000 |  |  | 18000 | 78% | 2 | Both | 480 | 1.92 | HRCU-A-CB (Split System: Heat Pump with Remote Outdoor Unit-Air-Source) | N/A
214396718 | Central Heat Pump | COLEMAN | HH824E2S11 |  |  | CTM30B5ACS1 | TP9C060B12MP13 | 23000 |  |  | 17 | 9.5 | 23000 |  |  | 18000 | 78% | 2 | Both | 480 | 1.92 | HRCU-A-CB (Split System: Heat Pump with Remote Outdoor Unit-Air-Source) | N/A
214397980 | Central Heat Pump | COLEMAN | HH824E2S11 |  |  | CTF30B5ACS1 | TP9C080B12MP13 | 23000 |  |  | 17 | 9.5 | 23000 |  |  | 18200 | 79% | 2 | Both | 480 | 1.92 | HRCU-A-CB (Split System: Heat Pump with Remote Outdoor Unit-Air-Source) | N/A
214397985 | Central Heat Pump | COLEMAN | HH824E2S11 |  |  | CTF30B5ACS1 | CP9C080B12MP13 | 23000 |  |  | 17 | 9.5 | 23000 |  |  | 18200 | 79% | 2 | Both | 480 | 1.92 | HRCU-A-CB (Split System: Heat Pump with Remote Outdoor Unit-Air-Source) | N/A
214397553 | Central Heat Pump | COLEMAN | HH824E2S11 |  |  | CTM30B5ACS1 | TM8V080B12MP12 | 23000 |  |  | 17 | 9.5 | 23000 |  |  | 17900 | 78% | 2 | Both | 480 | 1.92 | HRCU-A-CB (Split System: Heat Pump with Remote Outdoor Unit-Air-Source) | N/A
214397992 | Central Heat Pump | COLEMAN | HH824E2S11 |  |  | CTF30B5ACS1 | TL9E060B12UH11 | 23000 |  |  | 17 | 9.5 | 23000 |  |  | 18400 | 80% | 2 | Both | 480 | 1.92 | HRCU-A-CB (Split System: Heat Pump with Remote Outdoor Unit-Air-Source) | N/A
214397987 | Central Heat Pump | COLEMAN | HH824E2S11 |  |  | CTM30B5ACS1 | TM9E080B12MP12 | 23000 |  |  | 17 | 9.5 | 23000 |  |  | 18600 | 81% | 2 | Both | 480 | 1.92 | HRCU-A-CB (Split System: Heat Pump with Remote Outdoor Unit-Air-Source) | N/A
214396272 | Central Heat Pump | COLEMAN | HH824E2S11 |  |  | CTM30B5ACS1 | TP9C080B12MP13 | 23000 |  |  | 17 | 9.5 | 23000 |  |  | 17800 | 77% | 2 | Both | 480 | 1.92 | HRCU-A-CB (Split System: Heat Pump with Remote Outdoor Unit-Air-Source) | N/A
214396289 | Central Heat Pump | COLEMAN | HH824E2S11 |  |  | CTM30B5ACS1 | TL9E060B12UH11 | 23000 |  |  | 17 | 9.5 | 23000 |  |  | 18300 | 80% | 2 | Both | 480 | 1.92 | HRCU-A-CB (Split System: Heat Pump with Remote Outdoor Unit-Air-Source) | N/A
214397975 | Central Heat Pump | COLEMAN | HH824E2S11 |  |  | CTF30B5ACS1 | TM9V080B12MP12 | 23000 |  |  | 17 | 9.5 | 23000 |  |  | 18200 | 79% | 2 | Both | 480 | 1.92 | HRCU-A-CB (Split System: Heat Pump with Remote Outdoor Unit-Air-Source) | N/A
214397994 | Central Heat Pump | FRASER-JOHNSTON | HH824E2S11 |  |  | CTF30B5ACS1 | TL9E060B12UH11 | 23000 |  |  | 17 | 9.5 | 23000 |  |  | 18400 | 80% | 2 | Both | 480 | 1.92 | HRCU-A-CB (Split System: Heat Pump with Remote Outdoor Unit-Air-Source) | N/A
214397567 | Central Heat Pump | FRASER-JOHNSTON | HH824E2S11 |  |  | CTF30B5ACS1 | TM9V060B12MP12 | 23000 |  |  | 17 | 9.5 | 23000 |  |  | 18300 | 80% | 2 | Both | 480 | 1.92 | HRCU-A-CB (Split System: Heat Pump with Remote Outdoor Unit-Air-Source) | N/A
214397572 | Central Heat Pump | FRASER-JOHNSTON | HH824E2S11 |  |  | CTF30B5ACS1 | TP9C060B12MP13 | 23000 |  |  | 17 | 9.5 | 23000 |  |  | 18300 | 80% | 2 | Both | 480 | 1.92 | HRCU-A-CB (Split System: Heat Pump with Remote Outdoor Unit-Air-Source) | N/A
214397989 | Central Heat Pump | FRASER-JOHNSTON | HH824E2S11 |  |  | CTM30B5ACS1 | TM9E080B12MP12 | 23000 |  |  | 17 | 9.5 | 23000 |  |  | 18600 | 81% | 2 | Both | 480 | 1.92 | HRCU-A-CB (Split System: Heat Pump with Remote Outdoor Unit-Air-Source) | N/A
214396274 | Central Heat Pump | FRASER-JOHNSTON | HH824E2S11 |  |  | CTM30B5ACS1 | TP9C080B12MP13 | 23000 |  |  | 17 | 9.5 | 23000 |  |  | 17800 | 77% | 2 | Both | 480 | 1.92 | HRCU-A-CB (Split System: Heat Pump with Remote Outdoor Unit-Air-Source) | N/A
214396269 | Central Heat Pump | FRASER-JOHNSTON | HH824E2S11 |  |  | CTM30B5ACS1 | TM9V080B12MP12 | 23000 |  |  | 17 | 9.5 | 23000 |  |  | 17800 | 77% | 2 | Both | 480 | 1.92 | HRCU-A-CB (Split System: Heat Pump with Remote Outdoor Unit-Air-Source) | N/A
214396291 | Central Heat Pump | FRASER-JOHNSTON | HH824E2S11 |  |  | CTM30B5ACS1 | TL9E060B12UH11 | 23000 |  |  | 17 | 9.5 | 23000 |  |  | 18300 | 80% | 2 | Both | 480 | 1.92 | HRCU-A-CB (Split System: Heat Pump with Remote Outdoor Unit-Air-Source) | N/A
214397555 | Central Heat Pump | FRASER-JOHNSTON | HH824E2S11 |  |  | CTM30B5ACS1 | TM8V080B12MP12 | 23000 |  |  | 17 | 9.5 | 23000 |  |  | 17900 | 78% | 2 | Both | 480 | 1.92 | HRCU-A-CB (Split System: Heat Pump with Remote Outdoor Unit-Air-Source) | N/A
214397977 | Central Heat Pump | FRASER-JOHNSTON | HH824E2S11 |  |  | CTF30B5ACS1 | TM9V080B12MP12 | 23000 |  |  | 17 | 9.5 | 23000 |  |  | 18200 | 79% | 2 | Both | 480 | 1.92 | HRCU-A-CB (Split System: Heat Pump with Remote Outdoor Unit-Air-Source) | N/A
214397557 | Central Heat Pump | JOHNSON CONTROLS | HH824E2S11 |  |  | CTM30B5ACS1 | TM8V080B12MP12 | 23000 |  |  | 17 | 9.5 | 23000 |  |  | 17900 | 78% | 2 | Both | 480 | 1.92 | HRCU-A-CB (Split System: Heat Pump with Remote Outdoor Unit-Air-Source) | N/A
214397979 | Central Heat Pump | JOHNSON CONTROLS | HH824E2S11 |  |  | CTF30B5ACS1 | TM9V080B12MP12 | 23000 |  |  | 17 | 9.5 | 23000 |  |  | 18200 | 79% | 2 | Both | 480 | 1.92 | HRCU-A-CB (Split System: Heat Pump with Remote Outdoor Unit-Air-Source) | N/A
214397991 | Central Heat Pump | JOHNSON CONTROLS | HH824E2S11 |  |  | CTM30B5ACS1 | TM9E080B12MP12 | 23000 |  |  | 17 | 9.5 | 23000 |  |  | 18600 | 81% | 2 | Both | 480 | 1.92 | HRCU-A-CB (Split System: Heat Pump with Remote Outdoor Unit-Air-Source) | N/A
214397996 | Central Heat Pump | JOHNSON CONTROLS | HH824E2S11 |  |  | CTF30B5ACS1 | TL9E060B12UH11 | 23000 |  |  | 17 | 9.5 | 23000 |  |  | 18400 | 80% | 2 | Both | 480 | 1.92 | HRCU-A-CB (Split System: Heat Pump with Remote Outdoor Unit-Air-Source) | N/A
214396293 | Central Heat Pump | JOHNSON CONTROLS | HH824E2S11 |  |  | CTM30B5ACS1 | TL9E060B12UH11 | 23000 |  |  | 17 | 9.5 | 23000 |  |  | 18300 | 80% | 2 | Both | 480 | 1.92 | HRCU-A-CB (Split System: Heat Pump with Remote Outdoor Unit-Air-Source) | N/A
214397984 | Central Heat Pump | JOHNSON CONTROLS | HH824E2S11 |  |  | CTF30B5ACS1 | TP9C080B12MP13 | 23000 |  |  | 17 | 9.5 | 23000 |  |  | 18200 | 79% | 2 | Both | 480 | 1.92 | HRCU-A-CB (Split System: Heat Pump with Remote Outdoor Unit-Air-Source) | N/A
214397569 | Central Heat Pump | JOHNSON CONTROLS | HH824E2S11 |  |  | CTF30B5ACS1 | TM9V060B12MP12 | 23000 |  |  | 17 | 9.5 | 23000 |  |  | 18300 | 80% | 2 | Both | 480 | 1.92 | HRCU-A-CB (Split System: Heat Pump with Remote Outdoor Unit-Air-Source) | N/A
214396276 | Central Heat Pump | JOHNSON CONTROLS | HH824E2S11 |  |  | CTM30B5ACS1 | TP9C080B12MP13 | 23000 |  |  | 17 | 9.5 | 23000 |  |  | 17800 | 77% | 2 | Both | 480 | 1.92 | HRCU-A-CB (Split System: Heat Pump with Remote Outdoor Unit-Air-Source) | N/A
214396722 | Central Heat Pump | JOHNSON CONTROLS | HH824E2S11 |  |  | CTM30B5ACS1 | TP9C060B12MP13 | 23000 |  |  | 17 | 9.5 | 23000 |  |  | 18000 | 78% | 2 | Both | 480 | 1.92 | HRCU-A-CB (Split System: Heat Pump with Remote Outdoor Unit-Air-Source) | N/A
214397154 | Central Heat Pump | JOHNSON CONTROLS | HH824E2S11 |  |  | CTF30B5ACS1 | TM8V080B12MP12 | 23000 |  |  | 17 | 9.5 | 23000 |  |  | 17900 | 78% | 2 | Both | 480 | 1.92 | HRCU-A-CB (Split System: Heat Pump with Remote Outdoor Unit-Air-Source) | N/A
214396271 | Central Heat Pump | JOHNSON CONTROLS | HH824E2S11 |  |  | CTM30B5ACS1 | TM9V080B12MP12 | 23000 |  |  | 17 | 9.5 | 23000 |  |  | 17800 | 77% | 2 | Both | 480 | 1.92 | HRCU-A-CB (Split System: Heat Pump with Remote Outdoor Unit-Air-Source) | N/A
214396717 | Central Heat Pump | JOHNSON CONTROLS | HH824E2S11 |  |  | CTM30B5ACS1 | TM9V060B12MP12 | 23000 |  |  | 17 | 9.5 | 23000 |  |  | 18000 | 78% | 2 | Both | 480 | 1.92 | HRCU-A-CB (Split System: Heat Pump with Remote Outdoor Unit-Air-Source) | N/A
214397574 | Central Heat Pump | JOHNSON CONTROLS | HH824E2S11 |  |  | CTF30B5ACS1 | TP9C060B12MP13 | 23000 |  |  | 17 | 9.5 | 23000 |  |  | 18300 | 80% | 2 | Both | 480 | 1.92 | HRCU-A-CB (Split System: Heat Pump with Remote Outdoor Unit-Air-Source) | N/A
214397571 | Central Heat Pump | LUXAIRE | HH824E2S11 |  |  | CTF30B5ACS1 | TP9C060B12MP13 | 23000 |  |  | 17 | 9.5 | 23000 |  |  | 18300 | 80% | 2 | Both | 480 | 1.92 | HRCU-A-CB (Split System: Heat Pump with Remote Outdoor Unit-Air-Source) | N/A
214397976 | Central Heat Pump | LUXAIRE | HH824E2S11 |  |  | CTF30B5ACS1 | TM9V080B12MP12 | 23000 |  |  | 17 | 9.5 | 23000 |  |  | 18200 | 79% | 2 | Both | 480 | 1.92 | HRCU-A-CB (Split System: Heat Pump with Remote Outdoor Unit-Air-Source) | N/A
214397988 | Central Heat Pump | LUXAIRE | HH824E2S11 |  |  | CTM30B5ACS1 | TM9E080B12MP12 | 23000 |  |  | 17 | 9.5 | 23000 |  |  | 18600 | 81% | 2 | Both | 480 | 1.92 | HRCU-A-CB (Split System: Heat Pump with Remote Outdoor Unit-Air-Source) | N/A
214397981 | Central Heat Pump | LUXAIRE | HH824E2S11 |  |  | CTF30B5ACS1 | TP9C080B12MP13 | 23000 |  |  | 17 | 9.5 | 23000 |  |  | 18200 | 79% | 2 | Both | 480 | 1.92 | HRCU-A-CB (Split System: Heat Pump with Remote Outdoor Unit-Air-Source) | N/A
214397576 | Central Heat Pump | LUXAIRE | HH824E2S11 |  |  | CTF30B5ACS1 | LP9C060B12MP13 | 23000 |  |  | 17 | 9.5 | 23000 |  |  | 18300 | 80% | 2 | Both | 480 | 1.92 | HRCU-A-CB (Split System: Heat Pump with Remote Outdoor Unit-Air-Source) | N/A
214397993 | Central Heat Pump | LUXAIRE | HH824E2S11 |  |  | CTF30B5ACS1 | TL9E060B12UH11 | 23000 |  |  | 17 | 9.5 | 23000 |  |  | 18400 | 80% | 2 | Both | 480 | 1.92 | HRCU-A-CB (Split System: Heat Pump with Remote Outdoor Unit-Air-Source) | N/A
214397554 | Central Heat Pump | LUXAIRE | HH824E2S11 |  |  | CTM30B5ACS1 | TM8V080B12MP12 | 23000 |  |  | 17 | 9.5 | 23000 |  |  | 17900 | 78% | 2 | Both | 480 | 1.92 | HRCU-A-CB (Split System: Heat Pump with Remote Outdoor Unit-Air-Source) | N/A
214396719 | Central Heat Pump | LUXAIRE | HH824E2S11 |  |  | CTM30B5ACS1 | TP9C060B12MP13 | 23000 |  |  | 17 | 9.5 | 23000 |  |  | 18000 | 78% | 2 | Both | 480 | 1.92 | HRCU-A-CB (Split System: Heat Pump with Remote Outdoor Unit-Air-Source) | N/A
214396290 | Central Heat Pump | LUXAIRE | HH824E2S11 |  |  | CTM30B5ACS1 | TL9E060B12UH11 | 23000 |  |  | 17 | 9.5 | 23000 |  |  | 18300 | 80% | 2 | Both | 480 | 1.92 | HRCU-A-CB (Split System: Heat Pump with Remote Outdoor Unit-Air-Source) | N/A
214397566 | Central Heat Pump | LUXAIRE | HH824E2S11 |  |  | CTF30B5ACS1 | TM9V060B12MP12 | 23000 |  |  | 17 | 9.5 | 23000 |  |  | 18300 | 80% | 2 | Both | 480 | 1.92 | HRCU-A-CB (Split System: Heat Pump with Remote Outdoor Unit-Air-Source) | N/A
214397151 | Central Heat Pump | LUXAIRE | HH824E2S11 |  |  | CTF30B5ACS1 | TM8V080B12MP12 | 23000 |  |  | 17 | 9.5 | 23000 |  |  | 17900 | 78% | 2 | Both | 480 | 1.92 | HRCU-A-CB (Split System: Heat Pump with Remote Outdoor Unit-Air-Source) | N/A
214396273 | Central Heat Pump | LUXAIRE | HH824E2S11 |  |  | CTM30B5ACS1 | TP9C080B12MP13 | 23000 |  |  | 17 | 9.5 | 23000 |  |  | 17800 | 77% | 2 | Both | 480 | 1.92 | HRCU-A-CB (Split System: Heat Pump with Remote Outdoor Unit-Air-Source) | N/A
214396080 | Central Heat Pump | YORK | HH824E2S11 |  |  | CTM30B5ACS1 | YP9C060B12MP13 | 23000 |  |  | 17 | 9.5 | 23000 |  |  | 18000 | 78% | 2 | Both | 480 | 1.92 | HRCU-A-CB (Split System: Heat Pump with Remote Outdoor Unit-Air-Source) | N/A
214609038 | Central Heat Pump | YORK | HH824E2S11 |  |  | CTF30B5ACS1 | Y91E080B12SMPS1 | 23000 |  |  | 17 | 9.5 | 23000 |  |  | 18400 | 80% | 2 | Both | 480 | 1.92 | HRCU-A-CB (Split System: Heat Pump with Remote Outdoor Unit-Air-Source) | N/A
214395972 | Central Heat Pump | YORK | HH824E2S11 |  |  | CTM30B5ACS1 | TM9V080B12MP12 | 23000 |  |  | 17 | 9.5 | 23000 |  |  | 17800 | 77% | 2 | Both | 480 | 1.92 | HRCU-A-CB (Split System: Heat Pump with Remote Outdoor Unit-Air-Source) | N/A
214395974 | Central Heat Pump | YORK | HH824E2S11 |  |  | CTM30B5ACS1 | YP9C080B12MP13 | 23000 |  |  | 17 | 9.5 | 23000 |  |  | 17800 | 77% | 2 | Both | 480 | 1.92 | HRCU-A-CB (Split System: Heat Pump with Remote Outdoor Unit-Air-Source) | N/A
214395673 | Central Heat Pump | YORK | HH824E2S11 |  |  | CTF30B5ACS1 | TP9C060B12MP13 | 23000 |  |  | 17 | 9.5 | 23000 |  |  | 18300 | 80% | 2 | Both | 480 | 1.92 | HRCU-A-CB (Split System: Heat Pump with Remote Outdoor Unit-Air-Source) | N/A
214395775 | Central Heat Pump | YORK | HH824E2S11 |  |  | CTF30B5ACS1 | TP9C080B12MP13 | 23000 |  |  | 17 | 9.5 | 23000 |  |  | 18200 | 79% | 2 | Both | 480 | 1.92 | HRCU-A-CB (Split System: Heat Pump with Remote Outdoor Unit-Air-Source) | N/A
214609046 | Central Heat Pump | YORK | HH824E2S11 |  |  | CTM36B5ADS1 | Y91E060B12SMPS1 | 23000 |  |  | 17 | 9.5 | 23000 |  |  | 18600 | 81% | 2 | Both | 480 | 1.92 | HRCU-A-CB (Split System: Heat Pump with Remote Outdoor Unit-Air-Source) | N/A
214395779 | Central Heat Pump | YORK | HH824E2S11 |  |  | CTF30B5ACS1 | TL9E060B12UH11 | 23000 |  |  | 17 | 9.5 | 23000 |  |  | 18400 | 80% | 2 | Both | 480 | 1.92 | HRCU-A-CB (Split System: Heat Pump with Remote Outdoor Unit-Air-Source) | N/A
214396078 | Central Heat Pump | YORK | HH824E2S11 |  |  | CTM30B5ACS1 | TM9V060B12MP12 | 23000 |  |  | 17 | 9.5 | 23000 |  |  | 18000 | 78% | 2 | Both | 480 | 1.92 | HRCU-A-CB (Split System: Heat Pump with Remote Outdoor Unit-Air-Source) | N/A
214395977 | Central Heat Pump | YORK | HH824E2S11 |  |  | CTM30B5ACS1 | TL9E060B12UH11 | 23000 |  |  | 17 | 9.5 | 23000 |  |  | 18300 | 80% | 2 | Both | 480 | 1.92 | HRCU-A-CB (Split System: Heat Pump with Remote Outdoor Unit-Air-Source) | N/A
214396177 | Central Heat Pump | YORK | HH824E2S11 |  |  | CTF30B5ACS1 | TM8V080B12MP12 | 23000 |  |  | 17 | 9.5 | 23000 |  |  | 17900 | 78% | 2 | Both | 480 | 1.92 | HRCU-A-CB (Split System: Heat Pump with Remote Outdoor Unit-Air-Source) | N/A
214395973 | Central Heat Pump | YORK | HH824E2S11 |  |  | CTM30B5ACS1 | TP9C080B12MP13 | 23000 |  |  | 17 | 9.5 | 23000 |  |  | 17800 | 77% | 2 | Both | 480 | 1.92 | HRCU-A-CB (Split System: Heat Pump with Remote Outdoor Unit-Air-Source) | N/A
214395774 | Central Heat Pump | YORK | HH824E2S11 |  |  | CTF30B5ACS1 | TM9V080B12MP12 | 23000 |  |  | 17 | 9.5 | 23000 |  |  | 18200 | 79% | 2 | Both | 480 | 1.92 | HRCU-A-CB (Split System: Heat Pump with Remote Outdoor Unit-Air-Source) | N/A
214395776 | Central Heat Pump | YORK | HH824E2S11 |  |  | CTF30B5ACS1 | YP9C080B12MP13 | 23000 |  |  | 17 | 9.5 | 23000 |  |  | 18200 | 79% | 2 | Both | 480 | 1.92 | HRCU-A-CB (Split System: Heat Pump with Remote Outdoor Unit-Air-Source) | N/A
214395669 | Central Heat Pump | YORK | HH824E2S11 |  |  | CTM30B5ACS1 | TM8V080B12MP12 | 23000 |  |  | 17 | 9.5 | 23000 |  |  | 17900 | 78% | 2 | Both | 480 | 1.92 | HRCU-A-CB (Split System: Heat Pump with Remote Outdoor Unit-Air-Source) | N/A
214395778 | Central Heat Pump | YORK | HH824E2S11 |  |  | CTM30B5ACS1 | TM9E080B12MP12 | 23000 |  |  | 17 | 9.5 | 23000 |  |  | 18600 | 81% | 2 | Both | 480 | 1.92 | HRCU-A-CB (Split System: Heat Pump with Remote Outdoor Unit-Air-Source) | N/A
215223948 | Central Heat Pump | CHAMPION HEATING AND COOLING | HH824E2S11 |  |  | CTM36B5ADS1 | Z8ES080B12SMPS1 | 23000 |  |  | 18 | 9.5 | 23000 |  |  | 18600 | 81% | 2 | Both | 480 | 1.92 | HRCU-A-CB (Split System: Heat Pump with Remote Outdoor Unit-Air-Source) | N/A
215223953 | Central Heat Pump | CHAMPION HEATING AND COOLING | HH824E2S11 |  |  | CTM36B5ADS1 | Z8ES100B12SMPS1 | 23000 |  |  | 18 | 9.5 | 23000 |  |  | 18800 | 82% | 2 | Both | 480 | 1.92 | HRCU-A-CB (Split System: Heat Pump with Remote Outdoor Unit-Air-Source) | N/A
216010733 | Central Heat Pump | CHAMPION HEATING AND COOLING | HH824E2S11 |  |  | CTM36B5ADS1+JMC12B2SN1 |  | 23000 |  |  | 18 | 9.5 | 23000 |  |  | 18600 | 81% | 2 | Both | 480 | 1.92 | HRCU-A-CB (Split System: Heat Pump with Remote Outdoor Unit-Air-Source) | N/A
214609159 | Central Heat Pump | CHAMPION HEATING AND COOLING | HH824E2S11 |  |  | CTM36B5ADS1 | Z9ES080B12SMPS1 | 23000 |  |  | 18 | 9.5 | 23000 |  |  | 18600 | 81% | 2 | Both | 480 | 1.92 | HRCU-A-CB (Split System: Heat Pump with Remote Outdoor Unit-Air-Source) | N/A
214397956 | Central Heat Pump | CHAMPION HEATING AND COOLING | HH824E2S11 |  |  | CTF36B5ADS1 | TP9C060B12MP13 | 23000 |  |  | 18 | 9.5 | 23000 |  |  | 18800 | 82% | 2 | Both | 480 | 1.92 | HRCU-A-CB (Split System: Heat Pump with Remote Outdoor Unit-Air-Source) | N/A
214398355 | Central Heat Pump | CHAMPION HEATING AND COOLING | HH824E2S11 |  |  | CTF30A5ADS1 | TL8E060A12UH11 | 23000 |  |  | 18 | 9.5 | 23000 |  |  | 18700 | 81% | 2 | Both | 480 | 1.92 | HRCU-A-CB (Split System: Heat Pump with Remote Outdoor Unit-Air-Source) | N/A
214398365 | Central Heat Pump | CHAMPION HEATING AND COOLING | HH824E2S11 |  |  | CTF36B5ADS1 | TP9C080B12MP13 | 23000 |  |  | 18 | 9.5 | 23000 |  |  | 18400 | 80% | 2 | Both | 480 | 1.92 | HRCU-A-CB (Split System: Heat Pump with Remote Outdoor Unit-Air-Source) | N/A
214609124 | Central Heat Pump | CHAMPION HEATING AND COOLING | HH824E2S11 |  |  | CTM30B5ACS1 | Z9ES080B12SMPS1 | 23000 |  |  | 18 | 9.5 | 23000 |  |  | 19100 | 83% | 2 | Both | 480 | 1.92 | HRCU-A-CB (Split System: Heat Pump with Remote Outdoor Unit-Air-Source) | N/A
214396686 | Central Heat Pump | CHAMPION HEATING AND COOLING | HH824E2S11 |  |  | CTF36B5ADS1 | TM9E060B12MP12 | 23000 |  |  | 18 | 9.5 | 23000 |  |  | 19200 | 83% | 2 | Both | 480 | 1.92 | HRCU-A-CB (Split System: Heat Pump with Remote Outdoor Unit-Air-Source) | N/A
214397113 | Central Heat Pump | CHAMPION HEATING AND COOLING | HH824E2S11 |  |  | CTF36B5ADS1 | TM9E080B12MP12 | 23000 |  |  | 18 | 9.5 | 23000 |  |  | 18800 | 82% | 2 | Both | 480 | 1.92 | HRCU-A-CB (Split System: Heat Pump with Remote Outdoor Unit-Air-Source) | N/A
214609129 | Central Heat Pump | CHAMPION HEATING AND COOLING | HH824E2S11 |  |  | CTF36B5ADS1 | Z9ES080B12SMPS1 | 23000 |  |  | 18 | 9.5 | 23000 |  |  | 18600 | 81% | 2 | Both | 480 | 1.92 | HRCU-A-CB (Split System: Heat Pump with Remote Outdoor Unit-Air-Source) | N/A
214396250 | Central Heat Pump | CHAMPION HEATING AND COOLING | HH824E2S11 |  |  | CTF36B5ADS1 | TM9Y080B12MP11 | 23000 |  |  | 18 | 9.5 | 23000 |  |  | 18600 | 81% | 2 | Both | 480 | 1.92 | HRCU-A-CB (Split System: Heat Pump with Remote Outdoor Unit-Air-Source) | N/A
214396260 | Central Heat Pump | CHAMPION HEATING AND COOLING | HH824E2S11 |  |  | CTF30B5ACS1+JMVT12BC2N1 |  | 23000 |  |  | 18 | 9.5 | 23000 |  |  | 19000 | 83% | 2 | Both | 480 | 1.92 | HRCU-A-CB (Split System: Heat Pump with Remote Outdoor Unit-Air-Source) | N/A
214396696 | Central Heat Pump | CHAMPION HEATING AND COOLING | HH824E2S11 |  |  | CTF30B5ACS1+JMC12B2SN1 |  | 23000 |  |  | 18 | 9.5 | 23000 |  |  | 19000 | 83% | 2 | Both | 480 | 1.92 | HRCU-A-CB (Split System: Heat Pump with Remote Outdoor Unit-Air-Source) | N/A
214397123 | Central Heat Pump | CHAMPION HEATING AND COOLING | HH824E2S11 |  |  | CTF30B5ACS1+JMET08BS2N1 |  | 23000 |  |  | 18 | 9.5 | 23000 |  |  | 18200 | 79% | 2 | Both | 480 | 1.92 | HRCU-A-CB (Split System: Heat Pump with Remote Outdoor Unit-Air-Source) | N/A
216776006 | Central Heat Pump | CHAMPION HEATING AND COOLING | HH824E2S11 |  |  | CTM36B5ADS1 | Z8ES060A12SMPS1 | 23000 |  |  | 18 | 9.5 | 23000 |  |  | 18500 | 80% | 2 | Both | 480 | 1.92 | HRCU-A-CB (Split System: Heat Pump with Remote Outdoor Unit-Air-Source) | N/A
216374644 | Central Heat Pump | CHAMPION HEATING AND COOLING | HH824E2S11 |  |  | CTU36B5XDS1+TXV | Z9ET080B12SMPS1 | 23000 |  |  | 18 | 9.5 | 23000 |  |  | 17500 | 76% | 2 | Both | 480 | 1.92 | HRCU-A-CB (Split System: Heat Pump with Remote Outdoor Unit-Air-Source) | N/A
216374684 | Central Heat Pump | CHAMPION HEATING AND COOLING | HH824E2S11 |  |  | CTM36B5ADS1 | Z9ET060B12SMPS1 | 23000 |  |  | 18 | 9.5 | 23000 |  |  | 18400 | 80% | 2 | Both | 480 | 1.92 | HRCU-A-CB (Split System: Heat Pump with Remote Outdoor Unit-Air-Source) | N/A
216374761 | Central Heat Pump | CHAMPION HEATING AND COOLING | HH824E2S11 |  |  | CTF36B5ADS1 | Z9ET060B12SMPS1 | 23000 |  |  | 18 | 9.5 | 23000 |  |  | 18300 | 80% | 2 | Both | 480 | 1.92 | HRCU-A-CB (Split System: Heat Pump with Remote Outdoor Unit-Air-Source) | N/A
214396612 | Central Heat Pump | CHAMPION HEATING AND COOLING | HH860E2S11 |  |  | CTM60D5CGS1+JMC20D2SN1 |  | 45000 |  |  | 18 | 9.5 | 46500 |  |  | 33800 | 73% | 2 | Both | 937.5 | 3.75 | HRCU-A-CB (Split System: Heat Pump with Remote Outdoor Unit-Air-Source) | N/A
214421544 | Central Heat Pump | CHAMPION HEATING AND COOLING | HH860E2S11 |  |  | CTM60D5CGS1+JMET18DS2N1 |  | 45500 |  |  | 18 | 9.5 | 45500 |  |  | 33800 | 74% | 2 | Both | 947.5 | 3.79 | HRCU-A-CB (Split System: Heat Pump with Remote Outdoor Unit-Air-Source) | N/A
215223945 | Central Heat Pump | COLEMAN | HH824E2S11 |  |  | CTM36B5ADS1 | Z8ES080B12SMPS1 | 23000 |  |  | 18 | 9.5 | 23000 |  |  | 18600 | 81% | 2 | Both | 480 | 1.92 | HRCU-A-CB (Split System: Heat Pump with Remote Outdoor Unit-Air-Source) | N/A
215223950 | Central Heat Pump | COLEMAN | HH824E2S11 |  |  | CTM36B5ADS1 | Z8ES100B12SMPS1 | 23000 |  |  | 18 | 9.5 | 23000 |  |  | 18800 | 82% | 2 | Both | 480 | 1.92 | HRCU-A-CB (Split System: Heat Pump with Remote Outdoor Unit-Air-Source) | N/A
214609210 | Central Heat Pump | COLEMAN | HH824E2S11 |  |  | CTM30B5ACS1 | Z9ES080B12SMPS1 | 23000 |  |  | 18 | 9.5 | 23000 |  |  | 19100 | 83% | 2 | Both | 480 | 1.92 | HRCU-A-CB (Split System: Heat Pump with Remote Outdoor Unit-Air-Source) | N/A
214398374 | Central Heat Pump | COLEMAN | HH824E2S11 |  |  | CTF30B5ACS1+JMET12BS2N1 |  | 23000 |  |  | 18 | 9.5 | 23000 |  |  | 18500 | 80% | 2 | Both | 480 | 1.92 | HRCU-A-CB (Split System: Heat Pump with Remote Outdoor Unit-Air-Source) | N/A
214397948 | Central Heat Pump | COLEMAN | HH824E2S11 |  |  | CTF36B5ADS1 | TM9V060B12MP12 | 23000 |  |  | 18 | 9.5 | 23000 |  |  | 18800 | 82% | 2 | Both | 480 | 1.92 | HRCU-A-CB (Split System: Heat Pump with Remote Outdoor Unit-Air-Source) | N/A
214397958 | Central Heat Pump | COLEMAN | HH824E2S11 |  |  | CTF36B5ADS1 | CP9C060B12MP13 | 23000 |  |  | 18 | 9.5 | 23000 |  |  | 18800 | 82% | 2 | Both | 480 | 1.92 | HRCU-A-CB (Split System: Heat Pump with Remote Outdoor Unit-Air-Source) | N/A
214609215 | Central Heat Pump | COLEMAN | HH824E2S11 |  |  | CTF36B5ADS1 | Z9ES080B12SMPS1 | 23000 |  |  | 18 | 9.5 | 23000 |  |  | 18600 | 81% | 2 | Both | 480 | 1.92 | HRCU-A-CB (Split System: Heat Pump with Remote Outdoor Unit-Air-Source) | N/A
214396683 | Central Heat Pump | COLEMAN | HH824E2S11 |  |  | CTF36B5ADS1 | TM9E060B12MP12 | 23000 |  |  | 18 | 9.5 | 23000 |  |  | 19200 | 83% | 2 | Both | 480 | 1.92 | HRCU-A-CB (Split System: Heat Pump with Remote Outdoor Unit-Air-Source) | N/A
214396257 | Central Heat Pump | COLEMAN | HH824E2S11 |  |  | CTF30B5ACS1+JMVT12BC2N1 |  | 23000 |  |  | 18 | 9.5 | 23000 |  |  | 19000 | 83% | 2 | Both | 480 | 1.92 | HRCU-A-CB (Split System: Heat Pump with Remote Outdoor Unit-Air-Source) | N/A
214396668 | Central Heat Pump | COLEMAN | HH824E2S11 |  |  | CTF36B5ADS1 | TM9Y060B12MP11 | 23000 |  |  | 18 | 9.5 | 23000 |  |  | 18400 | 80% | 2 | Both | 480 | 1.92 | HRCU-A-CB (Split System: Heat Pump with Remote Outdoor Unit-Air-Source) | N/A
214396693 | Central Heat Pump | COLEMAN | HH824E2S11 |  |  | CTF30B5ACS1+JMC12B2SN1 |  | 23000 |  |  | 18 | 9.5 | 23000 |  |  | 19000 | 83% | 2 | Both | 480 | 1.92 | HRCU-A-CB (Split System: Heat Pump with Remote Outdoor Unit-Air-Source) | N/A
214397120 | Central Heat Pump | COLEMAN | HH824E2S11 |  |  | CTF30B5ACS1+JMET08BS2N1 |  | 23000 |  |  | 18 | 9.5 | 23000 |  |  | 18200 | 79% | 2 | Both | 480 | 1.92 | HRCU-A-CB (Split System: Heat Pump with Remote Outdoor Unit-Air-Source) | N/A
216374743 | Central Heat Pump | COLEMAN | HH824E2S11 |  |  | CTF30B5ACS1 | Z9ET080B12SMPS1 | 23000 |  |  | 18 | 9.5 | 23000 |  |  | 18100 | 79% | 2 | Both | 480 | 1.92 | HRCU-A-CB (Split System: Heat Pump with Remote Outdoor Unit-Air-Source) | N/A
214397953 | Central Heat Pump | COLEMAN | HH824E2S11 |  |  | CTF36B5ADS1 | TP9C060B12MP13 | 23000 |  |  | 18 | 9.5 | 23000 |  |  | 18800 | 82% | 2 | Both | 480 | 1.92 | HRCU-A-CB (Split System: Heat Pump with Remote Outdoor Unit-Air-Source) | N/A
216776009 | Central Heat Pump | COLEMAN | HH824E2S11 |  |  | CTM36B5ADS1 | Z8ES060A12SMPS1 | 23000 |  |  | 18 | 9.5 | 23000 |  |  | 18500 | 80% | 2 | Both | 480 | 1.92 | HRCU-A-CB (Split System: Heat Pump with Remote Outdoor Unit-Air-Source) | N/A
214398352 | Central Heat Pump | COLEMAN | HH824E2S11 |  |  | CTF30A5ADS1 | TL8E060A12UH11 | 23000 |  |  | 18 | 9.5 | 23000 |  |  | 18700 | 81% | 2 | Both | 480 | 1.92 | HRCU-A-CB (Split System: Heat Pump with Remote Outdoor Unit-Air-Source) | N/A
216374641 | Central Heat Pump | COLEMAN | HH824E2S11 |  |  | CTF36B5ADS1 | Z9ET060B12SMPS1 | 23000 |  |  | 18 | 9.5 | 23000 |  |  | 18300 | 80% | 2 | Both | 480 | 1.92 | HRCU-A-CB (Split System: Heat Pump with Remote Outdoor Unit-Air-Source) | N/A
216374702 | Central Heat Pump | COLEMAN | HH824E2S11 |  |  | CTM30B5ACS1 | Z9ET080B12SMPS1 | 23000 |  |  | 18 | 9.5 | 23000 |  |  | 18100 | 79% | 2 | Both | 480 | 1.92 | HRCU-A-CB (Split System: Heat Pump with Remote Outdoor Unit-Air-Source) | N/A
216374763 | Central Heat Pump | COLEMAN | HH824E2S11 |  |  | CTU36B5XDS1+TXV | Z9ET080B12SMPS1 | 23000 |  |  | 18 | 9.5 | 23000 |  |  | 17500 | 76% | 2 | Both | 480 | 1.92 | HRCU-A-CB (Split System: Heat Pump with Remote Outdoor Unit-Air-Source) | N/A
216374722 | Central Heat Pump | COLEMAN | HH824E2S11 |  |  | CTF36B5ADS1 | Z9ET080B12SMPS1 | 23000 |  |  | 18 | 9.5 | 23000 |  |  | 17500 | 76% | 2 | Both | 480 | 1.92 | HRCU-A-CB (Split System: Heat Pump with Remote Outdoor Unit-Air-Source) | N/A
216374564 | Central Heat Pump | COLEMAN | HH824E2S11 |  |  | CTM36B5ADS1 | Z9ET060B12SMPS1 | 23000 |  |  | 18 | 9.5 | 23000 |  |  | 18400 | 80% | 2 | Both | 480 | 1.92 | HRCU-A-CB (Split System: Heat Pump with Remote Outdoor Unit-Air-Source) | N/A
214396247 | Central Heat Pump | COLEMAN | HH824E2S11 |  |  | CTF36B5ADS1 | TM9Y080B12MP11 | 23000 |  |  | 18 | 9.5 | 23000 |  |  | 18600 | 81% | 2 | Both | 480 | 1.92 | HRCU-A-CB (Split System: Heat Pump with Remote Outdoor Unit-Air-Source) | N/A
214396609 | Central Heat Pump | COLEMAN | HH860E2S11 |  |  | CTM60D5CGS1+JMC20D2SN1 |  | 45000 |  |  | 18 | 9.5 | 46500 |  |  | 33800 | 73% | 2 | Both | 937.5 | 3.75 | HRCU-A-CB (Split System: Heat Pump with Remote Outdoor Unit-Air-Source) | N/A
214421541 | Central Heat Pump | COLEMAN | HH860E2S11 |  |  | CTM60D5CGS1+JMET18DS2N1 |  | 45500 |  |  | 18 | 9.5 | 45500 |  |  | 33800 | 74% | 2 | Both | 947.5 | 3.79 | HRCU-A-CB (Split System: Heat Pump with Remote Outdoor Unit-Air-Source) | N/A
215223952 | Central Heat Pump | FRASER-JOHNSTON | HH824E2S11 |  |  | CTM36B5ADS1 | Z8ES100B12SMPS1 | 23000 |  |  | 18 | 9.5 | 23000 |  |  | 18800 | 82% | 2 | Both | 480 | 1.92 | HRCU-A-CB (Split System: Heat Pump with Remote Outdoor Unit-Air-Source) | N/A
215223947 | Central Heat Pump | FRASER-JOHNSTON | HH824E2S11 |  |  | CTM36B5ADS1 | Z8ES080B12SMPS1 | 23000 |  |  | 18 | 9.5 | 23000 |  |  | 18600 | 81% | 2 | Both | 480 | 1.92 | HRCU-A-CB (Split System: Heat Pump with Remote Outdoor Unit-Air-Source) | N/A
216010737 | Central Heat Pump | FRASER-JOHNSTON | HH824E2S11 |  |  | CTM36B5ADS1+JMC12B2SN1 |  | 23000 |  |  | 18 | 9.5 | 23000 |  |  | 18600 | 81% | 2 | Both | 480 | 1.92 | HRCU-A-CB (Split System: Heat Pump with Remote Outdoor Unit-Air-Source) | N/A
214396665 | Central Heat Pump | FRASER-JOHNSTON | HH824E2S11 |  |  | CTF36B5ADS1 | TL9E060B12UH11 | 23000 |  |  | 18 | 9.5 | 23000 |  |  | 18900 | 82% | 2 | Both | 480 | 1.92 | HRCU-A-CB (Split System: Heat Pump with Remote Outdoor Unit-Air-Source) | N/A
214609187 | Central Heat Pump | FRASER-JOHNSTON | HH824E2S11 |  |  | CTM36B5ADS1 | Z9ES080B12SMPS1 | 23000 |  |  | 18 | 9.5 | 23000 |  |  | 18600 | 81% | 2 | Both | 480 | 1.92 | HRCU-A-CB (Split System: Heat Pump with Remote Outdoor Unit-Air-Source) | N/A
214609158 | Central Heat Pump | FRASER-JOHNSTON | HH824E2S11 |  |  | CTF36B5ADS1 | Z9ES080B12SMPS1 | 23000 |  |  | 18 | 9.5 | 23000 |  |  | 18600 | 81% | 2 | Both | 480 | 1.92 | HRCU-A-CB (Split System: Heat Pump with Remote Outdoor Unit-Air-Source) | N/A
214396259 | Central Heat Pump | FRASER-JOHNSTON | HH824E2S11 |  |  | CTF30B5ACS1+JMVT12BC2N1 |  | 23000 |  |  | 18 | 9.5 | 23000 |  |  | 19000 | 83% | 2 | Both | 480 | 1.92 | HRCU-A-CB (Split System: Heat Pump with Remote Outdoor Unit-Air-Source) | N/A
214396670 | Central Heat Pump | FRASER-JOHNSTON | HH824E2S11 |  |  | CTF36B5ADS1 | TM9Y060B12MP11 | 23000 |  |  | 18 | 9.5 | 23000 |  |  | 18400 | 80% | 2 | Both | 480 | 1.92 | HRCU-A-CB (Split System: Heat Pump with Remote Outdoor Unit-Air-Source) | N/A
214397122 | Central Heat Pump | FRASER-JOHNSTON | HH824E2S11 |  |  | CTF30B5ACS1+JMET08BS2N1 |  | 23000 |  |  | 18 | 9.5 | 23000 |  |  | 18200 | 79% | 2 | Both | 480 | 1.92 | HRCU-A-CB (Split System: Heat Pump with Remote Outdoor Unit-Air-Source) | N/A
214609153 | Central Heat Pump | FRASER-JOHNSTON | HH824E2S11 |  |  | CTM30B5ACS1 | Z9ES080B12SMPS1 | 23000 |  |  | 18 | 9.5 | 23000 |  |  | 19100 | 83% | 2 | Both | 480 | 1.92 | HRCU-A-CB (Split System: Heat Pump with Remote Outdoor Unit-Air-Source) | N/A
214398354 | Central Heat Pump | FRASER-JOHNSTON | HH824E2S11 |  |  | CTF30A5ADS1 | TL8E060A12UH11 | 23000 |  |  | 18 | 9.5 | 23000 |  |  | 18700 | 81% | 2 | Both | 480 | 1.92 | HRCU-A-CB (Split System: Heat Pump with Remote Outdoor Unit-Air-Source) | N/A
214396264 | Central Heat Pump | FRASER-JOHNSTON | HH824E2S11 |  |  | CTM30B5ACS1+JMC12B2SN1 |  | 23000 |  |  | 18 | 9.5 | 23000 |  |  | 19000 | 83% | 2 | Both | 480 | 1.92 | HRCU-A-CB (Split System: Heat Pump with Remote Outdoor Unit-Air-Source) | N/A
214396685 | Central Heat Pump | FRASER-JOHNSTON | HH824E2S11 |  |  | CTF36B5ADS1 | TM9E060B12MP12 | 23000 |  |  | 18 | 9.5 | 23000 |  |  | 19200 | 83% | 2 | Both | 480 | 1.92 | HRCU-A-CB (Split System: Heat Pump with Remote Outdoor Unit-Air-Source) | N/A
214397955 | Central Heat Pump | FRASER-JOHNSTON | HH824E2S11 |  |  | CTF36B5ADS1 | TP9C060B12MP13 | 23000 |  |  | 18 | 9.5 | 23000 |  |  | 18800 | 82% | 2 | Both | 480 | 1.92 | HRCU-A-CB (Split System: Heat Pump with Remote Outdoor Unit-Air-Source) | N/A
214398376 | Central Heat Pump | FRASER-JOHNSTON | HH824E2S11 |  |  | CTF30B5ACS1+JMET12BS2N1 |  | 23000 |  |  | 18 | 9.5 | 23000 |  |  | 18500 | 80% | 2 | Both | 480 | 1.92 | HRCU-A-CB (Split System: Heat Pump with Remote Outdoor Unit-Air-Source) | N/A
216776007 | Central Heat Pump | FRASER-JOHNSTON | HH824E2S11 |  |  | CTM36B5ADS1 | Z8ES060A12SMPS1 | 23000 |  |  | 18 | 9.5 | 23000 |  |  | 18500 | 80% | 2 | Both | 480 | 1.92 | HRCU-A-CB (Split System: Heat Pump with Remote Outdoor Unit-Air-Source) | N/A
214397950 | Central Heat Pump | FRASER-JOHNSTON | HH824E2S11 |  |  | CTF36B5ADS1 | TM9V060B12MP12 | 23000 |  |  | 18 | 9.5 | 23000 |  |  | 18800 | 82% | 2 | Both | 480 | 1.92 | HRCU-A-CB (Split System: Heat Pump with Remote Outdoor Unit-Air-Source) | N/A
216374724 | Central Heat Pump | FRASER-JOHNSTON | HH824E2S11 |  |  | CTM36B5ADS1 | Z9ET060B12SMPS1 | 23000 |  |  | 18 | 9.5 | 23000 |  |  | 18400 | 80% | 2 | Both | 480 | 1.92 | HRCU-A-CB (Split System: Heat Pump with Remote Outdoor Unit-Air-Source) | N/A
216374704 | Central Heat Pump | FRASER-JOHNSTON | HH824E2S11 |  |  | CTU30B5XCS1+TXV | Z9ET080B12SMPS1 | 23000 |  |  | 18 | 9.5 | 23000 |  |  | 18100 | 79% | 2 | Both | 480 | 1.92 | HRCU-A-CB (Split System: Heat Pump with Remote Outdoor Unit-Air-Source) | N/A
216374623 | Central Heat Pump | FRASER-JOHNSTON | HH824E2S11 |  |  | CTM30B5ACS1 | Z9ET080B12SMPS1 | 23000 |  |  | 18 | 9.5 | 23000 |  |  | 18100 | 79% | 2 | Both | 480 | 1.92 | HRCU-A-CB (Split System: Heat Pump with Remote Outdoor Unit-Air-Source) | N/A
216374643 | Central Heat Pump | FRASER-JOHNSTON | HH824E2S11 |  |  | CTF36B5ADS1 | Z9ET080B12SMPS1 | 23000 |  |  | 18 | 9.5 | 23000 |  |  | 17500 | 76% | 2 | Both | 480 | 1.92 | HRCU-A-CB (Split System: Heat Pump with Remote Outdoor Unit-Air-Source) | N/A
216374602 | Central Heat Pump | FRASER-JOHNSTON | HH824E2S11 |  |  | CTU36B5XDS1+TXV | Z9ET060B12SMPS1 | 23000 |  |  | 18 | 9.5 | 23000 |  |  | 18300 | 80% | 2 | Both | 480 | 1.92 | HRCU-A-CB (Split System: Heat Pump with Remote Outdoor Unit-Air-Source) | N/A
214421543 | Central Heat Pump | FRASER-JOHNSTON | HH860E2S11 |  |  | CTM60D5CGS1+JMET18DS2N1 |  | 45500 |  |  | 18 | 9.5 | 45500 |  |  | 33800 | 74% | 2 | Both | 947.5 | 3.79 | HRCU-A-CB (Split System: Heat Pump with Remote Outdoor Unit-Air-Source) | N/A
215223949 | Central Heat Pump | JOHNSON CONTROLS | HH824E2S11 |  |  | CTM36B5ADS1 | Z8ES080B12SMPS1 | 23000 |  |  | 18 | 9.5 | 23000 |  |  | 18600 | 81% | 2 | Both | 480 | 1.92 | HRCU-A-CB (Split System: Heat Pump with Remote Outdoor Unit-Air-Source) | N/A
216010729 | Central Heat Pump | JOHNSON CONTROLS | HH824E2S11 |  |  | CTM36B5ADS1+JMC12B2SN1 |  | 23000 |  |  | 18 | 9.5 | 23000 |  |  | 18600 | 81% | 2 | Both | 480 | 1.92 | HRCU-A-CB (Split System: Heat Pump with Remote Outdoor Unit-Air-Source) | N/A
214609096 | Central Heat Pump | JOHNSON CONTROLS | HH824E2S11 |  |  | CTM30B5ACS1 | Z9ES080B12SMPS1 | 23000 |  |  | 18 | 9.5 | 23000 |  |  | 19100 | 83% | 2 | Both | 480 | 1.92 | HRCU-A-CB (Split System: Heat Pump with Remote Outdoor Unit-Air-Source) | N/A
214398366 | Central Heat Pump | JOHNSON CONTROLS | HH824E2S11 |  |  | CTF36B5ADS1 | TP9C080B12MP13 | 23000 |  |  | 18 | 9.5 | 23000 |  |  | 18400 | 80% | 2 | Both | 480 | 1.92 | HRCU-A-CB (Split System: Heat Pump with Remote Outdoor Unit-Air-Source) | N/A
214398356 | Central Heat Pump | JOHNSON CONTROLS | HH824E2S11 |  |  | CTF30A5ADS1 | TL8E060A12UH11 | 23000 |  |  | 18 | 9.5 | 23000 |  |  | 18700 | 81% | 2 | Both | 480 | 1.92 | HRCU-A-CB (Split System: Heat Pump with Remote Outdoor Unit-Air-Source) | N/A
214397952 | Central Heat Pump | JOHNSON CONTROLS | HH824E2S11 |  |  | CTF36B5ADS1 | TM9V060B12MP12 | 23000 |  |  | 18 | 9.5 | 23000 |  |  | 18800 | 82% | 2 | Both | 480 | 1.92 | HRCU-A-CB (Split System: Heat Pump with Remote Outdoor Unit-Air-Source) | N/A
214609130 | Central Heat Pump | JOHNSON CONTROLS | HH824E2S11 |  |  | CTM36B5ADS1 | Z9ES080B12SMPS1 | 23000 |  |  | 18 | 9.5 | 23000 |  |  | 18600 | 81% | 2 | Both | 480 | 1.92 | HRCU-A-CB (Split System: Heat Pump with Remote Outdoor Unit-Air-Source) | N/A
214396266 | Central Heat Pump | JOHNSON CONTROLS | HH824E2S11 |  |  | CTM30B5ACS1+JMC12B2SN1 |  | 23000 |  |  | 18 | 9.5 | 23000 |  |  | 19000 | 83% | 2 | Both | 480 | 1.92 | HRCU-A-CB (Split System: Heat Pump with Remote Outdoor Unit-Air-Source) | N/A
214396667 | Central Heat Pump | JOHNSON CONTROLS | HH824E2S11 |  |  | CTF36B5ADS1 | TL9E060B12UH11 | 23000 |  |  | 18 | 9.5 | 23000 |  |  | 18900 | 82% | 2 | Both | 480 | 1.92 | HRCU-A-CB (Split System: Heat Pump with Remote Outdoor Unit-Air-Source) | N/A
214397124 | Central Heat Pump | JOHNSON CONTROLS | HH824E2S11 |  |  | CTF30B5ACS1+JMET08BS2N1 |  | 23000 |  |  | 18 | 9.5 | 23000 |  |  | 18200 | 79% | 2 | Both | 480 | 1.92 | HRCU-A-CB (Split System: Heat Pump with Remote Outdoor Unit-Air-Source) | N/A
214396251 | Central Heat Pump | JOHNSON CONTROLS | HH824E2S11 |  |  | CTF36B5ADS1 | TM9Y080B12MP11 | 23000 |  |  | 18 | 9.5 | 23000 |  |  | 18600 | 81% | 2 | Both | 480 | 1.92 | HRCU-A-CB (Split System: Heat Pump with Remote Outdoor Unit-Air-Source) | N/A
214396687 | Central Heat Pump | JOHNSON CONTROLS | HH824E2S11 |  |  | CTF36B5ADS1 | TM9E060B12MP12 | 23000 |  |  | 18 | 9.5 | 23000 |  |  | 19200 | 83% | 2 | Both | 480 | 1.92 | HRCU-A-CB (Split System: Heat Pump with Remote Outdoor Unit-Air-Source) | N/A
214397957 | Central Heat Pump | JOHNSON CONTROLS | HH824E2S11 |  |  | CTF36B5ADS1 | TP9C060B12MP13 | 23000 |  |  | 18 | 9.5 | 23000 |  |  | 18800 | 82% | 2 | Both | 480 | 1.92 | HRCU-A-CB (Split System: Heat Pump with Remote Outdoor Unit-Air-Source) | N/A
216374584 | Central Heat Pump | JOHNSON CONTROLS | HH824E2S11 |  |  | CTF30B5ACS1 | Z9ET080B12SMPS1 | 23000 |  |  | 18 | 9.5 | 23000 |  |  | 18100 | 79% | 2 | Both | 480 | 1.92 | HRCU-A-CB (Split System: Heat Pump with Remote Outdoor Unit-Air-Source) | N/A
216776005 | Central Heat Pump | JOHNSON CONTROLS | HH824E2S11 |  |  | CTM36B5ADS1 | Z8ES060A12SMPS1 | 23000 |  |  | 18 | 9.5 | 23000 |  |  | 18500 | 80% | 2 | Both | 480 | 1.92 | HRCU-A-CB (Split System: Heat Pump with Remote Outdoor Unit-Air-Source) | N/A
214396672 | Central Heat Pump | JOHNSON CONTROLS | HH824E2S11 |  |  | CTF36B5ADS1 | TM9Y060B12MP11 | 23000 |  |  | 18 | 9.5 | 23000 |  |  | 18400 | 80% | 2 | Both | 480 | 1.92 | HRCU-A-CB (Split System: Heat Pump with Remote Outdoor Unit-Air-Source) | N/A
216374721 | Central Heat Pump | JOHNSON CONTROLS | HH824E2S11 |  |  | CTF36B5ADS1 | Z9ET060B12SMPS1 | 23000 |  |  | 18 | 9.5 | 23000 |  |  | 18300 | 80% | 2 | Both | 480 | 1.92 | HRCU-A-CB (Split System: Heat Pump with Remote Outdoor Unit-Air-Source) | N/A
216374543 | Central Heat Pump | JOHNSON CONTROLS | HH824E2S11 |  |  | CTM30B5ACS1 | Z9ET080B12SMPS1 | 23000 |  |  | 18 | 9.5 | 23000 |  |  | 18100 | 79% | 2 | Both | 480 | 1.92 | HRCU-A-CB (Split System: Heat Pump with Remote Outdoor Unit-Air-Source) | N/A
216374762 | Central Heat Pump | JOHNSON CONTROLS | HH824E2S11 |  |  | CTU36B5XDS1+TXV | Z9ET060B12SMPS1 | 23000 |  |  | 18 | 9.5 | 23000 |  |  | 18300 | 80% | 2 | Both | 480 | 1.92 | HRCU-A-CB (Split System: Heat Pump with Remote Outdoor Unit-Air-Source) | N/A
216374625 | Central Heat Pump | JOHNSON CONTROLS | HH824E2S11 |  |  | CTU30B5XCS1+TXV | Z9ET080B12SMPS1 | 23000 |  |  | 18 | 9.5 | 23000 |  |  | 18100 | 79% | 2 | Both | 480 | 1.92 | HRCU-A-CB (Split System: Heat Pump with Remote Outdoor Unit-Air-Source) | N/A
216374645 | Central Heat Pump | JOHNSON CONTROLS | HH824E2S11 |  |  | CTM36B5ADS1 | Z9ET060B12SMPS1 | 23000 |  |  | 18 | 9.5 | 23000 |  |  | 18400 | 80% | 2 | Both | 480 | 1.92 | HRCU-A-CB (Split System: Heat Pump with Remote Outdoor Unit-Air-Source) | N/A
214396697 | Central Heat Pump | JOHNSON CONTROLS | HH824E2S11 |  |  | CTF30B5ACS1+JMC12B2SN1 |  | 23000 |  |  | 18 | 9.5 | 23000 |  |  | 19000 | 83% | 2 | Both | 480 | 1.92 | HRCU-A-CB (Split System: Heat Pump with Remote Outdoor Unit-Air-Source) | N/A
214398361 | Central Heat Pump | JOHNSON CONTROLS | HH824E2S11 |  |  | CTF36B5ADS1 | TM9V080B12MP12 | 23000 |  |  | 18 | 9.5 | 23000 |  |  | 18400 | 80% | 2 | Both | 480 | 1.92 | HRCU-A-CB (Split System: Heat Pump with Remote Outdoor Unit-Air-Source) | N/A
214398378 | Central Heat Pump | JOHNSON CONTROLS | HH824E2S11 |  |  | CTF30B5ACS1+JMET12BS2N1 |  | 23000 |  |  | 18 | 9.5 | 23000 |  |  | 18500 | 80% | 2 | Both | 480 | 1.92 | HRCU-A-CB (Split System: Heat Pump with Remote Outdoor Unit-Air-Source) | N/A
214396613 | Central Heat Pump | JOHNSON CONTROLS | HH860E2S11 |  |  | CTM60D5CGS1+JMC20D2SN1 |  | 45000 |  |  | 18 | 9.5 | 46500 |  |  | 33800 | 73% | 2 | Both | 937.5 | 3.75 | HRCU-A-CB (Split System: Heat Pump with Remote Outdoor Unit-Air-Source) | N/A
214421545 | Central Heat Pump | JOHNSON CONTROLS | HH860E2S11 |  |  | CTM60D5CGS1+JMET18DS2N1 |  | 45500 |  |  | 18 | 9.5 | 45500 |  |  | 33800 | 74% | 2 | Both | 947.5 | 3.79 | HRCU-A-CB (Split System: Heat Pump with Remote Outdoor Unit-Air-Source) | N/A
215223951 | Central Heat Pump | LUXAIRE | HH824E2S11 |  |  | CTM36B5ADS1 | Z8ES100B12SMPS1 | 23000 |  |  | 18 | 9.5 | 23000 |  |  | 18800 | 82% | 2 | Both | 480 | 1.92 | HRCU-A-CB (Split System: Heat Pump with Remote Outdoor Unit-Air-Source) | N/A
216010741 | Central Heat Pump | LUXAIRE | HH824E2S11 |  |  | CTM36B5ADS1+JMC12B2SN1 |  | 23000 |  |  | 18 | 9.5 | 23000 |  |  | 18600 | 81% | 2 | Both | 480 | 1.92 | HRCU-A-CB (Split System: Heat Pump with Remote Outdoor Unit-Air-Source) | N/A
214609181 | Central Heat Pump | LUXAIRE | HH824E2S11 |  |  | CTM30B5ACS1 | Z9ES080B12SMPS1 | 23000 |  |  | 18 | 9.5 | 23000 |  |  | 19100 | 83% | 2 | Both | 480 | 1.92 | HRCU-A-CB (Split System: Heat Pump with Remote Outdoor Unit-Air-Source) | N/A
214398375 | Central Heat Pump | LUXAIRE | HH824E2S11 |  |  | CTF30B5ACS1+JMET12BS2N1 |  | 23000 |  |  | 18 | 9.5 | 23000 |  |  | 18500 | 80% | 2 | Both | 480 | 1.92 | HRCU-A-CB (Split System: Heat Pump with Remote Outdoor Unit-Air-Source) | N/A
214397954 | Central Heat Pump | LUXAIRE | HH824E2S11 |  |  | CTF36B5ADS1 | TP9C060B12MP13 | 23000 |  |  | 18 | 9.5 | 23000 |  |  | 18800 | 82% | 2 | Both | 480 | 1.92 | HRCU-A-CB (Split System: Heat Pump with Remote Outdoor Unit-Air-Source) | N/A
214398358 | Central Heat Pump | LUXAIRE | HH824E2S11 |  |  | CTF36B5ADS1 | TM9V080B12MP12 | 23000 |  |  | 18 | 9.5 | 23000 |  |  | 18400 | 80% | 2 | Both | 480 | 1.92 | HRCU-A-CB (Split System: Heat Pump with Remote Outdoor Unit-Air-Source) | N/A
214398363 | Central Heat Pump | LUXAIRE | HH824E2S11 |  |  | CTF36B5ADS1 | TP9C080B12MP13 | 23000 |  |  | 18 | 9.5 | 23000 |  |  | 18400 | 80% | 2 | Both | 480 | 1.92 | HRCU-A-CB (Split System: Heat Pump with Remote Outdoor Unit-Air-Source) | N/A
214396669 | Central Heat Pump | LUXAIRE | HH824E2S11 |  |  | CTF36B5ADS1 | TM9Y060B12MP11 | 23000 |  |  | 18 | 9.5 | 23000 |  |  | 18400 | 80% | 2 | Both | 480 | 1.92 | HRCU-A-CB (Split System: Heat Pump with Remote Outdoor Unit-Air-Source) | N/A
214396263 | Central Heat Pump | LUXAIRE | HH824E2S11 |  |  | CTM30B5ACS1+JMC12B2SN1 |  | 23000 |  |  | 18 | 9.5 | 23000 |  |  | 19000 | 83% | 2 | Both | 480 | 1.92 | HRCU-A-CB (Split System: Heat Pump with Remote Outdoor Unit-Air-Source) | N/A
214398368 | Central Heat Pump | LUXAIRE | HH824E2S11 |  |  | CTF36B5ADS1 | LP9C080B12MP13 | 23000 |  |  | 18 | 9.5 | 23000 |  |  | 18400 | 80% | 2 | Both | 480 | 1.92 | HRCU-A-CB (Split System: Heat Pump with Remote Outdoor Unit-Air-Source) | N/A
214609216 | Central Heat Pump | LUXAIRE | HH824E2S11 |  |  | CTM36B5ADS1 | Z9ES080B12SMPS1 | 23000 |  |  | 18 | 9.5 | 23000 |  |  | 18600 | 81% | 2 | Both | 480 | 1.92 | HRCU-A-CB (Split System: Heat Pump with Remote Outdoor Unit-Air-Source) | N/A
214396684 | Central Heat Pump | LUXAIRE | HH824E2S11 |  |  | CTF36B5ADS1 | TM9E060B12MP12 | 23000 |  |  | 18 | 9.5 | 23000 |  |  | 19200 | 83% | 2 | Both | 480 | 1.92 | HRCU-A-CB (Split System: Heat Pump with Remote Outdoor Unit-Air-Source) | N/A
214396258 | Central Heat Pump | LUXAIRE | HH824E2S11 |  |  | CTF30B5ACS1+JMVT12BC2N1 |  | 23000 |  |  | 18 | 9.5 | 23000 |  |  | 19000 | 83% | 2 | Both | 480 | 1.92 | HRCU-A-CB (Split System: Heat Pump with Remote Outdoor Unit-Air-Source) | N/A
214396664 | Central Heat Pump | LUXAIRE | HH824E2S11 |  |  | CTF36B5ADS1 | TL9E060B12UH11 | 23000 |  |  | 18 | 9.5 | 23000 |  |  | 18900 | 82% | 2 | Both | 480 | 1.92 | HRCU-A-CB (Split System: Heat Pump with Remote Outdoor Unit-Air-Source) | N/A
214396694 | Central Heat Pump | LUXAIRE | HH824E2S11 |  |  | CTF30B5ACS1+JMC12B2SN1 |  | 23000 |  |  | 18 | 9.5 | 23000 |  |  | 19000 | 83% | 2 | Both | 480 | 1.92 | HRCU-A-CB (Split System: Heat Pump with Remote Outdoor Unit-Air-Source) | N/A
214397121 | Central Heat Pump | LUXAIRE | HH824E2S11 |  |  | CTF30B5ACS1+JMET08BS2N1 |  | 23000 |  |  | 18 | 9.5 | 23000 |  |  | 18200 | 79% | 2 | Both | 480 | 1.92 | HRCU-A-CB (Split System: Heat Pump with Remote Outdoor Unit-Air-Source) | N/A
216776008 | Central Heat Pump | LUXAIRE | HH824E2S11 |  |  | CTM36B5ADS1 | Z8ES060A12SMPS1 | 23000 |  |  | 18 | 9.5 | 23000 |  |  | 18500 | 80% | 2 | Both | 480 | 1.92 | HRCU-A-CB (Split System: Heat Pump with Remote Outdoor Unit-Air-Source) | N/A
214398353 | Central Heat Pump | LUXAIRE | HH824E2S11 |  |  | CTF30A5ADS1 | TL8E060A12UH11 | 23000 |  |  | 18 | 9.5 | 23000 |  |  | 18700 | 81% | 2 | Both | 480 | 1.92 | HRCU-A-CB (Split System: Heat Pump with Remote Outdoor Unit-Air-Source) | N/A
216374682 | Central Heat Pump | LUXAIRE | HH824E2S11 |  |  | CTF36B5ADS1 | Z9ET080B12SMPS1 | 23000 |  |  | 18 | 9.5 | 23000 |  |  | 17500 | 76% | 2 | Both | 480 | 1.92 | HRCU-A-CB (Split System: Heat Pump with Remote Outdoor Unit-Air-Source) | N/A
216374601 | Central Heat Pump | LUXAIRE | HH824E2S11 |  |  | CTF36B5ADS1 | Z9ET060B12SMPS1 | 23000 |  |  | 18 | 9.5 | 23000 |  |  | 18300 | 80% | 2 | Both | 480 | 1.92 | HRCU-A-CB (Split System: Heat Pump with Remote Outdoor Unit-Air-Source) | N/A
216374662 | Central Heat Pump | LUXAIRE | HH824E2S11 |  |  | CTM30B5ACS1 | Z9ET080B12SMPS1 | 23000 |  |  | 18 | 9.5 | 23000 |  |  | 18100 | 79% | 2 | Both | 480 | 1.92 | HRCU-A-CB (Split System: Heat Pump with Remote Outdoor Unit-Air-Source) | N/A
216374764 | Central Heat Pump | LUXAIRE | HH824E2S11 |  |  | CTM36B5ADS1 | Z9ET060B12SMPS1 | 23000 |  |  | 18 | 9.5 | 23000 |  |  | 18400 | 80% | 2 | Both | 480 | 1.92 | HRCU-A-CB (Split System: Heat Pump with Remote Outdoor Unit-Air-Source) | N/A
216374744 | Central Heat Pump | LUXAIRE | HH824E2S11 |  |  | CTU30B5XCS1+TXV | Z9ET080B12SMPS1 | 23000 |  |  | 18 | 9.5 | 23000 |  |  | 18100 | 79% | 2 | Both | 480 | 1.92 | HRCU-A-CB (Split System: Heat Pump with Remote Outdoor Unit-Air-Source) | N/A
214396248 | Central Heat Pump | LUXAIRE | HH824E2S11 |  |  | CTF36B5ADS1 | TM9Y080B12MP11 | 23000 |  |  | 18 | 9.5 | 23000 |  |  | 18600 | 81% | 2 | Both | 480 | 1.92 | HRCU-A-CB (Split System: Heat Pump with Remote Outdoor Unit-Air-Source) | N/A
214421542 | Central Heat Pump | LUXAIRE | HH860E2S11 |  |  | CTM60D5CGS1+JMET18DS2N1 |  | 45500 |  |  | 18 | 9.5 | 45500 |  |  | 33800 | 74% | 2 | Both | 947.5 | 3.79 | HRCU-A-CB (Split System: Heat Pump with Remote Outdoor Unit-Air-Source) | N/A
215223955 | Central Heat Pump | YORK | HH824E2S11 |  |  | CTM36B5ADS1 | Y81E100B12SMPS1 | 23000 |  |  | 18 | 9.5 | 23000 |  |  | 18800 | 82% | 2 | Both | 480 | 1.92 | HRCU-A-CB (Split System: Heat Pump with Remote Outdoor Unit-Air-Source) | N/A
216010724 | Central Heat Pump | YORK | HH824E2S11 |  |  | CTM36B5ADS1+JMC12B2SN1 |  | 23000 |  |  | 18 | 9.5 | 23000 |  |  | 18600 | 81% | 2 | Both | 480 | 1.92 | HRCU-A-CB (Split System: Heat Pump with Remote Outdoor Unit-Air-Source) | N/A
215223956 | Central Heat Pump | YORK | HH824E2S11 |  |  | CTM36B5ADS1 | Y81E080B12SMPS1 | 23000 |  |  | 18 | 9.5 | 23000 |  |  | 18600 | 81% | 2 | Both | 480 | 1.92 | HRCU-A-CB (Split System: Heat Pump with Remote Outdoor Unit-Air-Source) | N/A
214395876 | Central Heat Pump | YORK | HH824E2S11 |  |  | CTF30B5ACS1+JMET12BS2N1 |  | 23000 |  |  | 18 | 9.5 | 23000 |  |  | 18500 | 80% | 2 | Both | 480 | 1.92 | HRCU-A-CB (Split System: Heat Pump with Remote Outdoor Unit-Air-Source) | N/A
214395664 | Central Heat Pump | YORK | HH824E2S11 |  |  | CTF30A5ADS1 | Y81E060A12SMPS1 | 23000 |  |  | 18 | 9.5 | 23000 |  |  | 18000 | 78% | 2 | Both | 480 | 1.92 | HRCU-A-CB (Split System: Heat Pump with Remote Outdoor Unit-Air-Source) | N/A
214395870 | Central Heat Pump | YORK | HH824E2S11 |  |  | CTF36B5ADS1 | TM9V080B12MP12 | 23000 |  |  | 18 | 9.5 | 23000 |  |  | 18400 | 80% | 2 | Both | 480 | 1.92 | HRCU-A-CB (Split System: Heat Pump with Remote Outdoor Unit-Air-Source) | N/A
214395970 | Central Heat Pump | YORK | HH824E2S11 |  |  | CTF30B5ACS1+JMVT12BC2N1 |  | 23000 |  |  | 18 | 9.5 | 23000 |  |  | 19000 | 83% | 2 | Both | 480 | 1.92 | HRCU-A-CB (Split System: Heat Pump with Remote Outdoor Unit-Air-Source) | N/A
214395871 | Central Heat Pump | YORK | HH824E2S11 |  |  | CTF36B5ADS1 | TP9C080B12MP13 | 23000 |  |  | 18 | 9.5 | 23000 |  |  | 18400 | 80% | 2 | Both | 480 | 1.92 | HRCU-A-CB (Split System: Heat Pump with Remote Outdoor Unit-Air-Source) | N/A
214609043 | Central Heat Pump | YORK | HH824E2S11 |  |  | CTF36B5ADS1 | Y91E080B12SMPS1 | 23000 |  |  | 18 | 9.5 | 23000 |  |  | 18600 | 81% | 2 | Both | 480 | 1.92 | HRCU-A-CB (Split System: Heat Pump with Remote Outdoor Unit-Air-Source) | N/A
214395770 | Central Heat Pump | YORK | HH824E2S11 |  |  | CTF36B5ADS1 | YP9C060B12MP13 | 23000 |  |  | 18 | 9.5 | 23000 |  |  | 18800 | 82% | 2 | Both | 480 | 1.92 | HRCU-A-CB (Split System: Heat Pump with Remote Outdoor Unit-Air-Source) | N/A
214395872 | Central Heat Pump | YORK | HH824E2S11 |  |  | CTF36B5ADS1 | YP9C080B12MP13 | 23000 |  |  | 18 | 9.5 | 23000 |  |  | 18400 | 80% | 2 | Both | 480 | 1.92 | HRCU-A-CB (Split System: Heat Pump with Remote Outdoor Unit-Air-Source) | N/A
214395875 | Central Heat Pump | YORK | HH824E2S11 |  |  | CTM30B5ACS1 | Y82E080B12LMPS1 | 23000 |  |  | 18 | 9.5 | 23000 |  |  | 18400 | 80% | 2 | Both | 480 | 1.92 | HRCU-A-CB (Split System: Heat Pump with Remote Outdoor Unit-Air-Source) | N/A
214396168 | Central Heat Pump | YORK | HH824E2S11 |  |  | CTF36B5ADS1 | TM9E080B12MP12 | 23000 |  |  | 18 | 9.5 | 23000 |  |  | 18800 | 82% | 2 | Both | 480 | 1.92 | HRCU-A-CB (Split System: Heat Pump with Remote Outdoor Unit-Air-Source) | N/A
214395666 | Central Heat Pump | YORK | HH824E2S11 |  |  | CTF30B5ACS1 | Y82E080B12LMPS1 | 23000 |  |  | 18 | 9.5 | 23000 |  |  | 18400 | 80% | 2 | Both | 480 | 1.92 | HRCU-A-CB (Split System: Heat Pump with Remote Outdoor Unit-Air-Source) | N/A
214395777 | Central Heat Pump | YORK | HH824E2S11 |  |  | CTM30B5ACS1 | Y81E080B12SMPS1 | 23000 |  |  | 18 | 9.5 | 23000 |  |  | 19100 | 83% | 2 | Both | 480 | 1.92 | HRCU-A-CB (Split System: Heat Pump with Remote Outdoor Unit-Air-Source) | N/A
214396068 | Central Heat Pump | YORK | HH824E2S11 |  |  | CTF36B5ADS1 | TM9Y060B12MP11 | 23000 |  |  | 18 | 9.5 | 23000 |  |  | 18400 | 80% | 2 | Both | 480 | 1.92 | HRCU-A-CB (Split System: Heat Pump with Remote Outdoor Unit-Air-Source) | N/A
214395768 | Central Heat Pump | YORK | HH824E2S11 |  |  | CTF36B5ADS1 | TM9V060B12MP12 | 23000 |  |  | 18 | 9.5 | 23000 |  |  | 18800 | 82% | 2 | Both | 480 | 1.92 | HRCU-A-CB (Split System: Heat Pump with Remote Outdoor Unit-Air-Source) | N/A
214395665 | Central Heat Pump | YORK | HH824E2S11 |  |  | CTF30B5ACS1 | Y81E080B12SMPS1 | 23000 |  |  | 18 | 9.5 | 23000 |  |  | 19100 | 83% | 2 | Both | 480 | 1.92 | HRCU-A-CB (Split System: Heat Pump with Remote Outdoor Unit-Air-Source) | N/A
214395971 | Central Heat Pump | YORK | HH824E2S11 |  |  | CTM30B5ACS1+JMC12B2SN1 |  | 23000 |  |  | 18 | 9.5 | 23000 |  |  | 19000 | 83% | 2 | Both | 480 | 1.92 | HRCU-A-CB (Split System: Heat Pump with Remote Outdoor Unit-Air-Source) | N/A
214396074 | Central Heat Pump | YORK | HH824E2S11 |  |  | CTF30B5ACS1+JMC12B2SN1 |  | 23000 |  |  | 18 | 9.5 | 23000 |  |  | 19000 | 83% | 2 | Both | 480 | 1.92 | HRCU-A-CB (Split System: Heat Pump with Remote Outdoor Unit-Air-Source) | N/A
214396073 | Central Heat Pump | YORK | HH824E2S11 |  |  | CTM30B5ACS1 | Y81E100B12SMPS1 | 23000 |  |  | 18 | 9.5 | 23000 |  |  | 19400 | 84% | 2 | Both | 480 | 1.92 | HRCU-A-CB (Split System: Heat Pump with Remote Outdoor Unit-Air-Source) | N/A
214396171 | Central Heat Pump | YORK | HH824E2S11 |  |  | CTF30B5ACS1+JMET08BS2N1 |  | 23000 |  |  | 18 | 9.5 | 23000 |  |  | 18200 | 79% | 2 | Both | 480 | 1.92 | HRCU-A-CB (Split System: Heat Pump with Remote Outdoor Unit-Air-Source) | N/A
216374520 | Central Heat Pump | YORK | HH824E2S11 |  |  | CTU36B5XDS1+TXV | Y92E080B12SMPS1 | 23000 |  |  | 18 | 9.5 | 23000 |  |  | 17500 | 76% | 2 | Both | 480 | 1.92 | HRCU-A-CB (Split System: Heat Pump with Remote Outdoor Unit-Air-Source) | N/A
216776004 | Central Heat Pump | YORK | HH824E2S11 |  |  | CTM36B5ADS1 | Y81E060A12SMPS1 | 23000 |  |  | 18 | 9.5 | 23000 |  |  | 18500 | 80% | 2 | Both | 480 | 1.92 | HRCU-A-CB (Split System: Heat Pump with Remote Outdoor Unit-Air-Source) | N/A
214609037 | Central Heat Pump | YORK | HH824E2S11 |  |  | CTM30B5ACS1 | Y91E080B12SMPS1 | 23000 |  |  | 18 | 9.5 | 23000 |  |  | 19100 | 83% | 2 | Both | 480 | 1.92 | HRCU-A-CB (Split System: Heat Pump with Remote Outdoor Unit-Air-Source) | N/A
214395769 | Central Heat Pump | YORK | HH824E2S11 |  |  | CTF36B5ADS1 | TP9C060B12MP13 | 23000 |  |  | 18 | 9.5 | 23000 |  |  | 18800 | 82% | 2 | Both | 480 | 1.92 | HRCU-A-CB (Split System: Heat Pump with Remote Outdoor Unit-Air-Source) | N/A
214395869 | Central Heat Pump | YORK | HH824E2S11 |  |  | CTF30A5ADS1 | TL8E060A12UH11 | 23000 |  |  | 18 | 9.5 | 23000 |  |  | 18700 | 81% | 2 | Both | 480 | 1.92 | HRCU-A-CB (Split System: Heat Pump with Remote Outdoor Unit-Air-Source) | N/A
216374519 | Central Heat Pump | YORK | HH824E2S11 |  |  | CTF36B5ADS1 | Y92E080B12SMPS1 | 23000 |  |  | 18 | 9.5 | 23000 |  |  | 17500 | 76% | 2 | Both | 480 | 1.92 | HRCU-A-CB (Split System: Heat Pump with Remote Outdoor Unit-Air-Source) | N/A
216374517 | Central Heat Pump | YORK | HH824E2S11 |  |  | CTF36B5ADS1 | Y92E060B12SMPS1 | 23000 |  |  | 18 | 9.5 | 23000 |  |  | 18300 | 80% | 2 | Both | 480 | 1.92 | HRCU-A-CB (Split System: Heat Pump with Remote Outdoor Unit-Air-Source) | N/A
216374496 | Central Heat Pump | YORK | HH824E2S11 |  |  | CTF30B5ACS1 | Y92E080B12SMPS1 | 23000 |  |  | 18 | 9.5 | 23000 |  |  | 18100 | 79% | 2 | Both | 480 | 1.92 | HRCU-A-CB (Split System: Heat Pump with Remote Outdoor Unit-Air-Source) | N/A
216374521 | Central Heat Pump | YORK | HH824E2S11 |  |  | CTM36B5ADS1 | Y92E060B12SMPS1 | 23000 |  |  | 18 | 9.5 | 23000 |  |  | 18400 | 80% | 2 | Both | 480 | 1.92 | HRCU-A-CB (Split System: Heat Pump with Remote Outdoor Unit-Air-Source) | N/A
216374518 | Central Heat Pump | YORK | HH824E2S11 |  |  | CTU36B5XDS1+TXV | Y92E060B12SMPS1 | 23000 |  |  | 18 | 9.5 | 23000 |  |  | 18300 | 80% | 2 | Both | 480 | 1.92 | HRCU-A-CB (Split System: Heat Pump with Remote Outdoor Unit-Air-Source) | N/A
214421501 | Central Heat Pump | YORK | HH860E2S11 |  |  | CTM60D5CGS1+JMET18DS2N1 |  | 45500 |  |  | 18 | 9.5 | 45500 |  |  | 33800 | 74% | 2 | Both | 947.5 | 3.79 | HRCU-A-CB (Split System: Heat Pump with Remote Outdoor Unit-Air-Source) | N/A
216010738 | Central Heat Pump | CHAMPION HEATING AND COOLING | HH824E2S11 |  |  | CTM36B5ADS1+JME12B2SN1 |  | 23000 |  |  | 19 | 9.5 | 23000 |  |  | 18400 | 80% | 2 | Both | 480 | 1.92 | HRCU-A-CB (Split System: Heat Pump with Remote Outdoor Unit-Air-Source) | N/A
216010743 | Central Heat Pump | CHAMPION HEATING AND COOLING | HH824E2S11 |  |  | CTM36B5ADS1+JME08B2SN1 |  | 23000 |  |  | 19 | 9.5 | 23000 |  |  | 18000 | 78% | 2 | Both | 480 | 1.92 | HRCU-A-CB (Split System: Heat Pump with Remote Outdoor Unit-Air-Source) | N/A
214397931 | Central Heat Pump | CHAMPION HEATING AND COOLING | HH824E2S11 |  |  | CTF36B5ADS1+JME12B2SN1 |  | 23000 |  |  | 19 | 9.5 | 23000 |  |  | 18500 | 80% | 2 | Both | 480 | 1.92 | HRCU-A-CB (Split System: Heat Pump with Remote Outdoor Unit-Air-Source) | N/A
214397963 | Central Heat Pump | CHAMPION HEATING AND COOLING | HH824E2S11 |  |  | CTF30B5ACS1+JME08B2SN1 |  | 23000 |  |  | 19 | 9.5 | 23000 |  |  | 18500 | 80% | 2 | Both | 480 | 1.92 | HRCU-A-CB (Split System: Heat Pump with Remote Outdoor Unit-Air-Source) | N/A
214397526 | Central Heat Pump | CHAMPION HEATING AND COOLING | HH824E2S11 |  |  | CTF36B5ADS1+JMET12BS2N1 |  | 23000 |  |  | 19 | 9.5 | 23000 |  |  | 18100 | 79% | 2 | Both | 480 | 1.92 | HRCU-A-CB (Split System: Heat Pump with Remote Outdoor Unit-Air-Source) | N/A
214398372 | Central Heat Pump | CHAMPION HEATING AND COOLING | HH824E2S11 |  |  | CTM30B5ACS1+JME08B2SN1 |  | 23000 |  |  | 19 | 9.5 | 23000 |  |  | 18400 | 80% | 2 | Both | 480 | 1.92 | HRCU-A-CB (Split System: Heat Pump with Remote Outdoor Unit-Air-Source) | N/A
214398350 | Central Heat Pump | CHAMPION HEATING AND COOLING | HH824E2S11 |  |  | CTF36B5ADS1+JMC12B2SN1 |  | 23000 |  |  | 19 | 9.5 | 23000 |  |  | 18500 | 80% | 2 | Both | 480 | 1.92 | HRCU-A-CB (Split System: Heat Pump with Remote Outdoor Unit-Air-Source) | N/A
214397103 | Central Heat Pump | CHAMPION HEATING AND COOLING | HH824E2S11 |  |  | CTF36B5ADS1+JME08B2SN1 |  | 23000 |  |  | 19 | 9.5 | 23000 |  |  | 18000 | 78% | 2 | Both | 480 | 1.92 | HRCU-A-CB (Split System: Heat Pump with Remote Outdoor Unit-Air-Source) | N/A
214397911 | Central Heat Pump | CHAMPION HEATING AND COOLING | HH860E2S11 |  |  | CTM60C5CGS1+JMVT17CC2N1 |  | 45000 |  |  | 19 | 9.5 | 45000 |  |  | 33800 | 75% | 2 | Both | 937.5 | 3.75 | HRCU-A-CB (Split System: Heat Pump with Remote Outdoor Unit-Air-Source) | N/A
214397432 | Central Heat Pump | CHAMPION HEATING AND COOLING | HH860E2S11 |  |  | CTF60D5CGS1+JMVT20DC2N1 |  | 45500 |  |  | 19 | 9.5 | 45000 |  |  | 33800 | 75% | 2 | Both | 947.5 | 3.79 | HRCU-A-CB (Split System: Heat Pump with Remote Outdoor Unit-Air-Source) | N/A
214397033 | Central Heat Pump | CHAMPION HEATING AND COOLING | HH860E2S11 |  |  | CTF60D5CGS1+JME18D2SN1 |  | 46000 |  |  | 19 | 9.5 | 45500 |  |  | 33800 | 74% | 2 | Both | 957.5 | 3.83 | HRCU-A-CB (Split System: Heat Pump with Remote Outdoor Unit-Air-Source) | N/A
214397857 | Central Heat Pump | CHAMPION HEATING AND COOLING | HH860E2S11 |  |  | CTF60D5CGS1+JMC20D2SN1 |  | 46000 |  |  | 19 | 9.5 | 46000 |  |  | 34000 | 74% | 2 | Both | 957.5 | 3.83 | HRCU-A-CB (Split System: Heat Pump with Remote Outdoor Unit-Air-Source) | N/A
216010750 | Central Heat Pump | COLEMAN | HH824E2S11 |  |  | CTM36B5ADS1+JME12B2SN1 |  | 23000 |  |  | 19 | 9.5 | 23000 |  |  | 18400 | 80% | 2 | Both | 480 | 1.92 | HRCU-A-CB (Split System: Heat Pump with Remote Outdoor Unit-Air-Source) | N/A
216010740 | Central Heat Pump | COLEMAN | HH824E2S11 |  |  | CTM36B5ADS1 | Z8ET080B12LMPS1 | 23000 |  |  | 19 | 9.5 | 23000 |  |  | 18600 | 81% | 2 | Both | 480 | 1.92 | HRCU-A-CB (Split System: Heat Pump with Remote Outdoor Unit-Air-Source) | N/A
214397970 | Central Heat Pump | COLEMAN | HH824E2S11 |  |  | CTF30B5ACS1+JME12B2SN1 |  | 23000 |  |  | 19 | 9.5 | 23000 |  |  | 19000 | 83% | 2 | Both | 480 | 1.92 | HRCU-A-CB (Split System: Heat Pump with Remote Outdoor Unit-Air-Source) | N/A
214397923 | Central Heat Pump | COLEMAN | HH824E2S11 |  |  | CTF36B5ADS1+JMVT12BC2N1 |  | 23000 |  |  | 19 | 9.5 | 23000 |  |  | 18500 | 80% | 2 | Both | 480 | 1.92 | HRCU-A-CB (Split System: Heat Pump with Remote Outdoor Unit-Air-Source) | N/A
214398347 | Central Heat Pump | COLEMAN | HH824E2S11 |  |  | CTF36B5ADS1+JMC12B2SN1 |  | 23000 |  |  | 19 | 9.5 | 23000 |  |  | 18500 | 80% | 2 | Both | 480 | 1.92 | HRCU-A-CB (Split System: Heat Pump with Remote Outdoor Unit-Air-Source) | N/A
214397960 | Central Heat Pump | COLEMAN | HH824E2S11 |  |  | CTF30B5ACS1+JME08B2SN1 |  | 23000 |  |  | 19 | 9.5 | 23000 |  |  | 18500 | 80% | 2 | Both | 480 | 1.92 | HRCU-A-CB (Split System: Heat Pump with Remote Outdoor Unit-Air-Source) | N/A
214397928 | Central Heat Pump | COLEMAN | HH824E2S11 |  |  | CTF36B5ADS1+JME12B2SN1 |  | 23000 |  |  | 19 | 9.5 | 23000 |  |  | 18500 | 80% | 2 | Both | 480 | 1.92 | HRCU-A-CB (Split System: Heat Pump with Remote Outdoor Unit-Air-Source) | N/A
214397965 | Central Heat Pump | COLEMAN | HH824E2S11 |  |  | CTM30B5ACS1+JME12B2SN1 |  | 23000 |  |  | 19 | 9.5 | 23000 |  |  | 18600 | 81% | 2 | Both | 480 | 1.92 | HRCU-A-CB (Split System: Heat Pump with Remote Outdoor Unit-Air-Source) | N/A
214397100 | Central Heat Pump | COLEMAN | HH824E2S11 |  |  | CTF36B5ADS1+JME08B2SN1 |  | 23000 |  |  | 19 | 9.5 | 23000 |  |  | 18000 | 78% | 2 | Both | 480 | 1.92 | HRCU-A-CB (Split System: Heat Pump with Remote Outdoor Unit-Air-Source) | N/A
214397429 | Central Heat Pump | COLEMAN | HH860E2S11 |  |  | CTF60D5CGS1+JMVT20DC2N1 |  | 45500 |  |  | 19 | 9.5 | 45000 |  |  | 33800 | 75% | 2 | Both | 947.5 | 3.79 | HRCU-A-CB (Split System: Heat Pump with Remote Outdoor Unit-Air-Source) | N/A
214397030 | Central Heat Pump | COLEMAN | HH860E2S11 |  |  | CTF60D5CGS1+JME18D2SN1 |  | 46000 |  |  | 19 | 9.5 | 45500 |  |  | 33800 | 74% | 2 | Both | 957.5 | 3.83 | HRCU-A-CB (Split System: Heat Pump with Remote Outdoor Unit-Air-Source) | N/A
214397854 | Central Heat Pump | COLEMAN | HH860E2S11 |  |  | CTF60D5CGS1+JMC20D2SN1 |  | 46000 |  |  | 19 | 9.5 | 46000 |  |  | 34000 | 74% | 2 | Both | 957.5 | 3.83 | HRCU-A-CB (Split System: Heat Pump with Remote Outdoor Unit-Air-Source) | N/A
216010732 | Central Heat Pump | FRASER-JOHNSTON | HH824E2S11 |  |  | CTM36B5ADS1 | Z8ET080B12LMPS1 | 23000 |  |  | 19 | 9.5 | 23000 |  |  | 18600 | 81% | 2 | Both | 480 | 1.92 | HRCU-A-CB (Split System: Heat Pump with Remote Outdoor Unit-Air-Source) | N/A
216010747 | Central Heat Pump | FRASER-JOHNSTON | HH824E2S11 |  |  | CTM36B5ADS1+JME08B2SN1 |  | 23000 |  |  | 19 | 9.5 | 23000 |  |  | 18000 | 78% | 2 | Both | 480 | 1.92 | HRCU-A-CB (Split System: Heat Pump with Remote Outdoor Unit-Air-Source) | N/A
214397925 | Central Heat Pump | FRASER-JOHNSTON | HH824E2S11 |  |  | CTF36B5ADS1+JMVT12BC2N1 |  | 23000 |  |  | 19 | 9.5 | 23000 |  |  | 18500 | 80% | 2 | Both | 480 | 1.92 | HRCU-A-CB (Split System: Heat Pump with Remote Outdoor Unit-Air-Source) | N/A
214397972 | Central Heat Pump | FRASER-JOHNSTON | HH824E2S11 |  |  | CTF30B5ACS1+JME12B2SN1 |  | 23000 |  |  | 19 | 9.5 | 23000 |  |  | 19000 | 83% | 2 | Both | 480 | 1.92 | HRCU-A-CB (Split System: Heat Pump with Remote Outdoor Unit-Air-Source) | N/A
214397525 | Central Heat Pump | FRASER-JOHNSTON | HH824E2S11 |  |  | CTF36B5ADS1+JMET12BS2N1 |  | 23000 |  |  | 19 | 9.5 | 23000 |  |  | 18100 | 79% | 2 | Both | 480 | 1.92 | HRCU-A-CB (Split System: Heat Pump with Remote Outdoor Unit-Air-Source) | N/A
214397102 | Central Heat Pump | FRASER-JOHNSTON | HH824E2S11 |  |  | CTF36B5ADS1+JME08B2SN1 |  | 23000 |  |  | 19 | 9.5 | 23000 |  |  | 18000 | 78% | 2 | Both | 480 | 1.92 | HRCU-A-CB (Split System: Heat Pump with Remote Outdoor Unit-Air-Source) | N/A
214398371 | Central Heat Pump | FRASER-JOHNSTON | HH824E2S11 |  |  | CTM30B5ACS1+JME08B2SN1 |  | 23000 |  |  | 19 | 9.5 | 23000 |  |  | 18400 | 80% | 2 | Both | 480 | 1.92 | HRCU-A-CB (Split System: Heat Pump with Remote Outdoor Unit-Air-Source) | N/A
214397967 | Central Heat Pump | FRASER-JOHNSTON | HH824E2S11 |  |  | CTM30B5ACS1+JME12B2SN1 |  | 23000 |  |  | 19 | 9.5 | 23000 |  |  | 18600 | 81% | 2 | Both | 480 | 1.92 | HRCU-A-CB (Split System: Heat Pump with Remote Outdoor Unit-Air-Source) | N/A
214397910 | Central Heat Pump | FRASER-JOHNSTON | HH860E2S11 |  |  | CTM60C5CGS1+JMVT17CC2N1 |  | 45000 |  |  | 19 | 9.5 | 45000 |  |  | 33800 | 75% | 2 | Both | 937.5 | 3.75 | HRCU-A-CB (Split System: Heat Pump with Remote Outdoor Unit-Air-Source) | N/A
214397431 | Central Heat Pump | FRASER-JOHNSTON | HH860E2S11 |  |  | CTF60D5CGS1+JMVT20DC2N1 |  | 45500 |  |  | 19 | 9.5 | 45000 |  |  | 33800 | 75% | 2 | Both | 947.5 | 3.79 | HRCU-A-CB (Split System: Heat Pump with Remote Outdoor Unit-Air-Source) | N/A
214397841 | Central Heat Pump | FRASER-JOHNSTON | HH860E2S11 |  |  | CTF60D5CGS1+JMET18DS2N1 |  | 45500 |  |  | 19 | 9.5 | 45500 |  |  | 33800 | 74% | 2 | Both | 947.5 | 3.79 | HRCU-A-CB (Split System: Heat Pump with Remote Outdoor Unit-Air-Source) | N/A
214397856 | Central Heat Pump | FRASER-JOHNSTON | HH860E2S11 |  |  | CTF60D5CGS1+JMC20D2SN1 |  | 46000 |  |  | 19 | 9.5 | 46000 |  |  | 34000 | 74% | 2 | Both | 957.5 | 3.83 | HRCU-A-CB (Split System: Heat Pump with Remote Outdoor Unit-Air-Source) | N/A
216010739 | Central Heat Pump | JOHNSON CONTROLS | HH824E2S11 |  |  | CTM36B5ADS1+JME08B2SN1 |  | 23000 |  |  | 19 | 9.5 | 23000 |  |  | 18000 | 78% | 2 | Both | 480 | 1.92 | HRCU-A-CB (Split System: Heat Pump with Remote Outdoor Unit-Air-Source) | N/A
216010734 | Central Heat Pump | JOHNSON CONTROLS | HH824E2S11 |  |  | CTM36B5ADS1+JME12B2SN1 |  | 23000 |  |  | 19 | 9.5 | 23000 |  |  | 18400 | 80% | 2 | Both | 480 | 1.92 | HRCU-A-CB (Split System: Heat Pump with Remote Outdoor Unit-Air-Source) | N/A
214397932 | Central Heat Pump | JOHNSON CONTROLS | HH824E2S11 |  |  | CTF36B5ADS1+JME12B2SN1 |  | 23000 |  |  | 19 | 9.5 | 23000 |  |  | 18500 | 80% | 2 | Both | 480 | 1.92 | HRCU-A-CB (Split System: Heat Pump with Remote Outdoor Unit-Air-Source) | N/A
214397969 | Central Heat Pump | JOHNSON CONTROLS | HH824E2S11 |  |  | CTM30B5ACS1+JME12B2SN1 |  | 23000 |  |  | 19 | 9.5 | 23000 |  |  | 18600 | 81% | 2 | Both | 480 | 1.92 | HRCU-A-CB (Split System: Heat Pump with Remote Outdoor Unit-Air-Source) | N/A
214397964 | Central Heat Pump | JOHNSON CONTROLS | HH824E2S11 |  |  | CTF30B5ACS1+JME08B2SN1 |  | 23000 |  |  | 19 | 9.5 | 23000 |  |  | 18500 | 80% | 2 | Both | 480 | 1.92 | HRCU-A-CB (Split System: Heat Pump with Remote Outdoor Unit-Air-Source) | N/A
214397104 | Central Heat Pump | JOHNSON CONTROLS | HH824E2S11 |  |  | CTF36B5ADS1+JME08B2SN1 |  | 23000 |  |  | 19 | 9.5 | 23000 |  |  | 18000 | 78% | 2 | Both | 480 | 1.92 | HRCU-A-CB (Split System: Heat Pump with Remote Outdoor Unit-Air-Source) | N/A
214398373 | Central Heat Pump | JOHNSON CONTROLS | HH824E2S11 |  |  | CTM30B5ACS1+JME08B2SN1 |  | 23000 |  |  | 19 | 9.5 | 23000 |  |  | 18400 | 80% | 2 | Both | 480 | 1.92 | HRCU-A-CB (Split System: Heat Pump with Remote Outdoor Unit-Air-Source) | N/A
214397927 | Central Heat Pump | JOHNSON CONTROLS | HH824E2S11 |  |  | CTF36B5ADS1+JMVT12BC2N1 |  | 23000 |  |  | 19 | 9.5 | 23000 |  |  | 18500 | 80% | 2 | Both | 480 | 1.92 | HRCU-A-CB (Split System: Heat Pump with Remote Outdoor Unit-Air-Source) | N/A
214397912 | Central Heat Pump | JOHNSON CONTROLS | HH860E2S11 |  |  | CTM60C5CGS1+JMVT17CC2N1 |  | 45000 |  |  | 19 | 9.5 | 45000 |  |  | 33800 | 75% | 2 | Both | 937.5 | 3.75 | HRCU-A-CB (Split System: Heat Pump with Remote Outdoor Unit-Air-Source) | N/A
214397433 | Central Heat Pump | JOHNSON CONTROLS | HH860E2S11 |  |  | CTF60D5CGS1+JMVT20DC2N1 |  | 45500 |  |  | 19 | 9.5 | 45000 |  |  | 33800 | 75% | 2 | Both | 947.5 | 3.79 | HRCU-A-CB (Split System: Heat Pump with Remote Outdoor Unit-Air-Source) | N/A
214397843 | Central Heat Pump | JOHNSON CONTROLS | HH860E2S11 |  |  | CTF60D5CGS1+JMET18DS2N1 |  | 45500 |  |  | 19 | 9.5 | 45500 |  |  | 33800 | 74% | 2 | Both | 947.5 | 3.79 | HRCU-A-CB (Split System: Heat Pump with Remote Outdoor Unit-Air-Source) | N/A
214397034 | Central Heat Pump | JOHNSON CONTROLS | HH860E2S11 |  |  | CTF60D5CGS1+JME18D2SN1 |  | 46000 |  |  | 19 | 9.5 | 45500 |  |  | 33800 | 74% | 2 | Both | 957.5 | 3.83 | HRCU-A-CB (Split System: Heat Pump with Remote Outdoor Unit-Air-Source) | N/A
214397858 | Central Heat Pump | JOHNSON CONTROLS | HH860E2S11 |  |  | CTF60D5CGS1+JMC20D2SN1 |  | 46000 |  |  | 19 | 9.5 | 46000 |  |  | 34000 | 74% | 2 | Both | 957.5 | 3.83 | HRCU-A-CB (Split System: Heat Pump with Remote Outdoor Unit-Air-Source) | N/A
216010746 | Central Heat Pump | LUXAIRE | HH824E2S11 |  |  | CTM36B5ADS1+JME12B2SN1 |  | 23000 |  |  | 19 | 9.5 | 23000 |  |  | 18400 | 80% | 2 | Both | 480 | 1.92 | HRCU-A-CB (Split System: Heat Pump with Remote Outdoor Unit-Air-Source) | N/A
216010736 | Central Heat Pump | LUXAIRE | HH824E2S11 |  |  | CTM36B5ADS1 | Z8ET080B12LMPS1 | 23000 |  |  | 19 | 9.5 | 23000 |  |  | 18600 | 81% | 2 | Both | 480 | 1.92 | HRCU-A-CB (Split System: Heat Pump with Remote Outdoor Unit-Air-Source) | N/A
216010751 | Central Heat Pump | LUXAIRE | HH824E2S11 |  |  | CTM36B5ADS1+JME08B2SN1 |  | 23000 |  |  | 19 | 9.5 | 23000 |  |  | 18000 | 78% | 2 | Both | 480 | 1.92 | HRCU-A-CB (Split System: Heat Pump with Remote Outdoor Unit-Air-Source) | N/A
214398348 | Central Heat Pump | LUXAIRE | HH824E2S11 |  |  | CTF36B5ADS1+JMC12B2SN1 |  | 23000 |  |  | 19 | 9.5 | 23000 |  |  | 18500 | 80% | 2 | Both | 480 | 1.92 | HRCU-A-CB (Split System: Heat Pump with Remote Outdoor Unit-Air-Source) | N/A
214397924 | Central Heat Pump | LUXAIRE | HH824E2S11 |  |  | CTF36B5ADS1+JMVT12BC2N1 |  | 23000 |  |  | 19 | 9.5 | 23000 |  |  | 18500 | 80% | 2 | Both | 480 | 1.92 | HRCU-A-CB (Split System: Heat Pump with Remote Outdoor Unit-Air-Source) | N/A
214397966 | Central Heat Pump | LUXAIRE | HH824E2S11 |  |  | CTM30B5ACS1+JME12B2SN1 |  | 23000 |  |  | 19 | 9.5 | 23000 |  |  | 18600 | 81% | 2 | Both | 480 | 1.92 | HRCU-A-CB (Split System: Heat Pump with Remote Outdoor Unit-Air-Source) | N/A
214397961 | Central Heat Pump | LUXAIRE | HH824E2S11 |  |  | CTF30B5ACS1+JME08B2SN1 |  | 23000 |  |  | 19 | 9.5 | 23000 |  |  | 18500 | 80% | 2 | Both | 480 | 1.92 | HRCU-A-CB (Split System: Heat Pump with Remote Outdoor Unit-Air-Source) | N/A
214398370 | Central Heat Pump | LUXAIRE | HH824E2S11 |  |  | CTM30B5ACS1+JME08B2SN1 |  | 23000 |  |  | 19 | 9.5 | 23000 |  |  | 18400 | 80% | 2 | Both | 480 | 1.92 | HRCU-A-CB (Split System: Heat Pump with Remote Outdoor Unit-Air-Source) | N/A
214397101 | Central Heat Pump | LUXAIRE | HH824E2S11 |  |  | CTF36B5ADS1+JME08B2SN1 |  | 23000 |  |  | 19 | 9.5 | 23000 |  |  | 18000 | 78% | 2 | Both | 480 | 1.92 | HRCU-A-CB (Split System: Heat Pump with Remote Outdoor Unit-Air-Source) | N/A
214397909 | Central Heat Pump | LUXAIRE | HH860E2S11 |  |  | CTM60C5CGS1+JMVT17CC2N1 |  | 45000 |  |  | 19 | 9.5 | 45000 |  |  | 33800 | 75% | 2 | Both | 937.5 | 3.75 | HRCU-A-CB (Split System: Heat Pump with Remote Outdoor Unit-Air-Source) | N/A
214397430 | Central Heat Pump | LUXAIRE | HH860E2S11 |  |  | CTF60D5CGS1+JMVT20DC2N1 |  | 45500 |  |  | 19 | 9.5 | 45000 |  |  | 33800 | 75% | 2 | Both | 947.5 | 3.79 | HRCU-A-CB (Split System: Heat Pump with Remote Outdoor Unit-Air-Source) | N/A
214397840 | Central Heat Pump | LUXAIRE | HH860E2S11 |  |  | CTF60D5CGS1+JMET18DS2N1 |  | 45500 |  |  | 19 | 9.5 | 45500 |  |  | 33800 | 74% | 2 | Both | 947.5 | 3.79 | HRCU-A-CB (Split System: Heat Pump with Remote Outdoor Unit-Air-Source) | N/A
214397031 | Central Heat Pump | LUXAIRE | HH860E2S11 |  |  | CTF60D5CGS1+JME18D2SN1 |  | 46000 |  |  | 19 | 9.5 | 45500 |  |  | 33800 | 74% | 2 | Both | 957.5 | 3.83 | HRCU-A-CB (Split System: Heat Pump with Remote Outdoor Unit-Air-Source) | N/A
214397855 | Central Heat Pump | LUXAIRE | HH860E2S11 |  |  | CTF60D5CGS1+JMC20D2SN1 |  | 46000 |  |  | 19 | 9.5 | 46000 |  |  | 34000 | 74% | 2 | Both | 957.5 | 3.83 | HRCU-A-CB (Split System: Heat Pump with Remote Outdoor Unit-Air-Source) | N/A
216010725 | Central Heat Pump | YORK | HH824E2S11 |  |  | CTM36B5ADS1+JME12B2SN1 |  | 23000 |  |  | 19 | 9.5 | 23000 |  |  | 18400 | 80% | 2 | Both | 480 | 1.92 | HRCU-A-CB (Split System: Heat Pump with Remote Outdoor Unit-Air-Source) | N/A
216010726 | Central Heat Pump | YORK | HH824E2S11 |  |  | CTM36B5ADS1+JME08B2SN1 |  | 23000 |  |  | 19 | 9.5 | 23000 |  |  | 18000 | 78% | 2 | Both | 480 | 1.92 | HRCU-A-CB (Split System: Heat Pump with Remote Outdoor Unit-Air-Source) | N/A
216010728 | Central Heat Pump | YORK | HH824E2S11 |  |  | CTM36B5ADS1 | Y82E080B12LMPS1 | 23000 |  |  | 19 | 9.5 | 23000 |  |  | 18600 | 81% | 2 | Both | 480 | 1.92 | HRCU-A-CB (Split System: Heat Pump with Remote Outdoor Unit-Air-Source) | N/A
214395763 | Central Heat Pump | YORK | HH824E2S11 |  |  | CTF36B5ADS1+JMVT12BC2N1 |  | 23000 |  |  | 19 | 9.5 | 23000 |  |  | 18500 | 80% | 2 | Both | 480 | 1.92 | HRCU-A-CB (Split System: Heat Pump with Remote Outdoor Unit-Air-Source) | N/A
214395764 | Central Heat Pump | YORK | HH824E2S11 |  |  | CTF36B5ADS1+JME12B2SN1 |  | 23000 |  |  | 19 | 9.5 | 23000 |  |  | 18500 | 80% | 2 | Both | 480 | 1.92 | HRCU-A-CB (Split System: Heat Pump with Remote Outdoor Unit-Air-Source) | N/A
214395663 | Central Heat Pump | YORK | HH824E2S11 |  |  | CTF36B5ADS1 | Y81E100B12SMPS1 | 23000 |  |  | 19 | 9.5 | 23000 |  |  | 18800 | 82% | 2 | Both | 480 | 1.92 | HRCU-A-CB (Split System: Heat Pump with Remote Outdoor Unit-Air-Source) | N/A
214395960 | Central Heat Pump | YORK | HH824E2S11 |  |  | JHE30B5AD2SS1 |  | 23000 |  |  | 19 | 9.5 | 23000 |  |  | 18100 | 79% | 2 | Both | 480 | 1.92 | HRCU-A-CB (Split System: Heat Pump with Remote Outdoor Unit-Air-Source) | N/A
214395772 | Central Heat Pump | YORK | HH824E2S11 |  |  | CTM30B5ACS1+JME12B2SN1 |  | 23000 |  |  | 19 | 9.5 | 23000 |  |  | 18600 | 81% | 2 | Both | 480 | 1.92 | HRCU-A-CB (Split System: Heat Pump with Remote Outdoor Unit-Air-Source) | N/A
214395773 | Central Heat Pump | YORK | HH824E2S11 |  |  | CTF30B5ACS1+JME12B2SN1 |  | 23000 |  |  | 19 | 9.5 | 23000 |  |  | 19000 | 83% | 2 | Both | 480 | 1.92 | HRCU-A-CB (Split System: Heat Pump with Remote Outdoor Unit-Air-Source) | N/A
214396166 | Central Heat Pump | YORK | HH824E2S11 |  |  | CTF36B5ADS1+JME08B2SN1 |  | 23000 |  |  | 19 | 9.5 | 23000 |  |  | 18000 | 78% | 2 | Both | 480 | 1.92 | HRCU-A-CB (Split System: Heat Pump with Remote Outdoor Unit-Air-Source) | N/A
214395659 | Central Heat Pump | YORK | HH824E2S11 |  |  | CTF36B5ADS1+JMET12BS2N1 |  | 23000 |  |  | 19 | 9.5 | 23000 |  |  | 18100 | 79% | 2 | Both | 480 | 1.92 | HRCU-A-CB (Split System: Heat Pump with Remote Outdoor Unit-Air-Source) | N/A
214395868 | Central Heat Pump | YORK | HH824E2S11 |  |  | CTF36B5ADS1 | Y82E080B12LMPS1 | 23000 |  |  | 19 | 9.5 | 23000 |  |  | 18600 | 81% | 2 | Both | 480 | 1.92 | HRCU-A-CB (Split System: Heat Pump with Remote Outdoor Unit-Air-Source) | N/A
214395867 | Central Heat Pump | YORK | HH824E2S11 |  |  | CTF36B5ADS1+JMC12B2SN1 |  | 23000 |  |  | 19 | 9.5 | 23000 |  |  | 18500 | 80% | 2 | Both | 480 | 1.92 | HRCU-A-CB (Split System: Heat Pump with Remote Outdoor Unit-Air-Source) | N/A
214395771 | Central Heat Pump | YORK | HH824E2S11 |  |  | CTF30B5ACS1+JME08B2SN1 |  | 23000 |  |  | 19 | 9.5 | 23000 |  |  | 18500 | 80% | 2 | Both | 480 | 1.92 | HRCU-A-CB (Split System: Heat Pump with Remote Outdoor Unit-Air-Source) | N/A
214395965 | Central Heat Pump | YORK | HH824E2S11 |  |  | CTF36B5ADS1 | Y81E080B12SMPS1 | 23000 |  |  | 19 | 9.5 | 23000 |  |  | 18600 | 81% | 2 | Both | 480 | 1.92 | HRCU-A-CB (Split System: Heat Pump with Remote Outdoor Unit-Air-Source) | N/A
214395757 | Central Heat Pump | YORK | HH860E2S11 |  |  | CTM60C5CGS1+JMVT17CC2N1 |  | 45000 |  |  | 19 | 9.5 | 45000 |  |  | 33800 | 75% | 2 | Both | 937.5 | 3.75 | HRCU-A-CB (Split System: Heat Pump with Remote Outdoor Unit-Air-Source) | N/A
214395639 | Central Heat Pump | YORK | HH860E2S11 |  |  | CTF60D5CGS1+JMVT20DC2N1 |  | 45500 |  |  | 19 | 9.5 | 45000 |  |  | 33800 | 75% | 2 | Both | 947.5 | 3.79 | HRCU-A-CB (Split System: Heat Pump with Remote Outdoor Unit-Air-Source) | N/A
214396151 | Central Heat Pump | YORK | HH860E2S11 |  |  | CTF60D5CGS1+JME18D2SN1 |  | 46000 |  |  | 19 | 9.5 | 45500 |  |  | 33800 | 74% | 2 | Both | 957.5 | 3.83 | HRCU-A-CB (Split System: Heat Pump with Remote Outdoor Unit-Air-Source) | N/A
214395745 | Central Heat Pump | YORK | HH860E2S11 |  |  | CTF60D5CGS1+JMC20D2SN1 |  | 46000 |  |  | 19 | 9.5 | 46000 |  |  | 34000 | 74% | 2 | Both | 957.5 | 3.83 | HRCU-A-CB (Split System: Heat Pump with Remote Outdoor Unit-Air-Source) | N/A
216687163 | Central Heat Pump | FUJITSU | FOP1924MJAYCA |  |  | FCCA2421HYEA | FF95SV307017M4 | 22800 |  |  | 20 | 10 | 22800 |  |  | 18600 | 82% | 1.8 | Both | 475 | 1.9 | HRCU-A-CB (Split System: Heat Pump with Remote Outdoor Unit-Air-Source) | N/A
216687176 | Central Heat Pump | FUJITSU | FOP1924MJAYCA |  |  | FCCA2421HYEA | FF97MV510021DH | 22800 |  |  | 20 | 10 | 22800 |  |  | 18400 | 81% | 1.8 | Both | 475 | 1.9 | HRCU-A-CB (Split System: Heat Pump with Remote Outdoor Unit-Air-Source) | N/A
216687177 | Central Heat Pump | FUJITSU | FOP1924MJAYCA |  |  | FCCA2421HYEA | FF98MV307017UP | 22800 |  |  | 20 | 10 | 22800 |  |  | 18500 | 81% | 1.8 | Both | 475 | 1.9 | HRCU-A-CB (Split System: Heat Pump with Remote Outdoor Unit-Air-Source) | N/A
216687167 | Central Heat Pump | FUJITSU | FOP1924MJAYCA |  |  | FCCA2421HYEA | FF95SV306017M4 | 22800 |  |  | 21 | 10 | 22800 |  |  | 18600 | 82% | 1.8 | Both | 475 | 1.9 | HRCU-A-CB (Split System: Heat Pump with Remote Outdoor Unit-Air-Source) | N/A
216687179 | Central Heat Pump | FUJITSU | FOP1924MJAYCA |  |  | FCCA2421HYEA | FF96TV304017M4 | 22800 |  |  | 21 | 10 | 22800 |  |  | 18500 | 81% | 1.8 | Both | 475 | 1.9 | HRCU-A-CB (Split System: Heat Pump with Remote Outdoor Unit-Air-Source) | N/A
216687178 | Central Heat Pump | FUJITSU | FOP1924MJAYCA |  |  | FCCA2421HYEA | FF97MV307017DH | 22800 |  |  | 21 | 10 | 22800 |  |  | 18500 | 81% | 1.8 | Both | 475 | 1.9 | HRCU-A-CB (Split System: Heat Pump with Remote Outdoor Unit-Air-Source) | N/A
216687169 | Central Heat Pump | FUJITSU | FOP1924MJAYCA |  |  | FCCA2421HYEA | FF95SV304017UH | 22800 |  |  | 21 | 10 | 22800 |  |  | 18700 | 82% | 1.8 | Both | 475 | 1.9 | HRCU-A-CB (Split System: Heat Pump with Remote Outdoor Unit-Air-Source) | N/A
216687171 | Central Heat Pump | FUJITSU | FOP1924MJAYCA |  |  | FCCA2421HYEA | FF97MV508521DH | 22800 |  |  | 21 | 10 | 22800 |  |  | 18400 | 81% | 1.8 | Both | 475 | 1.9 | HRCU-A-CB (Split System: Heat Pump with Remote Outdoor Unit-Air-Source) | N/A
216687175 | Central Heat Pump | FUJITSU | FOP1924MJAYCA |  |  | FCCA2421HYEA | FF98MV306017UP | 22800 |  |  | 21 | 10 | 22800 |  |  | 18500 | 81% | 1.8 | Both | 475 | 1.9 | HRCU-A-CB (Split System: Heat Pump with Remote Outdoor Unit-Air-Source) | N/A
216687165 | Central Heat Pump | FUJITSU | FOP1924MJAYCA |  |  | FCCA2421HYEA | FF95SV306017UH | 22800 |  |  | 21 | 10 | 22800 |  |  | 18600 | 82% | 1.8 | Both | 475 | 1.9 | HRCU-A-CB (Split System: Heat Pump with Remote Outdoor Unit-Air-Source) | N/A
216776108 | Central Heat Pump | LENNOX | SL22KLV-024-230A** |  |  | CK40HT-42B-**+TDR | SL297UH040NV36B* | 23000 |  |  | 19.5 | 10.2 | 23200 |  |  | 22400 | 97% | 2.24 | Both | 480 | 1.92 | HRCU-A-CB (Split System: Heat Pump with Remote Outdoor Unit-Air-Source) | N/A
216776112 | Central Heat Pump | LENNOX | SL22KLV-024-230A** |  |  | CK40HT-42B-**+TDR | EL297UH045XV36B* | 23000 |  |  | 19.5 | 10.2 | 23400 |  |  | 22800 | 97% | 2.24 | Both | 480 | 1.92 | HRCU-A-CB (Split System: Heat Pump with Remote Outdoor Unit-Air-Source) | N/A
217105711 | Central Heat Pump | BRYANT HEATING AND COOLING SYSTEMS | 291VAN054**AA* |  |  | CAA**4821AM*+UI | 987TA48080C17*** | 47000 |  |  | 18 | 10.5 | 51500 |  |  | 51000 | 99% | 2 | Both | 980 | 3.92 | HRCU-A-CB (Split System: Heat Pump with Remote Outdoor Unit-Air-Source) | N/A
214395402 | Central Heat Pump | CHAMPION HEATING AND COOLING | HH836E2S11 |  |  | JHC36C5CD2SS1 |  | 34000 |  |  | 19 | 9 | 32400 |  |  | 25200 | 78% | 2.1 | Both | 707.5 | 2.83 | HRCU-A-CB (Split System: Heat Pump with Remote Outdoor Unit-Air-Source) | N/A
214395392 | Central Heat Pump | COLEMAN | HH836E2S11 |  |  | JHC36C5CD2SS1 |  | 34000 |  |  | 19 | 9 | 32400 |  |  | 25200 | 78% | 2.1 | Both | 707.5 | 2.83 | HRCU-A-CB (Split System: Heat Pump with Remote Outdoor Unit-Air-Source) | N/A
214395406 | Central Heat Pump | FRASER-JOHNSTON | HH836E2S11 |  |  | JHC36C5CD2SS1 |  | 34000 |  |  | 19 | 9 | 32400 |  |  | 25200 | 78% | 2.1 | Both | 707.5 | 2.83 | HRCU-A-CB (Split System: Heat Pump with Remote Outdoor Unit-Air-Source) | N/A
214395399 | Central Heat Pump | JOHNSON CONTROLS | HH836E2S11 |  |  | JHC36C5CD2SS1 |  | 34000 |  |  | 19 | 9 | 32400 |  |  | 25200 | 78% | 2.1 | Both | 707.5 | 2.83 | HRCU-A-CB (Split System: Heat Pump with Remote Outdoor Unit-Air-Source) | N/A
214395389 | Central Heat Pump | LUXAIRE | HH836E2S11 |  |  | JHC36C5CD2SS1 |  | 34000 |  |  | 19 | 9 | 32400 |  |  | 25200 | 78% | 2.1 | Both | 707.5 | 2.83 | HRCU-A-CB (Split System: Heat Pump with Remote Outdoor Unit-Air-Source) | N/A
214395387 | Central Heat Pump | YORK | HH860E2S11 |  |  | JHC48C5CG2SS1 |  | 46000 |  |  | 19 | 9 | 46000 |  |  | 34000 | 74% | 2.1 | Both | 957.5 | 3.83 | HRCU-A-CB (Split System: Heat Pump with Remote Outdoor Unit-Air-Source) | N/A
214395394 | Central Heat Pump | CHAMPION HEATING AND COOLING | HH824E2S11 |  |  | JHC24B5AC2SS1 |  | 24000 |  |  | 19 | 9.5 | 24000 |  |  | 17000 | 71% | 2.1 | Both | 500 | 2 | HRCU-A-CB (Split System: Heat Pump with Remote Outdoor Unit-Air-Source) | N/A
214395404 | Central Heat Pump | COLEMAN | HH824E2S11 |  |  | JHC24B5AC2SS1 |  | 24000 |  |  | 19 | 9.5 | 24000 |  |  | 17000 | 71% | 2.1 | Both | 500 | 2 | HRCU-A-CB (Split System: Heat Pump with Remote Outdoor Unit-Air-Source) | N/A
214395397 | Central Heat Pump | FRASER-JOHNSTON | HH824E2S11 |  |  | JHC24B5AC2SS1 |  | 24000 |  |  | 19 | 9.5 | 24000 |  |  | 17000 | 71% | 2.1 | Both | 500 | 2 | HRCU-A-CB (Split System: Heat Pump with Remote Outdoor Unit-Air-Source) | N/A
214395391 | Central Heat Pump | JOHNSON CONTROLS | HH824E2S11 |  |  | JHC24B5AC2SS1 |  | 24000 |  |  | 19 | 9.5 | 24000 |  |  | 17000 | 71% | 2.1 | Both | 500 | 2 | HRCU-A-CB (Split System: Heat Pump with Remote Outdoor Unit-Air-Source) | N/A
214395400 | Central Heat Pump | LUXAIRE | HH824E2S11 |  |  | JHC24B5AC2SS1 |  | 24000 |  |  | 19 | 9.5 | 24000 |  |  | 17000 | 71% | 2.1 | Both | 500 | 2 | HRCU-A-CB (Split System: Heat Pump with Remote Outdoor Unit-Air-Source) | N/A
214395384 | Central Heat Pump | YORK | HH824E2S11 |  |  | JHC24B5AC2SS1 |  | 24000 |  |  | 19 | 9.5 | 24000 |  |  | 17000 | 71% | 2.1 | Both | 500 | 2 | HRCU-A-CB (Split System: Heat Pump with Remote Outdoor Unit-Air-Source) | N/A
215864311 | Central Heat Pump | MAINLINE | ML24HP230LMNTH-O |  |  | ML24HP230LMNTAHU-I |  | 23000 |  |  | 18.3 | 10 | 24000 |  |  | 21600 | 90% | 1.87 | Both | 480 | 1.92 | HRCU-A-CB (Split System: Heat Pump with Remote Outdoor Unit-Air-Source) | N/A
215864295 | Central Heat Pump | MAINLINE | ML18HP230NEXH-O |  |  | ML18HP230AHU-I |  | 18000 |  |  | 18 | 10 | 19500 |  |  | 18000 | 92% | 2.2 | Both | 375 | 1.5 | HRCU-A-CB (Split System: Heat Pump with Remote Outdoor Unit-Air-Source) | N/A
215387221 | Central Heat Pump | 1HVAC | ACIQ-PHH1760000K000V |  |  |  |  | 56000 |  |  | 17 | 8.3 | 57000 |  |  | 45000 | 79% | 1.8 | Both | 1167.5 | 4.67 | HSP-A (Single-Package Heat Pump Air-Source) | Yes
215387225 | Central Heat Pump | ACIQ | ACIQ-PHH1760000K000V |  |  |  |  | 56000 |  |  | 17 | 8.3 | 57000 |  |  | 45000 | 79% | 1.8 | Both | 1167.5 | 4.67 | HSP-A (Single-Package Heat Pump Air-Source) | Yes
215387233 | Central Heat Pump | Stealth Comfort | ACIQ-PHH1760000K000V |  |  |  |  | 56000 |  |  | 17 | 8.3 | 57000 |  |  | 45000 | 79% | 1.8 | Both | 1167.5 | 4.67 | HSP-A (Single-Package Heat Pump Air-Source) | Yes
214432066 | Central Heat Pump | WELLS | WRPA-60HDM/TC |  |  |  |  | 56000 |  |  | 17 | 8.3 | 57000 |  |  | 45000 | 79% | 1.8 | Both | 1167.5 | 4.67 | HSP-A (Single-Package Heat Pump Air-Source) | Yes
215387224 | Central Heat Pump | ACIQ | ACIQ-PHH1748000K000V |  |  |  |  | 47000 |  |  | 17.8 | 8.5 | 47000 |  |  | 46000 | 98% | 1.8 | Both | 980 | 3.92 | HSP-A (Single-Package Heat Pump Air-Source) | Yes
215387218 | Central Heat Pump | 1HVAC | ACIQ-PHH1824000K000V |  |  |  |  | 24000 |  |  | 17.8 | 8.8 | 24000 |  |  | 24000 | 100% | 1.75 | Both | 500 | 2 | HSP-A (Single-Package Heat Pump Air-Source) | Yes
215387222 | Central Heat Pump | ACIQ | ACIQ-PHH1824000K000V |  |  |  |  | 24000 |  |  | 17.8 | 8.8 | 24000 |  |  | 24000 | 100% | 1.75 | Both | 500 | 2 | HSP-A (Single-Package Heat Pump Air-Source) | Yes
215387226 | Central Heat Pump | DIYCOOL | ACIQ-PHH1824000K000V |  |  |  |  | 24000 |  |  | 17.8 | 8.8 | 24000 |  |  | 24000 | 100% | 1.75 | Both | 500 | 2 | HSP-A (Single-Package Heat Pump Air-Source) | Yes
215387227 | Central Heat Pump | DIYCOOL | ACIQ-PHH1836000K000V |  |  |  |  | 34400 |  |  | 17.8 | 8.8 | 36000 |  |  | 26000 | 72% | 1.75 | Both | 717.5 | 2.87 | HSP-A (Single-Package Heat Pump Air-Source) | Yes
215387230 | Central Heat Pump | Stealth Comfort | ACIQ-PHH1824000K000V |  |  |  |  | 24000 |  |  | 17.8 | 8.8 | 24000 |  |  | 24000 | 100% | 1.75 | Both | 500 | 2 | HSP-A (Single-Package Heat Pump Air-Source) | Yes
215387231 | Central Heat Pump | Stealth Comfort | ACIQ-PHH1836000K000V |  |  |  |  | 34400 |  |  | 17.8 | 8.8 | 36000 |  |  | 26000 | 72% | 1.75 | Both | 717.5 | 2.87 | HSP-A (Single-Package Heat Pump Air-Source) | Yes
214432067 | Central Heat Pump | WELLS | WRPA-36HDM/TC |  |  |  |  | 34400 |  |  | 17.8 | 8.8 | 36000 |  |  | 26000 | 72% | 1.75 | Both | 717.5 | 2.87 | HSP-A (Single-Package Heat Pump Air-Source) | Yes
215487789 | Central Heat Pump | AMANA | AZV6SA1810A* |  |  | CA*EA3022*3A* | A*VC800803B*A* | 17000 |  |  | 19 | 8.8 | 16800 |  |  | 13000 | 77% | 2.1 | Both | 355 | 1.42 | HRCU-A-CB (Split System: Heat Pump with Remote Outdoor Unit-Air-Source) | Both
215487793 | Central Heat Pump | AMANA | AZV6SA1810A* |  |  | CA*EA2418*3A* | A*VC800604B*A* | 17000 |  |  | 19 | 8.8 | 16800 |  |  | 13000 | 77% | 2.1 | Both | 355 | 1.42 | HRCU-A-CB (Split System: Heat Pump with Remote Outdoor Unit-Air-Source) | Both
215487785 | Central Heat Pump | AMANA | AZV6SA1810A* |  |  | CA*EA2418*3A* | A*VC800805C*A* | 17000 |  |  | 19 | 8.8 | 16800 |  |  | 13000 | 77% | 2.1 | Both | 355 | 1.42 | HRCU-A-CB (Split System: Heat Pump with Remote Outdoor Unit-Air-Source) | Both
215487788 | Central Heat Pump | AMANA | AZV6SA1810A* |  |  | CHPEA2422*3A* | A*VC800803B*A* | 17000 |  |  | 19 | 8.8 | 16800 |  |  | 13000 | 77% | 2.1 | Both | 355 | 1.42 | HRCU-A-CB (Split System: Heat Pump with Remote Outdoor Unit-Air-Source) | Both
215487794 | Central Heat Pump | AMANA | AZV6SA1810A* |  |  | CHPEA2422*3A* | A*VC800603B*A* | 17000 |  |  | 19 | 8.8 | 16800 |  |  | 13000 | 77% | 2.1 | Both | 355 | 1.42 | HRCU-A-CB (Split System: Heat Pump with Remote Outdoor Unit-Air-Source) | Both
215487791 | Central Heat Pump | AMANA | AZV6SA1810A* |  |  | CHPEA2422*3A* | A*VC800604B*A* | 17000 |  |  | 19 | 8.8 | 16800 |  |  | 13000 | 77% | 2.1 | Both | 355 | 1.42 | HRCU-A-CB (Split System: Heat Pump with Remote Outdoor Unit-Air-Source) | Both
215487784 | Central Heat Pump | AMANA | AZV6SA1810A* |  |  | CA*EA3022*3A* | A*VC800805C*A* | 17000 |  |  | 19 | 8.8 | 16800 |  |  | 13000 | 77% | 2.1 | Both | 355 | 1.42 | HRCU-A-CB (Split System: Heat Pump with Remote Outdoor Unit-Air-Source) | Both
215487796 | Central Heat Pump | AMANA | AZV6SA1810A* |  |  | CA*EA2418*3A* | A*VC800603B*A* | 17000 |  |  | 19 | 8.8 | 16800 |  |  | 13000 | 77% | 2.1 | Both | 355 | 1.42 | HRCU-A-CB (Split System: Heat Pump with Remote Outdoor Unit-Air-Source) | Both
215487486 | Central Heat Pump | DAIKIN | DH6VSA1810A* |  |  | CA*EA2418*3A* | D*80VC0603B*A* | 17000 |  |  | 19 | 8.8 | 16800 |  |  | 13000 | 77% | 2.1 | Both | 355 | 1.42 | HRCU-A-CB (Split System: Heat Pump with Remote Outdoor Unit-Air-Source) | Both
215487485 | Central Heat Pump | DAIKIN | DH6VSA1810A* |  |  | CA*EA3022*3A* | D*80VC0603B*A* | 17000 |  |  | 19 | 8.8 | 16800 |  |  | 13000 | 77% | 2.1 | Both | 355 | 1.42 | HRCU-A-CB (Split System: Heat Pump with Remote Outdoor Unit-Air-Source) | Both
215487474 | Central Heat Pump | DAIKIN | DH6VSA1810A* |  |  | CA*EA3022*3A* | D*80VC0805C*A* | 17000 |  |  | 19 | 8.8 | 16800 |  |  | 13000 | 77% | 2.1 | Both | 355 | 1.42 | HRCU-A-CB (Split System: Heat Pump with Remote Outdoor Unit-Air-Source) | Both
215487481 | Central Heat Pump | DAIKIN | DH6VSA1810A* |  |  | CHPEA2422*3A* | D*80VC0604B*A* | 17000 |  |  | 19 | 8.8 | 16800 |  |  | 13000 | 77% | 2.1 | Both | 355 | 1.42 | HRCU-A-CB (Split System: Heat Pump with Remote Outdoor Unit-Air-Source) | Both
215487478 | Central Heat Pump | DAIKIN | DH6VSA1810A* |  |  | CHPEA2422*3A* | D*80VC0803B*A* | 17000 |  |  | 19 | 8.8 | 16800 |  |  | 13000 | 77% | 2.1 | Both | 355 | 1.42 | HRCU-A-CB (Split System: Heat Pump with Remote Outdoor Unit-Air-Source) | Both
215487476 | Central Heat Pump | DAIKIN | DH6VSA1810A* |  |  | CA*EA3022*3A* | D*80VC0804C*A* | 17000 |  |  | 19 | 8.8 | 16800 |  |  | 13000 | 77% | 2.1 | Both | 355 | 1.42 | HRCU-A-CB (Split System: Heat Pump with Remote Outdoor Unit-Air-Source) | Both
215487477 | Central Heat Pump | DAIKIN | DH6VSA1810A* |  |  | CA*EA2418*3A* | D*80VC0804C*A* | 17000 |  |  | 19 | 8.8 | 16800 |  |  | 13000 | 77% | 2.1 | Both | 355 | 1.42 | HRCU-A-CB (Split System: Heat Pump with Remote Outdoor Unit-Air-Source) | Both
215487484 | Central Heat Pump | DAIKIN | DH6VSA1810A* |  |  | CHPEA2422*3A* | D*80VC0603B*A* | 17000 |  |  | 19 | 8.8 | 16800 |  |  | 13000 | 77% | 2.1 | Both | 355 | 1.42 | HRCU-A-CB (Split System: Heat Pump with Remote Outdoor Unit-Air-Source) | Both
215487475 | Central Heat Pump | DAIKIN | DH6VSA1810A* |  |  | CA*EA2418*3A* | D*80VC0805C*A* | 17000 |  |  | 19 | 8.8 | 16800 |  |  | 13000 | 77% | 2.1 | Both | 355 | 1.42 | HRCU-A-CB (Split System: Heat Pump with Remote Outdoor Unit-Air-Source) | Both
215487479 | Central Heat Pump | DAIKIN | DH6VSA1810A* |  |  | CA*EA3022*3A* | D*80VC0803B*A* | 17000 |  |  | 19 | 8.8 | 16800 |  |  | 13000 | 77% | 2.1 | Both | 355 | 1.42 | HRCU-A-CB (Split System: Heat Pump with Remote Outdoor Unit-Air-Source) | Both
215488157 | Central Heat Pump | GOODMAN | GZV6SA1810A* |  |  | CA*EA2418*3A* | G*VC800604B*A* | 17000 |  |  | 19 | 8.8 | 16800 |  |  | 13000 | 77% | 2.1 | Both | 355 | 1.42 | HRCU-A-CB (Split System: Heat Pump with Remote Outdoor Unit-Air-Source) | Both
215488152 | Central Heat Pump | GOODMAN | GZV6SA1810A* |  |  | CHPEA2422*3A* | G*VC800803B*A* | 17000 |  |  | 19 | 8.8 | 16800 |  |  | 13000 | 77% | 2.1 | Both | 355 | 1.42 | HRCU-A-CB (Split System: Heat Pump with Remote Outdoor Unit-Air-Source) | Both
215488158 | Central Heat Pump | GOODMAN | GZV6SA1810A* |  |  | CHPEA2422*3A* | G*VC800603B*A* | 17000 |  |  | 19 | 8.8 | 16800 |  |  | 13000 | 77% | 2.1 | Both | 355 | 1.42 | HRCU-A-CB (Split System: Heat Pump with Remote Outdoor Unit-Air-Source) | Both
215488154 | Central Heat Pump | GOODMAN | GZV6SA1810A* |  |  | CA*EA2418*3A* | G*VC800803B*A* | 17000 |  |  | 19 | 8.8 | 16800 |  |  | 13000 | 77% | 2.1 | Both | 355 | 1.42 | HRCU-A-CB (Split System: Heat Pump with Remote Outdoor Unit-Air-Source) | Both
215488159 | Central Heat Pump | GOODMAN | GZV6SA1810A* |  |  | CA*EA3022*3A* | G*VC800603B*A* | 17000 |  |  | 19 | 8.8 | 16800 |  |  | 13000 | 77% | 2.1 | Both | 355 | 1.42 | HRCU-A-CB (Split System: Heat Pump with Remote Outdoor Unit-Air-Source) | Both
215488153 | Central Heat Pump | GOODMAN | GZV6SA1810A* |  |  | CA*EA3022*3A* | G*VC800803B*A* | 17000 |  |  | 19 | 8.8 | 16800 |  |  | 13000 | 77% | 2.1 | Both | 355 | 1.42 | HRCU-A-CB (Split System: Heat Pump with Remote Outdoor Unit-Air-Source) | Both
215488160 | Central Heat Pump | GOODMAN | GZV6SA1810A* |  |  | CA*EA2418*3A* | G*VC800603B*A* | 17000 |  |  | 19 | 8.8 | 16800 |  |  | 13000 | 77% | 2.1 | Both | 355 | 1.42 | HRCU-A-CB (Split System: Heat Pump with Remote Outdoor Unit-Air-Source) | Both
215488148 | Central Heat Pump | GOODMAN | GZV6SA1810A* |  |  | CA*EA3022*3A* | G*VC800805C*A* | 17000 |  |  | 19 | 8.8 | 16800 |  |  | 13000 | 77% | 2.1 | Both | 355 | 1.42 | HRCU-A-CB (Split System: Heat Pump with Remote Outdoor Unit-Air-Source) | Both
215488155 | Central Heat Pump | GOODMAN | GZV6SA1810A* |  |  | CHPEA2422*3A* | G*VC800604B*A* | 17000 |  |  | 19 | 8.8 | 16800 |  |  | 13000 | 77% | 2.1 | Both | 355 | 1.42 | HRCU-A-CB (Split System: Heat Pump with Remote Outdoor Unit-Air-Source) | Both
216699881 | Central Heat Pump | AMANA | AZV9SA361CA* |  |  | CHPEA4830*3A* | A*VT800804C*A* | 33400 |  |  | 18.2 | 9 | 31000 |  |  | 31000 | 100% | 2 | Both | 695 | 2.78 | HRCU-A-CB (Split System: Heat Pump with Remote Outdoor Unit-Air-Source) | Both
216699883 | Central Heat Pump | AMANA | AZV9SA361CA* |  |  | CHPEA4830*3A* | A*VS800805CUA* | 33400 |  |  | 18.2 | 9 | 31000 |  |  | 31000 | 100% | 2 | Both | 695 | 2.78 | HRCU-A-CB (Split System: Heat Pump with Remote Outdoor Unit-Air-Source) | Both
216699879 | Central Heat Pump | AMANA | AZV9SA361CA* |  |  | CHPEA4830*3A* | A*VT800805C*A* | 33400 |  |  | 18.2 | 9 | 31000 |  |  | 31000 | 100% | 2 | Both | 695 | 2.78 | HRCU-A-CB (Split System: Heat Pump with Remote Outdoor Unit-Air-Source) | Both
216699877 | Central Heat Pump | AMANA | AZV9SA361CA* |  |  | CHPEA4830*3A* | A*VT801005C*A* | 33400 |  |  | 18.2 | 9 | 31000 |  |  | 31000 | 100% | 2 | Both | 695 | 2.78 | HRCU-A-CB (Split System: Heat Pump with Remote Outdoor Unit-Air-Source) | Both
216699831 | Central Heat Pump | DAIKIN | DH9VSA361CA* |  |  | CHPEA4830*3A* | D*80TC1005C*A* | 33400 |  |  | 18.2 | 9 | 31000 |  |  | 31000 | 100% | 2 | Both | 695 | 2.78 | HRCU-A-CB (Split System: Heat Pump with Remote Outdoor Unit-Air-Source) | Both
216699833 | Central Heat Pump | DAIKIN | DH9VSA361CA* |  |  | CHPEA4830*3A* | D*80TC0805C*A* | 33400 |  |  | 18.2 | 9 | 31000 |  |  | 31000 | 100% | 2 | Both | 695 | 2.78 | HRCU-A-CB (Split System: Heat Pump with Remote Outdoor Unit-Air-Source) | Both
216699837 | Central Heat Pump | DAIKIN | DH9VSA361CA* |  |  | CHPEA4830*3A* | D*80SC0805CUA* | 33400 |  |  | 18.2 | 9 | 31000 |  |  | 31000 | 100% | 2 | Both | 695 | 2.78 | HRCU-A-CB (Split System: Heat Pump with Remote Outdoor Unit-Air-Source) | Both
216699813 | Central Heat Pump | DAIKIN | DH9VSA241CA* |  |  | CHPEA4830*3A* | D*80SC0805CUA* | 23000 |  |  | 18.2 | 9 | 21000 |  |  | 21000 | 100% | 2 | Both | 480 | 1.92 | HRCU-A-CB (Split System: Heat Pump with Remote Outdoor Unit-Air-Source) | Both
216699805 | Central Heat Pump | DAIKIN | DH9VSA241CA* |  |  | CHPEA4830*3A* | D*80TC1005C*A* | 23000 |  |  | 18.2 | 9 | 21000 |  |  | 21000 | 100% | 2 | Both | 480 | 1.92 | HRCU-A-CB (Split System: Heat Pump with Remote Outdoor Unit-Air-Source) | Both
216699882 | Central Heat Pump | AMANA | AZV9SA361CA* |  |  | CA*EA6030*3A* | A*VT800804C*A* | 34200 |  |  | 19 | 9.2 | 32600 |  |  | 32600 | 100% | 2 | Both | 712.5 | 2.85 | HRCU-A-CB (Split System: Heat Pump with Remote Outdoor Unit-Air-Source) | Both
216699880 | Central Heat Pump | AMANA | AZV9SA361CA* |  |  | CA*EA6030*3A* | A*VT800805C*A* | 34200 |  |  | 19 | 9.2 | 32600 |  |  | 32600 | 100% | 2 | Both | 712.5 | 2.85 | HRCU-A-CB (Split System: Heat Pump with Remote Outdoor Unit-Air-Source) | Both
216699884 | Central Heat Pump | AMANA | AZV9SA361CA* |  |  | CA*EA6030*3A* | A*VS800805CUA* | 34200 |  |  | 19 | 9.2 | 32600 |  |  | 32600 | 100% | 2 | Both | 712.5 | 2.85 | HRCU-A-CB (Split System: Heat Pump with Remote Outdoor Unit-Air-Source) | Both
216699838 | Central Heat Pump | DAIKIN | DH9VSA361CA* |  |  | CA*EA6030*3A* | D*80SC0805CUA* | 34200 |  |  | 19 | 9.2 | 32600 |  |  | 32600 | 100% | 2 | Both | 712.5 | 2.85 | HRCU-A-CB (Split System: Heat Pump with Remote Outdoor Unit-Air-Source) | Both
216699834 | Central Heat Pump | DAIKIN | DH9VSA361CA* |  |  | CA*EA6030*3A* | D*80TC0805C*A* | 34200 |  |  | 19 | 9.2 | 32600 |  |  | 32600 | 100% | 2 | Both | 712.5 | 2.85 | HRCU-A-CB (Split System: Heat Pump with Remote Outdoor Unit-Air-Source) | Both
216699836 | Central Heat Pump | DAIKIN | DH9VSA361CA* |  |  | CA*EA6030*3A* | D*80TC0804C*A* | 34200 |  |  | 19 | 9.2 | 32600 |  |  | 32600 | 100% | 2 | Both | 712.5 | 2.85 | HRCU-A-CB (Split System: Heat Pump with Remote Outdoor Unit-Air-Source) | Both
216699854 | Central Heat Pump | AMANA | AZV9SA241CA* |  |  | CA*EA4830*3A* | A*VT800805C*A* | 23400 |  |  | 19.2 | 9.2 | 22000 |  |  | 22000 | 100% | 2 | Both | 487.5 | 1.95 | HRCU-A-CB (Split System: Heat Pump with Remote Outdoor Unit-Air-Source) | Both
216699856 | Central Heat Pump | AMANA | AZV9SA241CA* |  |  | CA*EA4830*3A* | A*VT800804C*A* | 23400 |  |  | 19.2 | 9.2 | 22000 |  |  | 22000 | 100% | 2 | Both | 487.5 | 1.95 | HRCU-A-CB (Split System: Heat Pump with Remote Outdoor Unit-Air-Source) | Both
216699852 | Central Heat Pump | AMANA | AZV9SA241CA* |  |  | CA*EA4830*3A* | A*VT801005C*A* | 23400 |  |  | 19.2 | 9.2 | 22000 |  |  | 22000 | 100% | 2 | Both | 487.5 | 1.95 | HRCU-A-CB (Split System: Heat Pump with Remote Outdoor Unit-Air-Source) | Both
216699814 | Central Heat Pump | DAIKIN | DH9VSA241CA* |  |  | CA*EA4830*3A* | D*80SC0805CUA* | 23400 |  |  | 19.2 | 9.2 | 22000 |  |  | 22000 | 100% | 2 | Both | 487.5 | 1.95 | HRCU-A-CB (Split System: Heat Pump with Remote Outdoor Unit-Air-Source) | Both
216699808 | Central Heat Pump | DAIKIN | DH9VSA241CA* |  |  | CA*EA4830*3A* | D*80TC0805C*A* | 23400 |  |  | 19.2 | 9.2 | 22000 |  |  | 22000 | 100% | 2 | Both | 487.5 | 1.95 | HRCU-A-CB (Split System: Heat Pump with Remote Outdoor Unit-Air-Source) | Both
215487753 | Central Heat Pump | AMANA | AZV7SA4810A* |  |  | CHPEA4830*3A* | A*VC800804C*A* | 45500 |  |  | 16.5 | 8.5 | 46000 |  |  | 33600 | 73% | 2 | Both | 947.5 | 3.79 | HRCU-A-CB (Split System: Heat Pump with Remote Outdoor Unit-Air-Source) | Yes
215487754 | Central Heat Pump | AMANA | AZV7SA4810A* |  |  | CHPEA4830*3A* | A*VC800805C*A* | 45500 |  |  | 16.5 | 8.5 | 46000 |  |  | 33600 | 73% | 2 | Both | 947.5 | 3.79 | HRCU-A-CB (Split System: Heat Pump with Remote Outdoor Unit-Air-Source) | Yes
215487763 | Central Heat Pump | AMANA | AZV7SA4810A* |  |  | CHPEA6030*3A* | A*VC800804C*A* | 45500 |  |  | 16.5 | 8.5 | 46500 |  |  | 33600 | 72% | 2 | Both | 947.5 | 3.79 | HRCU-A-CB (Split System: Heat Pump with Remote Outdoor Unit-Air-Source) | Yes
215487448 | Central Heat Pump | DAIKIN | DH7VSA4810A* |  |  | CHPEA4830*3A* | D*80VC0805C*A* | 45500 |  |  | 16.5 | 8.5 | 46000 |  |  | 33600 | 73% | 2 | Both | 947.5 | 3.79 | HRCU-A-CB (Split System: Heat Pump with Remote Outdoor Unit-Air-Source) | Yes
215487447 | Central Heat Pump | DAIKIN | DH7VSA4810A* |  |  | CHPEA4830*3A* | D*80VC0804C*A* | 45500 |  |  | 16.5 | 8.5 | 46000 |  |  | 33600 | 73% | 2 | Both | 947.5 | 3.79 | HRCU-A-CB (Split System: Heat Pump with Remote Outdoor Unit-Air-Source) | Yes
215487456 | Central Heat Pump | DAIKIN | DH7VSA4810A* |  |  | CHPEA6030*3A* | D*80VC0805C*A* | 45500 |  |  | 16.5 | 8.5 | 46500 |  |  | 33600 | 72% | 2 | Both | 947.5 | 3.79 | HRCU-A-CB (Split System: Heat Pump with Remote Outdoor Unit-Air-Source) | Yes
215488117 | Central Heat Pump | GOODMAN | GZV7SA4810A* |  |  | CHPEA4830*3A* | G*VC800804C*A* | 45500 |  |  | 16.5 | 8.5 | 46000 |  |  | 33600 | 73% | 2 | Both | 947.5 | 3.79 | HRCU-A-CB (Split System: Heat Pump with Remote Outdoor Unit-Air-Source) | Yes
215488118 | Central Heat Pump | GOODMAN | GZV7SA4810A* |  |  | CHPEA4830*3A* | G*VC800805C*A* | 45500 |  |  | 16.5 | 8.5 | 46000 |  |  | 33600 | 73% | 2 | Both | 947.5 | 3.79 | HRCU-A-CB (Split System: Heat Pump with Remote Outdoor Unit-Air-Source) | Yes
215488128 | Central Heat Pump | GOODMAN | GZV7SA4810A* |  |  | CHPEA6030*3A* | G*VC800805C*A* | 45500 |  |  | 16.5 | 8.5 | 46500 |  |  | 33600 | 72% | 2 | Both | 947.5 | 3.79 | HRCU-A-CB (Split System: Heat Pump with Remote Outdoor Unit-Air-Source) | Yes
215487760 | Central Heat Pump | AMANA | AZV7SA4810A* |  |  | CHPEA4830*3A* | A*VC800805D*A* | 45500 |  |  | 17 | 8.5 | 46000 |  |  | 33600 | 73% | 2 | Both | 947.5 | 3.79 | HRCU-A-CB (Split System: Heat Pump with Remote Outdoor Unit-Air-Source) | Yes
215487452 | Central Heat Pump | DAIKIN | DH7VSA4810A* |  |  | CHPEA4830*3A* | D*80VC0805D*A* | 45500 |  |  | 17 | 8.5 | 46000 |  |  | 33600 | 73% | 2 | Both | 947.5 | 3.79 | HRCU-A-CB (Split System: Heat Pump with Remote Outdoor Unit-Air-Source) | Yes
215487460 | Central Heat Pump | DAIKIN | DH7VSA4810A* |  |  | CHPEA6030*3A* | D*80VC0805D*A* | 45500 |  |  | 17 | 8.5 | 46500 |  |  | 33600 | 72% | 2 | Both | 947.5 | 3.79 | HRCU-A-CB (Split System: Heat Pump with Remote Outdoor Unit-Air-Source) | Yes
215488124 | Central Heat Pump | GOODMAN | GZV7SA4810A* |  |  | CHPEA4830*3A* | G*VC800805D*A* | 45500 |  |  | 17 | 8.5 | 46000 |  |  | 33600 | 73% | 2 | Both | 947.5 | 3.79 | HRCU-A-CB (Split System: Heat Pump with Remote Outdoor Unit-Air-Source) | Yes
215488134 | Central Heat Pump | GOODMAN | GZV7SA4810A* |  |  | CHPEA6030*3A* | G*VC800805D*A* | 45500 |  |  | 17 | 8.5 | 46500 |  |  | 33600 | 72% | 2 | Both | 947.5 | 3.79 | HRCU-A-CB (Split System: Heat Pump with Remote Outdoor Unit-Air-Source) | Yes
215487692 | Central Heat Pump | AMANA | AZV7SA3610A* |  |  | CA*EA4830*3A* | A*VC801005C*A* | 34800 |  |  | 18.5 | 8.5 | 35000 |  |  | 28400 | 81% | 2 | Both | 725 | 2.9 | HRCU-A-CB (Split System: Heat Pump with Remote Outdoor Unit-Air-Source) | Yes
215487695 | Central Heat Pump | AMANA | AZV7SA3610A* |  |  | CA*EA4830*3A* | A*VC800804C*A* | 34800 |  |  | 18.5 | 8.5 | 35000 |  |  | 28400 | 81% | 2 | Both | 725 | 2.9 | HRCU-A-CB (Split System: Heat Pump with Remote Outdoor Unit-Air-Source) | Yes
215487699 | Central Heat Pump | AMANA | AZV7SA3610A* |  |  | CA*EA6030*3A* | A*VC801005C*A* | 35000 |  |  | 18.5 | 8.5 | 35000 |  |  | 28400 | 81% | 2 | Both | 730 | 2.92 | HRCU-A-CB (Split System: Heat Pump with Remote Outdoor Unit-Air-Source) | Yes
215487700 | Central Heat Pump | AMANA | AZV7SA3610A* |  |  | CA*EA6030*3A* | A*VC800805D*A* | 35000 |  |  | 18.5 | 8.5 | 35000 |  |  | 28400 | 81% | 2 | Both | 730 | 2.92 | HRCU-A-CB (Split System: Heat Pump with Remote Outdoor Unit-Air-Source) | Yes
215487402 | Central Heat Pump | DAIKIN | DH7VSA3610A* |  |  | CA*EA4830*3A* | D*80VC0804C*A* | 34800 |  |  | 18.5 | 8.5 | 35000 |  |  | 28400 | 81% | 2 | Both | 725 | 2.9 | HRCU-A-CB (Split System: Heat Pump with Remote Outdoor Unit-Air-Source) | Yes
215487399 | Central Heat Pump | DAIKIN | DH7VSA3610A* |  |  | CA*EA4830*3A* | D*80VC1005C*A* | 34800 |  |  | 18.5 | 8.5 | 35000 |  |  | 28400 | 81% | 2 | Both | 725 | 2.9 | HRCU-A-CB (Split System: Heat Pump with Remote Outdoor Unit-Air-Source) | Yes
215487400 | Central Heat Pump | DAIKIN | DH7VSA3610A* |  |  | CA*EA4830*3A* | D*80VC0805D*A* | 34800 |  |  | 18.5 | 8.5 | 35000 |  |  | 28400 | 81% | 2 | Both | 725 | 2.9 | HRCU-A-CB (Split System: Heat Pump with Remote Outdoor Unit-Air-Source) | Yes
215487406 | Central Heat Pump | DAIKIN | DH7VSA3610A* |  |  | CA*EA6030*3A* | D*80VC0804C*A* | 35000 |  |  | 18.5 | 8.5 | 35000 |  |  | 28400 | 81% | 2 | Both | 730 | 2.92 | HRCU-A-CB (Split System: Heat Pump with Remote Outdoor Unit-Air-Source) | Yes
215487404 | Central Heat Pump | DAIKIN | DH7VSA3610A* |  |  | CA*EA6030*3A* | D*80VC0805D*A* | 35000 |  |  | 18.5 | 8.5 | 35000 |  |  | 28400 | 81% | 2 | Both | 730 | 2.92 | HRCU-A-CB (Split System: Heat Pump with Remote Outdoor Unit-Air-Source) | Yes
215487403 | Central Heat Pump | DAIKIN | DH7VSA3610A* |  |  | CA*EA6030*3A* | D*80VC1005C*A* | 35000 |  |  | 18.5 | 8.5 | 35000 |  |  | 28400 | 81% | 2 | Both | 730 | 2.92 | HRCU-A-CB (Split System: Heat Pump with Remote Outdoor Unit-Air-Source) | Yes
215487405 | Central Heat Pump | DAIKIN | DH7VSA3610A* |  |  | CA*EA6030*3A* | D*80VC0805C*A* | 35000 |  |  | 18.5 | 8.5 | 35000 |  |  | 28400 | 81% | 2 | Both | 730 | 2.92 | HRCU-A-CB (Split System: Heat Pump with Remote Outdoor Unit-Air-Source) | Yes
215488059 | Central Heat Pump | GOODMAN | GZV7SA3610A* |  |  | CA*EA4830*3A* | G*VC800804C*A* | 34800 |  |  | 18.5 | 8.5 | 35000 |  |  | 28400 | 81% | 2 | Both | 725 | 2.9 | HRCU-A-CB (Split System: Heat Pump with Remote Outdoor Unit-Air-Source) | Yes
215488057 | Central Heat Pump | GOODMAN | GZV7SA3610A* |  |  | CA*EA4830*3A* | G*VC800805D*A* | 34800 |  |  | 18.5 | 8.5 | 35000 |  |  | 28400 | 81% | 2 | Both | 725 | 2.9 | HRCU-A-CB (Split System: Heat Pump with Remote Outdoor Unit-Air-Source) | Yes
215488058 | Central Heat Pump | GOODMAN | GZV7SA3610A* |  |  | CA*EA4830*3A* | G*VC800805C*A* | 34800 |  |  | 18.5 | 8.5 | 35000 |  |  | 28400 | 81% | 2 | Both | 725 | 2.9 | HRCU-A-CB (Split System: Heat Pump with Remote Outdoor Unit-Air-Source) | Yes
215488063 | Central Heat Pump | GOODMAN | GZV7SA3610A* |  |  | CA*EA6030*3A* | G*VC801005C*A* | 35000 |  |  | 18.5 | 8.5 | 35000 |  |  | 28400 | 81% | 2 | Both | 730 | 2.92 | HRCU-A-CB (Split System: Heat Pump with Remote Outdoor Unit-Air-Source) | Yes
215488065 | Central Heat Pump | GOODMAN | GZV7SA3610A* |  |  | CA*EA6030*3A* | G*VC800805C*A* | 35000 |  |  | 18.5 | 8.5 | 35000 |  |  | 28400 | 81% | 2 | Both | 730 | 2.92 | HRCU-A-CB (Split System: Heat Pump with Remote Outdoor Unit-Air-Source) | Yes
215488066 | Central Heat Pump | GOODMAN | GZV7SA3610A* |  |  | CA*EA6030*3A* | G*VC800804C*A* | 35000 |  |  | 18.5 | 8.5 | 35000 |  |  | 28400 | 81% | 2 | Both | 730 | 2.92 | HRCU-A-CB (Split System: Heat Pump with Remote Outdoor Unit-Air-Source) | Yes
215487739 | Central Heat Pump | AMANA | AZV7SA4210A* |  |  | CHPEA6030*3A* | A*VC801005C*A* | 40500 |  |  | 17 | 8.6 | 41000 |  |  | 31000 | 76% | 2 | Both | 845 | 3.38 | HRCU-A-CB (Split System: Heat Pump with Remote Outdoor Unit-Air-Source) | Yes
215487737 | Central Heat Pump | AMANA | AZV7SA4210A* |  |  | CHPEA6030*3A* | A*VC800805C*A* | 40500 |  |  | 17 | 8.6 | 41000 |  |  | 31000 | 76% | 2 | Both | 845 | 3.38 | HRCU-A-CB (Split System: Heat Pump with Remote Outdoor Unit-Air-Source) | Yes
215487727 | Central Heat Pump | AMANA | AZV7SA4210A* |  |  | CHPEA4830*3A* | A*VC800805C*A* | 40500 |  |  | 17 | 8.6 | 41000 |  |  | 31000 | 76% | 2 | Both | 845 | 3.38 | HRCU-A-CB (Split System: Heat Pump with Remote Outdoor Unit-Air-Source) | Yes
215487736 | Central Heat Pump | AMANA | AZV7SA4210A* |  |  | CHPEA6030*3A* | A*VC800804C*A* | 40500 |  |  | 17 | 8.6 | 41000 |  |  | 31000 | 76% | 2 | Both | 845 | 3.38 | HRCU-A-CB (Split System: Heat Pump with Remote Outdoor Unit-Air-Source) | Yes
215487726 | Central Heat Pump | AMANA | AZV7SA4210A* |  |  | CHPEA4830*3A* | A*VC800804C*A* | 40500 |  |  | 17 | 8.6 | 41000 |  |  | 31000 | 76% | 2 | Both | 845 | 3.38 | HRCU-A-CB (Split System: Heat Pump with Remote Outdoor Unit-Air-Source) | Yes
215487728 | Central Heat Pump | AMANA | AZV7SA4210A* |  |  | CHPEA4830*3A* | A*VC800805D*A* | 40500 |  |  | 17 | 8.6 | 41000 |  |  | 31000 | 76% | 2 | Both | 845 | 3.38 | HRCU-A-CB (Split System: Heat Pump with Remote Outdoor Unit-Air-Source) | Yes
215487423 | Central Heat Pump | DAIKIN | DH7VSA4210A* |  |  | CHPEA4830*3A* | D*80VC0804C*A* | 40500 |  |  | 17 | 8.6 | 41000 |  |  | 31000 | 76% | 2 | Both | 845 | 3.38 | HRCU-A-CB (Split System: Heat Pump with Remote Outdoor Unit-Air-Source) | Yes
215487432 | Central Heat Pump | DAIKIN | DH7VSA4210A* |  |  | CHPEA6030*3A* | D*80VC0805C*A* | 40500 |  |  | 17 | 8.6 | 41000 |  |  | 31000 | 76% | 2 | Both | 845 | 3.38 | HRCU-A-CB (Split System: Heat Pump with Remote Outdoor Unit-Air-Source) | Yes
215487424 | Central Heat Pump | DAIKIN | DH7VSA4210A* |  |  | CHPEA4830*3A* | D*80VC0805C*A* | 40500 |  |  | 17 | 8.6 | 41000 |  |  | 31000 | 76% | 2 | Both | 845 | 3.38 | HRCU-A-CB (Split System: Heat Pump with Remote Outdoor Unit-Air-Source) | Yes
215487426 | Central Heat Pump | DAIKIN | DH7VSA4210A* |  |  | CHPEA4830*3A* | D*80VC1005C*A* | 40500 |  |  | 17 | 8.6 | 41000 |  |  | 31000 | 76% | 2 | Both | 845 | 3.38 | HRCU-A-CB (Split System: Heat Pump with Remote Outdoor Unit-Air-Source) | Yes
215487425 | Central Heat Pump | DAIKIN | DH7VSA4210A* |  |  | CHPEA4830*3A* | D*80VC0805D*A* | 40500 |  |  | 17 | 8.6 | 41000 |  |  | 31000 | 76% | 2 | Both | 845 | 3.38 | HRCU-A-CB (Split System: Heat Pump with Remote Outdoor Unit-Air-Source) | Yes
215487434 | Central Heat Pump | DAIKIN | DH7VSA4210A* |  |  | CHPEA6030*3A* | D*80VC1005C*A* | 40500 |  |  | 17 | 8.6 | 41000 |  |  | 31000 | 76% | 2 | Both | 845 | 3.38 | HRCU-A-CB (Split System: Heat Pump with Remote Outdoor Unit-Air-Source) | Yes
215487431 | Central Heat Pump | DAIKIN | DH7VSA4210A* |  |  | CHPEA6030*3A* | D*80VC0804C*A* | 40500 |  |  | 17 | 8.6 | 41000 |  |  | 31000 | 76% | 2 | Both | 845 | 3.38 | HRCU-A-CB (Split System: Heat Pump with Remote Outdoor Unit-Air-Source) | Yes
215488092 | Central Heat Pump | GOODMAN | GZV7SA4210A* |  |  | CHPEA4830*3A* | G*VC800805D*A* | 40500 |  |  | 17 | 8.6 | 41000 |  |  | 31000 | 76% | 2 | Both | 845 | 3.38 | HRCU-A-CB (Split System: Heat Pump with Remote Outdoor Unit-Air-Source) | Yes
215488101 | Central Heat Pump | GOODMAN | GZV7SA4210A* |  |  | CHPEA6030*3A* | G*VC800805C*A* | 40500 |  |  | 17 | 8.6 | 41000 |  |  | 31000 | 76% | 2 | Both | 845 | 3.38 | HRCU-A-CB (Split System: Heat Pump with Remote Outdoor Unit-Air-Source) | Yes
215488100 | Central Heat Pump | GOODMAN | GZV7SA4210A* |  |  | CHPEA6030*3A* | G*VC800804C*A* | 40500 |  |  | 17 | 8.6 | 41000 |  |  | 31000 | 76% | 2 | Both | 845 | 3.38 | HRCU-A-CB (Split System: Heat Pump with Remote Outdoor Unit-Air-Source) | Yes
215488102 | Central Heat Pump | GOODMAN | GZV7SA4210A* |  |  | CHPEA6030*3A* | G*VC800805D*A* | 40500 |  |  | 17 | 8.6 | 41000 |  |  | 31000 | 76% | 2 | Both | 845 | 3.38 | HRCU-A-CB (Split System: Heat Pump with Remote Outdoor Unit-Air-Source) | Yes
215488103 | Central Heat Pump | GOODMAN | GZV7SA4210A* |  |  | CHPEA6030*3A* | G*VC801005C*A* | 40500 |  |  | 17 | 8.6 | 41000 |  |  | 31000 | 76% | 2 | Both | 845 | 3.38 | HRCU-A-CB (Split System: Heat Pump with Remote Outdoor Unit-Air-Source) | Yes
215488093 | Central Heat Pump | GOODMAN | GZV7SA4210A* |  |  | CHPEA4830*3A* | G*VC801005C*A* | 40500 |  |  | 17 | 8.6 | 41000 |  |  | 31000 | 76% | 2 | Both | 845 | 3.38 | HRCU-A-CB (Split System: Heat Pump with Remote Outdoor Unit-Air-Source) | Yes
215487651 | Central Heat Pump | AMANA | AZV7SA2410A* |  |  | CA*EA3022*3A* | A*VC800804C*A* | 23200 |  |  | 19 | 8.6 | 23200 |  |  | 17000 | 73% | 2 | Both | 482.5 | 1.93 | HRCU-A-CB (Split System: Heat Pump with Remote Outdoor Unit-Air-Source) | Yes
215487683 | Central Heat Pump | AMANA | AZV7SA2410A* |  |  | CHPEA3026*3A* | A*VC801005C*A* | 23200 |  |  | 19 | 8.6 | 23200 |  |  | 17000 | 73% | 2 | Both | 482.5 | 1.93 | HRCU-A-CB (Split System: Heat Pump with Remote Outdoor Unit-Air-Source) | Yes
215487663 | Central Heat Pump | AMANA | AZV7SA2410A* |  |  | CA*EA3626*3A* | A*VC800603B*A* | 23200 |  |  | 19 | 8.6 | 23200 |  |  | 17000 | 73% | 2 | Both | 482.5 | 1.93 | HRCU-A-CB (Split System: Heat Pump with Remote Outdoor Unit-Air-Source) | Yes
215487653 | Central Heat Pump | AMANA | AZV7SA2410A* |  |  | CA*EA3022*3A* | A*VC801005C*A* | 23200 |  |  | 19 | 8.6 | 23200 |  |  | 17000 | 73% | 2 | Both | 482.5 | 1.93 | HRCU-A-CB (Split System: Heat Pump with Remote Outdoor Unit-Air-Source) | Yes
215487667 | Central Heat Pump | AMANA | AZV7SA2410A* |  |  | CA*EA3626*3A* | A*VC800805C*A* | 23200 |  |  | 19 | 8.6 | 23200 |  |  | 17000 | 73% | 2 | Both | 482.5 | 1.93 | HRCU-A-CB (Split System: Heat Pump with Remote Outdoor Unit-Air-Source) | Yes
215487665 | Central Heat Pump | AMANA | AZV7SA2410A* |  |  | CA*EA3626*3A* | A*VC800803B*A* | 23200 |  |  | 19 | 8.6 | 23200 |  |  | 17000 | 73% | 2 | Both | 482.5 | 1.93 | HRCU-A-CB (Split System: Heat Pump with Remote Outdoor Unit-Air-Source) | Yes
215487650 | Central Heat Pump | AMANA | AZV7SA2410A* |  |  | CA*EA3022*3A* | A*VC800803B*A* | 23200 |  |  | 19 | 8.6 | 23200 |  |  | 17000 | 73% | 2 | Both | 482.5 | 1.93 | HRCU-A-CB (Split System: Heat Pump with Remote Outdoor Unit-Air-Source) | Yes
215487681 | Central Heat Pump | AMANA | AZV7SA2410A* |  |  | CHPEA3026*3A* | A*VC800804C*A* | 23200 |  |  | 19 | 8.6 | 23200 |  |  | 17000 | 73% | 2 | Both | 482.5 | 1.93 | HRCU-A-CB (Split System: Heat Pump with Remote Outdoor Unit-Air-Source) | Yes
215487682 | Central Heat Pump | AMANA | AZV7SA2410A* |  |  | CHPEA3026*3A* | A*VC800805C*A* | 23200 |  |  | 19 | 8.6 | 23200 |  |  | 17000 | 73% | 2 | Both | 482.5 | 1.93 | HRCU-A-CB (Split System: Heat Pump with Remote Outdoor Unit-Air-Source) | Yes
215487664 | Central Heat Pump | AMANA | AZV7SA2410A* |  |  | CA*EA3626*3A* | A*VC800604B*A* | 23200 |  |  | 19 | 8.6 | 23200 |  |  | 17000 | 73% | 2 | Both | 482.5 | 1.93 | HRCU-A-CB (Split System: Heat Pump with Remote Outdoor Unit-Air-Source) | Yes
215487680 | Central Heat Pump | AMANA | AZV7SA2410A* |  |  | CHPEA3026*3A* | A*VC800803B*A* | 23200 |  |  | 19 | 8.6 | 23200 |  |  | 17000 | 73% | 2 | Both | 482.5 | 1.93 | HRCU-A-CB (Split System: Heat Pump with Remote Outdoor Unit-Air-Source) | Yes
215487366 | Central Heat Pump | DAIKIN | DH7VSA2410A* |  |  | CA*EA3022*3A* | D*80VC0805C*A* | 23200 |  |  | 19 | 8.6 | 23200 |  |  | 17000 | 73% | 2 | Both | 482.5 | 1.93 | HRCU-A-CB (Split System: Heat Pump with Remote Outdoor Unit-Air-Source) | Yes
215487385 | Central Heat Pump | DAIKIN | DH7VSA2410A* |  |  | CHPEA3026*3A* | D*80VC0604B*A* | 23200 |  |  | 19 | 8.6 | 23200 |  |  | 17000 | 73% | 2 | Both | 482.5 | 1.93 | HRCU-A-CB (Split System: Heat Pump with Remote Outdoor Unit-Air-Source) | Yes
215487365 | Central Heat Pump | DAIKIN | DH7VSA2410A* |  |  | CA*EA3022*3A* | D*80VC0804C*A* | 23200 |  |  | 19 | 8.6 | 23200 |  |  | 17000 | 73% | 2 | Both | 482.5 | 1.93 | HRCU-A-CB (Split System: Heat Pump with Remote Outdoor Unit-Air-Source) | Yes
215487376 | Central Heat Pump | DAIKIN | DH7VSA2410A* |  |  | CA*EA3626*3A* | D*80VC0804C*A* | 23200 |  |  | 19 | 8.6 | 23200 |  |  | 17000 | 73% | 2 | Both | 482.5 | 1.93 | HRCU-A-CB (Split System: Heat Pump with Remote Outdoor Unit-Air-Source) | Yes
215487374 | Central Heat Pump | DAIKIN | DH7VSA2410A* |  |  | CA*EA3626*3A* | D*80VC0604B*A* | 23200 |  |  | 19 | 8.6 | 23200 |  |  | 17000 | 73% | 2 | Both | 482.5 | 1.93 | HRCU-A-CB (Split System: Heat Pump with Remote Outdoor Unit-Air-Source) | Yes
215487363 | Central Heat Pump | DAIKIN | DH7VSA2410A* |  |  | CA*EA3022*3A* | D*80VC0603B*A* | 23200 |  |  | 19 | 8.6 | 23200 |  |  | 17000 | 73% | 2 | Both | 482.5 | 1.93 | HRCU-A-CB (Split System: Heat Pump with Remote Outdoor Unit-Air-Source) | Yes
215487384 | Central Heat Pump | DAIKIN | DH7VSA2410A* |  |  | CHPEA3026*3A* | D*80VC0603B*A* | 23200 |  |  | 19 | 8.6 | 23200 |  |  | 17000 | 73% | 2 | Both | 482.5 | 1.93 | HRCU-A-CB (Split System: Heat Pump with Remote Outdoor Unit-Air-Source) | Yes
215487375 | Central Heat Pump | DAIKIN | DH7VSA2410A* |  |  | CA*EA3626*3A* | D*80VC0803B*A* | 23200 |  |  | 19 | 8.6 | 23200 |  |  | 17000 | 73% | 2 | Both | 482.5 | 1.93 | HRCU-A-CB (Split System: Heat Pump with Remote Outdoor Unit-Air-Source) | Yes
215487387 | Central Heat Pump | DAIKIN | DH7VSA2410A* |  |  | CHPEA3026*3A* | D*80VC0804C*A* | 23200 |  |  | 19 | 8.6 | 23200 |  |  | 17000 | 73% | 2 | Both | 482.5 | 1.93 | HRCU-A-CB (Split System: Heat Pump with Remote Outdoor Unit-Air-Source) | Yes
215487367 | Central Heat Pump | DAIKIN | DH7VSA2410A* |  |  | CA*EA3022*3A* | D*80VC1005C*A* | 23200 |  |  | 19 | 8.6 | 23200 |  |  | 17000 | 73% | 2 | Both | 482.5 | 1.93 | HRCU-A-CB (Split System: Heat Pump with Remote Outdoor Unit-Air-Source) | Yes
215487364 | Central Heat Pump | DAIKIN | DH7VSA2410A* |  |  | CA*EA3022*3A* | D*80VC0803B*A* | 23200 |  |  | 19 | 8.6 | 23200 |  |  | 17000 | 73% | 2 | Both | 482.5 | 1.93 | HRCU-A-CB (Split System: Heat Pump with Remote Outdoor Unit-Air-Source) | Yes
215487378 | Central Heat Pump | DAIKIN | DH7VSA2410A* |  |  | CA*EA3626*3A* | D*80VC1005C*A* | 23200 |  |  | 19 | 8.6 | 23200 |  |  | 17000 | 73% | 2 | Both | 482.5 | 1.93 | HRCU-A-CB (Split System: Heat Pump with Remote Outdoor Unit-Air-Source) | Yes
215488017 | Central Heat Pump | GOODMAN | GZV7SA2410A* |  |  | CA*EA3022*3A* | G*VC801005C*A* | 23200 |  |  | 19 | 8.6 | 23200 |  |  | 17000 | 73% | 2 | Both | 482.5 | 1.93 | HRCU-A-CB (Split System: Heat Pump with Remote Outdoor Unit-Air-Source) | Yes
215488028 | Central Heat Pump | GOODMAN | GZV7SA2410A* |  |  | CA*EA3626*3A* | G*VC800604B*A* | 23200 |  |  | 19 | 8.6 | 23200 |  |  | 17000 | 73% | 2 | Both | 482.5 | 1.93 | HRCU-A-CB (Split System: Heat Pump with Remote Outdoor Unit-Air-Source) | Yes
215488042 | Central Heat Pump | GOODMAN | GZV7SA2410A* |  |  | CHPEA3026*3A* | G*VC800603B*A* | 23200 |  |  | 19 | 8.6 | 23200 |  |  | 17000 | 73% | 2 | Both | 482.5 | 1.93 | HRCU-A-CB (Split System: Heat Pump with Remote Outdoor Unit-Air-Source) | Yes
215488030 | Central Heat Pump | GOODMAN | GZV7SA2410A* |  |  | CA*EA3626*3A* | G*VC800804C*A* | 23200 |  |  | 19 | 8.6 | 23200 |  |  | 17000 | 73% | 2 | Both | 482.5 | 1.93 | HRCU-A-CB (Split System: Heat Pump with Remote Outdoor Unit-Air-Source) | Yes
215488045 | Central Heat Pump | GOODMAN | GZV7SA2410A* |  |  | CHPEA3026*3A* | G*VC800804C*A* | 23200 |  |  | 19 | 8.6 | 23200 |  |  | 17000 | 73% | 2 | Both | 482.5 | 1.93 | HRCU-A-CB (Split System: Heat Pump with Remote Outdoor Unit-Air-Source) | Yes
215488013 | Central Heat Pump | GOODMAN | GZV7SA2410A* |  |  | CA*EA3022*3A* | G*VC800603B*A* | 23200 |  |  | 19 | 8.6 | 23200 |  |  | 17000 | 73% | 2 | Both | 482.5 | 1.93 | HRCU-A-CB (Split System: Heat Pump with Remote Outdoor Unit-Air-Source) | Yes
215488016 | Central Heat Pump | GOODMAN | GZV7SA2410A* |  |  | CA*EA3022*3A* | G*VC800805C*A* | 23200 |  |  | 19 | 8.6 | 23200 |  |  | 17000 | 73% | 2 | Both | 482.5 | 1.93 | HRCU-A-CB (Split System: Heat Pump with Remote Outdoor Unit-Air-Source) | Yes
215488031 | Central Heat Pump | GOODMAN | GZV7SA2410A* |  |  | CA*EA3626*3A* | G*VC800805C*A* | 23200 |  |  | 19 | 8.6 | 23200 |  |  | 17000 | 73% | 2 | Both | 482.5 | 1.93 | HRCU-A-CB (Split System: Heat Pump with Remote Outdoor Unit-Air-Source) | Yes
215488032 | Central Heat Pump | GOODMAN | GZV7SA2410A* |  |  | CA*EA3626*3A* | G*VC801005C*A* | 23200 |  |  | 19 | 8.6 | 23200 |  |  | 17000 | 73% | 2 | Both | 482.5 | 1.93 | HRCU-A-CB (Split System: Heat Pump with Remote Outdoor Unit-Air-Source) | Yes
215488047 | Central Heat Pump | GOODMAN | GZV7SA2410A* |  |  | CHPEA3026*3A* | G*VC801005C*A* | 23200 |  |  | 19 | 8.6 | 23200 |  |  | 17000 | 73% | 2 | Both | 482.5 | 1.93 | HRCU-A-CB (Split System: Heat Pump with Remote Outdoor Unit-Air-Source) | Yes
215488027 | Central Heat Pump | GOODMAN | GZV7SA2410A* |  |  | CA*EA3626*3A* | G*VC800603B*A* | 23200 |  |  | 19 | 8.6 | 23200 |  |  | 17000 | 73% | 2 | Both | 482.5 | 1.93 | HRCU-A-CB (Split System: Heat Pump with Remote Outdoor Unit-Air-Source) | Yes
215488043 | Central Heat Pump | GOODMAN | GZV7SA2410A* |  |  | CHPEA3026*3A* | G*VC800604B*A* | 23200 |  |  | 19 | 8.6 | 23200 |  |  | 17000 | 73% | 2 | Both | 482.5 | 1.93 | HRCU-A-CB (Split System: Heat Pump with Remote Outdoor Unit-Air-Source) | Yes
215488014 | Central Heat Pump | GOODMAN | GZV7SA2410A* |  |  | CA*EA3022*3A* | G*VC800803B*A* | 23200 |  |  | 19 | 8.6 | 23200 |  |  | 17000 | 73% | 2 | Both | 482.5 | 1.93 | HRCU-A-CB (Split System: Heat Pump with Remote Outdoor Unit-Air-Source) | Yes
215488015 | Central Heat Pump | GOODMAN | GZV7SA2410A* |  |  | CA*EA3022*3A* | G*VC800804C*A* | 23200 |  |  | 19 | 8.6 | 23200 |  |  | 17000 | 73% | 2 | Both | 482.5 | 1.93 | HRCU-A-CB (Split System: Heat Pump with Remote Outdoor Unit-Air-Source) | Yes
215488046 | Central Heat Pump | GOODMAN | GZV7SA2410A* |  |  | CHPEA3026*3A* | G*VC800805C*A* | 23200 |  |  | 19 | 8.6 | 23200 |  |  | 17000 | 73% | 2 | Both | 482.5 | 1.93 | HRCU-A-CB (Split System: Heat Pump with Remote Outdoor Unit-Air-Source) | Yes
215487743 | Central Heat Pump | AMANA | AZV7SA4810A* |  |  | CA*EA6030*3A* | A*VC800804C*A* | 45500 |  |  | 16.5 | 8.8 | 47000 |  |  | 33600 | 71% | 2 | Both | 947.5 | 3.79 | HRCU-A-CB (Split System: Heat Pump with Remote Outdoor Unit-Air-Source) | Yes
215487744 | Central Heat Pump | AMANA | AZV7SA4810A* |  |  | CA*EA6030*3A* | A*VC800805C*A* | 45500 |  |  | 16.5 | 8.8 | 47000 |  |  | 33600 | 71% | 2 | Both | 947.5 | 3.79 | HRCU-A-CB (Split System: Heat Pump with Remote Outdoor Unit-Air-Source) | Yes
215487745 | Central Heat Pump | AMANA | AZV7SA4810A* |  |  | CA*EA6030*3A* | A*VC801005C*A* | 45500 |  |  | 16.5 | 8.8 | 47000 |  |  | 33600 | 71% | 2 | Both | 947.5 | 3.79 | HRCU-A-CB (Split System: Heat Pump with Remote Outdoor Unit-Air-Source) | Yes
215487439 | Central Heat Pump | DAIKIN | DH7VSA4810A* |  |  | CA*EA6030*3A* | D*80VC0804C*A* | 45500 |  |  | 16.5 | 8.8 | 47000 |  |  | 33600 | 71% | 2 | Both | 947.5 | 3.79 | HRCU-A-CB (Split System: Heat Pump with Remote Outdoor Unit-Air-Source) | Yes
215487441 | Central Heat Pump | DAIKIN | DH7VSA4810A* |  |  | CA*EA6030*3A* | D*80VC1005C*A* | 45500 |  |  | 16.5 | 8.8 | 47000 |  |  | 33600 | 71% | 2 | Both | 947.5 | 3.79 | HRCU-A-CB (Split System: Heat Pump with Remote Outdoor Unit-Air-Source) | Yes
215488107 | Central Heat Pump | GOODMAN | GZV7SA4810A* |  |  | CA*EA6030*3A* | G*VC800804C*A* | 45500 |  |  | 16.5 | 8.8 | 47000 |  |  | 33600 | 71% | 2 | Both | 947.5 | 3.79 | HRCU-A-CB (Split System: Heat Pump with Remote Outdoor Unit-Air-Source) | Yes
215488109 | Central Heat Pump | GOODMAN | GZV7SA4810A* |  |  | CA*EA6030*3A* | G*VC801005C*A* | 45500 |  |  | 16.5 | 8.8 | 47000 |  |  | 33600 | 71% | 2 | Both | 947.5 | 3.79 | HRCU-A-CB (Split System: Heat Pump with Remote Outdoor Unit-Air-Source) | Yes
215488108 | Central Heat Pump | GOODMAN | GZV7SA4810A* |  |  | CA*EA6030*3A* | G*VC800805C*A* | 45500 |  |  | 16.5 | 8.8 | 47000 |  |  | 33600 | 71% | 2 | Both | 947.5 | 3.79 | HRCU-A-CB (Split System: Heat Pump with Remote Outdoor Unit-Air-Source) | Yes
215487716 | Central Heat Pump | AMANA | AZV7SA4210A* |  |  | CA*EA6030*3A* | A*VC800804C*A* | 40500 |  |  | 17 | 8.8 | 41000 |  |  | 31000 | 76% | 2 | Both | 845 | 3.38 | HRCU-A-CB (Split System: Heat Pump with Remote Outdoor Unit-Air-Source) | Yes
215487718 | Central Heat Pump | AMANA | AZV7SA4210A* |  |  | CA*EA6030*3A* | A*VC800805D*A* | 40500 |  |  | 17 | 8.8 | 41000 |  |  | 31000 | 76% | 2 | Both | 845 | 3.38 | HRCU-A-CB (Split System: Heat Pump with Remote Outdoor Unit-Air-Source) | Yes
215487750 | Central Heat Pump | AMANA | AZV7SA4810A* |  |  | CA*EA6030*3A* | A*VC800805D*A* | 45500 |  |  | 17 | 8.8 | 47000 |  |  | 33600 | 71% | 2 | Both | 947.5 | 3.79 | HRCU-A-CB (Split System: Heat Pump with Remote Outdoor Unit-Air-Source) | Yes
215487418 | Central Heat Pump | DAIKIN | DH7VSA4210A* |  |  | CA*EA6030*3A* | D*80VC1005C*A* | 40500 |  |  | 17 | 8.8 | 41000 |  |  | 31000 | 76% | 2 | Both | 845 | 3.38 | HRCU-A-CB (Split System: Heat Pump with Remote Outdoor Unit-Air-Source) | Yes
215487415 | Central Heat Pump | DAIKIN | DH7VSA4210A* |  |  | CA*EA6030*3A* | D*80VC0804C*A* | 40500 |  |  | 17 | 8.8 | 41000 |  |  | 31000 | 76% | 2 | Both | 845 | 3.38 | HRCU-A-CB (Split System: Heat Pump with Remote Outdoor Unit-Air-Source) | Yes
215487416 | Central Heat Pump | DAIKIN | DH7VSA4210A* |  |  | CA*EA6030*3A* | D*80VC0805C*A* | 40500 |  |  | 17 | 8.8 | 41000 |  |  | 31000 | 76% | 2 | Both | 845 | 3.38 | HRCU-A-CB (Split System: Heat Pump with Remote Outdoor Unit-Air-Source) | Yes
215487417 | Central Heat Pump | DAIKIN | DH7VSA4210A* |  |  | CA*EA6030*3A* | D*80VC0805D*A* | 40500 |  |  | 17 | 8.8 | 41000 |  |  | 31000 | 76% | 2 | Both | 845 | 3.38 | HRCU-A-CB (Split System: Heat Pump with Remote Outdoor Unit-Air-Source) | Yes
215487444 | Central Heat Pump | DAIKIN | DH7VSA4810A* |  |  | CA*EA6030*3A* | D*80VC0805D*A* | 45500 |  |  | 17 | 8.8 | 47000 |  |  | 33600 | 71% | 2 | Both | 947.5 | 3.79 | HRCU-A-CB (Split System: Heat Pump with Remote Outdoor Unit-Air-Source) | Yes
215488081 | Central Heat Pump | GOODMAN | GZV7SA4210A* |  |  | CA*EA6030*3A* | G*VC800805C*A* | 40500 |  |  | 17 | 8.8 | 41000 |  |  | 31000 | 76% | 2 | Both | 845 | 3.38 | HRCU-A-CB (Split System: Heat Pump with Remote Outdoor Unit-Air-Source) | Yes
215488083 | Central Heat Pump | GOODMAN | GZV7SA4210A* |  |  | CA*EA6030*3A* | G*VC801005C*A* | 40500 |  |  | 17 | 8.8 | 41000 |  |  | 31000 | 76% | 2 | Both | 845 | 3.38 | HRCU-A-CB (Split System: Heat Pump with Remote Outdoor Unit-Air-Source) | Yes
215488080 | Central Heat Pump | GOODMAN | GZV7SA4210A* |  |  | CA*EA6030*3A* | G*VC800804C*A* | 40500 |  |  | 17 | 8.8 | 41000 |  |  | 31000 | 76% | 2 | Both | 845 | 3.38 | HRCU-A-CB (Split System: Heat Pump with Remote Outdoor Unit-Air-Source) | Yes
215488082 | Central Heat Pump | GOODMAN | GZV7SA4210A* |  |  | CA*EA6030*3A* | G*VC800805D*A* | 40500 |  |  | 17 | 8.8 | 41000 |  |  | 31000 | 76% | 2 | Both | 845 | 3.38 | HRCU-A-CB (Split System: Heat Pump with Remote Outdoor Unit-Air-Source) | Yes
216626169 | Central Heat Pump | HISENSE | AR-36U3R25U |  |  |  |  | 36000 |  |  | 18.5 | 8.5 | 36000 |  |  | 26400 | 73% | 2 | Both | 750 | 3 | HSP-A (Single-Package Heat Pump Air-Source) | Both
216699829 | Central Heat Pump | DAIKIN | DH9VSA361CA* |  |  | CHPEA4830*3A* | D*96TC0804CNA* | 33400 |  |  | 16.9 | 8.5 | 31000 |  |  | 31000 | 100% | 2 | Both | 695 | 2.78 | HRCU-A-CB (Split System: Heat Pump with Remote Outdoor Unit-Air-Source) | Both
216699847 | Central Heat Pump | AMANA | AZV9SA241CA* |  |  | CHPEA4830*3A* | A*VT961005CNA* | 23000 |  |  | 18.2 | 8.5 | 21000 |  |  | 21000 | 100% | 2 | Both | 480 | 1.92 | HRCU-A-CB (Split System: Heat Pump with Remote Outdoor Unit-Air-Source) | Both
215487774 | Central Heat Pump | AMANA | AZV6SA1810A* |  |  | CA*EA2418*3A* | A*VC960804CNB* | 17000 |  |  | 19 | 8.8 | 16800 |  |  | 13000 | 77% | 2.1 | Both | 355 | 1.42 | HRCU-A-CB (Split System: Heat Pump with Remote Outdoor Unit-Air-Source) | Both
215487799 | Central Heat Pump | AMANA | AZV6SA1810A* |  |  | CHPEA2422*3A* | A*VM970803BNB* | 17000 |  |  | 19 | 8.8 | 16800 |  |  | 13000 | 77% | 2.1 | Both | 355 | 1.42 | HRCU-A-CB (Split System: Heat Pump with Remote Outdoor Unit-Air-Source) | Both
215487800 | Central Heat Pump | AMANA | AZV6SA1810A* |  |  | CA*EA3022*3A* | A*VM970803BNB* | 17000 |  |  | 19 | 8.8 | 16800 |  |  | 13000 | 77% | 2.1 | Both | 355 | 1.42 | HRCU-A-CB (Split System: Heat Pump with Remote Outdoor Unit-Air-Source) | Both
215487776 | Central Heat Pump | AMANA | AZV6SA1810A* |  |  | CA*EA3022*3A* | A*VC960803BNB* | 17000 |  |  | 19 | 8.8 | 16800 |  |  | 13000 | 77% | 2.1 | Both | 355 | 1.42 | HRCU-A-CB (Split System: Heat Pump with Remote Outdoor Unit-Air-Source) | Both
215487778 | Central Heat Pump | AMANA | AZV6SA1810A* |  |  | CHPEA2422*3A* | A*VC960603BNB* | 17000 |  |  | 19 | 8.8 | 16800 |  |  | 13000 | 77% | 2.1 | Both | 355 | 1.42 | HRCU-A-CB (Split System: Heat Pump with Remote Outdoor Unit-Air-Source) | Both
215487781 | Central Heat Pump | AMANA | AZV6SA1810A* |  |  | CHPEA2422*3A* | A*VC960403BNB* | 17000 |  |  | 19 | 8.8 | 16800 |  |  | 13000 | 77% | 2.1 | Both | 355 | 1.42 | HRCU-A-CB (Split System: Heat Pump with Remote Outdoor Unit-Air-Source) | Both
215487782 | Central Heat Pump | AMANA | AZV6SA1810A* |  |  | CA*EA3022*3A* | A*VC960403BNB* | 17000 |  |  | 19 | 8.8 | 16800 |  |  | 13000 | 77% | 2.1 | Both | 355 | 1.42 | HRCU-A-CB (Split System: Heat Pump with Remote Outdoor Unit-Air-Source) | Both
215487802 | Central Heat Pump | AMANA | AZV6SA1810A* |  |  | CHPEA2422*3A* | A*VM970603BNB* | 17000 |  |  | 19 | 8.8 | 16800 |  |  | 13000 | 77% | 2.1 | Both | 355 | 1.42 | HRCU-A-CB (Split System: Heat Pump with Remote Outdoor Unit-Air-Source) | Both
215487783 | Central Heat Pump | AMANA | AZV6SA1810A* |  |  | CA*EA2418*3A* | A*VC960403BNB* | 17000 |  |  | 19 | 8.8 | 16800 |  |  | 13000 | 77% | 2.1 | Both | 355 | 1.42 | HRCU-A-CB (Split System: Heat Pump with Remote Outdoor Unit-Air-Source) | Both
215487801 | Central Heat Pump | AMANA | AZV6SA1810A* |  |  | CA*EA2418*3A* | A*VM970803BNB* | 17000 |  |  | 19 | 8.8 | 16800 |  |  | 13000 | 77% | 2.1 | Both | 355 | 1.42 | HRCU-A-CB (Split System: Heat Pump with Remote Outdoor Unit-Air-Source) | Both
215487803 | Central Heat Pump | AMANA | AZV6SA1810A* |  |  | CA*EA3022*3A* | A*VM970603BNB* | 17000 |  |  | 19 | 8.8 | 16800 |  |  | 13000 | 77% | 2.1 | Both | 355 | 1.42 | HRCU-A-CB (Split System: Heat Pump with Remote Outdoor Unit-Air-Source) | Both
215487773 | Central Heat Pump | AMANA | AZV6SA1810A* |  |  | CA*EA3022*3A* | A*VC960804CNB* | 17000 |  |  | 19 | 8.8 | 16800 |  |  | 13000 | 77% | 2.1 | Both | 355 | 1.42 | HRCU-A-CB (Split System: Heat Pump with Remote Outdoor Unit-Air-Source) | Both
215487779 | Central Heat Pump | AMANA | AZV6SA1810A* |  |  | CA*EA3022*3A* | A*VC960603BNB* | 17000 |  |  | 19 | 8.8 | 16800 |  |  | 13000 | 77% | 2.1 | Both | 355 | 1.42 | HRCU-A-CB (Split System: Heat Pump with Remote Outdoor Unit-Air-Source) | Both
215487780 | Central Heat Pump | AMANA | AZV6SA1810A* |  |  | CA*EA2418*3A* | A*VC960603BNB* | 17000 |  |  | 19 | 8.8 | 16800 |  |  | 13000 | 77% | 2.1 | Both | 355 | 1.42 | HRCU-A-CB (Split System: Heat Pump with Remote Outdoor Unit-Air-Source) | Both
215487798 | Central Heat Pump | AMANA | AZV6SA1810A* |  |  | CA*EA2418*3A* | A*VM970804CNB* | 17000 |  |  | 19 | 8.8 | 16800 |  |  | 13000 | 77% | 2.1 | Both | 355 | 1.42 | HRCU-A-CB (Split System: Heat Pump with Remote Outdoor Unit-Air-Source) | Both
215487797 | Central Heat Pump | AMANA | AZV6SA1810A* |  |  | CA*EA3022*3A* | A*VM970804CNB* | 17000 |  |  | 19 | 8.8 | 16800 |  |  | 13000 | 77% | 2.1 | Both | 355 | 1.42 | HRCU-A-CB (Split System: Heat Pump with Remote Outdoor Unit-Air-Source) | Both
215429768 | Central Heat Pump | AMANA | AZV6SA1810A* |  |  | AHVE24BP0300A* |  | 17100 |  |  | 19 | 8.8 | 17400 |  |  | 13000 | 75% | 2.1 | Both | 357.5 | 1.43 | HRCU-A-CB (Split System: Heat Pump with Remote Outdoor Unit-Air-Source) | Both
215487470 | Central Heat Pump | DAIKIN | DH6VSA1810A* |  |  | CA*EA2418*3A* | D*96VC0603BNA* | 17000 |  |  | 19 | 8.8 | 16800 |  |  | 13000 | 77% | 2.1 | Both | 355 | 1.42 | HRCU-A-CB (Split System: Heat Pump with Remote Outdoor Unit-Air-Source) | Both
215487473 | Central Heat Pump | DAIKIN | DH6VSA1810A* |  |  | CA*EA2418*3A* | D*96VC0403BNA* | 17000 |  |  | 19 | 8.8 | 16800 |  |  | 13000 | 77% | 2.1 | Both | 355 | 1.42 | HRCU-A-CB (Split System: Heat Pump with Remote Outdoor Unit-Air-Source) | Both
215487467 | Central Heat Pump | DAIKIN | DH6VSA1810A* |  |  | CA*EA2418*3A* | D*96VC0803BNA* | 17000 |  |  | 19 | 8.8 | 16800 |  |  | 13000 | 77% | 2.1 | Both | 355 | 1.42 | HRCU-A-CB (Split System: Heat Pump with Remote Outdoor Unit-Air-Source) | Both
215487468 | Central Heat Pump | DAIKIN | DH6VSA1810A* |  |  | CHPEA2422*3A* | D*96VC0603BNA* | 17000 |  |  | 19 | 8.8 | 16800 |  |  | 13000 | 77% | 2.1 | Both | 355 | 1.42 | HRCU-A-CB (Split System: Heat Pump with Remote Outdoor Unit-Air-Source) | Both
215487464 | Central Heat Pump | DAIKIN | DH6VSA1810A* |  |  | CA*EA2418*3A* | D*96VC0804CNA* | 17000 |  |  | 19 | 8.8 | 16800 |  |  | 13000 | 77% | 2.1 | Both | 355 | 1.42 | HRCU-A-CB (Split System: Heat Pump with Remote Outdoor Unit-Air-Source) | Both
215487465 | Central Heat Pump | DAIKIN | DH6VSA1810A* |  |  | CHPEA2422*3A* | D*96VC0803BNA* | 17000 |  |  | 19 | 8.8 | 16800 |  |  | 13000 | 77% | 2.1 | Both | 355 | 1.42 | HRCU-A-CB (Split System: Heat Pump with Remote Outdoor Unit-Air-Source) | Both
215487466 | Central Heat Pump | DAIKIN | DH6VSA1810A* |  |  | CA*EA3022*3A* | D*96VC0803BNA* | 17000 |  |  | 19 | 8.8 | 16800 |  |  | 13000 | 77% | 2.1 | Both | 355 | 1.42 | HRCU-A-CB (Split System: Heat Pump with Remote Outdoor Unit-Air-Source) | Both
215487469 | Central Heat Pump | DAIKIN | DH6VSA1810A* |  |  | CA*EA3022*3A* | D*96VC0603BNA* | 17000 |  |  | 19 | 8.8 | 16800 |  |  | 13000 | 77% | 2.1 | Both | 355 | 1.42 | HRCU-A-CB (Split System: Heat Pump with Remote Outdoor Unit-Air-Source) | Both
215488137 | Central Heat Pump | GOODMAN | GZV6SA1810A* |  |  | CA*EA3022*3A* | G*VC960804CNB* | 17000 |  |  | 19 | 8.8 | 16800 |  |  | 13000 | 77% | 2.1 | Both | 355 | 1.42 | HRCU-A-CB (Split System: Heat Pump with Remote Outdoor Unit-Air-Source) | Both
215488142 | Central Heat Pump | GOODMAN | GZV6SA1810A* |  |  | CHPEA2422*3A* | G*VC960603BNB* | 17000 |  |  | 19 | 8.8 | 16800 |  |  | 13000 | 77% | 2.1 | Both | 355 | 1.42 | HRCU-A-CB (Split System: Heat Pump with Remote Outdoor Unit-Air-Source) | Both
215488139 | Central Heat Pump | GOODMAN | GZV6SA1810A* |  |  | CHPEA2422*3A* | G*VC960803BNB* | 17000 |  |  | 19 | 8.8 | 16800 |  |  | 13000 | 77% | 2.1 | Both | 355 | 1.42 | HRCU-A-CB (Split System: Heat Pump with Remote Outdoor Unit-Air-Source) | Both
215488140 | Central Heat Pump | GOODMAN | GZV6SA1810A* |  |  | CA*EA3022*3A* | G*VC960803BNB* | 17000 |  |  | 19 | 8.8 | 16800 |  |  | 13000 | 77% | 2.1 | Both | 355 | 1.42 | HRCU-A-CB (Split System: Heat Pump with Remote Outdoor Unit-Air-Source) | Both
215488138 | Central Heat Pump | GOODMAN | GZV6SA1810A* |  |  | CA*EA2418*3A* | G*VC960804CNB* | 17000 |  |  | 19 | 8.8 | 16800 |  |  | 13000 | 77% | 2.1 | Both | 355 | 1.42 | HRCU-A-CB (Split System: Heat Pump with Remote Outdoor Unit-Air-Source) | Both
215488144 | Central Heat Pump | GOODMAN | GZV6SA1810A* |  |  | CA*EA2418*3A* | G*VC960603BNB* | 17000 |  |  | 19 | 8.8 | 16800 |  |  | 13000 | 77% | 2.1 | Both | 355 | 1.42 | HRCU-A-CB (Split System: Heat Pump with Remote Outdoor Unit-Air-Source) | Both
215488145 | Central Heat Pump | GOODMAN | GZV6SA1810A* |  |  | CHPEA2422*3A* | G*VC960403BNB* | 17000 |  |  | 19 | 8.8 | 16800 |  |  | 13000 | 77% | 2.1 | Both | 355 | 1.42 | HRCU-A-CB (Split System: Heat Pump with Remote Outdoor Unit-Air-Source) | Both
215488146 | Central Heat Pump | GOODMAN | GZV6SA1810A* |  |  | CA*EA3022*3A* | G*VC960403BNB* | 17000 |  |  | 19 | 8.8 | 16800 |  |  | 13000 | 77% | 2.1 | Both | 355 | 1.42 | HRCU-A-CB (Split System: Heat Pump with Remote Outdoor Unit-Air-Source) | Both
215488165 | Central Heat Pump | GOODMAN | GZV6SA1810A* |  |  | CA*EA2418*3A* | G*VM970803BNB* | 17000 |  |  | 19 | 8.8 | 16800 |  |  | 13000 | 77% | 2.1 | Both | 355 | 1.42 | HRCU-A-CB (Split System: Heat Pump with Remote Outdoor Unit-Air-Source) | Both
215488147 | Central Heat Pump | GOODMAN | GZV6SA1810A* |  |  | CA*EA2418*3A* | G*VC960403BNB* | 17000 |  |  | 19 | 8.8 | 16800 |  |  | 13000 | 77% | 2.1 | Both | 355 | 1.42 | HRCU-A-CB (Split System: Heat Pump with Remote Outdoor Unit-Air-Source) | Both
215488163 | Central Heat Pump | GOODMAN | GZV6SA1810A* |  |  | CHPEA2422*3A* | G*VM970803BNB* | 17000 |  |  | 19 | 8.8 | 16800 |  |  | 13000 | 77% | 2.1 | Both | 355 | 1.42 | HRCU-A-CB (Split System: Heat Pump with Remote Outdoor Unit-Air-Source) | Both
215488166 | Central Heat Pump | GOODMAN | GZV6SA1810A* |  |  | CHPEA2422*3A* | G*VM970603BNB* | 17000 |  |  | 19 | 8.8 | 16800 |  |  | 13000 | 77% | 2.1 | Both | 355 | 1.42 | HRCU-A-CB (Split System: Heat Pump with Remote Outdoor Unit-Air-Source) | Both
215488168 | Central Heat Pump | GOODMAN | GZV6SA1810A* |  |  | CA*EA2418*3A* | G*VM970603BNB* | 17000 |  |  | 19 | 8.8 | 16800 |  |  | 13000 | 77% | 2.1 | Both | 355 | 1.42 | HRCU-A-CB (Split System: Heat Pump with Remote Outdoor Unit-Air-Source) | Both
215488162 | Central Heat Pump | GOODMAN | GZV6SA1810A* |  |  | CA*EA2418*3A* | G*VM970804CNB* | 17000 |  |  | 19 | 8.8 | 16800 |  |  | 13000 | 77% | 2.1 | Both | 355 | 1.42 | HRCU-A-CB (Split System: Heat Pump with Remote Outdoor Unit-Air-Source) | Both
215488164 | Central Heat Pump | GOODMAN | GZV6SA1810A* |  |  | CA*EA3022*3A* | G*VM970803BNB* | 17000 |  |  | 19 | 8.8 | 16800 |  |  | 13000 | 77% | 2.1 | Both | 355 | 1.42 | HRCU-A-CB (Split System: Heat Pump with Remote Outdoor Unit-Air-Source) | Both
216699885 | Central Heat Pump | AMANA | AZV9SA361CA* |  |  | CHPEA4830*3A* | A*VM971005CNA* | 33400 |  |  | 18.2 | 9 | 31000 |  |  | 31000 | 100% | 2 | Both | 695 | 2.78 | HRCU-A-CB (Split System: Heat Pump with Remote Outdoor Unit-Air-Source) | Both
216699887 | Central Heat Pump | AMANA | AZV9SA361CA* |  |  | CHPEA4830*3A* | A*VM970804CNA* | 33400 |  |  | 18.2 | 9 | 31000 |  |  | 31000 | 100% | 2 | Both | 695 | 2.78 | HRCU-A-CB (Split System: Heat Pump with Remote Outdoor Unit-Air-Source) | Both
216699839 | Central Heat Pump | DAIKIN | DH9VSA361CA* |  |  | CHPEA4830*3A* | D*97MC1005CNA* | 33400 |  |  | 18.2 | 9 | 31000 |  |  | 31000 | 100% | 2 | Both | 695 | 2.78 | HRCU-A-CB (Split System: Heat Pump with Remote Outdoor Unit-Air-Source) | Both
216699841 | Central Heat Pump | DAIKIN | DH9VSA361CA* |  |  | CHPEA4830*3A* | D*97MC0804CNA* | 33400 |  |  | 18.2 | 9 | 31000 |  |  | 31000 | 100% | 2 | Both | 695 | 2.78 | HRCU-A-CB (Split System: Heat Pump with Remote Outdoor Unit-Air-Source) | Both
216699825 | Central Heat Pump | DAIKIN | DH9VSA361CA* |  |  | CHPEA4830*3A*+MBVK16CP1X00A* |  | 33400 |  |  | 18.2 | 9 | 31000 |  |  | 31000 | 100% | 2 | Both | 695 | 2.78 | HRCU-A-CB (Split System: Heat Pump with Remote Outdoor Unit-Air-Source) | Both
216699827 | Central Heat Pump | DAIKIN | DH9VSA361CA* |  |  | CHPEA4830*3A* | D*96TC1005CNA* | 33400 |  |  | 18.2 | 9 | 31000 |  |  | 31000 | 100% | 2 | Both | 695 | 2.78 | HRCU-A-CB (Split System: Heat Pump with Remote Outdoor Unit-Air-Source) | Both
216699803 | Central Heat Pump | DAIKIN | DH9VSA241CA* |  |  | CHPEA4830*3A* | D*96TC0804CNA* | 23000 |  |  | 16.9 | 9 | 21000 |  |  | 21000 | 100% | 2 | Both | 480 | 1.92 | HRCU-A-CB (Split System: Heat Pump with Remote Outdoor Unit-Air-Source) | Both
216699845 | Central Heat Pump | AMANA | AZV9SA241CA* |  |  | CHPEA4830*3A*+MBVK16CP1X00A* |  | 23000 |  |  | 18.2 | 9 | 21000 |  |  | 21000 | 100% | 2 | Both | 480 | 1.92 | HRCU-A-CB (Split System: Heat Pump with Remote Outdoor Unit-Air-Source) | Both
216699857 | Central Heat Pump | AMANA | AZV9SA241CA* |  |  | CHPEA4830*3A* | A*VS960805CUA* | 23000 |  |  | 18.2 | 9 | 21000 |  |  | 21000 | 100% | 2 | Both | 480 | 1.92 | HRCU-A-CB (Split System: Heat Pump with Remote Outdoor Unit-Air-Source) | Both
216699861 | Central Heat Pump | AMANA | AZV9SA241CA* |  |  | CHPEA4830*3A* | A*VM971005CNA* | 23000 |  |  | 18.2 | 9 | 21000 |  |  | 21000 | 100% | 2 | Both | 480 | 1.92 | HRCU-A-CB (Split System: Heat Pump with Remote Outdoor Unit-Air-Source) | Both
216699863 | Central Heat Pump | AMANA | AZV9SA241CA* |  |  | CHPEA4830*3A* | A*VM970804CNA* | 23000 |  |  | 18.2 | 9 | 21000 |  |  | 21000 | 100% | 2 | Both | 480 | 1.92 | HRCU-A-CB (Split System: Heat Pump with Remote Outdoor Unit-Air-Source) | Both
216699811 | Central Heat Pump | DAIKIN | DH9VSA241CA* |  |  | CHPEA4830*3A* | D*96SC0805CUA* | 23000 |  |  | 18.2 | 9 | 21000 |  |  | 21000 | 100% | 2 | Both | 480 | 1.92 | HRCU-A-CB (Split System: Heat Pump with Remote Outdoor Unit-Air-Source) | Both
216699817 | Central Heat Pump | DAIKIN | DH9VSA241CA* |  |  | CHPEA4830*3A* | D*97MC0804CNA* | 23000 |  |  | 18.2 | 9 | 21000 |  |  | 21000 | 100% | 2 | Both | 480 | 1.92 | HRCU-A-CB (Split System: Heat Pump with Remote Outdoor Unit-Air-Source) | Both
216699872 | Central Heat Pump | AMANA | AZV9SA361CA* |  |  | CA*EA6030*3A*+MBVK16CP1X00A* |  | 34200 |  |  | 19 | 9.2 | 32600 |  |  | 32600 | 100% | 2 | Both | 712.5 | 2.85 | HRCU-A-CB (Split System: Heat Pump with Remote Outdoor Unit-Air-Source) | Both
216699876 | Central Heat Pump | AMANA | AZV9SA361CA* |  |  | CA*EA6030*3A* | A*VT960804CNA* | 34200 |  |  | 19 | 9.2 | 32600 |  |  | 32600 | 100% | 2 | Both | 712.5 | 2.85 | HRCU-A-CB (Split System: Heat Pump with Remote Outdoor Unit-Air-Source) | Both
216699888 | Central Heat Pump | AMANA | AZV9SA361CA* |  |  | CA*EA6030*3A* | A*VM970804CNA* | 34200 |  |  | 19 | 9.2 | 32600 |  |  | 32600 | 100% | 2 | Both | 712.5 | 2.85 | HRCU-A-CB (Split System: Heat Pump with Remote Outdoor Unit-Air-Source) | Both
216699867 | Central Heat Pump | AMANA | AZV9SA361CA* |  |  | AHVE48DP1300A* |  | 34200 |  |  | 19 | 9.2 | 33400 |  |  | 33000 | 99% | 2.1 | Both | 712.5 | 2.85 | HRCU-A-CB (Split System: Heat Pump with Remote Outdoor Unit-Air-Source) | Both
216699868 | Central Heat Pump | AMANA | AZV9SA361CA* |  |  | AHVE48DP0300A* |  | 34200 |  |  | 19 | 9.2 | 33400 |  |  | 33000 | 99% | 2.1 | Both | 712.5 | 2.85 | HRCU-A-CB (Split System: Heat Pump with Remote Outdoor Unit-Air-Source) | Both
216699870 | Central Heat Pump | AMANA | AZV9SA361CA* |  |  | AHVE48CP0300A* |  | 34200 |  |  | 19 | 9.2 | 33400 |  |  | 33000 | 99% | 2.1 | Both | 712.5 | 2.85 | HRCU-A-CB (Split System: Heat Pump with Remote Outdoor Unit-Air-Source) | Both
216699866 | Central Heat Pump | AMANA | AZV9SA361CA* |  |  | AHVE60DP0300A* |  | 34200 |  |  | 19 | 9.2 | 33800 |  |  | 33000 | 98% | 2.1 | Both | 712.5 | 2.85 | HRCU-A-CB (Split System: Heat Pump with Remote Outdoor Unit-Air-Source) | Both
216699830 | Central Heat Pump | DAIKIN | DH9VSA361CA* |  |  | CA*EA6030*3A* | D*96TC0804CNA* | 34200 |  |  | 19 | 9.2 | 32600 |  |  | 32600 | 100% | 2 | Both | 712.5 | 2.85 | HRCU-A-CB (Split System: Heat Pump with Remote Outdoor Unit-Air-Source) | Both
216699826 | Central Heat Pump | DAIKIN | DH9VSA361CA* |  |  | CA*EA6030*3A*+MBVK16CP1X00A* |  | 34200 |  |  | 19 | 9.2 | 32600 |  |  | 32600 | 100% | 2 | Both | 712.5 | 2.85 | HRCU-A-CB (Split System: Heat Pump with Remote Outdoor Unit-Air-Source) | Both
216699828 | Central Heat Pump | DAIKIN | DH9VSA361CA* |  |  | CA*EA6030*3A* | D*96TC1005CNA* | 34200 |  |  | 19 | 9.2 | 32600 |  |  | 32600 | 100% | 2 | Both | 712.5 | 2.85 | HRCU-A-CB (Split System: Heat Pump with Remote Outdoor Unit-Air-Source) | Both
216699842 | Central Heat Pump | DAIKIN | DH9VSA361CA* |  |  | CA*EA6030*3A* | D*97MC0804CNA* | 34200 |  |  | 19 | 9.2 | 32600 |  |  | 32600 | 100% | 2 | Both | 712.5 | 2.85 | HRCU-A-CB (Split System: Heat Pump with Remote Outdoor Unit-Air-Source) | Both
216699824 | Central Heat Pump | DAIKIN | DH9VSA361CA* |  |  | DFVE48CP0300A* |  | 34200 |  |  | 19 | 9.2 | 33400 |  |  | 33000 | 99% | 2.1 | Both | 712.5 | 2.85 | HRCU-A-CB (Split System: Heat Pump with Remote Outdoor Unit-Air-Source) | Both
216699822 | Central Heat Pump | DAIKIN | DH9VSA361CA* |  |  | DFVE48DP0300A* |  | 34200 |  |  | 19 | 9.2 | 33400 |  |  | 33000 | 99% | 2.1 | Both | 712.5 | 2.85 | HRCU-A-CB (Split System: Heat Pump with Remote Outdoor Unit-Air-Source) | Both
216699821 | Central Heat Pump | DAIKIN | DH9VSA361CA* |  |  | DFVE48DP1300A* |  | 34200 |  |  | 19 | 9.2 | 33400 |  |  | 33000 | 99% | 2.1 | Both | 712.5 | 2.85 | HRCU-A-CB (Split System: Heat Pump with Remote Outdoor Unit-Air-Source) | Both
216699819 | Central Heat Pump | DAIKIN | DH9VSA361CA* |  |  | DFVE60DP1300A* |  | 34200 |  |  | 19 | 9.2 | 33800 |  |  | 33000 | 98% | 2.1 | Both | 712.5 | 2.85 | HRCU-A-CB (Split System: Heat Pump with Remote Outdoor Unit-Air-Source) | Both
216699820 | Central Heat Pump | DAIKIN | DH9VSA361CA* |  |  | DFVE60DP0300A* |  | 34200 |  |  | 19 | 9.2 | 33800 |  |  | 33000 | 98% | 2.1 | Both | 712.5 | 2.85 | HRCU-A-CB (Split System: Heat Pump with Remote Outdoor Unit-Air-Source) | Both
216699848 | Central Heat Pump | AMANA | AZV9SA241CA* |  |  | CA*EA4830*3A* | A*VT961005CNA* | 23400 |  |  | 19.2 | 9.2 | 22000 |  |  | 22000 | 100% | 2 | Both | 487.5 | 1.95 | HRCU-A-CB (Split System: Heat Pump with Remote Outdoor Unit-Air-Source) | Both
216699858 | Central Heat Pump | AMANA | AZV9SA241CA* |  |  | CA*EA4830*3A* | A*VS960805CUA* | 23400 |  |  | 19.2 | 9.2 | 22000 |  |  | 22000 | 100% | 2 | Both | 487.5 | 1.95 | HRCU-A-CB (Split System: Heat Pump with Remote Outdoor Unit-Air-Source) | Both
216699864 | Central Heat Pump | AMANA | AZV9SA241CA* |  |  | CA*EA4830*3A* | A*VM970804CNA* | 23400 |  |  | 19.2 | 9.2 | 22000 |  |  | 22000 | 100% | 2 | Both | 487.5 | 1.95 | HRCU-A-CB (Split System: Heat Pump with Remote Outdoor Unit-Air-Source) | Both
216699850 | Central Heat Pump | AMANA | AZV9SA241CA* |  |  | CA*EA4830*3A* | A*VT960804CNA* | 23400 |  |  | 19.2 | 9.2 | 22000 |  |  | 22000 | 100% | 2 | Both | 487.5 | 1.95 | HRCU-A-CB (Split System: Heat Pump with Remote Outdoor Unit-Air-Source) | Both
216699846 | Central Heat Pump | AMANA | AZV9SA241CA* |  |  | CA*EA4830*3A*+MBVK16CP1X00A* |  | 23400 |  |  | 19.2 | 9.2 | 22000 |  |  | 22000 | 100% | 2 | Both | 487.5 | 1.95 | HRCU-A-CB (Split System: Heat Pump with Remote Outdoor Unit-Air-Source) | Both
216699862 | Central Heat Pump | AMANA | AZV9SA241CA* |  |  | CA*EA4830*3A* | A*VM971005CNA* | 23400 |  |  | 19.2 | 9.2 | 22000 |  |  | 22000 | 100% | 2 | Both | 487.5 | 1.95 | HRCU-A-CB (Split System: Heat Pump with Remote Outdoor Unit-Air-Source) | Both
216699844 | Central Heat Pump | AMANA | AZV9SA241CA* |  |  | AHVE48CP0300A* |  | 23800 |  |  | 19.2 | 9.2 | 23200 |  |  | 22400 | 97% | 2.1 | Both | 495 | 1.98 | HRCU-A-CB (Split System: Heat Pump with Remote Outdoor Unit-Air-Source) | Both
216699843 | Central Heat Pump | AMANA | AZV9SA241CA* |  |  | AHVE48CP1300A* |  | 23800 |  |  | 19.2 | 9.2 | 23200 |  |  | 22400 | 97% | 2.1 | Both | 495 | 1.98 | HRCU-A-CB (Split System: Heat Pump with Remote Outdoor Unit-Air-Source) | Both
216699816 | Central Heat Pump | DAIKIN | DH9VSA241CA* |  |  | CA*EA4830*3A* | D*97MC1005CNA* | 23400 |  |  | 19.2 | 9.2 | 22000 |  |  | 22000 | 100% | 2 | Both | 487.5 | 1.95 | HRCU-A-CB (Split System: Heat Pump with Remote Outdoor Unit-Air-Source) | Both
216699812 | Central Heat Pump | DAIKIN | DH9VSA241CA* |  |  | CA*EA4830*3A* | D*96SC0805CUA* | 23400 |  |  | 19.2 | 9.2 | 22000 |  |  | 22000 | 100% | 2 | Both | 487.5 | 1.95 | HRCU-A-CB (Split System: Heat Pump with Remote Outdoor Unit-Air-Source) | Both
216699804 | Central Heat Pump | DAIKIN | DH9VSA241CA* |  |  | CA*EA4830*3A* | D*96TC0804CNA* | 23400 |  |  | 19.2 | 9.2 | 22000 |  |  | 22000 | 100% | 2 | Both | 487.5 | 1.95 | HRCU-A-CB (Split System: Heat Pump with Remote Outdoor Unit-Air-Source) | Both
216699818 | Central Heat Pump | DAIKIN | DH9VSA241CA* |  |  | CA*EA4830*3A* | D*97MC0804CNA* | 23400 |  |  | 19.2 | 9.2 | 22000 |  |  | 22000 | 100% | 2 | Both | 487.5 | 1.95 | HRCU-A-CB (Split System: Heat Pump with Remote Outdoor Unit-Air-Source) | Both
216699802 | Central Heat Pump | DAIKIN | DH9VSA241CA* |  |  | CA*EA4830*3A* | D*96TC1005CNA* | 23400 |  |  | 19.2 | 9.2 | 22000 |  |  | 22000 | 100% | 2 | Both | 487.5 | 1.95 | HRCU-A-CB (Split System: Heat Pump with Remote Outdoor Unit-Air-Source) | Both
216699797 | Central Heat Pump | DAIKIN | DH9VSA241CA* |  |  | DFVE48CP1300A* |  | 23800 |  |  | 19.2 | 9.2 | 23200 |  |  | 22400 | 97% | 2.1 | Both | 495 | 1.98 | HRCU-A-CB (Split System: Heat Pump with Remote Outdoor Unit-Air-Source) | Both
216699798 | Central Heat Pump | DAIKIN | DH9VSA241CA* |  |  | DFVE48CP0300A* |  | 23800 |  |  | 19.2 | 9.2 | 23200 |  |  | 22400 | 97% | 2.1 | Both | 495 | 1.98 | HRCU-A-CB (Split System: Heat Pump with Remote Outdoor Unit-Air-Source) | Both
216626171 | Central Heat Pump | OUELLET | OFLX1-H60A-O |  |  | OAHX1-H48A-I |  | 48000 |  |  | 19 | 10 | 48000 |  |  | 48000 | 100% | 2 | Both | 1000 | 4 | HRCU-A-CB (Split System: Heat Pump with Remote Outdoor Unit-Air-Source) | Both
216720957 | Central Heat Pump | Willis | FLEX60KUHR32 |  |  | FLEXAH48KR32 |  | 48000 |  |  | 19 | 10 | 48000 |  |  | 48000 | 100% | 2 | Both | 1000 | 4 | HRCU-A-CB (Split System: Heat Pump with Remote Outdoor Unit-Air-Source) | Both
216626170 | Central Heat Pump | OUELLET | OFLX1-H36A-O |  |  | OAHX1-H24A-I |  | 24000 |  |  | 18 | 10 | 25000 |  |  | 24000 | 96% | 2 | Both | 500 | 2 | HRCU-A-CB (Split System: Heat Pump with Remote Outdoor Unit-Air-Source) | Both
216720954 | Central Heat Pump | Willis | FLEX36KUHR32 |  |  | FLEXAH24KR32 |  | 24000 |  |  | 18 | 10 | 25000 |  |  | 24000 | 96% | 2 | Both | 500 | 2 | HRCU-A-CB (Split System: Heat Pump with Remote Outdoor Unit-Air-Source) | Both
216626176 | Central Heat Pump | KINGHOME | KD60UXO |  |  | KD60UXI |  | 54000 |  |  | 19 | 9.5 | 54000 |  |  | 40000 | 74% | 2.24 | Both | 1125 | 4.5 | HRCU-A-CB (Split System: Heat Pump with Remote Outdoor Unit-Air-Source) | No
215487756 | Central Heat Pump | AMANA | AZV7SA4810A* |  |  | CHPEA4830*3A* | A*VC960804CNB* | 45500 |  |  | 16.2 | 8.5 | 46000 |  |  | 33600 | 73% | 2 | Both | 947.5 | 3.79 | HRCU-A-CB (Split System: Heat Pump with Remote Outdoor Unit-Air-Source) | Yes
215487757 | Central Heat Pump | AMANA | AZV7SA4810A* |  |  | CHPEA4830*3A* | A*VC961005CNB* | 45500 |  |  | 16.2 | 8.5 | 46000 |  |  | 33600 | 73% | 2 | Both | 947.5 | 3.79 | HRCU-A-CB (Split System: Heat Pump with Remote Outdoor Unit-Air-Source) | Yes
215487759 | Central Heat Pump | AMANA | AZV7SA4810A* |  |  | CHPEA4830*3A* | A*VM971005CNB* | 45500 |  |  | 16.2 | 8.5 | 46000 |  |  | 33600 | 73% | 2 | Both | 947.5 | 3.79 | HRCU-A-CB (Split System: Heat Pump with Remote Outdoor Unit-Air-Source) | Yes
215487758 | Central Heat Pump | AMANA | AZV7SA4810A* |  |  | CHPEA4830*3A* | A*VM970804CNB* | 45500 |  |  | 16.2 | 8.5 | 46000 |  |  | 33600 | 73% | 2 | Both | 947.5 | 3.79 | HRCU-A-CB (Split System: Heat Pump with Remote Outdoor Unit-Air-Source) | Yes
215487769 | Central Heat Pump | AMANA | AZV7SA4810A* |  |  | CHPEA6030*3A* | A*VM971005CNB* | 45500 |  |  | 16.2 | 8.5 | 46500 |  |  | 33600 | 72% | 2 | Both | 947.5 | 3.79 | HRCU-A-CB (Split System: Heat Pump with Remote Outdoor Unit-Air-Source) | Yes
215487766 | Central Heat Pump | AMANA | AZV7SA4810A* |  |  | CHPEA6030*3A* | A*VC960804CNB* | 45500 |  |  | 16.2 | 8.5 | 46500 |  |  | 33600 | 72% | 2 | Both | 947.5 | 3.79 | HRCU-A-CB (Split System: Heat Pump with Remote Outdoor Unit-Air-Source) | Yes
215487767 | Central Heat Pump | AMANA | AZV7SA4810A* |  |  | CHPEA6030*3A* | A*VC961005CNB* | 45500 |  |  | 16.2 | 8.5 | 46500 |  |  | 33600 | 72% | 2 | Both | 947.5 | 3.79 | HRCU-A-CB (Split System: Heat Pump with Remote Outdoor Unit-Air-Source) | Yes
215487451 | Central Heat Pump | DAIKIN | DH7VSA4810A* |  |  | CHPEA4830*3A* | D*96VC1005CNA* | 45500 |  |  | 16.2 | 8.5 | 46000 |  |  | 33600 | 73% | 2 | Both | 947.5 | 3.79 | HRCU-A-CB (Split System: Heat Pump with Remote Outdoor Unit-Air-Source) | Yes
215487458 | Central Heat Pump | DAIKIN | DH7VSA4810A* |  |  | CHPEA6030*3A* | D*96VC0804CNA* | 45500 |  |  | 16.2 | 8.5 | 46500 |  |  | 33600 | 72% | 2 | Both | 947.5 | 3.79 | HRCU-A-CB (Split System: Heat Pump with Remote Outdoor Unit-Air-Source) | Yes
215488123 | Central Heat Pump | GOODMAN | GZV7SA4810A* |  |  | CHPEA4830*3A* | G*VM971005CNB* | 45500 |  |  | 16.2 | 8.5 | 46000 |  |  | 33600 | 73% | 2 | Both | 947.5 | 3.79 | HRCU-A-CB (Split System: Heat Pump with Remote Outdoor Unit-Air-Source) | Yes
215488121 | Central Heat Pump | GOODMAN | GZV7SA4810A* |  |  | CHPEA4830*3A* | G*VC961005CNB* | 45500 |  |  | 16.2 | 8.5 | 46000 |  |  | 33600 | 73% | 2 | Both | 947.5 | 3.79 | HRCU-A-CB (Split System: Heat Pump with Remote Outdoor Unit-Air-Source) | Yes
215488120 | Central Heat Pump | GOODMAN | GZV7SA4810A* |  |  | CHPEA4830*3A* | G*VC960804CNB* | 45500 |  |  | 16.2 | 8.5 | 46000 |  |  | 33600 | 73% | 2 | Both | 947.5 | 3.79 | HRCU-A-CB (Split System: Heat Pump with Remote Outdoor Unit-Air-Source) | Yes
215488130 | Central Heat Pump | GOODMAN | GZV7SA4810A* |  |  | CHPEA6030*3A* | G*VC960804CNB* | 45500 |  |  | 16.2 | 8.5 | 46500 |  |  | 33600 | 72% | 2 | Both | 947.5 | 3.79 | HRCU-A-CB (Split System: Heat Pump with Remote Outdoor Unit-Air-Source) | Yes
215488131 | Central Heat Pump | GOODMAN | GZV7SA4810A* |  |  | CHPEA6030*3A* | G*VC961005CNB* | 45500 |  |  | 16.2 | 8.5 | 46500 |  |  | 33600 | 72% | 2 | Both | 947.5 | 3.79 | HRCU-A-CB (Split System: Heat Pump with Remote Outdoor Unit-Air-Source) | Yes
215487761 | Central Heat Pump | AMANA | AZV7SA4810A* |  |  | CHPEA4830*3A* | A*VC961205DNB* | 45500 |  |  | 16.5 | 8.5 | 46000 |  |  | 33600 | 73% | 2 | Both | 947.5 | 3.79 | HRCU-A-CB (Split System: Heat Pump with Remote Outdoor Unit-Air-Source) | Yes
215487762 | Central Heat Pump | AMANA | AZV7SA4810A* |  |  | CHPEA4830*3A* | A*VM971205DNB* | 45500 |  |  | 16.5 | 8.5 | 46000 |  |  | 33600 | 73% | 2 | Both | 947.5 | 3.79 | HRCU-A-CB (Split System: Heat Pump with Remote Outdoor Unit-Air-Source) | Yes
215487771 | Central Heat Pump | AMANA | AZV7SA4810A* |  |  | CHPEA6030*3A* | A*VC961205DNB* | 45500 |  |  | 16.5 | 8.5 | 46500 |  |  | 33600 | 72% | 2 | Both | 947.5 | 3.79 | HRCU-A-CB (Split System: Heat Pump with Remote Outdoor Unit-Air-Source) | Yes
215487772 | Central Heat Pump | AMANA | AZV7SA4810A* |  |  | CHPEA6030*3A* | A*VM971205DNB* | 45500 |  |  | 16.5 | 8.5 | 46500 |  |  | 33600 | 72% | 2 | Both | 947.5 | 3.79 | HRCU-A-CB (Split System: Heat Pump with Remote Outdoor Unit-Air-Source) | Yes
215487453 | Central Heat Pump | DAIKIN | DH7VSA4810A* |  |  | CHPEA4830*3A* | D*96VC1005DNA* | 45500 |  |  | 16.5 | 8.5 | 46000 |  |  | 33600 | 73% | 2 | Both | 947.5 | 3.79 | HRCU-A-CB (Split System: Heat Pump with Remote Outdoor Unit-Air-Source) | Yes
215487454 | Central Heat Pump | DAIKIN | DH7VSA4810A* |  |  | CHPEA4830*3A* | D*96VC1205DNA* | 45500 |  |  | 16.5 | 8.5 | 46000 |  |  | 33600 | 73% | 2 | Both | 947.5 | 3.79 | HRCU-A-CB (Split System: Heat Pump with Remote Outdoor Unit-Air-Source) | Yes
215487462 | Central Heat Pump | DAIKIN | DH7VSA4810A* |  |  | CHPEA6030*3A* | D*96VC1205DNA* | 45500 |  |  | 16.5 | 8.5 | 46500 |  |  | 33600 | 72% | 2 | Both | 947.5 | 3.79 | HRCU-A-CB (Split System: Heat Pump with Remote Outdoor Unit-Air-Source) | Yes
215488125 | Central Heat Pump | GOODMAN | GZV7SA4810A* |  |  | CHPEA4830*3A* | G*VC961205DNB* | 45500 |  |  | 16.5 | 8.5 | 46000 |  |  | 33600 | 73% | 2 | Both | 947.5 | 3.79 | HRCU-A-CB (Split System: Heat Pump with Remote Outdoor Unit-Air-Source) | Yes
215488126 | Central Heat Pump | GOODMAN | GZV7SA4810A* |  |  | CHPEA4830*3A* | G*VM971205DNB* | 45500 |  |  | 16.5 | 8.5 | 46000 |  |  | 33600 | 73% | 2 | Both | 947.5 | 3.79 | HRCU-A-CB (Split System: Heat Pump with Remote Outdoor Unit-Air-Source) | Yes
215488135 | Central Heat Pump | GOODMAN | GZV7SA4810A* |  |  | CHPEA6030*3A* | G*VC961205DNB* | 45500 |  |  | 16.5 | 8.5 | 46500 |  |  | 33600 | 72% | 2 | Both | 947.5 | 3.79 | HRCU-A-CB (Split System: Heat Pump with Remote Outdoor Unit-Air-Source) | Yes
215488136 | Central Heat Pump | GOODMAN | GZV7SA4810A* |  |  | CHPEA6030*3A* | G*VM971205DNB* | 45500 |  |  | 16.5 | 8.5 | 46500 |  |  | 33600 | 72% | 2 | Both | 947.5 | 3.79 | HRCU-A-CB (Split System: Heat Pump with Remote Outdoor Unit-Air-Source) | Yes
215487691 | Central Heat Pump | AMANA | AZV7SA3610A* |  |  | CA*EA4830*3A* | A*VC960804CNB* | 34800 |  |  | 18.5 | 8.5 | 35000 |  |  | 28400 | 81% | 2 | Both | 725 | 2.9 | HRCU-A-CB (Split System: Heat Pump with Remote Outdoor Unit-Air-Source) | Yes
215487690 | Central Heat Pump | AMANA | AZV7SA3610A* |  |  | CA*EA4830*3A* | A*VC961005CNB* | 34800 |  |  | 18.5 | 8.5 | 35000 |  |  | 28400 | 81% | 2 | Both | 725 | 2.9 | HRCU-A-CB (Split System: Heat Pump with Remote Outdoor Unit-Air-Source) | Yes
215487697 | Central Heat Pump | AMANA | AZV7SA3610A* |  |  | CA*EA4830*3A* | A*VM971005CNB* | 34800 |  |  | 18.5 | 8.5 | 35000 |  |  | 28400 | 81% | 2 | Both | 725 | 2.9 | HRCU-A-CB (Split System: Heat Pump with Remote Outdoor Unit-Air-Source) | Yes
215487696 | Central Heat Pump | AMANA | AZV7SA3610A* |  |  | CA*EA4830*3A* | A*VM971205DNB* | 34800 |  |  | 18.5 | 8.5 | 35000 |  |  | 28400 | 81% | 2 | Both | 725 | 2.9 | HRCU-A-CB (Split System: Heat Pump with Remote Outdoor Unit-Air-Source) | Yes
215429736 | Central Heat Pump | AMANA | AZV7SA3610A* |  |  | AHVE42CP1300A* |  | 34800 |  |  | 18.5 | 8.5 | 35000 |  |  | 28400 | 81% | 2 | Both | 725 | 2.9 | HRCU-A-CB (Split System: Heat Pump with Remote Outdoor Unit-Air-Source) | Yes
215487398 | Central Heat Pump | DAIKIN | DH7VSA3610A* |  |  | CA*EA4830*3A* | D*96VC0804CNA* | 34800 |  |  | 18.5 | 8.5 | 35000 |  |  | 28400 | 81% | 2 | Both | 725 | 2.9 | HRCU-A-CB (Split System: Heat Pump with Remote Outdoor Unit-Air-Source) | Yes
215487395 | Central Heat Pump | DAIKIN | DH7VSA3610A* |  |  | CA*EA4830*3A* | D*96VC1205DNA* | 34800 |  |  | 18.5 | 8.5 | 35000 |  |  | 28400 | 81% | 2 | Both | 725 | 2.9 | HRCU-A-CB (Split System: Heat Pump with Remote Outdoor Unit-Air-Source) | Yes
215487396 | Central Heat Pump | DAIKIN | DH7VSA3610A* |  |  | CA*EA4830*3A* | D*96VC1005DNA* | 34800 |  |  | 18.5 | 8.5 | 35000 |  |  | 28400 | 81% | 2 | Both | 725 | 2.9 | HRCU-A-CB (Split System: Heat Pump with Remote Outdoor Unit-Air-Source) | Yes
215429726 | Central Heat Pump | DAIKIN | DH7VSA3610A* |  |  | DFVE42CP0300A* |  | 34800 |  |  | 18.5 | 8.5 | 35000 |  |  | 28400 | 81% | 2 | Both | 725 | 2.9 | HRCU-A-CB (Split System: Heat Pump with Remote Outdoor Unit-Air-Source) | Yes
215429725 | Central Heat Pump | DAIKIN | DH7VSA3610A* |  |  | DFVE42CP1300A* |  | 34800 |  |  | 18.5 | 8.5 | 35000 |  |  | 28400 | 81% | 2 | Both | 725 | 2.9 | HRCU-A-CB (Split System: Heat Pump with Remote Outdoor Unit-Air-Source) | Yes
215429727 | Central Heat Pump | DAIKIN | DH7VSA3610A* |  |  | DFVE48CP1300A* |  | 34800 |  |  | 18.5 | 8.5 | 35000 |  |  | 28400 | 81% | 2 | Both | 725 | 2.9 | HRCU-A-CB (Split System: Heat Pump with Remote Outdoor Unit-Air-Source) | Yes
215488055 | Central Heat Pump | GOODMAN | GZV7SA3610A* |  |  | CA*EA4830*3A* | G*VC960804CNB* | 34800 |  |  | 18.5 | 8.5 | 35000 |  |  | 28400 | 81% | 2 | Both | 725 | 2.9 | HRCU-A-CB (Split System: Heat Pump with Remote Outdoor Unit-Air-Source) | Yes
215488060 | Central Heat Pump | GOODMAN | GZV7SA3610A* |  |  | CA*EA4830*3A* | G*VM971205DNB* | 34800 |  |  | 18.5 | 8.5 | 35000 |  |  | 28400 | 81% | 2 | Both | 725 | 2.9 | HRCU-A-CB (Split System: Heat Pump with Remote Outdoor Unit-Air-Source) | Yes
215488062 | Central Heat Pump | GOODMAN | GZV7SA3610A* |  |  | CA*EA4830*3A* | G*VM970804CNB* | 34800 |  |  | 18.5 | 8.5 | 35000 |  |  | 28400 | 81% | 2 | Both | 725 | 2.9 | HRCU-A-CB (Split System: Heat Pump with Remote Outdoor Unit-Air-Source) | Yes
215488054 | Central Heat Pump | GOODMAN | GZV7SA3610A* |  |  | CA*EA4830*3A* | G*VC961005CNB* | 34800 |  |  | 18.5 | 8.5 | 35000 |  |  | 28400 | 81% | 2 | Both | 725 | 2.9 | HRCU-A-CB (Split System: Heat Pump with Remote Outdoor Unit-Air-Source) | Yes
215429745 | Central Heat Pump | GOODMAN | GZV7SA3610A* |  |  | AHVE48CP1300A* |  | 34800 |  |  | 18.5 | 8.5 | 35000 |  |  | 28400 | 81% | 2 | Both | 725 | 2.9 | HRCU-A-CB (Split System: Heat Pump with Remote Outdoor Unit-Air-Source) | Yes
215429746 | Central Heat Pump | GOODMAN | GZV7SA3610A* |  |  | AHVE48CP0300A* |  | 34800 |  |  | 18.5 | 8.5 | 35000 |  |  | 28400 | 81% | 2 | Both | 725 | 2.9 | HRCU-A-CB (Split System: Heat Pump with Remote Outdoor Unit-Air-Source) | Yes
215429740 | Central Heat Pump | AMANA | AZV7SA3610A* |  |  | AHVE60DP1300A* |  | 35000 |  |  | 19 | 8.5 | 35000 |  |  | 28400 | 81% | 2 | Both | 730 | 2.92 | HRCU-A-CB (Split System: Heat Pump with Remote Outdoor Unit-Air-Source) | Yes
215429729 | Central Heat Pump | DAIKIN | DH7VSA3610A* |  |  | DFVE60DP1300A* |  | 35000 |  |  | 19 | 8.5 | 35000 |  |  | 28400 | 81% | 2 | Both | 730 | 2.92 | HRCU-A-CB (Split System: Heat Pump with Remote Outdoor Unit-Air-Source) | Yes
215429748 | Central Heat Pump | GOODMAN | GZV7SA3610A* |  |  | AHVE60DP0300A* |  | 35000 |  |  | 19 | 8.5 | 35000 |  |  | 28400 | 81% | 2 | Both | 730 | 2.92 | HRCU-A-CB (Split System: Heat Pump with Remote Outdoor Unit-Air-Source) | Yes
215487723 | Central Heat Pump | AMANA | AZV7SA4210A* |  |  | CHPEA4830*3A* | A*VM970804CNB* | 40500 |  |  | 16.5 | 8.6 | 41000 |  |  | 31000 | 76% | 2 | Both | 845 | 3.38 | HRCU-A-CB (Split System: Heat Pump with Remote Outdoor Unit-Air-Source) | Yes
215487740 | Central Heat Pump | AMANA | AZV7SA4210A* |  |  | CHPEA6030*3A* | A*VC960804CNB* | 40500 |  |  | 16.5 | 8.6 | 41000 |  |  | 31000 | 76% | 2 | Both | 845 | 3.38 | HRCU-A-CB (Split System: Heat Pump with Remote Outdoor Unit-Air-Source) | Yes
215487724 | Central Heat Pump | AMANA | AZV7SA4210A* |  |  | CHPEA4830*3A* | A*VM971005CNB* | 40500 |  |  | 16.5 | 8.6 | 41000 |  |  | 31000 | 76% | 2 | Both | 845 | 3.38 | HRCU-A-CB (Split System: Heat Pump with Remote Outdoor Unit-Air-Source) | Yes
215487733 | Central Heat Pump | AMANA | AZV7SA4210A* |  |  | CHPEA6030*3A* | A*VM970804CNB* | 40500 |  |  | 16.5 | 8.6 | 41000 |  |  | 31000 | 76% | 2 | Both | 845 | 3.38 | HRCU-A-CB (Split System: Heat Pump with Remote Outdoor Unit-Air-Source) | Yes
215487734 | Central Heat Pump | AMANA | AZV7SA4210A* |  |  | CHPEA6030*3A* | A*VM971005CNB* | 40500 |  |  | 16.5 | 8.6 | 41000 |  |  | 31000 | 76% | 2 | Both | 845 | 3.38 | HRCU-A-CB (Split System: Heat Pump with Remote Outdoor Unit-Air-Source) | Yes
215487741 | Central Heat Pump | AMANA | AZV7SA4210A* |  |  | CHPEA6030*3A* | A*VC961005CNB* | 40500 |  |  | 16.5 | 8.6 | 41000 |  |  | 31000 | 76% | 2 | Both | 845 | 3.38 | HRCU-A-CB (Split System: Heat Pump with Remote Outdoor Unit-Air-Source) | Yes
215487730 | Central Heat Pump | AMANA | AZV7SA4210A* |  |  | CHPEA4830*3A* | A*VC960804CNB* | 40500 |  |  | 16.5 | 8.6 | 41000 |  |  | 31000 | 76% | 2 | Both | 845 | 3.38 | HRCU-A-CB (Split System: Heat Pump with Remote Outdoor Unit-Air-Source) | Yes
215487731 | Central Heat Pump | AMANA | AZV7SA4210A* |  |  | CHPEA4830*3A* | A*VC961005CNB* | 40500 |  |  | 16.5 | 8.6 | 41000 |  |  | 31000 | 76% | 2 | Both | 845 | 3.38 | HRCU-A-CB (Split System: Heat Pump with Remote Outdoor Unit-Air-Source) | Yes
215487436 | Central Heat Pump | DAIKIN | DH7VSA4210A* |  |  | CHPEA6030*3A* | D*96VC1005CNA* | 40500 |  |  | 16.5 | 8.6 | 41000 |  |  | 31000 | 76% | 2 | Both | 845 | 3.38 | HRCU-A-CB (Split System: Heat Pump with Remote Outdoor Unit-Air-Source) | Yes
215487427 | Central Heat Pump | DAIKIN | DH7VSA4210A* |  |  | CHPEA4830*3A* | D*96VC0804CNA* | 40500 |  |  | 16.5 | 8.6 | 41000 |  |  | 31000 | 76% | 2 | Both | 845 | 3.38 | HRCU-A-CB (Split System: Heat Pump with Remote Outdoor Unit-Air-Source) | Yes
215487428 | Central Heat Pump | DAIKIN | DH7VSA4210A* |  |  | CHPEA4830*3A* | D*96VC1005CNA* | 40500 |  |  | 16.5 | 8.6 | 41000 |  |  | 31000 | 76% | 2 | Both | 845 | 3.38 | HRCU-A-CB (Split System: Heat Pump with Remote Outdoor Unit-Air-Source) | Yes
215488094 | Central Heat Pump | GOODMAN | GZV7SA4210A* |  |  | CHPEA4830*3A* | G*VC960804CNB* | 40500 |  |  | 16.5 | 8.6 | 41000 |  |  | 31000 | 76% | 2 | Both | 845 | 3.38 | HRCU-A-CB (Split System: Heat Pump with Remote Outdoor Unit-Air-Source) | Yes
215488104 | Central Heat Pump | GOODMAN | GZV7SA4210A* |  |  | CHPEA6030*3A* | G*VC960804CNB* | 40500 |  |  | 16.5 | 8.6 | 41000 |  |  | 31000 | 76% | 2 | Both | 845 | 3.38 | HRCU-A-CB (Split System: Heat Pump with Remote Outdoor Unit-Air-Source) | Yes
215488088 | Central Heat Pump | GOODMAN | GZV7SA4210A* |  |  | CHPEA4830*3A* | G*VM971005CNB* | 40500 |  |  | 16.5 | 8.6 | 41000 |  |  | 31000 | 76% | 2 | Both | 845 | 3.38 | HRCU-A-CB (Split System: Heat Pump with Remote Outdoor Unit-Air-Source) | Yes
215488105 | Central Heat Pump | GOODMAN | GZV7SA4210A* |  |  | CHPEA6030*3A* | G*VC961005CNB* | 40500 |  |  | 16.5 | 8.6 | 41000 |  |  | 31000 | 76% | 2 | Both | 845 | 3.38 | HRCU-A-CB (Split System: Heat Pump with Remote Outdoor Unit-Air-Source) | Yes
215488097 | Central Heat Pump | GOODMAN | GZV7SA4210A* |  |  | CHPEA6030*3A* | G*VM970804CNB* | 40500 |  |  | 16.5 | 8.6 | 41000 |  |  | 31000 | 76% | 2 | Both | 845 | 3.38 | HRCU-A-CB (Split System: Heat Pump with Remote Outdoor Unit-Air-Source) | Yes
215488098 | Central Heat Pump | GOODMAN | GZV7SA4210A* |  |  | CHPEA6030*3A* | G*VM971005CNB* | 40500 |  |  | 16.5 | 8.6 | 41000 |  |  | 31000 | 76% | 2 | Both | 845 | 3.38 | HRCU-A-CB (Split System: Heat Pump with Remote Outdoor Unit-Air-Source) | Yes
215487725 | Central Heat Pump | AMANA | AZV7SA4210A* |  |  | CHPEA4830*3A* | A*VM971205DNB* | 40500 |  |  | 17 | 8.6 | 41000 |  |  | 31000 | 76% | 2 | Both | 845 | 3.38 | HRCU-A-CB (Split System: Heat Pump with Remote Outdoor Unit-Air-Source) | Yes
215487437 | Central Heat Pump | DAIKIN | DH7VSA4210A* |  |  | CHPEA6030*3A* | D*96VC1005DNA* | 40500 |  |  | 17 | 8.6 | 41000 |  |  | 31000 | 76% | 2 | Both | 845 | 3.38 | HRCU-A-CB (Split System: Heat Pump with Remote Outdoor Unit-Air-Source) | Yes
215487429 | Central Heat Pump | DAIKIN | DH7VSA4210A* |  |  | CHPEA4830*3A* | D*96VC1005DNA* | 40500 |  |  | 17 | 8.6 | 41000 |  |  | 31000 | 76% | 2 | Both | 845 | 3.38 | HRCU-A-CB (Split System: Heat Pump with Remote Outdoor Unit-Air-Source) | Yes
215487430 | Central Heat Pump | DAIKIN | DH7VSA4210A* |  |  | CHPEA4830*3A* | D*96VC1205DNA* | 40500 |  |  | 17 | 8.6 | 41000 |  |  | 31000 | 76% | 2 | Both | 845 | 3.38 | HRCU-A-CB (Split System: Heat Pump with Remote Outdoor Unit-Air-Source) | Yes
215488089 | Central Heat Pump | GOODMAN | GZV7SA4210A* |  |  | CHPEA4830*3A* | G*VM971205DNB* | 40500 |  |  | 17 | 8.6 | 41000 |  |  | 31000 | 76% | 2 | Both | 845 | 3.38 | HRCU-A-CB (Split System: Heat Pump with Remote Outdoor Unit-Air-Source) | Yes
215488096 | Central Heat Pump | GOODMAN | GZV7SA4210A* |  |  | CHPEA4830*3A* | G*VC961205DNB* | 40500 |  |  | 17 | 8.6 | 41000 |  |  | 31000 | 76% | 2 | Both | 845 | 3.38 | HRCU-A-CB (Split System: Heat Pump with Remote Outdoor Unit-Air-Source) | Yes
215488106 | Central Heat Pump | GOODMAN | GZV7SA4210A* |  |  | CHPEA6030*3A* | G*VC961205DNB* | 40500 |  |  | 17 | 8.6 | 41000 |  |  | 31000 | 76% | 2 | Both | 845 | 3.38 | HRCU-A-CB (Split System: Heat Pump with Remote Outdoor Unit-Air-Source) | Yes
215488099 | Central Heat Pump | GOODMAN | GZV7SA4210A* |  |  | CHPEA6030*3A* | G*VM971205DNB* | 40500 |  |  | 17 | 8.6 | 41000 |  |  | 31000 | 76% | 2 | Both | 845 | 3.38 | HRCU-A-CB (Split System: Heat Pump with Remote Outdoor Unit-Air-Source) | Yes
215487654 | Central Heat Pump | AMANA | AZV7SA2410A* |  |  | CA*EA3022*3A* | A*VC960403BNB* | 23200 |  |  | 19 | 8.6 | 23200 |  |  | 17000 | 73% | 2 | Both | 482.5 | 1.93 | HRCU-A-CB (Split System: Heat Pump with Remote Outdoor Unit-Air-Source) | Yes
215487670 | Central Heat Pump | AMANA | AZV7SA2410A* |  |  | CA*EA3626*3A* | A*VC960603BNB* | 23200 |  |  | 19 | 8.6 | 23200 |  |  | 17000 | 73% | 2 | Both | 482.5 | 1.93 | HRCU-A-CB (Split System: Heat Pump with Remote Outdoor Unit-Air-Source) | Yes
215487671 | Central Heat Pump | AMANA | AZV7SA2410A* |  |  | CA*EA3626*3A* | A*VC960803BNB* | 23200 |  |  | 19 | 8.6 | 23200 |  |  | 17000 | 73% | 2 | Both | 482.5 | 1.93 | HRCU-A-CB (Split System: Heat Pump with Remote Outdoor Unit-Air-Source) | Yes
215487687 | Central Heat Pump | AMANA | AZV7SA2410A* |  |  | CHPEA3026*3A* | A*VC960804CNB* | 23200 |  |  | 19 | 8.6 | 23200 |  |  | 17000 | 73% | 2 | Both | 482.5 | 1.93 | HRCU-A-CB (Split System: Heat Pump with Remote Outdoor Unit-Air-Source) | Yes
215487660 | Central Heat Pump | AMANA | AZV7SA2410A* |  |  | CA*EA3626*3A* | A*VM970803BNB* | 23200 |  |  | 19 | 8.6 | 23200 |  |  | 17000 | 73% | 2 | Both | 482.5 | 1.93 | HRCU-A-CB (Split System: Heat Pump with Remote Outdoor Unit-Air-Source) | Yes
215487674 | Central Heat Pump | AMANA | AZV7SA2410A* |  |  | CHPEA3026*3A* | A*VM970603BNB* | 23200 |  |  | 19 | 8.6 | 23200 |  |  | 17000 | 73% | 2 | Both | 482.5 | 1.93 | HRCU-A-CB (Split System: Heat Pump with Remote Outdoor Unit-Air-Source) | Yes
215487684 | Central Heat Pump | AMANA | AZV7SA2410A* |  |  | CHPEA3026*3A* | A*VC960403BNB* | 23200 |  |  | 19 | 8.6 | 23200 |  |  | 17000 | 73% | 2 | Both | 482.5 | 1.93 | HRCU-A-CB (Split System: Heat Pump with Remote Outdoor Unit-Air-Source) | Yes
215487669 | Central Heat Pump | AMANA | AZV7SA2410A* |  |  | CA*EA3626*3A* | A*VC960403BNB* | 23200 |  |  | 19 | 8.6 | 23200 |  |  | 17000 | 73% | 2 | Both | 482.5 | 1.93 | HRCU-A-CB (Split System: Heat Pump with Remote Outdoor Unit-Air-Source) | Yes
215487645 | Central Heat Pump | AMANA | AZV7SA2410A* |  |  | CA*EA3022*3A* | A*VM970603BNB* | 23200 |  |  | 19 | 8.6 | 23200 |  |  | 17000 | 73% | 2 | Both | 482.5 | 1.93 | HRCU-A-CB (Split System: Heat Pump with Remote Outdoor Unit-Air-Source) | Yes
215487646 | Central Heat Pump | AMANA | AZV7SA2410A* |  |  | CA*EA3022*3A* | A*VM970803BNB* | 23200 |  |  | 19 | 8.6 | 23200 |  |  | 17000 | 73% | 2 | Both | 482.5 | 1.93 | HRCU-A-CB (Split System: Heat Pump with Remote Outdoor Unit-Air-Source) | Yes
215487657 | Central Heat Pump | AMANA | AZV7SA2410A* |  |  | CA*EA3022*3A* | A*VC960804CNB* | 23200 |  |  | 19 | 8.6 | 23200 |  |  | 17000 | 73% | 2 | Both | 482.5 | 1.93 | HRCU-A-CB (Split System: Heat Pump with Remote Outdoor Unit-Air-Source) | Yes
215487659 | Central Heat Pump | AMANA | AZV7SA2410A* |  |  | CA*EA3626*3A* | A*VM970603BNB* | 23200 |  |  | 19 | 8.6 | 23200 |  |  | 17000 | 73% | 2 | Both | 482.5 | 1.93 | HRCU-A-CB (Split System: Heat Pump with Remote Outdoor Unit-Air-Source) | Yes
215487661 | Central Heat Pump | AMANA | AZV7SA2410A* |  |  | CA*EA3626*3A* | A*VM970804CNB* | 23200 |  |  | 19 | 8.6 | 23200 |  |  | 17000 | 73% | 2 | Both | 482.5 | 1.93 | HRCU-A-CB (Split System: Heat Pump with Remote Outdoor Unit-Air-Source) | Yes
215487675 | Central Heat Pump | AMANA | AZV7SA2410A* |  |  | CHPEA3026*3A* | A*VM970803BNB* | 23200 |  |  | 19 | 8.6 | 23200 |  |  | 17000 | 73% | 2 | Both | 482.5 | 1.93 | HRCU-A-CB (Split System: Heat Pump with Remote Outdoor Unit-Air-Source) | Yes
215487655 | Central Heat Pump | AMANA | AZV7SA2410A* |  |  | CA*EA3022*3A* | A*VC960603BNB* | 23200 |  |  | 19 | 8.6 | 23200 |  |  | 17000 | 73% | 2 | Both | 482.5 | 1.93 | HRCU-A-CB (Split System: Heat Pump with Remote Outdoor Unit-Air-Source) | Yes
215487656 | Central Heat Pump | AMANA | AZV7SA2410A* |  |  | CA*EA3022*3A* | A*VC960803BNB* | 23200 |  |  | 19 | 8.6 | 23200 |  |  | 17000 | 73% | 2 | Both | 482.5 | 1.93 | HRCU-A-CB (Split System: Heat Pump with Remote Outdoor Unit-Air-Source) | Yes
215487685 | Central Heat Pump | AMANA | AZV7SA2410A* |  |  | CHPEA3026*3A* | A*VC960603BNB* | 23200 |  |  | 19 | 8.6 | 23200 |  |  | 17000 | 73% | 2 | Both | 482.5 | 1.93 | HRCU-A-CB (Split System: Heat Pump with Remote Outdoor Unit-Air-Source) | Yes
215487688 | Central Heat Pump | AMANA | AZV7SA2410A* |  |  | CHPEA3026*3A* | A*VC961005CNB* | 23200 |  |  | 19 | 8.6 | 23200 |  |  | 17000 | 73% | 2 | Both | 482.5 | 1.93 | HRCU-A-CB (Split System: Heat Pump with Remote Outdoor Unit-Air-Source) | Yes
215487647 | Central Heat Pump | AMANA | AZV7SA2410A* |  |  | CA*EA3022*3A* | A*VM970804CNB* | 23200 |  |  | 19 | 8.6 | 23200 |  |  | 17000 | 73% | 2 | Both | 482.5 | 1.93 | HRCU-A-CB (Split System: Heat Pump with Remote Outdoor Unit-Air-Source) | Yes
215487662 | Central Heat Pump | AMANA | AZV7SA2410A* |  |  | CA*EA3626*3A* | A*VM971005CNB* | 23200 |  |  | 19 | 8.6 | 23200 |  |  | 17000 | 73% | 2 | Both | 482.5 | 1.93 | HRCU-A-CB (Split System: Heat Pump with Remote Outdoor Unit-Air-Source) | Yes
215487648 | Central Heat Pump | AMANA | AZV7SA2410A* |  |  | CA*EA3022*3A* | A*VM971005CNB* | 23200 |  |  | 19 | 8.6 | 23200 |  |  | 17000 | 73% | 2 | Both | 482.5 | 1.93 | HRCU-A-CB (Split System: Heat Pump with Remote Outdoor Unit-Air-Source) | Yes
215487368 | Central Heat Pump | DAIKIN | DH7VSA2410A* |  |  | CA*EA3022*3A* | D*96VC0403BNA* | 23200 |  |  | 19 | 8.6 | 23200 |  |  | 17000 | 73% | 2 | Both | 482.5 | 1.93 | HRCU-A-CB (Split System: Heat Pump with Remote Outdoor Unit-Air-Source) | Yes
215487392 | Central Heat Pump | DAIKIN | DH7VSA2410A* |  |  | CHPEA3026*3A* | D*96VC0803BNA* | 23200 |  |  | 19 | 8.6 | 23200 |  |  | 17000 | 73% | 2 | Both | 482.5 | 1.93 | HRCU-A-CB (Split System: Heat Pump with Remote Outdoor Unit-Air-Source) | Yes
215487370 | Central Heat Pump | DAIKIN | DH7VSA2410A* |  |  | CA*EA3022*3A* | D*96VC0803BNA* | 23200 |  |  | 19 | 8.6 | 23200 |  |  | 17000 | 73% | 2 | Both | 482.5 | 1.93 | HRCU-A-CB (Split System: Heat Pump with Remote Outdoor Unit-Air-Source) | Yes
215487383 | Central Heat Pump | DAIKIN | DH7VSA2410A* |  |  | CA*EA3626*3A* | D*96VC1005CNA* | 23200 |  |  | 19 | 8.6 | 23200 |  |  | 17000 | 73% | 2 | Both | 482.5 | 1.93 | HRCU-A-CB (Split System: Heat Pump with Remote Outdoor Unit-Air-Source) | Yes
215487394 | Central Heat Pump | DAIKIN | DH7VSA2410A* |  |  | CHPEA3026*3A* | D*96VC1005CNA* | 23200 |  |  | 19 | 8.6 | 23200 |  |  | 17000 | 73% | 2 | Both | 482.5 | 1.93 | HRCU-A-CB (Split System: Heat Pump with Remote Outdoor Unit-Air-Source) | Yes
215487382 | Central Heat Pump | DAIKIN | DH7VSA2410A* |  |  | CA*EA3626*3A* | D*96VC0804CNA* | 23200 |  |  | 19 | 8.6 | 23200 |  |  | 17000 | 73% | 2 | Both | 482.5 | 1.93 | HRCU-A-CB (Split System: Heat Pump with Remote Outdoor Unit-Air-Source) | Yes
215487391 | Central Heat Pump | DAIKIN | DH7VSA2410A* |  |  | CHPEA3026*3A* | D*96VC0603BNA* | 23200 |  |  | 19 | 8.6 | 23200 |  |  | 17000 | 73% | 2 | Both | 482.5 | 1.93 | HRCU-A-CB (Split System: Heat Pump with Remote Outdoor Unit-Air-Source) | Yes
215487371 | Central Heat Pump | DAIKIN | DH7VSA2410A* |  |  | CA*EA3022*3A* | D*96VC0804CNA* | 23200 |  |  | 19 | 8.6 | 23200 |  |  | 17000 | 73% | 2 | Both | 482.5 | 1.93 | HRCU-A-CB (Split System: Heat Pump with Remote Outdoor Unit-Air-Source) | Yes
215488039 | Central Heat Pump | GOODMAN | GZV7SA2410A* |  |  | CHPEA3026*3A* | G*VM970803BNB* | 23200 |  |  | 19 | 8.6 | 23200 |  |  | 17000 | 73% | 2 | Both | 482.5 | 1.93 | HRCU-A-CB (Split System: Heat Pump with Remote Outdoor Unit-Air-Source) | Yes
215488026 | Central Heat Pump | GOODMAN | GZV7SA2410A* |  |  | CA*EA3626*3A* | G*VM971005CNB* | 23200 |  |  | 19 | 8.6 | 23200 |  |  | 17000 | 73% | 2 | Both | 482.5 | 1.93 | HRCU-A-CB (Split System: Heat Pump with Remote Outdoor Unit-Air-Source) | Yes
215488035 | Central Heat Pump | GOODMAN | GZV7SA2410A* |  |  | CA*EA3626*3A* | G*VC960803BNB* | 23200 |  |  | 19 | 8.6 | 23200 |  |  | 17000 | 73% | 2 | Both | 482.5 | 1.93 | HRCU-A-CB (Split System: Heat Pump with Remote Outdoor Unit-Air-Source) | Yes
215488022 | Central Heat Pump | GOODMAN | GZV7SA2410A* |  |  | CA*EA3022*3A* | G*VC961005CNB* | 23200 |  |  | 19 | 8.6 | 23200 |  |  | 17000 | 73% | 2 | Both | 482.5 | 1.93 | HRCU-A-CB (Split System: Heat Pump with Remote Outdoor Unit-Air-Source) | Yes
215488038 | Central Heat Pump | GOODMAN | GZV7SA2410A* |  |  | CHPEA3026*3A* | G*VM970603BNB* | 23200 |  |  | 19 | 8.6 | 23200 |  |  | 17000 | 73% | 2 | Both | 482.5 | 1.93 | HRCU-A-CB (Split System: Heat Pump with Remote Outdoor Unit-Air-Source) | Yes
215488040 | Central Heat Pump | GOODMAN | GZV7SA2410A* |  |  | CHPEA3026*3A* | G*VM970804CNB* | 23200 |  |  | 19 | 8.6 | 23200 |  |  | 17000 | 73% | 2 | Both | 482.5 | 1.93 | HRCU-A-CB (Split System: Heat Pump with Remote Outdoor Unit-Air-Source) | Yes
215488018 | Central Heat Pump | GOODMAN | GZV7SA2410A* |  |  | CA*EA3022*3A* | G*VC960403BNB* | 23200 |  |  | 19 | 8.6 | 23200 |  |  | 17000 | 73% | 2 | Both | 482.5 | 1.93 | HRCU-A-CB (Split System: Heat Pump with Remote Outdoor Unit-Air-Source) | Yes
215488023 | Central Heat Pump | GOODMAN | GZV7SA2410A* |  |  | CA*EA3626*3A* | G*VM970603BNB* | 23200 |  |  | 19 | 8.6 | 23200 |  |  | 17000 | 73% | 2 | Both | 482.5 | 1.93 | HRCU-A-CB (Split System: Heat Pump with Remote Outdoor Unit-Air-Source) | Yes
215488020 | Central Heat Pump | GOODMAN | GZV7SA2410A* |  |  | CA*EA3022*3A* | G*VC960803BNB* | 23200 |  |  | 19 | 8.6 | 23200 |  |  | 17000 | 73% | 2 | Both | 482.5 | 1.93 | HRCU-A-CB (Split System: Heat Pump with Remote Outdoor Unit-Air-Source) | Yes
215488012 | Central Heat Pump | GOODMAN | GZV7SA2410A* |  |  | CA*EA3022*3A* | G*VM971005CNB* | 23200 |  |  | 19 | 8.6 | 23200 |  |  | 17000 | 73% | 2 | Both | 482.5 | 1.93 | HRCU-A-CB (Split System: Heat Pump with Remote Outdoor Unit-Air-Source) | Yes
215488051 | Central Heat Pump | GOODMAN | GZV7SA2410A* |  |  | CHPEA3026*3A* | G*VC960804CNB* | 23200 |  |  | 19 | 8.6 | 23200 |  |  | 17000 | 73% | 2 | Both | 482.5 | 1.93 | HRCU-A-CB (Split System: Heat Pump with Remote Outdoor Unit-Air-Source) | Yes
215488010 | Central Heat Pump | GOODMAN | GZV7SA2410A* |  |  | CA*EA3022*3A* | G*VM970803BNB* | 23200 |  |  | 19 | 8.6 | 23200 |  |  | 17000 | 73% | 2 | Both | 482.5 | 1.93 | HRCU-A-CB (Split System: Heat Pump with Remote Outdoor Unit-Air-Source) | Yes
215488037 | Central Heat Pump | GOODMAN | GZV7SA2410A* |  |  | CA*EA3626*3A* | G*VC961005CNB* | 23200 |  |  | 19 | 8.6 | 23200 |  |  | 17000 | 73% | 2 | Both | 482.5 | 1.93 | HRCU-A-CB (Split System: Heat Pump with Remote Outdoor Unit-Air-Source) | Yes
215488025 | Central Heat Pump | GOODMAN | GZV7SA2410A* |  |  | CA*EA3626*3A* | G*VM970804CNB* | 23200 |  |  | 19 | 8.6 | 23200 |  |  | 17000 | 73% | 2 | Both | 482.5 | 1.93 | HRCU-A-CB (Split System: Heat Pump with Remote Outdoor Unit-Air-Source) | Yes
215488050 | Central Heat Pump | GOODMAN | GZV7SA2410A* |  |  | CHPEA3026*3A* | G*VC960803BNB* | 23200 |  |  | 19 | 8.6 | 23200 |  |  | 17000 | 73% | 2 | Both | 482.5 | 1.93 | HRCU-A-CB (Split System: Heat Pump with Remote Outdoor Unit-Air-Source) | Yes
215488009 | Central Heat Pump | GOODMAN | GZV7SA2410A* |  |  | CA*EA3022*3A* | G*VM970603BNB* | 23200 |  |  | 19 | 8.6 | 23200 |  |  | 17000 | 73% | 2 | Both | 482.5 | 1.93 | HRCU-A-CB (Split System: Heat Pump with Remote Outdoor Unit-Air-Source) | Yes
215488011 | Central Heat Pump | GOODMAN | GZV7SA2410A* |  |  | CA*EA3022*3A* | G*VM970804CNB* | 23200 |  |  | 19 | 8.6 | 23200 |  |  | 17000 | 73% | 2 | Both | 482.5 | 1.93 | HRCU-A-CB (Split System: Heat Pump with Remote Outdoor Unit-Air-Source) | Yes
215488036 | Central Heat Pump | GOODMAN | GZV7SA2410A* |  |  | CA*EA3626*3A* | G*VC960804CNB* | 23200 |  |  | 19 | 8.6 | 23200 |  |  | 17000 | 73% | 2 | Both | 482.5 | 1.93 | HRCU-A-CB (Split System: Heat Pump with Remote Outdoor Unit-Air-Source) | Yes
215488049 | Central Heat Pump | GOODMAN | GZV7SA2410A* |  |  | CHPEA3026*3A* | G*VC960603BNB* | 23200 |  |  | 19 | 8.6 | 23200 |  |  | 17000 | 73% | 2 | Both | 482.5 | 1.93 | HRCU-A-CB (Split System: Heat Pump with Remote Outdoor Unit-Air-Source) | Yes
215488048 | Central Heat Pump | GOODMAN | GZV7SA2410A* |  |  | CHPEA3026*3A* | G*VC960403BNB* | 23200 |  |  | 19 | 8.6 | 23200 |  |  | 17000 | 73% | 2 | Both | 482.5 | 1.93 | HRCU-A-CB (Split System: Heat Pump with Remote Outdoor Unit-Air-Source) | Yes
215487749 | Central Heat Pump | AMANA | AZV7SA4810A* |  |  | CA*EA6030*3A* | A*VM971005CNB* | 45500 |  |  | 16.2 | 8.8 | 47000 |  |  | 33600 | 71% | 2 | Both | 947.5 | 3.79 | HRCU-A-CB (Split System: Heat Pump with Remote Outdoor Unit-Air-Source) | Yes
215487746 | Central Heat Pump | AMANA | AZV7SA4810A* |  |  | CA*EA6030*3A* | A*VC960804CNB* | 45500 |  |  | 16.2 | 8.8 | 47000 |  |  | 33600 | 71% | 2 | Both | 947.5 | 3.79 | HRCU-A-CB (Split System: Heat Pump with Remote Outdoor Unit-Air-Source) | Yes
215487747 | Central Heat Pump | AMANA | AZV7SA4810A* |  |  | CA*EA6030*3A* | A*VC961005CNB* | 45500 |  |  | 16.2 | 8.8 | 47000 |  |  | 33600 | 71% | 2 | Both | 947.5 | 3.79 | HRCU-A-CB (Split System: Heat Pump with Remote Outdoor Unit-Air-Source) | Yes
215487748 | Central Heat Pump | AMANA | AZV7SA4810A* |  |  | CA*EA6030*3A* | A*VM970804CNB* | 45500 |  |  | 16.2 | 8.8 | 47000 |  |  | 33600 | 71% | 2 | Both | 947.5 | 3.79 | HRCU-A-CB (Split System: Heat Pump with Remote Outdoor Unit-Air-Source) | Yes
215487443 | Central Heat Pump | DAIKIN | DH7VSA4810A* |  |  | CA*EA6030*3A* | D*96VC1005CNA* | 45500 |  |  | 16.2 | 8.8 | 47000 |  |  | 33600 | 71% | 2 | Both | 947.5 | 3.79 | HRCU-A-CB (Split System: Heat Pump with Remote Outdoor Unit-Air-Source) | Yes
215487442 | Central Heat Pump | DAIKIN | DH7VSA4810A* |  |  | CA*EA6030*3A* | D*96VC0804CNA* | 45500 |  |  | 16.2 | 8.8 | 47000 |  |  | 33600 | 71% | 2 | Both | 947.5 | 3.79 | HRCU-A-CB (Split System: Heat Pump with Remote Outdoor Unit-Air-Source) | Yes
215488112 | Central Heat Pump | GOODMAN | GZV7SA4810A* |  |  | CA*EA6030*3A* | G*VM970804CNB* | 45500 |  |  | 16.2 | 8.8 | 47000 |  |  | 33600 | 71% | 2 | Both | 947.5 | 3.79 | HRCU-A-CB (Split System: Heat Pump with Remote Outdoor Unit-Air-Source) | Yes
215488111 | Central Heat Pump | GOODMAN | GZV7SA4810A* |  |  | CA*EA6030*3A* | G*VC961005CNB* | 45500 |  |  | 16.2 | 8.8 | 47000 |  |  | 33600 | 71% | 2 | Both | 947.5 | 3.79 | HRCU-A-CB (Split System: Heat Pump with Remote Outdoor Unit-Air-Source) | Yes
215488113 | Central Heat Pump | GOODMAN | GZV7SA4810A* |  |  | CA*EA6030*3A* | G*VM971005CNB* | 45500 |  |  | 16.2 | 8.8 | 47000 |  |  | 33600 | 71% | 2 | Both | 947.5 | 3.79 | HRCU-A-CB (Split System: Heat Pump with Remote Outdoor Unit-Air-Source) | Yes
215488110 | Central Heat Pump | GOODMAN | GZV7SA4810A* |  |  | CA*EA6030*3A* | G*VC960804CNB* | 45500 |  |  | 16.2 | 8.8 | 47000 |  |  | 33600 | 71% | 2 | Both | 947.5 | 3.79 | HRCU-A-CB (Split System: Heat Pump with Remote Outdoor Unit-Air-Source) | Yes
215487720 | Central Heat Pump | AMANA | AZV7SA4210A* |  |  | CA*EA6030*3A* | A*VC960804CNB* | 40500 |  |  | 16.5 | 8.8 | 41000 |  |  | 31000 | 76% | 2 | Both | 845 | 3.38 | HRCU-A-CB (Split System: Heat Pump with Remote Outdoor Unit-Air-Source) | Yes
215487721 | Central Heat Pump | AMANA | AZV7SA4210A* |  |  | CA*EA6030*3A* | A*VC961005CNB* | 40500 |  |  | 16.5 | 8.8 | 41000 |  |  | 31000 | 76% | 2 | Both | 845 | 3.38 | HRCU-A-CB (Split System: Heat Pump with Remote Outdoor Unit-Air-Source) | Yes
215487714 | Central Heat Pump | AMANA | AZV7SA4210A* |  |  | CA*EA6030*3A* | A*VM971005CNB* | 40500 |  |  | 16.5 | 8.8 | 41000 |  |  | 31000 | 76% | 2 | Both | 845 | 3.38 | HRCU-A-CB (Split System: Heat Pump with Remote Outdoor Unit-Air-Source) | Yes
215487713 | Central Heat Pump | AMANA | AZV7SA4210A* |  |  | CA*EA6030*3A* | A*VM970804CNB* | 40500 |  |  | 16.5 | 8.8 | 41000 |  |  | 31000 | 76% | 2 | Both | 845 | 3.38 | HRCU-A-CB (Split System: Heat Pump with Remote Outdoor Unit-Air-Source) | Yes
215487751 | Central Heat Pump | AMANA | AZV7SA4810A* |  |  | CA*EA6030*3A* | A*VC961205DNB* | 45500 |  |  | 16.5 | 8.8 | 47000 |  |  | 33600 | 71% | 2 | Both | 947.5 | 3.79 | HRCU-A-CB (Split System: Heat Pump with Remote Outdoor Unit-Air-Source) | Yes
215487419 | Central Heat Pump | DAIKIN | DH7VSA4210A* |  |  | CA*EA6030*3A* | D*96VC0804CNA* | 40500 |  |  | 16.5 | 8.8 | 41000 |  |  | 31000 | 76% | 2 | Both | 845 | 3.38 | HRCU-A-CB (Split System: Heat Pump with Remote Outdoor Unit-Air-Source) | Yes
215487445 | Central Heat Pump | DAIKIN | DH7VSA4810A* |  |  | CA*EA6030*3A* | D*96VC1005DNA* | 45500 |  |  | 16.5 | 8.8 | 47000 |  |  | 33600 | 71% | 2 | Both | 947.5 | 3.79 | HRCU-A-CB (Split System: Heat Pump with Remote Outdoor Unit-Air-Source) | Yes
215488078 | Central Heat Pump | GOODMAN | GZV7SA4210A* |  |  | CA*EA6030*3A* | G*VM971005CNB* | 40500 |  |  | 16.5 | 8.8 | 41000 |  |  | 31000 | 76% | 2 | Both | 845 | 3.38 | HRCU-A-CB (Split System: Heat Pump with Remote Outdoor Unit-Air-Source) | Yes
215488077 | Central Heat Pump | GOODMAN | GZV7SA4210A* |  |  | CA*EA6030*3A* | G*VM970804CNB* | 40500 |  |  | 16.5 | 8.8 | 41000 |  |  | 31000 | 76% | 2 | Both | 845 | 3.38 | HRCU-A-CB (Split System: Heat Pump with Remote Outdoor Unit-Air-Source) | Yes
215488115 | Central Heat Pump | GOODMAN | GZV7SA4810A* |  |  | CA*EA6030*3A* | G*VC961205DNB* | 45500 |  |  | 16.5 | 8.8 | 47000 |  |  | 33600 | 71% | 2 | Both | 947.5 | 3.79 | HRCU-A-CB (Split System: Heat Pump with Remote Outdoor Unit-Air-Source) | Yes
215488116 | Central Heat Pump | GOODMAN | GZV7SA4810A* |  |  | CA*EA6030*3A* | G*VM971205DNB* | 45500 |  |  | 16.5 | 8.8 | 47000 |  |  | 33600 | 71% | 2 | Both | 947.5 | 3.79 | HRCU-A-CB (Split System: Heat Pump with Remote Outdoor Unit-Air-Source) | Yes
215487722 | Central Heat Pump | AMANA | AZV7SA4210A* |  |  | CA*EA6030*3A* | A*VC961205DNB* | 40500 |  |  | 17 | 8.8 | 41000 |  |  | 31000 | 76% | 2 | Both | 845 | 3.38 | HRCU-A-CB (Split System: Heat Pump with Remote Outdoor Unit-Air-Source) | Yes
215487421 | Central Heat Pump | DAIKIN | DH7VSA4210A* |  |  | CA*EA6030*3A* | D*96VC1005DNA* | 40500 |  |  | 17 | 8.8 | 41000 |  |  | 31000 | 76% | 2 | Both | 845 | 3.38 | HRCU-A-CB (Split System: Heat Pump with Remote Outdoor Unit-Air-Source) | Yes
215487422 | Central Heat Pump | DAIKIN | DH7VSA4210A* |  |  | CA*EA6030*3A* | D*96VC1205DNA* | 40500 |  |  | 17 | 8.8 | 41000 |  |  | 31000 | 76% | 2 | Both | 845 | 3.38 | HRCU-A-CB (Split System: Heat Pump with Remote Outdoor Unit-Air-Source) | Yes
215429749 | Central Heat Pump | AMANA | AZV7SA4210A* |  |  | AHVE60DP0300A* |  | 41000 |  |  | 17.5 | 8.8 | 41000 |  |  | 31000 | 76% | 2 | Both | 855 | 3.42 | HRCU-A-CB (Split System: Heat Pump with Remote Outdoor Unit-Air-Source) | Yes
215429750 | Central Heat Pump | AMANA | AZV7SA4810A* |  |  | AHVE60DP0300A* |  | 46500 |  |  | 17.5 | 8.8 | 47500 |  |  | 33600 | 71% | 2 | Both | 970 | 3.88 | HRCU-A-CB (Split System: Heat Pump with Remote Outdoor Unit-Air-Source) | Yes
215429732 | Central Heat Pump | DAIKIN | DH7VSA4810A* |  |  | DFVE60DP0300A* |  | 46500 |  |  | 17.5 | 8.8 | 47500 |  |  | 33600 | 71% | 2 | Both | 970 | 3.88 | HRCU-A-CB (Split System: Heat Pump with Remote Outdoor Unit-Air-Source) | Yes
215429751 | Central Heat Pump | GOODMAN | GZV7SA4210A* |  |  | AHVE60DP0300A* |  | 41000 |  |  | 17.5 | 8.8 | 41000 |  |  | 31000 | 76% | 2 | Both | 855 | 3.42 | HRCU-A-CB (Split System: Heat Pump with Remote Outdoor Unit-Air-Source) | Yes
215429735 | Central Heat Pump | AMANA | AZV7SA3610A* |  |  | AHVE48DP0300A* |  | 35000 |  |  | 19 | 8.8 | 35000 |  |  | 29000 | 83% | 2 | Both | 730 | 2.92 | HRCU-A-CB (Split System: Heat Pump with Remote Outdoor Unit-Air-Source) | Yes
215429724 | Central Heat Pump | DAIKIN | DH7VSA3610A* |  |  | DFVE48DP0300A* |  | 35000 |  |  | 19 | 8.8 | 35000 |  |  | 29000 | 83% | 2 | Both | 730 | 2.92 | HRCU-A-CB (Split System: Heat Pump with Remote Outdoor Unit-Air-Source) | Yes
215429742 | Central Heat Pump | GOODMAN | GZV7SA3610A* |  |  | AHVE48DP0300A* |  | 35000 |  |  | 19 | 8.8 | 35000 |  |  | 29000 | 83% | 2 | Both | 730 | 2.92 | HRCU-A-CB (Split System: Heat Pump with Remote Outdoor Unit-Air-Source) | Yes
215429734 | Central Heat Pump | GOODMAN | GZV7SA2410A* |  |  | AHVE36CP0300A* |  | 23200 |  |  | 19 | 8.8 | 23200 |  |  | 17000 | 73% | 2 | Both | 482.5 | 1.93 | HRCU-A-CB (Split System: Heat Pump with Remote Outdoor Unit-Air-Source) | Yes
216445259 | Central Heat Pump | LG | KUSXA361A |  |  | LKMMA36C1 |  | 34400 |  |  | 16 | 8.9 | 37000 |  |  | 33000 | 89% | 1.8 | Both | 717.5 | 2.87 | HRCU-A-C (Split System: Heat Pump with Remote Outdoor Unit with No Indoor Fan --Air Source) | Both
216445260 | Central Heat Pump | LG | KUSXA422A |  |  | LKMMA42C1 |  | 41000 |  |  | 16 | 8.9 | 45000 |  |  | 41000 | 91% | 1.9 | Both | 855 | 3.42 | HRCU-A-C (Split System: Heat Pump with Remote Outdoor Unit with No Indoor Fan --Air Source) | Both
216445262 | Central Heat Pump | LG | KUSXA482A |  |  | LKMMA48D1 |  | 45500 |  |  | 16.1 | 9.1 | 50000 |  |  | 43000 | 86% | 1.9 | Both | 947.5 | 3.79 | HRCU-A-C (Split System: Heat Pump with Remote Outdoor Unit with No Indoor Fan --Air Source) | Both
215429180 | Central Heat Pump | AMANA | AZV6SA1810A* |  |  | AHVE24BP1300A* |  | 17100 |  |  | 19 | 8.8 | 17400 |  |  | 13000 | 75% | 2.1 | Both | 357.5 | 1.43 | HRCU-A-CB (Split System: Heat Pump with Remote Outdoor Unit-Air-Source) | Both
215429190 | Central Heat Pump | GOODMAN | GZV6SA1810A* |  |  | AHVE24BP1300A* |  | 17100 |  |  | 19 | 8.8 | 17400 |  |  | 13000 | 75% | 2.1 | Both | 357.5 | 1.43 | HRCU-A-CB (Split System: Heat Pump with Remote Outdoor Unit-Air-Source) | Both
215387235 | Central Heat Pump | 1HVAC | ACIQ-36-HP32 |  |  | ACIQ-36-AH32 |  | 34000 |  |  | 18 | 10 | 34000 |  |  | 34000 | 100% | 2 | Both | 707.5 | 2.83 | HRCU-A-CB (Split System: Heat Pump with Remote Outdoor Unit-Air-Source) | Both
215387239 | Central Heat Pump | ACIQ | ACIQ-36-HP32 |  |  | ACIQ-36-AH32 |  | 34000 |  |  | 18 | 10 | 34000 |  |  | 34000 | 100% | 2 | Both | 707.5 | 2.83 | HRCU-A-CB (Split System: Heat Pump with Remote Outdoor Unit-Air-Source) | Both
215387243 | Central Heat Pump | DIYCOOL | ACIQ-36-HP32 |  |  | ACIQ-36-AH32 |  | 34000 |  |  | 18 | 10 | 34000 |  |  | 34000 | 100% | 2 | Both | 707.5 | 2.83 | HRCU-A-CB (Split System: Heat Pump with Remote Outdoor Unit-Air-Source) | Both
216720955 | Central Heat Pump | Willis | FLEX36KUHR32 |  |  | FLEXAH36KR32 |  | 34000 |  |  | 18 | 10 | 34000 |  |  | 34000 | 100% | 2 | Both | 707.5 | 2.83 | HRCU-A-CB (Split System: Heat Pump with Remote Outdoor Unit-Air-Source) | Both
215387236 | Central Heat Pump | 1HVAC | ACIQ-48-HP32 |  |  | ACIQ-48-AH32 |  | 48000 |  |  | 19 | 10 | 48000 |  |  | 48000 | 100% | 2 | Both | 1000 | 4 | HRCU-A-CB (Split System: Heat Pump with Remote Outdoor Unit-Air-Source) | Both
214568858 | Central Heat Pump | GREE | GUD48W2/NHE-D(U) |  |  | GUD48AH2/E-D(U) |  | 48000 |  |  | 19 | 10 | 48000 |  |  | 48000 | 100% | 2 | Both | 1000 | 4 | HRCU-A-CB (Split System: Heat Pump with Remote Outdoor Unit-Air-Source) | Both
216699794 | Central Heat Pump | AMANA | AZV9SA361CA* |  |  | CAHEA3630C3A*+MBVK16CH*X00A* |  | 34200 |  |  | 21 | 10 | 34200 |  |  | 34200 | 100% | 2.4 | Both | 712.5 | 2.85 | HRCU-A-CB (Split System: Heat Pump with Remote Outdoor Unit-Air-Source) | Both
216699793 | Central Heat Pump | AMANA | AZV9SA241CA* |  |  | CAHEA3630C3A*+MBVK16CH*X00A* |  | 24000 |  |  | 21 | 10 | 24000 |  |  | 24000 | 100% | 2.4 | Both | 500 | 2 | HRCU-A-CB (Split System: Heat Pump with Remote Outdoor Unit-Air-Source) | Both
216699791 | Central Heat Pump | DAIKIN | DH9VSA241CA* |  |  | CAHEA3630C3A*+MBVK16CH*X00A* |  | 24000 |  |  | 21 | 10 | 24000 |  |  | 24000 | 100% | 2.4 | Both | 500 | 2 | HRCU-A-CB (Split System: Heat Pump with Remote Outdoor Unit-Air-Source) | Both
215387238 | Central Heat Pump | ACIQ | ACIQ-24-HP32 |  |  | ACIQ-24-AH32 |  | 24000 |  |  | 18 | 10 | 25000 |  |  | 25000 | 100% | 2 | Both | 500 | 2 | HRCU-A-CB (Split System: Heat Pump with Remote Outdoor Unit-Air-Source) | Both
215387242 | Central Heat Pump | DIYCOOL | ACIQ-24-HP32 |  |  | ACIQ-24-AH32 |  | 24000 |  |  | 18 | 10 | 25000 |  |  | 25000 | 100% | 2 | Both | 500 | 2 | HRCU-A-CB (Split System: Heat Pump with Remote Outdoor Unit-Air-Source) | Both
216720953 | Central Heat Pump | Willis | FLEX24KUHR32 |  |  | FLEXAH24KR32 |  | 24000 |  |  | 18 | 10 | 25000 |  |  | 25000 | 100% | 2 | Both | 500 | 2 | HRCU-A-CB (Split System: Heat Pump with Remote Outdoor Unit-Air-Source) | Both
215387241 | Central Heat Pump | ACIQ | ACIQ-60-HP32 |  |  | ACIQ-60-AH32 |  | 53000 |  |  | 18.5 | 10.5 | 54000 |  |  | 54000 | 100% | 2.1 | Both | 1105 | 4.42 | HRCU-A-CB (Split System: Heat Pump with Remote Outdoor Unit-Air-Source) | Both
215387245 | Central Heat Pump | DIYCOOL | ACIQ-60-HP32 |  |  | ACIQ-60-AH32 |  | 53000 |  |  | 18.5 | 10.5 | 54000 |  |  | 54000 | 100% | 2.1 | Both | 1105 | 4.42 | HRCU-A-CB (Split System: Heat Pump with Remote Outdoor Unit-Air-Source) | Both
214568857 | Central Heat Pump | GREE | GUD60W2/NHE-D(U) |  |  | GUD60AH2/E-D(U) |  | 53000 |  |  | 18.5 | 10.5 | 54000 |  |  | 54000 | 100% | 2.1 | Both | 1105 | 4.42 | HRCU-A-CB (Split System: Heat Pump with Remote Outdoor Unit-Air-Source) | Both
215387249 | Central Heat Pump | Stealth Comfort | ACIQ-60-HP32 |  |  | ACIQ-60-AH32 |  | 53000 |  |  | 18.5 | 10.5 | 54000 |  |  | 54000 | 100% | 2.1 | Both | 1105 | 4.42 | HRCU-A-CB (Split System: Heat Pump with Remote Outdoor Unit-Air-Source) | Both
216720958 | Central Heat Pump | Willis | FLEX60KUHR32 |  |  | FLEXAH60KR32 |  | 53000 |  |  | 18.5 | 10.5 | 54000 |  |  | 54000 | 100% | 2.1 | Both | 1105 | 4.42 | HRCU-A-CB (Split System: Heat Pump with Remote Outdoor Unit-Air-Source) | Both
215429188 | Central Heat Pump | AMANA | AZV7SA4210A* |  |  | AHVE60DP1300A* |  | 41000 |  |  | 17.5 | 8.8 | 41000 |  |  | 31000 | 76% | 2 | Both | 855 | 3.42 | HRCU-A-CB (Split System: Heat Pump with Remote Outdoor Unit-Air-Source) | Yes
215429189 | Central Heat Pump | AMANA | AZV7SA4810A* |  |  | AHVE60DP1300A* |  | 46500 |  |  | 17.5 | 8.8 | 47500 |  |  | 33600 | 71% | 2 | Both | 970 | 3.88 | HRCU-A-CB (Split System: Heat Pump with Remote Outdoor Unit-Air-Source) | Yes
215429199 | Central Heat Pump | GOODMAN | GZV7SA4810A* |  |  | AHVE60DP1300A* |  | 46500 |  |  | 17.5 | 8.8 | 47500 |  |  | 33600 | 71% | 2 | Both | 970 | 3.88 | HRCU-A-CB (Split System: Heat Pump with Remote Outdoor Unit-Air-Source) | Yes
215429197 | Central Heat Pump | GOODMAN | GZV7SA3610A* |  |  | AHVE48DP1300A* |  | 35000 |  |  | 19 | 8.8 | 35000 |  |  | 29000 | 83% | 2 | Both | 730 | 2.92 | HRCU-A-CB (Split System: Heat Pump with Remote Outdoor Unit-Air-Source) | Yes
214838778 | Central Heat Pump | ECOER | EODA19H-4860AA* |  |  | GNC4248CPT | FG7SA-090C-T35C* | 44000 |  |  | 17 | 8.3 | 46000 |  |  | 32400 | 70% | 1.95 | Both | 917.5 | 3.67 | HRCU-A-CB (Split System: Heat Pump with Remote Outdoor Unit-Air-Source) | Both
214838777 | Central Heat Pump | ECOER | EODA19H-4860AA* |  |  | GNC4248CPT | FG7SA-108C-T35C* | 44000 |  |  | 17 | 8.3 | 46000 |  |  | 32400 | 70% | 1.95 | Both | 917.5 | 3.67 | HRCU-A-CB (Split System: Heat Pump with Remote Outdoor Unit-Air-Source) | Both
214838755 | Central Heat Pump | YISO | YOHA2-60AA |  |  | YLCN2-4248CA | FG7SA-108C-T35C* | 44000 |  |  | 17 | 8.3 | 46000 |  |  | 32400 | 70% | 1.95 | Both | 917.5 | 3.67 | HRCU-A-CB (Split System: Heat Pump with Remote Outdoor Unit-Air-Source) | Both
214838775 | Central Heat Pump | ECOER | EODA19H-4860AA* |  |  | GNC3036BPT | FG7SA-090C-T24B* | 33000 |  |  | 17 | 8.5 | 35000 |  |  | 28000 | 80% | 1.95 | Both | 687.5 | 2.75 | HRCU-A-CB (Split System: Heat Pump with Remote Outdoor Unit-Air-Source) | Both
214838776 | Central Heat Pump | ECOER | EODA19H-4860AA* |  |  | GNC3036BPT | FG7SA-072C-T24B* | 33000 |  |  | 17 | 8.5 | 35000 |  |  | 28000 | 80% | 1.95 | Both | 687.5 | 2.75 | HRCU-A-CB (Split System: Heat Pump with Remote Outdoor Unit-Air-Source) | Both
214838753 | Central Heat Pump | YISO | YOHA2-60AA |  |  | YLCN2-3036BA | FG7SA-090C-T24B* | 33000 |  |  | 17 | 8.5 | 35000 |  |  | 28000 | 80% | 1.95 | Both | 687.5 | 2.75 | HRCU-A-CB (Split System: Heat Pump with Remote Outdoor Unit-Air-Source) | Both
214838768 | Central Heat Pump | ECOER | EODA19H-2436AA* |  |  | GNC2430APT | FG7SA-054C-T23A* | 23800 |  |  | 17.5 | 8.5 | 24000 |  |  | 19200 | 80% | 2 | Both | 495 | 1.98 | HRCU-A-CB (Split System: Heat Pump with Remote Outdoor Unit-Air-Source) | Both
214838770 | Central Heat Pump | ECOER | EODA19H-2436AA* |  |  | GNC2430BPT | FG7SA-090C-T24B* | 24000 |  |  | 17.5 | 8.5 | 24000 |  |  | 19400 | 81% | 2.1 | Both | 500 | 2 | HRCU-A-CB (Split System: Heat Pump with Remote Outdoor Unit-Air-Source) | Both
214838769 | Central Heat Pump | ECOER | EODA19H-2436AA* |  |  | GNC2430BPT | FG7SA-072C-T24B* | 24000 |  |  | 17.5 | 8.5 | 24000 |  |  | 19400 | 81% | 2.1 | Both | 500 | 2 | HRCU-A-CB (Split System: Heat Pump with Remote Outdoor Unit-Air-Source) | Both
214731875 | Central Heat Pump | FRIEDRICH | FRP18AZ36AJVC |  |  | TCFZ6021SEAAM | FR962V0703A17M4 | 34200 |  |  | 19 | 8.5 | 35000 |  |  | 43000 | 123% | 2.2 | Both | 712.5 | 2.85 | HRCU-A-CB (Split System: Heat Pump with Remote Outdoor Unit-Air-Source) | Both
214594893 | Central Heat Pump | MIDEA | MOD30U-30HFN1-MR0(X) |  |  | MVBL-30HWFN1-MJ3 |  | 28000 |  |  | 18.2 | 8.8 | 30000 |  |  | 26000 | 87% | 1.8 | Both | 582.5 | 2.33 | HRCU-A-CB (Split System: Heat Pump with Remote Outdoor Unit-Air-Source) | Both
214594892 | Central Heat Pump | MIDEA | MOD30-24HFN1-MW |  |  | MVBL-24HWFN1-MI3 |  | 24000 |  |  | 19 | 9.3 | 27400 |  |  | 24000 | 88% | 1.91 | Both | 500 | 2 | HRCU-A-CB (Split System: Heat Pump with Remote Outdoor Unit-Air-Source) | Both
214389567 | Central Heat Pump | Breeze33 | BZ33-INV18OUT2-J |  |  | BZ33-WMAHU18-J |  | 18000 |  |  | 19.3 | 10.8 | 19000 |  |  | 18800 | 99% | 2.3 | Both | 375 | 1.5 | HRCU-A-CB (Split System: Heat Pump with Remote Outdoor Unit-Air-Source) | Both
213348322 | Central Heat Pump | KERR | A-KCD18SA-1 |  |  | B-VCD18SA-1 |  | 18000 |  |  | 18 | 9.3 | 19000 |  |  | 16500 | 87% | 2.04 | Both | 375 | 1.5 | HRCU-A-CB (Split System: Heat Pump with Remote Outdoor Unit-Air-Source) | Both
213348323 | Central Heat Pump | KERR | A-KCD24SA-1 |  |  | B-VCD24SA-1 |  | 24000 |  |  | 17.4 | 10 | 24000 |  |  | 22600 | 94% | 1.91 | Both | 500 | 2 | HRCU-A-CB (Split System: Heat Pump with Remote Outdoor Unit-Air-Source) | Both
216706474 | Central Heat Pump | ECOER | EODA19H-4860AA* |  |  | GNC4860DPT |  | 50000 |  |  | 16 | 8.6 | 53000 |  |  | 37200 | 70% | 1.9 | Both | 1042.5 | 4.17 | HRCU-A-C (Split System: Heat Pump with Remote Outdoor Unit with No Indoor Fan --Air Source) | Yes
216706473 | Central Heat Pump | ECOER | EODA19H-4860AA* |  |  | GNC4860CPT |  | 50000 |  |  | 16 | 8.6 | 53000 |  |  | 37200 | 70% | 1.9 | Both | 1042.5 | 4.17 | HRCU-A-C (Split System: Heat Pump with Remote Outdoor Unit with No Indoor Fan --Air Source) | Yes
216706468 | Central Heat Pump | YISO | YOHA2-60AA |  |  | YLCN2-4860DA |  | 50000 |  |  | 16 | 8.6 | 53000 |  |  | 37200 | 70% | 1.9 | Both | 1042.5 | 4.17 | HRCU-A-C (Split System: Heat Pump with Remote Outdoor Unit with No Indoor Fan --Air Source) | Yes
216706469 | Central Heat Pump | ECOER | EODA19H-2436AA* |  |  | GNC2430APT |  | 22800 |  |  | 16 | 8.6 | 23000 |  |  | 18600 | 81% | 1.9 | Both | 475 | 1.9 | HRCU-A-C (Split System: Heat Pump with Remote Outdoor Unit with No Indoor Fan --Air Source) | Yes
216706463 | Central Heat Pump | YISO | YOHA2-36AA |  |  | YLCN2-2430AA |  | 22800 |  |  | 16 | 8.6 | 23000 |  |  | 18600 | 81% | 1.9 | Both | 475 | 1.9 | HRCU-A-C (Split System: Heat Pump with Remote Outdoor Unit with No Indoor Fan --Air Source) | Yes
216706466 | Central Heat Pump | YISO | YOHA2-60AA |  |  | YLCN2-4248CA |  | 42000 |  |  | 16 | 8.6 | 43000 |  |  | 32400 | 75% | 1.9 | Both | 875 | 3.5 | HRCU-A-C (Split System: Heat Pump with Remote Outdoor Unit with No Indoor Fan --Air Source) | Yes
216706465 | Central Heat Pump | YISO | YOHA2-36AA |  |  | YLCN2-3036BA |  | 29000 |  |  | 16 | 8.8 | 33600 |  |  | 23600 | 70% | 1.9 | Both | 605 | 2.42 | HRCU-A-C (Split System: Heat Pump with Remote Outdoor Unit with No Indoor Fan --Air Source) | Yes
216706464 | Central Heat Pump | YISO | YOHA2-36AA |  |  | YLCN2-2430BA |  | 23200 |  |  | 16 | 8.8 | 23000 |  |  | 18600 | 81% | 1.9 | Both | 482.5 | 1.93 | HRCU-A-C (Split System: Heat Pump with Remote Outdoor Unit with No Indoor Fan --Air Source) | Yes
214610375 | Central Heat Pump | Kepler | AZPN/24WD |  |  | AZPN/A18WAC-UC |  | 24000 |  |  | 16.1 | 9.8 | 25000 |  |  | 20000 | 80% | 2 | Both | 500 | 2 | HRCU-A-C (Split System: Heat Pump with Remote Outdoor Unit with No Indoor Fan --Air Source) | Yes
215540555 | Central Heat Pump | TCL | TCU-60D7HEWA/DV2O |  |  | TCE-4860D6HWA/DVOE(03) | FG7TC-100D-V35C* | 52000 |  |  | 16.5 | 8.5 | 54000 |  |  | 37800 | 70% | 1.9 | Both | 1082.5 | 4.33 | HRCU-A-CB (Split System: Heat Pump with Remote Outdoor Unit-Air-Source) | Yes
215540552 | Central Heat Pump | TCL | TCU-60D7HEWA/DV2O |  |  | TCE-4860D6HWA/DVOE(04) | FG7TC-120D-E45D* | 52000 |  |  | 16.5 | 8.5 | 54000 |  |  | 37800 | 70% | 1.9 | Both | 1082.5 | 4.33 | HRCU-A-CB (Split System: Heat Pump with Remote Outdoor Unit-Air-Source) | Yes
214773317 | Central Heat Pump | HISENSE | AUWR-36U3SA2 |  |  | AUH-36UX3SXX3 |  | 28200 |  |  | 17 | 8.5 | 29000 |  |  | 23200 | 80% | 2.07 | Both | 587.5 | 2.35 | HRCU-A-CB (Split System: Heat Pump with Remote Outdoor Unit-Air-Source) | Yes
214838771 | Central Heat Pump | ECOER | EODA19H-2436AA* |  |  | GNC3036BPT | FG7SA-090C-T24B* | 33000 |  |  | 16.5 | 8.5 | 34600 |  |  | 24400 | 71% | 1.95 | Both | 687.5 | 2.75 | HRCU-A-CB (Split System: Heat Pump with Remote Outdoor Unit-Air-Source) | Yes
214838750 | Central Heat Pump | YISO | YOHA2-36AA |  |  | YLCN2-3036BA | FG7SA-072C-T24B* | 33000 |  |  | 16.5 | 8.5 | 34600 |  |  | 24400 | 71% | 1.95 | Both | 687.5 | 2.75 | HRCU-A-CB (Split System: Heat Pump with Remote Outdoor Unit-Air-Source) | Yes
215540551 | Central Heat Pump | TCL | TCU-60D7HEWA/DV2O |  |  | TCE-4248D6HWA/DVOE(03) | FG7TC-080D-V35C* | 45000 |  |  | 17 | 8.5 | 46000 |  |  | 32400 | 70% | 1.95 | Both | 937.5 | 3.75 | HRCU-A-CB (Split System: Heat Pump with Remote Outdoor Unit-Air-Source) | Yes
213815740 | Central Heat Pump | AMANA | ASZS60421EA* |  |  | CA*EA6030*4A*+MBVK20DP1X00A* |  | 40000 |  |  | 17 | 8.6 | 40000 |  |  | 30600 | 77% | 2 | Both | 832.5 | 3.33 | HRCU-A-CB (Split System: Heat Pump with Remote Outdoor Unit-Air-Source) | Yes
213815739 | Central Heat Pump | AMANA | ASZS60361EA* |  |  | CA*EA4830*4A*+MBVK16CP1X00A* |  | 34200 |  |  | 17.5 | 8.6 | 34200 |  |  | 29000 | 85% | 2 | Both | 712.5 | 2.85 | HRCU-A-CB (Split System: Heat Pump with Remote Outdoor Unit-Air-Source) | Yes
213815731 | Central Heat Pump | DAIKIN | DZ6VSA361EA* |  |  | CA*EA4830*4A*+MBVK16CP1X00A* |  | 34200 |  |  | 17.5 | 8.6 | 34200 |  |  | 29000 | 85% | 2 | Both | 712.5 | 2.85 | HRCU-A-CB (Split System: Heat Pump with Remote Outdoor Unit-Air-Source) | Yes
214391155 | Central Heat Pump | Breeze33 | BZ33-INV30OUT2-J |  |  | BZ33-WMAHU30-J |  | 30000 |  |  | 16.9 | 9 | 31000 |  |  | 25000 | 81% | 1.8 | Both | 625 | 2.5 | HRCU-A-CB (Split System: Heat Pump with Remote Outdoor Unit-Air-Source) | Yes
214391156 | Central Heat Pump | Breeze33 | BZ33-INV36OUT2-J |  |  | BZ33-WMAHU36-J |  | 36000 |  |  | 17.6 | 9.2 | 38000 |  |  | 33400 | 88% | 1.81 | Both | 750 | 3 | HRCU-A-CB (Split System: Heat Pump with Remote Outdoor Unit-Air-Source) | Yes
214797686 | Central Heat Pump | Willis | FLEX48/60KUH |  |  | FLEXAH48/60K |  | 54000 |  |  | 16 | 9 | 54000 |  |  | 41000 | 76% | 1.8 | Both | 1125 | 4.5 | HRCU-A-CB (Split System: Heat Pump with Remote Outdoor Unit-Air-Source) | Yes
215428291 | Central Heat Pump | ECO AC | EHI-O36KBA |  |  | EHI-V36KBA |  | 34000 |  |  | 16 | 9 | 35000 |  |  | 28000 | 80% | 1.8 | Both | 707.5 | 2.83 | HRCU-A-CB (Split System: Heat Pump with Remote Outdoor Unit-Air-Source) | Yes
216683751 | Central Heat Pump | Conforto | MHSD136DACFC |  |  | MHAH136DACFC |  | 36000 |  |  | 16 | 9.5 | 40000 |  |  | 34400 | 86% | 1.97 | Both | 750 | 3 | HRCU-A-CB (Split System: Heat Pump with Remote Outdoor Unit-Air-Source) | Yes
213348325 | Central Heat Pump | KERR | A-KCD36SA-1 |  |  | B-VCD36SA-1 |  | 36000 |  |  | 16 | 9.5 | 40000 |  |  | 34400 | 86% | 1.97 | Both | 750 | 3 | HRCU-A-CB (Split System: Heat Pump with Remote Outdoor Unit-Air-Source) | Yes
213348324 | Central Heat Pump | KERR | A-KCD30SA-1 |  |  | B-VCD30SA-1 |  | 30000 |  |  | 16.2 | 8.9 | 33000 |  |  | 24000 | 73% | 1.8 | Both | 625 | 2.5 | HRCU-A-CB (Split System: Heat Pump with Remote Outdoor Unit-Air-Source) | Yes
215428292 | Central Heat Pump | ECO AC | EHI-O60KBA |  |  | EHI-V48KBA |  | 48000 |  |  | 17 | 9 | 48000 |  |  | 39000 | 81% | 1.8 | Both | 1000 | 4 | HRCU-A-CB (Split System: Heat Pump with Remote Outdoor Unit-Air-Source) | Yes
214296078 | Central Heat Pump | AI AIR CONDITIONING | AUO17-24N1-M3 |  |  | AUH2-24N1-BM3E |  | 24000 |  |  | 17 | 9.2 | 26000 |  |  | 19400 | 75% | 2.1 | Both | 500 | 2 | HRCU-A-CB (Split System: Heat Pump with Remote Outdoor Unit-Air-Source) | Yes
214610374 | Central Heat Pump | Kepler | AZPN/24WD |  |  | AZPN/A18WAC |  | 20000 |  |  | 16.3 | 10.2 | 25000 |  |  | 20000 | 80% | 2 | Both | 417.5 | 1.67 | HRCU-A-C (Split System: Heat Pump with Remote Outdoor Unit with No Indoor Fan --Air Source) | Both
214610373 | Central Heat Pump | Kepler | AZPN/18WD |  |  | AZPN/B24WAC-UC |  | 18000 |  |  | 16.1 | 9.5 | 19000 |  |  | 15000 | 79% | 2.2 | Both | 375 | 1.5 | HRCU-A-C (Split System: Heat Pump with Remote Outdoor Unit with No Indoor Fan --Air Source) | Both
214602071 | Central Heat Pump | 1HVAC | ACIQ-12-EHPB |  |  | ACIQ-12-AHB |  | 12000 |  |  | 17.5 | 9 | 13000 |  |  | 11000 | 85% | 2.6 | Both | 250 | 1 | HRCU-A-CB (Split System: Heat Pump with Remote Outdoor Unit-Air-Source) | Both
214602072 | Central Heat Pump | ACIQ | ACIQ-12-EHPB |  |  | ACIQ-12-AHB |  | 12000 |  |  | 17.5 | 9 | 13000 |  |  | 11000 | 85% | 2.6 | Both | 250 | 1 | HRCU-A-CB (Split System: Heat Pump with Remote Outdoor Unit-Air-Source) | Both
214731126 | Central Heat Pump | TOSOT | HP-A36/O |  |  | HP-A36/I |  | 34000 |  |  | 16 | 9 | 35000 |  |  | 28000 | 80% | 1.8 | Both | 707.5 | 2.83 | HRCU-A-CB (Split System: Heat Pump with Remote Outdoor Unit-Air-Source) | Yes
216706062 | Central Heat Pump | FRIEDRICH | FRP19AY24AJVC |  |  | RCFY2421HEAAM | FR802V1005A21UH | 22800 |  |  | 20 | 8.5 | 22800 |  |  | 18400 | 81% | 1.8 | Both | 475 | 1.9 | HRCU-A-CB (Split System: Heat Pump with Remote Outdoor Unit-Air-Source) | No
216706054 | Central Heat Pump | FRIEDRICH | FRP19AY24AJVC |  |  | TCFY2421HEAAM | FR802V1005A21UH | 22800 |  |  | 20 | 8.5 | 22800 |  |  | 18400 | 81% | 1.8 | Both | 475 | 1.9 | HRCU-A-CB (Split System: Heat Pump with Remote Outdoor Unit-Air-Source) | No
216706099 | Central Heat Pump | RUSSELL | SP19AY24AJVC |  |  | TCFY2421HEAAM | S802V1005A21UH | 22800 |  |  | 20 | 8.5 | 22800 |  |  | 18400 | 81% | 1.8 | Both | 475 | 1.9 | HRCU-A-CB (Split System: Heat Pump with Remote Outdoor Unit-Air-Source) | No
216706097 | Central Heat Pump | RUSSELL | SP19AY24AJVC |  |  | TCFY2421HEAAM | R802V1005A21UH | 22800 |  |  | 20 | 8.5 | 22800 |  |  | 18400 | 81% | 1.8 | Both | 475 | 1.9 | HRCU-A-CB (Split System: Heat Pump with Remote Outdoor Unit-Air-Source) | No
216706050 | Central Heat Pump | SURE | SP19AY24AJVC |  |  | TCFY2421HEAAM | S802V1005A21UH | 22800 |  |  | 20 | 8.5 | 22800 |  |  | 18400 | 81% | 1.8 | Both | 475 | 1.9 | HRCU-A-CB (Split System: Heat Pump with Remote Outdoor Unit-Air-Source) | No
216776028 | Central Heat Pump | LENNOX | SL22KLV-024-230A** |  |  | CK40[C,U]T-30B-**+TDR | SL280UH090XV48B* | 22200 |  |  | 19 | 8.2 | 24000 |  |  | 22800 | 95% | 1.78 | Both | 462.5 | 1.85 | HRCU-A-CB (Split System: Heat Pump with Remote Outdoor Unit-Air-Source) | Yes
216776025 | Central Heat Pump | LENNOX | SL22KLV-024-230A** |  |  | CK40[C,U]T-30B-**+TDR | SL280UH080NV48B* | 22400 |  |  | 19.5 | 8.2 | 23800 |  |  | 22800 | 96% | 1.78 | Both | 467.5 | 1.87 | HRCU-A-CB (Split System: Heat Pump with Remote Outdoor Unit-Air-Source) | Yes
216776026 | Central Heat Pump | LENNOX | SL22KLV-024-230A** |  |  | CK40[C,U]T-30B-**+TDR | SL280UH090V36B* | 22400 |  |  | 19.5 | 8.2 | 23800 |  |  | 22800 | 96% | 1.78 | Both | 467.5 | 1.87 | HRCU-A-CB (Split System: Heat Pump with Remote Outdoor Unit-Air-Source) | Yes
216776084 | Central Heat Pump | LENNOX | SL22KLV-036-230A** |  |  | CK40HT-42B-**+TDR | SL280UH090V48B* | 35400 |  |  | 18.5 | 8.2 | 32400 |  |  | 31400 | 97% | 2.04 | Both | 737.5 | 2.95 | HRCU-A-CB (Split System: Heat Pump with Remote Outdoor Unit-Air-Source) | Yes
216776063 | Central Heat Pump | LENNOX | SL22KLV-024-230A** |  |  | CK40[C,U]T-30A-**+TDR | SL280UH060NV36A* | 22400 |  |  | 20 | 8.2 | 23800 |  |  | 22800 | 96% | 1.78 | Both | 467.5 | 1.87 | HRCU-A-CB (Split System: Heat Pump with Remote Outdoor Unit-Air-Source) | Yes
216776104 | Central Heat Pump | LENNOX | SL22KLV-048-230A** |  |  | CK40[C,U]T-49C-**+TDR | SL280UH110XV60C* | 45000 |  |  | 19.5 | 8.5 | 45500 |  |  | 46000 | 101% | 1.84 | Both | 937.5 | 3.75 | HRCU-A-CB (Split System: Heat Pump with Remote Outdoor Unit-Air-Source) | Yes
216776103 | Central Heat Pump | LENNOX | SL22KLV-048-230A** |  |  | CK40[C,U]T-49C-**+TDR | SL280UH110V60C* | 45000 |  |  | 19.5 | 8.5 | 45500 |  |  | 46000 | 101% | 1.84 | Both | 937.5 | 3.75 | HRCU-A-CB (Split System: Heat Pump with Remote Outdoor Unit-Air-Source) | Yes
216776100 | Central Heat Pump | LENNOX | SL22KLV-048-230A** |  |  | CK40[C,U]T-49C-**+TDR | SL280UH090V60C* | 45000 |  |  | 19.5 | 8.5 | 45000 |  |  | 46000 | 102% | 1.86 | Both | 937.5 | 3.75 | HRCU-A-CB (Split System: Heat Pump with Remote Outdoor Unit-Air-Source) | Yes
216776101 | Central Heat Pump | LENNOX | SL22KLV-048-230A** |  |  | CK40[C,U]T-49C-**+TDR | SL280UH090XV60C* | 45000 |  |  | 19.5 | 8.5 | 45000 |  |  | 46000 | 102% | 1.86 | Both | 937.5 | 3.75 | HRCU-A-CB (Split System: Heat Pump with Remote Outdoor Unit-Air-Source) | Yes
216776133 | Central Heat Pump | LENNOX | SL22KLV-060-230A** |  |  | CK40[C,U]T-49C-**+TDR | SL280UH090XV60C* | 55500 |  |  | 19.5 | 8.5 | 51500 |  |  | 41000 | 80% | 1.86 | Both | 1157.5 | 4.63 | HRCU-A-CB (Split System: Heat Pump with Remote Outdoor Unit-Air-Source) | Yes
216776132 | Central Heat Pump | LENNOX | SL22KLV-060-230A** |  |  | CK40[C,U]T-49C-**+TDR | SL280UH090V60C* | 55500 |  |  | 19.5 | 8.5 | 51500 |  |  | 41000 | 80% | 1.86 | Both | 1157.5 | 4.63 | HRCU-A-CB (Split System: Heat Pump with Remote Outdoor Unit-Air-Source) | Yes
216776131 | Central Heat Pump | LENNOX | SL22KLV-060-230A** |  |  | CK40[C,U]T-49C-**+TDR | SL280UH080NV60C* | 55500 |  |  | 20 | 8.5 | 51500 |  |  | 41500 | 81% | 1.88 | Both | 1157.5 | 4.63 | HRCU-A-CB (Split System: Heat Pump with Remote Outdoor Unit-Air-Source) | Yes
216776102 | Central Heat Pump | LENNOX | SL22KLV-048-230A** |  |  | CK40[C,U]T-49C-**+TDR | SL280UH100NV60C* | 45500 |  |  | 20 | 8.5 | 45000 |  |  | 45500 | 101% | 1.86 | Both | 947.5 | 3.79 | HRCU-A-CB (Split System: Heat Pump with Remote Outdoor Unit-Air-Source) | Yes
216776099 | Central Heat Pump | LENNOX | SL22KLV-048-230A** |  |  | CK40[C,U]T-49C-**+TDR | SL280UH080NV60C* | 45500 |  |  | 20.5 | 8.5 | 45000 |  |  | 45500 | 101% | 1.86 | Both | 947.5 | 3.79 | HRCU-A-CB (Split System: Heat Pump with Remote Outdoor Unit-Air-Source) | Yes
216776018 | Central Heat Pump | LENNOX | SL22KLV-024-230A** |  |  | CK40[C,U]T-36B-**+TDR | SL280UH090XV48B* | 22600 |  |  | 18 | 8.5 | 23400 |  |  | 22000 | 94% | 2.08 | Both | 470 | 1.88 | HRCU-A-CB (Split System: Heat Pump with Remote Outdoor Unit-Air-Source) | Yes
216776017 | Central Heat Pump | LENNOX | SL22KLV-024-230A** |  |  | CK40[C,U]T-36B-**+TDR | SL280UH090V48B* | 22600 |  |  | 18 | 8.5 | 23400 |  |  | 22000 | 94% | 2.08 | Both | 470 | 1.88 | HRCU-A-CB (Split System: Heat Pump with Remote Outdoor Unit-Air-Source) | Yes
216776061 | Central Heat Pump | LENNOX | SL22KLV-024-230A** |  |  | CK40[C,U]T-36A-**+TDR | SL280UH070V36A* | 22600 |  |  | 18.5 | 8.5 | 23400 |  |  | 22000 | 94% | 2.08 | Both | 470 | 1.88 | HRCU-A-CB (Split System: Heat Pump with Remote Outdoor Unit-Air-Source) | Yes
216776016 | Central Heat Pump | LENNOX | SL22KLV-024-230A** |  |  | CK40[C,U]T-36B-**+TDR | SL280UH090V36B* | 22600 |  |  | 19 | 8.5 | 23400 |  |  | 21800 | 93% | 2.08 | Both | 470 | 1.88 | HRCU-A-CB (Split System: Heat Pump with Remote Outdoor Unit-Air-Source) | Yes
216776015 | Central Heat Pump | LENNOX | SL22KLV-024-230A** |  |  | CK40[C,U]T-36B-**+TDR | SL280UH080NV48B* | 22600 |  |  | 19 | 8.5 | 23400 |  |  | 21800 | 93% | 2.08 | Both | 470 | 1.88 | HRCU-A-CB (Split System: Heat Pump with Remote Outdoor Unit-Air-Source) | Yes
216776060 | Central Heat Pump | LENNOX | SL22KLV-024-230A** |  |  | CK40[C,U]T-36A-**+TDR | SL280UH060NV36A* | 22600 |  |  | 19 | 8.5 | 23400 |  |  | 21800 | 93% | 2.08 | Both | 470 | 1.88 | HRCU-A-CB (Split System: Heat Pump with Remote Outdoor Unit-Air-Source) | Yes
216776120 | Central Heat Pump | LENNOX | SL22KLV-060-230A** |  |  | CK40[C,U]T-60C-**+TDR | SL280UH080NV60C* | 55000 |  |  | 21.1 | 9 | 52000 |  |  | 42000 | 81% | 1.96 | Both | 1145 | 4.58 | HRCU-A-CB (Split System: Heat Pump with Remote Outdoor Unit-Air-Source) | Yes
216776093 | Central Heat Pump | LENNOX | SL22KLV-048-230A** |  |  | CK40[C,U]T-60C-**+TDR | SL280UH110XV60C* | 46000 |  |  | 20 | 9 | 46000 |  |  | 44500 | 97% | 1.98 | Both | 957.5 | 3.83 | HRCU-A-CB (Split System: Heat Pump with Remote Outdoor Unit-Air-Source) | Yes
216776072 | Central Heat Pump | LENNOX | SL22KLV-036-230A** |  |  | CK40[C,U]T-49C-**+TDR | SL280UH110V60C* | 35200 |  |  | 18.5 | 9 | 32000 |  |  | 31600 | 99% | 2.06 | Both | 732.5 | 2.93 | HRCU-A-CB (Split System: Heat Pump with Remote Outdoor Unit-Air-Source) | Yes
216776070 | Central Heat Pump | LENNOX | SL22KLV-036-230A** |  |  | CK40[C,U]T-49C-**+TDR | SL280UH090XV60C* | 35400 |  |  | 19 | 9 | 32000 |  |  | 31400 | 98% | 2.06 | Both | 737.5 | 2.95 | HRCU-A-CB (Split System: Heat Pump with Remote Outdoor Unit-Air-Source) | Yes
216776071 | Central Heat Pump | LENNOX | SL22KLV-036-230A** |  |  | CK40[C,U]T-49C-**+TDR | SL280UH100NV60C* | 35400 |  |  | 19 | 9 | 31800 |  |  | 31200 | 98% | 2.08 | Both | 737.5 | 2.95 | HRCU-A-CB (Split System: Heat Pump with Remote Outdoor Unit-Air-Source) | Yes
216776121 | Central Heat Pump | LENNOX | SL22KLV-060-230A** |  |  | CK40[C,U]T-60C-**+TDR | SL280UH090V60C* | 56000 |  |  | 20 | 9.4 | 52000 |  |  | 42500 | 82% | 1.94 | Both | 1167.5 | 4.67 | HRCU-A-CB (Split System: Heat Pump with Remote Outdoor Unit-Air-Source) | Yes
216776090 | Central Heat Pump | LENNOX | SL22KLV-048-230A** |  |  | CK40[C,U]T-60C-**+TDR | SL280UH090XV60C* | 46000 |  |  | 20 | 9.4 | 46000 |  |  | 44000 | 96% | 2 | Both | 957.5 | 3.83 | HRCU-A-CB (Split System: Heat Pump with Remote Outdoor Unit-Air-Source) | Yes
216776088 | Central Heat Pump | LENNOX | SL22KLV-048-230A** |  |  | CK40[C,U]T-60C-**+TDR | SL280UH080NV60C* | 46000 |  |  | 20.5 | 9.4 | 45500 |  |  | 44000 | 97% | 2.02 | Both | 957.5 | 3.83 | HRCU-A-CB (Split System: Heat Pump with Remote Outdoor Unit-Air-Source) | Yes
216776091 | Central Heat Pump | LENNOX | SL22KLV-048-230A** |  |  | CK40[C,U]T-60C-**+TDR | SL280UH100NV60C* | 46000 |  |  | 20.5 | 9.4 | 45500 |  |  | 44000 | 97% | 2.02 | Both | 957.5 | 3.83 | HRCU-A-CB (Split System: Heat Pump with Remote Outdoor Unit-Air-Source) | Yes
216776057 | Central Heat Pump | LENNOX | SL22KLV-024-230A** |  |  | CK40HT-42C-**+TDR | SL280UH110V60C* | 22800 |  |  | 18 | 9.4 | 22000 |  |  | 22200 | 101% | 2.06 | Both | 475 | 1.9 | HRCU-A-CB (Split System: Heat Pump with Remote Outdoor Unit-Air-Source) | Yes
216776058 | Central Heat Pump | LENNOX | SL22KLV-024-230A** |  |  | CK40HT-42C-**+TDR | SL280UH100NV60C* | 22800 |  |  | 18.5 | 9.4 | 22000 |  |  | 22200 | 101% | 2.08 | Both | 475 | 1.9 | HRCU-A-CB (Split System: Heat Pump with Remote Outdoor Unit-Air-Source) | Yes
216776040 | Central Heat Pump | LENNOX | SL22KLV-024-230A** |  |  | CK40HT-42C-**+TDR | SL280UH090V60C* | 23000 |  |  | 18.5 | 9.4 | 21800 |  |  | 22200 | 102% | 2.08 | Both | 480 | 1.92 | HRCU-A-CB (Split System: Heat Pump with Remote Outdoor Unit-Air-Source) | Yes
216776059 | Central Heat Pump | LENNOX | SL22KLV-024-230A** |  |  | CK40HT-42C-**+TDR | SL280UH090XV60C* | 23000 |  |  | 18.5 | 9.4 | 21800 |  |  | 22200 | 102% | 2.08 | Both | 480 | 1.92 | HRCU-A-CB (Split System: Heat Pump with Remote Outdoor Unit-Air-Source) | Yes
216776123 | Central Heat Pump | LENNOX | SL22KLV-060-230A** |  |  | CK40[C,U]T-60C-**+TDR | SL280UH100NV60C* | 56000 |  |  | 20.5 | 9.5 | 52000 |  |  | 42000 | 81% | 1.96 | Both | 1167.5 | 4.67 | HRCU-A-CB (Split System: Heat Pump with Remote Outdoor Unit-Air-Source) | Yes
216776039 | Central Heat Pump | LENNOX | SL22KLV-024-230A** |  |  | CK40HT-42C-**+TDR | SL280UH080NV60C* | 23000 |  |  | 19.5 | 9.5 | 21800 |  |  | 22200 | 102% | 2.08 | Both | 480 | 1.92 | HRCU-A-CB (Split System: Heat Pump with Remote Outdoor Unit-Air-Source) | Yes
216776041 | Central Heat Pump | LENNOX | SL22KLV-024-230A** |  |  | CK40HT-42C-**+TDR | SL280UH080NV48B* | 23000 |  |  | 20.5 | 9.6 | 21800 |  |  | 22200 | 102% | 2.08 | Both | 480 | 1.92 | HRCU-A-CB (Split System: Heat Pump with Remote Outdoor Unit-Air-Source) | Yes
216776037 | Central Heat Pump | LENNOX | SL22KLV-024-230A** |  |  | CK40HT-42B-**+TDR | SL280UH090XV48B* | 23000 |  |  | 19 | 9.8 | 23200 |  |  | 22400 | 97% | 2.24 | Both | 480 | 1.92 | HRCU-A-CB (Split System: Heat Pump with Remote Outdoor Unit-Air-Source) | Yes
216776036 | Central Heat Pump | LENNOX | SL22KLV-024-230A** |  |  | CK40HT-42B-**+TDR | SL280UH090V48B* | 23000 |  |  | 19 | 9.8 | 23200 |  |  | 22400 | 97% | 2.24 | Both | 480 | 1.92 | HRCU-A-CB (Split System: Heat Pump with Remote Outdoor Unit-Air-Source) | Yes
216773239 | Central Heat Pump | Custom Comfort | CCOXHB24V18HP |  |  | CCOBCC1824B |  | 18000 |  |  | 16.1 | 9.5 | 19000 |  |  | 18000 | 95% | 2.06 | Both | 375 | 1.5 | HRCU-A-C (Split System: Heat Pump with Remote Outdoor Unit with No Indoor Fan --Air Source) | Both
216776152 | Central Heat Pump | AMERICAN STANDARD | 5HPL5024A1 |  |  | 5TEM6B02AV21+TDR |  | 23000 |  |  | 16 | 8.1 | 23000 |  |  | 18000 | 78% | 1.75 | Both | 480 | 1.92 | HRCU-A-CB (Split System: Heat Pump with Remote Outdoor Unit-Air-Source) | Both
216776161 | Central Heat Pump | AMERISTAR | A5HL5036A1 |  |  | A5AHV004A1D3 |  | 34000 |  |  | 16 | 8.1 | 34000 |  |  | 27000 | 79% | 1.75 | Both | 707.5 | 2.83 | HRCU-A-CB (Split System: Heat Pump with Remote Outdoor Unit-Air-Source) | Both
216776156 | Central Heat Pump | RUNTRU | A5HL5024A1 |  |  | A5AHV002A1B3 |  | 23000 |  |  | 16 | 8.1 | 23000 |  |  | 18000 | 78% | 1.75 | Both | 480 | 1.92 | HRCU-A-CB (Split System: Heat Pump with Remote Outdoor Unit-Air-Source) | Both
216776157 | Central Heat Pump | RUNTRU | A5HL5036A1 |  |  | A5AHV004A1D3 |  | 34000 |  |  | 16 | 8.1 | 34000 |  |  | 27000 | 79% | 1.75 | Both | 707.5 | 2.83 | HRCU-A-CB (Split System: Heat Pump with Remote Outdoor Unit-Air-Source) | Both
216776158 | Central Heat Pump | RUNTRU | A5HL5048A1 |  |  | A5AHV006A1D3 |  | 46000 |  |  | 16 | 8.1 | 48000 |  |  | 38000 | 79% | 1.75 | Both | 957.5 | 3.83 | HRCU-A-CB (Split System: Heat Pump with Remote Outdoor Unit-Air-Source) | Both
216046821 | Central Heat Pump | TCL | THH24HES2NAGOH24 |  |  | 5TEM6B02AV21+TDR |  | 23000 |  |  | 16 | 8.1 | 23000 |  |  | 18000 | 78% | 1.75 | Both | 480 | 1.92 | HRCU-A-CB (Split System: Heat Pump with Remote Outdoor Unit-Air-Source) | Both
216046822 | Central Heat Pump | TCL | THH36HES2NAGOH24 |  |  | 5TEM6D04AV31+TDR |  | 34000 |  |  | 16 | 8.1 | 34000 |  |  | 27000 | 79% | 1.75 | Both | 707.5 | 2.83 | HRCU-A-CB (Split System: Heat Pump with Remote Outdoor Unit-Air-Source) | Both
216776148 | Central Heat Pump | TRANE | 5HPL5024A1 |  |  | 5TEM6B02AV21+TDR |  | 23000 |  |  | 16 | 8.1 | 23000 |  |  | 18000 | 78% | 1.75 | Both | 480 | 1.92 | HRCU-A-CB (Split System: Heat Pump with Remote Outdoor Unit-Air-Source) | Both
216776149 | Central Heat Pump | TRANE | 5HPL5036A1 |  |  | 5TEM6D04AV31+TDR |  | 34000 |  |  | 16 | 8.1 | 34000 |  |  | 27000 | 79% | 1.75 | Both | 707.5 | 2.83 | HRCU-A-CB (Split System: Heat Pump with Remote Outdoor Unit-Air-Source) | Both
216776150 | Central Heat Pump | TRANE | 5HPL5048A1 |  |  | 5TEM6D06AV41+TDR |  | 46000 |  |  | 16 | 8.1 | 48000 |  |  | 38000 | 79% | 1.75 | Both | 957.5 | 3.83 | HRCU-A-CB (Split System: Heat Pump with Remote Outdoor Unit-Air-Source) | Both
215938447 | Central Heat Pump | AIRQUEST | H5H3V48*K*AAA* |  |  | EVD5X61M21A*+WALLCON | *80CTL0901716B* | 45000 |  |  | 21 | 8.1 | 53500 |  |  | 37600 | 70% | 1.95 | Both | 937.5 | 3.75 | HRCU-A-CB (Split System: Heat Pump with Remote Outdoor Unit-Air-Source) | Both
215938448 | Central Heat Pump | ARCOAIRE | H5H3V48*K*AAA* |  |  | EVD5X61M21A*+WALLCON | *80CTL0901716B* | 45000 |  |  | 21 | 8.1 | 53500 |  |  | 37600 | 70% | 1.95 | Both | 937.5 | 3.75 | HRCU-A-CB (Split System: Heat Pump with Remote Outdoor Unit-Air-Source) | Both
215938445 | Central Heat Pump | BRYANT HEATING AND COOLING SYSTEMS | 293VAN048**AA* |  |  | CVAVA6121XMA*+UI | 88*TB48090C17*** | 45000 |  |  | 21 | 8.1 | 53500 |  |  | 37600 | 70% | 1.95 | Both | 937.5 | 3.75 | HRCU-A-CB (Split System: Heat Pump with Remote Outdoor Unit-Air-Source) | Both
215938444 | Central Heat Pump | CARRIER | 27VNA348A*030* |  |  | CVAVA6121XMA*+UI | 58TN*B090C17**16 | 45000 |  |  | 21 | 8.1 | 53500 |  |  | 37600 | 70% | 1.95 | Both | 937.5 | 3.75 | HRCU-A-CB (Split System: Heat Pump with Remote Outdoor Unit-Air-Source) | Both
215938449 | Central Heat Pump | COMFORTMAKER | C5H3V48*K*AAA* |  |  | EVD5X61M21A*+WALLCON | *80CTL0901716B* | 45000 |  |  | 21 | 8.1 | 53500 |  |  | 37600 | 70% | 1.95 | Both | 937.5 | 3.75 | HRCU-A-CB (Split System: Heat Pump with Remote Outdoor Unit-Air-Source) | Both
215938450 | Central Heat Pump | DAY & NIGHT | C5H3V48*K*AAA* |  |  | EVD5X61M21A*+WALLCON | *80CTL0901716B* | 45000 |  |  | 21 | 8.1 | 53500 |  |  | 37600 | 70% | 1.95 | Both | 937.5 | 3.75 | HRCU-A-CB (Split System: Heat Pump with Remote Outdoor Unit-Air-Source) | Both
215938446 | Central Heat Pump | HEIL | H5H3V48*K*AAA* |  |  | EVD5X61M21A*+WALLCON | *80CTL0901716B* | 45000 |  |  | 21 | 8.1 | 53500 |  |  | 37600 | 70% | 1.95 | Both | 937.5 | 3.75 | HRCU-A-CB (Split System: Heat Pump with Remote Outdoor Unit-Air-Source) | Both
215938452 | Central Heat Pump | KENMORE | (C,H,T)5H3V48*K*AAA* |  |  | EVD5X61M21A*+WALLCON | *80CTL0901716B* | 45000 |  |  | 21 | 8.1 | 53500 |  |  | 37600 | 70% | 1.95 | Both | 937.5 | 3.75 | HRCU-A-CB (Split System: Heat Pump with Remote Outdoor Unit-Air-Source) | Both
215938453 | Central Heat Pump | TEMPSTAR | T5H3V48*K*AAA* |  |  | EVD5X61M21A*+WALLCON | *80CTL0901716B* | 45000 |  |  | 21 | 8.1 | 53500 |  |  | 37600 | 70% | 1.95 | Both | 937.5 | 3.75 | HRCU-A-CB (Split System: Heat Pump with Remote Outdoor Unit-Air-Source) | Both
215225109 | Central Heat Pump | BOSCH | BOVA-60RXB-M15S |  |  | BIVA-36RCB-M20X |  | 34200 |  |  | 17 | 8.5 | 34200 |  |  | 34200 | 100% | 1.8 | Both | 712.5 | 2.85 | HRCU-A-CB (Split System: Heat Pump with Remote Outdoor Unit-Air-Source) | Both
214609109 | Central Heat Pump | CHAMPION HEATING AND COOLING | HH860E2S11 |  |  | CTM60D5CHS1 | Z9ES120D20SMPS1 | 53500 |  |  | 19 | 8.5 | 53500 |  |  | 38500 | 72% | 2 | Both | 1115 | 4.46 | HRCU-A-CB (Split System: Heat Pump with Remote Outdoor Unit-Air-Source) | Both
214609080 | Central Heat Pump | CHAMPION HEATING AND COOLING | HH860E2S11 |  |  | CTF60D5CHS1 | Z9ES120D20SMPS1 | 53500 |  |  | 19 | 8.5 | 53500 |  |  | 38500 | 72% | 2 | Both | 1115 | 4.46 | HRCU-A-CB (Split System: Heat Pump with Remote Outdoor Unit-Air-Source) | Both
214609165 | Central Heat Pump | COLEMAN | HH860E2S11 |  |  | CTF60D5CHS1 | Z9ES120D20SMPS1 | 53500 |  |  | 19 | 8.5 | 53500 |  |  | 38500 | 72% | 2 | Both | 1115 | 4.46 | HRCU-A-CB (Split System: Heat Pump with Remote Outdoor Unit-Air-Source) | Both
214609108 | Central Heat Pump | FRASER-JOHNSTON | HH860E2S11 |  |  | CTF60D5CHS1 | Z9ES120D20SMPS1 | 53500 |  |  | 19 | 8.5 | 53500 |  |  | 38500 | 72% | 2 | Both | 1115 | 4.46 | HRCU-A-CB (Split System: Heat Pump with Remote Outdoor Unit-Air-Source) | Both
214609138 | Central Heat Pump | FRASER-JOHNSTON | HH860E2S11 |  |  | CTM60D5CHS1 | Z9ES120D20SMPS1 | 53500 |  |  | 19 | 8.5 | 53500 |  |  | 38500 | 72% | 2 | Both | 1115 | 4.46 | HRCU-A-CB (Split System: Heat Pump with Remote Outdoor Unit-Air-Source) | Both
214609081 | Central Heat Pump | JOHNSON CONTROLS | HH860E2S11 |  |  | CTM60D5CHS1 | Z9ES120D20SMPS1 | 53500 |  |  | 19 | 8.5 | 53500 |  |  | 38500 | 72% | 2 | Both | 1115 | 4.46 | HRCU-A-CB (Split System: Heat Pump with Remote Outdoor Unit-Air-Source) | Both
214609052 | Central Heat Pump | JOHNSON CONTROLS | HH860E2S11 |  |  | CTF60D5CHS1 | Z9ES120D20SMPS1 | 53500 |  |  | 19 | 8.5 | 53500 |  |  | 38500 | 72% | 2 | Both | 1115 | 4.46 | HRCU-A-CB (Split System: Heat Pump with Remote Outdoor Unit-Air-Source) | Both
214609137 | Central Heat Pump | LUXAIRE | HH860E2S11 |  |  | CTF60D5CHS1 | Z9ES120D20SMPS1 | 53500 |  |  | 19 | 8.5 | 53500 |  |  | 38500 | 72% | 2 | Both | 1115 | 4.46 | HRCU-A-CB (Split System: Heat Pump with Remote Outdoor Unit-Air-Source) | Both
214609166 | Central Heat Pump | LUXAIRE | HH860E2S11 |  |  | CTM60D5CHS1 | Z9ES120D20SMPS1 | 53500 |  |  | 19 | 8.5 | 53500 |  |  | 38500 | 72% | 2 | Both | 1115 | 4.46 | HRCU-A-CB (Split System: Heat Pump with Remote Outdoor Unit-Air-Source) | Both
215940667 | Central Heat Pump | AIRQUEST | H5H3V36*K*AAA* |  |  | EVD5X42M21A*+WALLCON | *97CTN0802120A* | 34400 |  |  | 20.5 | 8.5 | 38500 |  |  | 28200 | 73% | 2.04 | Both | 717.5 | 2.87 | HRCU-A-CB (Split System: Heat Pump with Remote Outdoor Unit-Air-Source) | Both
215940617 | Central Heat Pump | AIRQUEST | H5H3V36*K*AAA* |  |  | EVD5X42M21A*+WALLCON | *96CTN0802120B* | 34400 |  |  | 20.5 | 8.5 | 38500 |  |  | 28200 | 73% | 2.04 | Both | 717.5 | 2.87 | HRCU-A-CB (Split System: Heat Pump with Remote Outdoor Unit-Air-Source) | Both
215940507 | Central Heat Pump | AIRQUEST | H5H3V36*K*AAA* |  |  | EVD5X36M21A*+WALLCON | *96CTN0802120B* | 34400 |  |  | 20.5 | 8.5 | 38500 |  |  | 28200 | 73% | 2.04 | Both | 717.5 | 2.87 | HRCU-A-CB (Split System: Heat Pump with Remote Outdoor Unit-Air-Source) | Both
215940557 | Central Heat Pump | AIRQUEST | H5H3V36*K*AAA* |  |  | EVD5X36M21A*+WALLCON | *97CTN0802120A* | 34400 |  |  | 20.5 | 8.5 | 38500 |  |  | 28200 | 73% | 2.04 | Both | 717.5 | 2.87 | HRCU-A-CB (Split System: Heat Pump with Remote Outdoor Unit-Air-Source) | Both
215940508 | Central Heat Pump | ARCOAIRE | H5H3V36*K*AAA* |  |  | EVD5X36M21A*+WALLCON | *96CTN0802120B* | 34400 |  |  | 20.5 | 8.5 | 38500 |  |  | 28200 | 73% | 2.04 | Both | 717.5 | 2.87 | HRCU-A-CB (Split System: Heat Pump with Remote Outdoor Unit-Air-Source) | Both
215940668 | Central Heat Pump | ARCOAIRE | H5H3V36*K*AAA* |  |  | EVD5X42M21A*+WALLCON | *97CTN0802120A* | 34400 |  |  | 20.5 | 8.5 | 38500 |  |  | 28200 | 73% | 2.04 | Both | 717.5 | 2.87 | HRCU-A-CB (Split System: Heat Pump with Remote Outdoor Unit-Air-Source) | Both
215940505 | Central Heat Pump | BRYANT HEATING AND COOLING SYSTEMS | 293VAN036**AA* |  |  | CVAVA3621XMA*+UI | 986TD60080C21*** | 34400 |  |  | 20.5 | 8.5 | 38500 |  |  | 28200 | 73% | 2.04 | Both | 717.5 | 2.87 | HRCU-A-CB (Split System: Heat Pump with Remote Outdoor Unit-Air-Source) | Both
215940665 | Central Heat Pump | BRYANT HEATING AND COOLING SYSTEMS | 293VAN036**AA* |  |  | CVAVA4221XMA*+UI | 987TA60080C21*** | 34400 |  |  | 20.5 | 8.5 | 38500 |  |  | 28200 | 73% | 2.04 | Both | 717.5 | 2.87 | HRCU-A-CB (Split System: Heat Pump with Remote Outdoor Unit-Air-Source) | Both
215940615 | Central Heat Pump | BRYANT HEATING AND COOLING SYSTEMS | 293VAN036**AA* |  |  | CVAVA4221XMA*+UI | 986TD60080C21*** | 34400 |  |  | 20.5 | 8.5 | 38500 |  |  | 28200 | 73% | 2.04 | Both | 717.5 | 2.87 | HRCU-A-CB (Split System: Heat Pump with Remote Outdoor Unit-Air-Source) | Both
215940614 | Central Heat Pump | CARRIER | 27VNA336A*030* |  |  | CVAVA4221XMA*+UI | 59TN6C080C21**20 | 34400 |  |  | 20.5 | 8.5 | 38500 |  |  | 28200 | 73% | 2.04 | Both | 717.5 | 2.87 | HRCU-A-CB (Split System: Heat Pump with Remote Outdoor Unit-Air-Source) | Both
215940554 | Central Heat Pump | CARRIER | 27VNA336A*030* |  |  | CVAVA3621XMA*+UI | 59TN7A080C21**20 | 34400 |  |  | 20.5 | 8.5 | 38500 |  |  | 28200 | 73% | 2.04 | Both | 717.5 | 2.87 | HRCU-A-CB (Split System: Heat Pump with Remote Outdoor Unit-Air-Source) | Both
215940504 | Central Heat Pump | CARRIER | 27VNA336A*030* |  |  | CVAVA3621XMA*+UI | 59TN6C080C21**20 | 34400 |  |  | 20.5 | 8.5 | 38500 |  |  | 28200 | 73% | 2.04 | Both | 717.5 | 2.87 | HRCU-A-CB (Split System: Heat Pump with Remote Outdoor Unit-Air-Source) | Both
215940669 | Central Heat Pump | COMFORTMAKER | C5H3V36*K*AAA* |  |  | EVD5X42M21A*+WALLCON | *97CTN0802120A* | 34400 |  |  | 20.5 | 8.5 | 38500 |  |  | 28200 | 73% | 2.04 | Both | 717.5 | 2.87 | HRCU-A-CB (Split System: Heat Pump with Remote Outdoor Unit-Air-Source) | Both
215940619 | Central Heat Pump | COMFORTMAKER | C5H3V36*K*AAA* |  |  | EVD5X42M21A*+WALLCON | *96CTN0802120B* | 34400 |  |  | 20.5 | 8.5 | 38500 |  |  | 28200 | 73% | 2.04 | Both | 717.5 | 2.87 | HRCU-A-CB (Split System: Heat Pump with Remote Outdoor Unit-Air-Source) | Both
215940559 | Central Heat Pump | COMFORTMAKER | C5H3V36*K*AAA* |  |  | EVD5X36M21A*+WALLCON | *97CTN0802120A* | 34400 |  |  | 20.5 | 8.5 | 38500 |  |  | 28200 | 73% | 2.04 | Both | 717.5 | 2.87 | HRCU-A-CB (Split System: Heat Pump with Remote Outdoor Unit-Air-Source) | Both
215940510 | Central Heat Pump | DAY & NIGHT | C5H3V36*K*AAA* |  |  | EVD5X36M21A*+WALLCON | *96CTN0802120B* | 34400 |  |  | 20.5 | 8.5 | 38500 |  |  | 28200 | 73% | 2.04 | Both | 717.5 | 2.87 | HRCU-A-CB (Split System: Heat Pump with Remote Outdoor Unit-Air-Source) | Both
215940620 | Central Heat Pump | DAY & NIGHT | C5H3V36*K*AAA* |  |  | EVD5X42M21A*+WALLCON | *96CTN0802120B* | 34400 |  |  | 20.5 | 8.5 | 38500 |  |  | 28200 | 73% | 2.04 | Both | 717.5 | 2.87 | HRCU-A-CB (Split System: Heat Pump with Remote Outdoor Unit-Air-Source) | Both
215940670 | Central Heat Pump | DAY & NIGHT | C5H3V36*K*AAA* |  |  | EVD5X42M21A*+WALLCON | *97CTN0802120A* | 34400 |  |  | 20.5 | 8.5 | 38500 |  |  | 28200 | 73% | 2.04 | Both | 717.5 | 2.87 | HRCU-A-CB (Split System: Heat Pump with Remote Outdoor Unit-Air-Source) | Both
215940666 | Central Heat Pump | HEIL | H5H3V36*K*AAA* |  |  | EVD5X42M21A*+WALLCON | *97CTN0802120A* | 34400 |  |  | 20.5 | 8.5 | 38500 |  |  | 28200 | 73% | 2.04 | Both | 717.5 | 2.87 | HRCU-A-CB (Split System: Heat Pump with Remote Outdoor Unit-Air-Source) | Both
215940616 | Central Heat Pump | HEIL | H5H3V36*K*AAA* |  |  | EVD5X42M21A*+WALLCON | *96CTN0802120B* | 34400 |  |  | 20.5 | 8.5 | 38500 |  |  | 28200 | 73% | 2.04 | Both | 717.5 | 2.87 | HRCU-A-CB (Split System: Heat Pump with Remote Outdoor Unit-Air-Source) | Both
215940556 | Central Heat Pump | HEIL | H5H3V36*K*AAA* |  |  | EVD5X36M21A*+WALLCON | *97CTN0802120A* | 34400 |  |  | 20.5 | 8.5 | 38500 |  |  | 28200 | 73% | 2.04 | Both | 717.5 | 2.87 | HRCU-A-CB (Split System: Heat Pump with Remote Outdoor Unit-Air-Source) | Both
215940671 | Central Heat Pump | KEEPRITE | C5H3V36*K*AAA* |  |  | EVD5X42M21A*+WALLCON | *97CTN0802120A* | 34400 |  |  | 20.5 | 8.5 | 38500 |  |  | 28200 | 73% | 2.04 | Both | 717.5 | 2.87 | HRCU-A-CB (Split System: Heat Pump with Remote Outdoor Unit-Air-Source) | Both
215940561 | Central Heat Pump | KEEPRITE | C5H3V36*K*AAA* |  |  | EVD5X36M21A*+WALLCON | *97CTN0802120A* | 34400 |  |  | 20.5 | 8.5 | 38500 |  |  | 28200 | 73% | 2.04 | Both | 717.5 | 2.87 | HRCU-A-CB (Split System: Heat Pump with Remote Outdoor Unit-Air-Source) | Both
215940511 | Central Heat Pump | KEEPRITE | C5H3V36*K*AAA* |  |  | EVD5X36M21A*+WALLCON | *96CTN0802120B* | 34400 |  |  | 20.5 | 8.5 | 38500 |  |  | 28200 | 73% | 2.04 | Both | 717.5 | 2.87 | HRCU-A-CB (Split System: Heat Pump with Remote Outdoor Unit-Air-Source) | Both
215940562 | Central Heat Pump | KENMORE | (C,H,T)5H3V36*K*AAA* |  |  | EVD5X36M21A*+WALLCON | *97CTN0802120A* | 34400 |  |  | 20.5 | 8.5 | 38500 |  |  | 28200 | 73% | 2.04 | Both | 717.5 | 2.87 | HRCU-A-CB (Split System: Heat Pump with Remote Outdoor Unit-Air-Source) | Both
215940622 | Central Heat Pump | KENMORE | (C,H,T)5H3V36*K*AAA* |  |  | EVD5X42M21A*+WALLCON | *96CTN0802120B* | 34400 |  |  | 20.5 | 8.5 | 38500 |  |  | 28200 | 73% | 2.04 | Both | 717.5 | 2.87 | HRCU-A-CB (Split System: Heat Pump with Remote Outdoor Unit-Air-Source) | Both
215940623 | Central Heat Pump | TEMPSTAR | T5H3V36*K*AAA* |  |  | EVD5X42M21A*+WALLCON | *96CTN0802120B* | 34400 |  |  | 20.5 | 8.5 | 38500 |  |  | 28200 | 73% | 2.04 | Both | 717.5 | 2.87 | HRCU-A-CB (Split System: Heat Pump with Remote Outdoor Unit-Air-Source) | Both
215940563 | Central Heat Pump | TEMPSTAR | T5H3V36*K*AAA* |  |  | EVD5X36M21A*+WALLCON | *97CTN0802120A* | 34400 |  |  | 20.5 | 8.5 | 38500 |  |  | 28200 | 73% | 2.04 | Both | 717.5 | 2.87 | HRCU-A-CB (Split System: Heat Pump with Remote Outdoor Unit-Air-Source) | Both
215940513 | Central Heat Pump | TEMPSTAR | T5H3V36*K*AAA* |  |  | EVD5X36M21A*+WALLCON | *96CTN0802120B* | 34400 |  |  | 20.5 | 8.5 | 38500 |  |  | 28200 | 73% | 2.04 | Both | 717.5 | 2.87 | HRCU-A-CB (Split System: Heat Pump with Remote Outdoor Unit-Air-Source) | Both
215940673 | Central Heat Pump | TEMPSTAR | T5H3V36*K*AAA* |  |  | EVD5X42M21A*+WALLCON | *97CTN0802120A* | 34400 |  |  | 20.5 | 8.5 | 38500 |  |  | 28200 | 73% | 2.04 | Both | 717.5 | 2.87 | HRCU-A-CB (Split System: Heat Pump with Remote Outdoor Unit-Air-Source) | Both
215940287 | Central Heat Pump | AIRQUEST | H5H3V36*K*AAA* |  |  | EVM5X44M21A*+WALLCON | *97CTN0601716A* | 35200 |  |  | 21 | 8.5 | 38500 |  |  | 29400 | 76% | 2 | Both | 732.5 | 2.93 | HRCU-A-CB (Split System: Heat Pump with Remote Outdoor Unit-Air-Source) | Both
215940837 | Central Heat Pump | AIRQUEST | H5H3V36*K*AAA* |  |  | EVD5X60M21A*+WALLCON | *97CTN0601716A* | 35200 |  |  | 21 | 8.5 | 38500 |  |  | 29200 | 76% | 2 | Both | 732.5 | 2.93 | HRCU-A-CB (Split System: Heat Pump with Remote Outdoor Unit-Air-Source) | Both
215940357 | Central Heat Pump | AIRQUEST | H5H3V36*K*AAA* |  |  | EVM5X49M21A*+WALLCON | *97CTN0601716A* | 35200 |  |  | 21 | 8.5 | 38500 |  |  | 29400 | 76% | 2.02 | Both | 732.5 | 2.93 | HRCU-A-CB (Split System: Heat Pump with Remote Outdoor Unit-Air-Source) | Both
215940427 | Central Heat Pump | AIRQUEST | H5H3V36*K*AAA* |  |  | EVM5X60M21A*+WALLCON | *97CTN0601716A* | 35200 |  |  | 21 | 8.5 | 38500 |  |  | 29400 | 76% | 2.02 | Both | 732.5 | 2.93 | HRCU-A-CB (Split System: Heat Pump with Remote Outdoor Unit-Air-Source) | Both
215940288 | Central Heat Pump | ARCOAIRE | H5H3V36*K*AAA* |  |  | EVM5X44M21A*+WALLCON | *97CTN0601716A* | 35200 |  |  | 21 | 8.5 | 38500 |  |  | 29400 | 76% | 2 | Both | 732.5 | 2.93 | HRCU-A-CB (Split System: Heat Pump with Remote Outdoor Unit-Air-Source) | Both
215940428 | Central Heat Pump | ARCOAIRE | H5H3V36*K*AAA* |  |  | EVM5X60M21A*+WALLCON | *97CTN0601716A* | 35200 |  |  | 21 | 8.5 | 38500 |  |  | 29400 | 76% | 2.02 | Both | 732.5 | 2.93 | HRCU-A-CB (Split System: Heat Pump with Remote Outdoor Unit-Air-Source) | Both
215940358 | Central Heat Pump | ARCOAIRE | H5H3V36*K*AAA* |  |  | EVM5X49M21A*+WALLCON | *97CTN0601716A* | 35200 |  |  | 21 | 8.5 | 38500 |  |  | 29400 | 76% | 2.02 | Both | 732.5 | 2.93 | HRCU-A-CB (Split System: Heat Pump with Remote Outdoor Unit-Air-Source) | Both
215940608 | Central Heat Pump | ARCOAIRE | H5H3V36*K*AAA* |  |  | EVD5X38M17A*+WALLCON | *97CTN0801716A* | 35200 |  |  | 21 | 8.5 | 38500 |  |  | 29200 | 76% | 2.06 | Both | 732.5 | 2.93 | HRCU-A-CB (Split System: Heat Pump with Remote Outdoor Unit-Air-Source) | Both
215940284 | Central Heat Pump | CARRIER | 27VNA336A*030* |  |  | CVAMA4421XMA*+UI | 59TN7A060C17**16 | 35200 |  |  | 21 | 8.5 | 38500 |  |  | 29400 | 76% | 2 | Both | 732.5 | 2.93 | HRCU-A-CB (Split System: Heat Pump with Remote Outdoor Unit-Air-Source) | Both
215940354 | Central Heat Pump | CARRIER | 27VNA336A*030* |  |  | CVAMA4921XMA*+UI | 59TN7A060C17**16 | 35200 |  |  | 21 | 8.5 | 38500 |  |  | 29400 | 76% | 2.02 | Both | 732.5 | 2.93 | HRCU-A-CB (Split System: Heat Pump with Remote Outdoor Unit-Air-Source) | Both
215940424 | Central Heat Pump | CARRIER | 27VNA336A*030* |  |  | CVAMA6021XMA*+UI | 59TN7A060C17**16 | 35200 |  |  | 21 | 8.5 | 38500 |  |  | 29400 | 76% | 2.02 | Both | 732.5 | 2.93 | HRCU-A-CB (Split System: Heat Pump with Remote Outdoor Unit-Air-Source) | Both
215940604 | Central Heat Pump | CARRIER | 27VNA336A*030* |  |  | CVAVA3817XMA*+UI | 59TN7A080C17**16 | 35200 |  |  | 21 | 8.5 | 38500 |  |  | 29200 | 76% | 2.06 | Both | 732.5 | 2.93 | HRCU-A-CB (Split System: Heat Pump with Remote Outdoor Unit-Air-Source) | Both
215940289 | Central Heat Pump | COMFORTMAKER | C5H3V36*K*AAA* |  |  | EVM5X44M21A*+WALLCON | *97CTN0601716A* | 35200 |  |  | 21 | 8.5 | 38500 |  |  | 29400 | 76% | 2 | Both | 732.5 | 2.93 | HRCU-A-CB (Split System: Heat Pump with Remote Outdoor Unit-Air-Source) | Both
215940839 | Central Heat Pump | COMFORTMAKER | C5H3V36*K*AAA* |  |  | EVD5X60M21A*+WALLCON | *97CTN0601716A* | 35200 |  |  | 21 | 8.5 | 38500 |  |  | 29200 | 76% | 2 | Both | 732.5 | 2.93 | HRCU-A-CB (Split System: Heat Pump with Remote Outdoor Unit-Air-Source) | Both
215940359 | Central Heat Pump | COMFORTMAKER | C5H3V36*K*AAA* |  |  | EVM5X49M21A*+WALLCON | *97CTN0601716A* | 35200 |  |  | 21 | 8.5 | 38500 |  |  | 29400 | 76% | 2.02 | Both | 732.5 | 2.93 | HRCU-A-CB (Split System: Heat Pump with Remote Outdoor Unit-Air-Source) | Both
215940609 | Central Heat Pump | COMFORTMAKER | C5H3V36*K*AAA* |  |  | EVD5X38M17A*+WALLCON | *97CTN0801716A* | 35200 |  |  | 21 | 8.5 | 38500 |  |  | 29200 | 76% | 2.06 | Both | 732.5 | 2.93 | HRCU-A-CB (Split System: Heat Pump with Remote Outdoor Unit-Air-Source) | Both
215940840 | Central Heat Pump | DAY & NIGHT | C5H3V36*K*AAA* |  |  | EVD5X60M21A*+WALLCON | *97CTN0601716A* | 35200 |  |  | 21 | 8.5 | 38500 |  |  | 29200 | 76% | 2 | Both | 732.5 | 2.93 | HRCU-A-CB (Split System: Heat Pump with Remote Outdoor Unit-Air-Source) | Both
215940430 | Central Heat Pump | DAY & NIGHT | C5H3V36*K*AAA* |  |  | EVM5X60M21A*+WALLCON | *97CTN0601716A* | 35200 |  |  | 21 | 8.5 | 38500 |  |  | 29400 | 76% | 2.02 | Both | 732.5 | 2.93 | HRCU-A-CB (Split System: Heat Pump with Remote Outdoor Unit-Air-Source) | Both
215940610 | Central Heat Pump | DAY & NIGHT | C5H3V36*K*AAA* |  |  | EVD5X38M17A*+WALLCON | *97CTN0801716A* | 35200 |  |  | 21 | 8.5 | 38500 |  |  | 29200 | 76% | 2.06 | Both | 732.5 | 2.93 | HRCU-A-CB (Split System: Heat Pump with Remote Outdoor Unit-Air-Source) | Both
215940286 | Central Heat Pump | HEIL | H5H3V36*K*AAA* |  |  | EVM5X44M21A*+WALLCON | *97CTN0601716A* | 35200 |  |  | 21 | 8.5 | 38500 |  |  | 29400 | 76% | 2 | Both | 732.5 | 2.93 | HRCU-A-CB (Split System: Heat Pump with Remote Outdoor Unit-Air-Source) | Both
215940836 | Central Heat Pump | HEIL | H5H3V36*K*AAA* |  |  | EVD5X60M21A*+WALLCON | *97CTN0601716A* | 35200 |  |  | 21 | 8.5 | 38500 |  |  | 29200 | 76% | 2 | Both | 732.5 | 2.93 | HRCU-A-CB (Split System: Heat Pump with Remote Outdoor Unit-Air-Source) | Both
215940426 | Central Heat Pump | HEIL | H5H3V36*K*AAA* |  |  | EVM5X60M21A*+WALLCON | *97CTN0601716A* | 35200 |  |  | 21 | 8.5 | 38500 |  |  | 29400 | 76% | 2.02 | Both | 732.5 | 2.93 | HRCU-A-CB (Split System: Heat Pump with Remote Outdoor Unit-Air-Source) | Both
215940356 | Central Heat Pump | HEIL | H5H3V36*K*AAA* |  |  | EVM5X49M21A*+WALLCON | *97CTN0601716A* | 35200 |  |  | 21 | 8.5 | 38500 |  |  | 29400 | 76% | 2.02 | Both | 732.5 | 2.93 | HRCU-A-CB (Split System: Heat Pump with Remote Outdoor Unit-Air-Source) | Both
215940606 | Central Heat Pump | HEIL | H5H3V36*K*AAA* |  |  | EVD5X38M17A*+WALLCON | *97CTN0801716A* | 35200 |  |  | 21 | 8.5 | 38500 |  |  | 29200 | 76% | 2.06 | Both | 732.5 | 2.93 | HRCU-A-CB (Split System: Heat Pump with Remote Outdoor Unit-Air-Source) | Both
215940291 | Central Heat Pump | KEEPRITE | C5H3V36*K*AAA* |  |  | EVM5X44M21A*+WALLCON | *97CTN0601716A* | 35200 |  |  | 21 | 8.5 | 38500 |  |  | 29400 | 76% | 2 | Both | 732.5 | 2.93 | HRCU-A-CB (Split System: Heat Pump with Remote Outdoor Unit-Air-Source) | Both
215940841 | Central Heat Pump | KEEPRITE | C5H3V36*K*AAA* |  |  | EVD5X60M21A*+WALLCON | *97CTN0601716A* | 35200 |  |  | 21 | 8.5 | 38500 |  |  | 29200 | 76% | 2 | Both | 732.5 | 2.93 | HRCU-A-CB (Split System: Heat Pump with Remote Outdoor Unit-Air-Source) | Both
215940431 | Central Heat Pump | KEEPRITE | C5H3V36*K*AAA* |  |  | EVM5X60M21A*+WALLCON | *97CTN0601716A* | 35200 |  |  | 21 | 8.5 | 38500 |  |  | 29400 | 76% | 2.02 | Both | 732.5 | 2.93 | HRCU-A-CB (Split System: Heat Pump with Remote Outdoor Unit-Air-Source) | Both
215940361 | Central Heat Pump | KEEPRITE | C5H3V36*K*AAA* |  |  | EVM5X49M21A*+WALLCON | *97CTN0601716A* | 35200 |  |  | 21 | 8.5 | 38500 |  |  | 29400 | 76% | 2.02 | Both | 732.5 | 2.93 | HRCU-A-CB (Split System: Heat Pump with Remote Outdoor Unit-Air-Source) | Both
215940611 | Central Heat Pump | KEEPRITE | C5H3V36*K*AAA* |  |  | EVD5X38M17A*+WALLCON | *97CTN0801716A* | 35200 |  |  | 21 | 8.5 | 38500 |  |  | 29200 | 76% | 2.06 | Both | 732.5 | 2.93 | HRCU-A-CB (Split System: Heat Pump with Remote Outdoor Unit-Air-Source) | Both
215940292 | Central Heat Pump | KENMORE | (C,H,T)5H3V36*K*AAA* |  |  | EVM5X44M21A*+WALLCON | *97CTN0601716A* | 35200 |  |  | 21 | 8.5 | 38500 |  |  | 29400 | 76% | 2 | Both | 732.5 | 2.93 | HRCU-A-CB (Split System: Heat Pump with Remote Outdoor Unit-Air-Source) | Both
215940842 | Central Heat Pump | KENMORE | (C,H,T)5H3V36*K*AAA* |  |  | EVD5X60M21A*+WALLCON | *97CTN0601716A* | 35200 |  |  | 21 | 8.5 | 38500 |  |  | 29200 | 76% | 2 | Both | 732.5 | 2.93 | HRCU-A-CB (Split System: Heat Pump with Remote Outdoor Unit-Air-Source) | Both
215940362 | Central Heat Pump | KENMORE | (C,H,T)5H3V36*K*AAA* |  |  | EVM5X49M21A*+WALLCON | *97CTN0601716A* | 35200 |  |  | 21 | 8.5 | 38500 |  |  | 29400 | 76% | 2.02 | Both | 732.5 | 2.93 | HRCU-A-CB (Split System: Heat Pump with Remote Outdoor Unit-Air-Source) | Both
215940612 | Central Heat Pump | KENMORE | (C,H,T)5H3V36*K*AAA* |  |  | EVD5X38M17A*+WALLCON | *97CTN0801716A* | 35200 |  |  | 21 | 8.5 | 38500 |  |  | 29200 | 76% | 2.06 | Both | 732.5 | 2.93 | HRCU-A-CB (Split System: Heat Pump with Remote Outdoor Unit-Air-Source) | Both
215940843 | Central Heat Pump | TEMPSTAR | T5H3V36*K*AAA* |  |  | EVD5X60M21A*+WALLCON | *97CTN0601716A* | 35200 |  |  | 21 | 8.5 | 38500 |  |  | 29200 | 76% | 2 | Both | 732.5 | 2.93 | HRCU-A-CB (Split System: Heat Pump with Remote Outdoor Unit-Air-Source) | Both
215940433 | Central Heat Pump | TEMPSTAR | T5H3V36*K*AAA* |  |  | EVM5X60M21A*+WALLCON | *97CTN0601716A* | 35200 |  |  | 21 | 8.5 | 38500 |  |  | 29400 | 76% | 2.02 | Both | 732.5 | 2.93 | HRCU-A-CB (Split System: Heat Pump with Remote Outdoor Unit-Air-Source) | Both
215940613 | Central Heat Pump | TEMPSTAR | T5H3V36*K*AAA* |  |  | EVD5X38M17A*+WALLCON | *97CTN0801716A* | 35200 |  |  | 21 | 8.5 | 38500 |  |  | 29200 | 76% | 2.06 | Both | 732.5 | 2.93 | HRCU-A-CB (Split System: Heat Pump with Remote Outdoor Unit-Air-Source) | Both
215222845 | Central Heat Pump | MIDEA | MOVB-36HDN10-M16G |  |  | MVME24B2MN10TB |  | 24000 |  |  | 18 | 8.5 | 24000 |  |  | 17600 | 73% | 1.88 | Both | 500 | 2 | HRCU-A-CB (Split System: Heat Pump with Remote Outdoor Unit-Air-Source) | Both
215940637 | Central Heat Pump | AIRQUEST | H5H3V36*K*AAA* |  |  | EVD5X42M21A*+WALLCON | *80CSU0601716B* | 34400 |  |  | 21 | 8.5 | 38500 |  |  | 28000 | 73% | 2.04 | Both | 717.5 | 2.87 | HRCU-A-CB (Split System: Heat Pump with Remote Outdoor Unit-Air-Source) | Both
215940567 | Central Heat Pump | AIRQUEST | H5H3V36*K*AAA* |  |  | EVD5X36M21A*+WALLCON | *97CTN1002122A* | 34400 |  |  | 21 | 8.5 | 38500 |  |  | 28000 | 73% | 2.06 | Both | 717.5 | 2.87 | HRCU-A-CB (Split System: Heat Pump with Remote Outdoor Unit-Air-Source) | Both
215940627 | Central Heat Pump | AIRQUEST | H5H3V36*K*AAA* |  |  | EVD5X42M21A*+WALLCON | *80CSU0401712B* | 34600 |  |  | 21 | 8.5 | 38500 |  |  | 28000 | 73% | 2.04 | Both | 720 | 2.88 | HRCU-A-CB (Split System: Heat Pump with Remote Outdoor Unit-Air-Source) | Both
215940517 | Central Heat Pump | AIRQUEST | H5H3V36*K*AAA* |  |  | EVD5X36M21A*+WALLCON | *80CSU0401712B* | 34600 |  |  | 21 | 8.5 | 38500 |  |  | 28000 | 73% | 2.06 | Both | 720 | 2.88 | HRCU-A-CB (Split System: Heat Pump with Remote Outdoor Unit-Air-Source) | Both
215940727 | Central Heat Pump | AIRQUEST | H5H3V36*K*AAA* |  |  | EVD5X48M24A*+WALLCON | *96CTN0802120B* | 35000 |  |  | 21 | 8.5 | 38500 |  |  | 28400 | 74% | 2.04 | Both | 730 | 2.92 | HRCU-A-CB (Split System: Heat Pump with Remote Outdoor Unit-Air-Source) | Both
215940737 | Central Heat Pump | AIRQUEST | H5H3V36*K*AAA* |  |  | EVD5X48M24A*+WALLCON | *97CTN0802120A* | 35000 |  |  | 21 | 8.5 | 38500 |  |  | 28400 | 74% | 2.04 | Both | 730 | 2.92 | HRCU-A-CB (Split System: Heat Pump with Remote Outdoor Unit-Air-Source) | Both
215940847 | Central Heat Pump | AIRQUEST | H5H3V36*K*AAA* |  |  | EVD5X60M21A*+WALLCON | *97CTN0801716A* | 35400 |  |  | 21 | 8.5 | 38500 |  |  | 29000 | 75% | 2 | Both | 737.5 | 2.95 | HRCU-A-CB (Split System: Heat Pump with Remote Outdoor Unit-Air-Source) | Both
215940437 | Central Heat Pump | AIRQUEST | H5H3V36*K*AAA* |  |  | EVM5X60M21A*+WALLCON | *97CTN0801716A* | 35400 |  |  | 21 | 8.5 | 38500 |  |  | 29000 | 75% | 2.02 | Both | 737.5 | 2.95 | HRCU-A-CB (Split System: Heat Pump with Remote Outdoor Unit-Air-Source) | Both
215940297 | Central Heat Pump | AIRQUEST | H5H3V36*K*AAA* |  |  | EVM5X44M21A*+WALLCON | *97CTN0801716A* | 35400 |  |  | 21 | 8.5 | 38500 |  |  | 29000 | 75% | 2.02 | Both | 737.5 | 2.95 | HRCU-A-CB (Split System: Heat Pump with Remote Outdoor Unit-Air-Source) | Both
215940367 | Central Heat Pump | AIRQUEST | H5H3V36*K*AAA* |  |  | EVM5X49M21A*+WALLCON | *97CTN0801716A* | 35400 |  |  | 21 | 8.5 | 38500 |  |  | 29000 | 75% | 2.02 | Both | 737.5 | 2.95 | HRCU-A-CB (Split System: Heat Pump with Remote Outdoor Unit-Air-Source) | Both
215940528 | Central Heat Pump | ARCOAIRE | H5H3V36*K*AAA* |  |  | EVD5X36M21A*+WALLCON | *80CSU0601716B* | 34400 |  |  | 21 | 8.5 | 38500 |  |  | 28000 | 73% | 2.04 | Both | 717.5 | 2.87 | HRCU-A-CB (Split System: Heat Pump with Remote Outdoor Unit-Air-Source) | Both
215940678 | Central Heat Pump | ARCOAIRE | H5H3V36*K*AAA* |  |  | EVD5X42M21A*+WALLCON | *97CTN1002122A* | 34400 |  |  | 21 | 8.5 | 38500 |  |  | 28000 | 73% | 2.06 | Both | 717.5 | 2.87 | HRCU-A-CB (Split System: Heat Pump with Remote Outdoor Unit-Air-Source) | Both
215940568 | Central Heat Pump | ARCOAIRE | H5H3V36*K*AAA* |  |  | EVD5X36M21A*+WALLCON | *97CTN1002122A* | 34400 |  |  | 21 | 8.5 | 38500 |  |  | 28000 | 73% | 2.06 | Both | 717.5 | 2.87 | HRCU-A-CB (Split System: Heat Pump with Remote Outdoor Unit-Air-Source) | Both
215940628 | Central Heat Pump | ARCOAIRE | H5H3V36*K*AAA* |  |  | EVD5X42M21A*+WALLCON | *80CSU0401712B* | 34600 |  |  | 21 | 8.5 | 38500 |  |  | 28000 | 73% | 2.04 | Both | 720 | 2.88 | HRCU-A-CB (Split System: Heat Pump with Remote Outdoor Unit-Air-Source) | Both
215940728 | Central Heat Pump | ARCOAIRE | H5H3V36*K*AAA* |  |  | EVD5X48M24A*+WALLCON | *96CTN0802120B* | 35000 |  |  | 21 | 8.5 | 38500 |  |  | 28400 | 74% | 2.04 | Both | 730 | 2.92 | HRCU-A-CB (Split System: Heat Pump with Remote Outdoor Unit-Air-Source) | Both
215940848 | Central Heat Pump | ARCOAIRE | H5H3V36*K*AAA* |  |  | EVD5X60M21A*+WALLCON | *97CTN0801716A* | 35400 |  |  | 21 | 8.5 | 38500 |  |  | 29000 | 75% | 2 | Both | 737.5 | 2.95 | HRCU-A-CB (Split System: Heat Pump with Remote Outdoor Unit-Air-Source) | Both
215940298 | Central Heat Pump | ARCOAIRE | H5H3V36*K*AAA* |  |  | EVM5X44M21A*+WALLCON | *97CTN0801716A* | 35400 |  |  | 21 | 8.5 | 38500 |  |  | 29000 | 75% | 2.02 | Both | 737.5 | 2.95 | HRCU-A-CB (Split System: Heat Pump with Remote Outdoor Unit-Air-Source) | Both
215940368 | Central Heat Pump | ARCOAIRE | H5H3V36*K*AAA* |  |  | EVM5X49M21A*+WALLCON | *97CTN0801716A* | 35400 |  |  | 21 | 8.5 | 38500 |  |  | 29000 | 75% | 2.02 | Both | 737.5 | 2.95 | HRCU-A-CB (Split System: Heat Pump with Remote Outdoor Unit-Air-Source) | Both
215940525 | Central Heat Pump | BRYANT HEATING AND COOLING SYSTEMS | 293VAN036**AA* |  |  | CVAVA3621XMA*+UI | 83*CB48060C17*** | 34400 |  |  | 21 | 8.5 | 38500 |  |  | 28000 | 73% | 2.04 | Both | 717.5 | 2.87 | HRCU-A-CB (Split System: Heat Pump with Remote Outdoor Unit-Air-Source) | Both
215940565 | Central Heat Pump | BRYANT HEATING AND COOLING SYSTEMS | 293VAN036**AA* |  |  | CVAVA3621XMA*+UI | 987TA66100C21*** | 34400 |  |  | 21 | 8.5 | 38500 |  |  | 28000 | 73% | 2.06 | Both | 717.5 | 2.87 | HRCU-A-CB (Split System: Heat Pump with Remote Outdoor Unit-Air-Source) | Both
215940515 | Central Heat Pump | BRYANT HEATING AND COOLING SYSTEMS | 293VAN036**AA* |  |  | CVAVA3621XMA*+UI | 83*CB36040C17*** | 34600 |  |  | 21 | 8.5 | 38500 |  |  | 28000 | 73% | 2.06 | Both | 720 | 2.88 | HRCU-A-CB (Split System: Heat Pump with Remote Outdoor Unit-Air-Source) | Both
215940725 | Central Heat Pump | BRYANT HEATING AND COOLING SYSTEMS | 293VAN036**AA* |  |  | CVAVA4824XMA*+UI | 986TD60080C21*** | 35000 |  |  | 21 | 8.5 | 38500 |  |  | 28400 | 74% | 2.04 | Both | 730 | 2.92 | HRCU-A-CB (Split System: Heat Pump with Remote Outdoor Unit-Air-Source) | Both
215940735 | Central Heat Pump | BRYANT HEATING AND COOLING SYSTEMS | 293VAN036**AA* |  |  | CVAVA4824XMA*+UI | 987TA60080C21*** | 35000 |  |  | 21 | 8.5 | 38500 |  |  | 28400 | 74% | 2.04 | Both | 730 | 2.92 | HRCU-A-CB (Split System: Heat Pump with Remote Outdoor Unit-Air-Source) | Both
215940524 | Central Heat Pump | CARRIER | 27VNA336A*030* |  |  | CVAVA3621XMA*+UI | 58CU*B060C17**16 | 34400 |  |  | 21 | 8.5 | 38500 |  |  | 28000 | 73% | 2.04 | Both | 717.5 | 2.87 | HRCU-A-CB (Split System: Heat Pump with Remote Outdoor Unit-Air-Source) | Both
215940624 | Central Heat Pump | CARRIER | 27VNA336A*030* |  |  | CVAVA4221XMA*+UI | 58CU*B040C17**12 | 34600 |  |  | 21 | 8.5 | 38500 |  |  | 28000 | 73% | 2.04 | Both | 720 | 2.88 | HRCU-A-CB (Split System: Heat Pump with Remote Outdoor Unit-Air-Source) | Both
215940514 | Central Heat Pump | CARRIER | 27VNA336A*030* |  |  | CVAVA3621XMA*+UI | 58CU*B040C17**12 | 34600 |  |  | 21 | 8.5 | 38500 |  |  | 28000 | 73% | 2.06 | Both | 720 | 2.88 | HRCU-A-CB (Split System: Heat Pump with Remote Outdoor Unit-Air-Source) | Both
215940734 | Central Heat Pump | CARRIER | 27VNA336A*030* |  |  | CVAVA4824XMA*+UI | 59TN7A080C21**20 | 35000 |  |  | 21 | 8.5 | 38500 |  |  | 28400 | 74% | 2.04 | Both | 730 | 2.92 | HRCU-A-CB (Split System: Heat Pump with Remote Outdoor Unit-Air-Source) | Both
215940724 | Central Heat Pump | CARRIER | 27VNA336A*030* |  |  | CVAVA4824XMA*+UI | 59TN6C080C21**20 | 35000 |  |  | 21 | 8.5 | 38500 |  |  | 28400 | 74% | 2.04 | Both | 730 | 2.92 | HRCU-A-CB (Split System: Heat Pump with Remote Outdoor Unit-Air-Source) | Both
215940434 | Central Heat Pump | CARRIER | 27VNA336A*030* |  |  | CVAMA6021XMA*+UI | 59TN7A080C17**16 | 35400 |  |  | 21 | 8.5 | 38500 |  |  | 29000 | 75% | 2.02 | Both | 737.5 | 2.95 | HRCU-A-CB (Split System: Heat Pump with Remote Outdoor Unit-Air-Source) | Both
215940364 | Central Heat Pump | CARRIER | 27VNA336A*030* |  |  | CVAMA4921XMA*+UI | 59TN7A080C17**16 | 35400 |  |  | 21 | 8.5 | 38500 |  |  | 29000 | 75% | 2.02 | Both | 737.5 | 2.95 | HRCU-A-CB (Split System: Heat Pump with Remote Outdoor Unit-Air-Source) | Both
215940294 | Central Heat Pump | CARRIER | 27VNA336A*030* |  |  | CVAMA4421XMA*+UI | 59TN7A080C17**16 | 35400 |  |  | 21 | 8.5 | 38500 |  |  | 29000 | 75% | 2.02 | Both | 737.5 | 2.95 | HRCU-A-CB (Split System: Heat Pump with Remote Outdoor Unit-Air-Source) | Both
215940639 | Central Heat Pump | COMFORTMAKER | C5H3V36*K*AAA* |  |  | EVD5X42M21A*+WALLCON | *80CSU0601716B* | 34400 |  |  | 21 | 8.5 | 38500 |  |  | 28000 | 73% | 2.04 | Both | 717.5 | 2.87 | HRCU-A-CB (Split System: Heat Pump with Remote Outdoor Unit-Air-Source) | Both
215940629 | Central Heat Pump | COMFORTMAKER | C5H3V36*K*AAA* |  |  | EVD5X42M21A*+WALLCON | *80CSU0401712B* | 34600 |  |  | 21 | 8.5 | 38500 |  |  | 28000 | 73% | 2.04 | Both | 720 | 2.88 | HRCU-A-CB (Split System: Heat Pump with Remote Outdoor Unit-Air-Source) | Both
215940739 | Central Heat Pump | COMFORTMAKER | C5H3V36*K*AAA* |  |  | EVD5X48M24A*+WALLCON | *97CTN0802120A* | 35000 |  |  | 21 | 8.5 | 38500 |  |  | 28400 | 74% | 2.04 | Both | 730 | 2.92 | HRCU-A-CB (Split System: Heat Pump with Remote Outdoor Unit-Air-Source) | Both
215940729 | Central Heat Pump | COMFORTMAKER | C5H3V36*K*AAA* |  |  | EVD5X48M24A*+WALLCON | *96CTN0802120B* | 35000 |  |  | 21 | 8.5 | 38500 |  |  | 28400 | 74% | 2.04 | Both | 730 | 2.92 | HRCU-A-CB (Split System: Heat Pump with Remote Outdoor Unit-Air-Source) | Both
215940369 | Central Heat Pump | COMFORTMAKER | C5H3V36*K*AAA* |  |  | EVM5X49M21A*+WALLCON | *97CTN0801716A* | 35400 |  |  | 21 | 8.5 | 38500 |  |  | 29000 | 75% | 2.02 | Both | 737.5 | 2.95 | HRCU-A-CB (Split System: Heat Pump with Remote Outdoor Unit-Air-Source) | Both
215940439 | Central Heat Pump | COMFORTMAKER | C5H3V36*K*AAA* |  |  | EVM5X60M21A*+WALLCON | *97CTN0801716A* | 35400 |  |  | 21 | 8.5 | 38500 |  |  | 29000 | 75% | 2.02 | Both | 737.5 | 2.95 | HRCU-A-CB (Split System: Heat Pump with Remote Outdoor Unit-Air-Source) | Both
215940299 | Central Heat Pump | COMFORTMAKER | C5H3V36*K*AAA* |  |  | EVM5X44M21A*+WALLCON | *97CTN0801716A* | 35400 |  |  | 21 | 8.5 | 38500 |  |  | 29000 | 75% | 2.02 | Both | 737.5 | 2.95 | HRCU-A-CB (Split System: Heat Pump with Remote Outdoor Unit-Air-Source) | Both
215940530 | Central Heat Pump | DAY & NIGHT | C5H3V36*K*AAA* |  |  | EVD5X36M21A*+WALLCON | *80CSU0601716B* | 34400 |  |  | 21 | 8.5 | 38500 |  |  | 28000 | 73% | 2.04 | Both | 717.5 | 2.87 | HRCU-A-CB (Split System: Heat Pump with Remote Outdoor Unit-Air-Source) | Both
215940680 | Central Heat Pump | DAY & NIGHT | C5H3V36*K*AAA* |  |  | EVD5X42M21A*+WALLCON | *97CTN1002122A* | 34400 |  |  | 21 | 8.5 | 38500 |  |  | 28000 | 73% | 2.06 | Both | 717.5 | 2.87 | HRCU-A-CB (Split System: Heat Pump with Remote Outdoor Unit-Air-Source) | Both
215940570 | Central Heat Pump | DAY & NIGHT | C5H3V36*K*AAA* |  |  | EVD5X36M21A*+WALLCON | *97CTN1002122A* | 34400 |  |  | 21 | 8.5 | 38500 |  |  | 28000 | 73% | 2.06 | Both | 717.5 | 2.87 | HRCU-A-CB (Split System: Heat Pump with Remote Outdoor Unit-Air-Source) | Both
215940630 | Central Heat Pump | DAY & NIGHT | C5H3V36*K*AAA* |  |  | EVD5X42M21A*+WALLCON | *80CSU0401712B* | 34600 |  |  | 21 | 8.5 | 38500 |  |  | 28000 | 73% | 2.04 | Both | 720 | 2.88 | HRCU-A-CB (Split System: Heat Pump with Remote Outdoor Unit-Air-Source) | Both
215940520 | Central Heat Pump | DAY & NIGHT | C5H3V36*K*AAA* |  |  | EVD5X36M21A*+WALLCON | *80CSU0401712B* | 34600 |  |  | 21 | 8.5 | 38500 |  |  | 28000 | 73% | 2.06 | Both | 720 | 2.88 | HRCU-A-CB (Split System: Heat Pump with Remote Outdoor Unit-Air-Source) | Both
215940740 | Central Heat Pump | DAY & NIGHT | C5H3V36*K*AAA* |  |  | EVD5X48M24A*+WALLCON | *97CTN0802120A* | 35000 |  |  | 21 | 8.5 | 38500 |  |  | 28400 | 74% | 2.04 | Both | 730 | 2.92 | HRCU-A-CB (Split System: Heat Pump with Remote Outdoor Unit-Air-Source) | Both
215940850 | Central Heat Pump | DAY & NIGHT | C5H3V36*K*AAA* |  |  | EVD5X60M21A*+WALLCON | *97CTN0801716A* | 35400 |  |  | 21 | 8.5 | 38500 |  |  | 29000 | 75% | 2 | Both | 737.5 | 2.95 | HRCU-A-CB (Split System: Heat Pump with Remote Outdoor Unit-Air-Source) | Both
215940370 | Central Heat Pump | DAY & NIGHT | C5H3V36*K*AAA* |  |  | EVM5X49M21A*+WALLCON | *97CTN0801716A* | 35400 |  |  | 21 | 8.5 | 38500 |  |  | 29000 | 75% | 2.02 | Both | 737.5 | 2.95 | HRCU-A-CB (Split System: Heat Pump with Remote Outdoor Unit-Air-Source) | Both
215940440 | Central Heat Pump | DAY & NIGHT | C5H3V36*K*AAA* |  |  | EVM5X60M21A*+WALLCON | *97CTN0801716A* | 35400 |  |  | 21 | 8.5 | 38500 |  |  | 29000 | 75% | 2.02 | Both | 737.5 | 2.95 | HRCU-A-CB (Split System: Heat Pump with Remote Outdoor Unit-Air-Source) | Both
215940300 | Central Heat Pump | DAY & NIGHT | C5H3V36*K*AAA* |  |  | EVM5X44M21A*+WALLCON | *97CTN0801716A* | 35400 |  |  | 21 | 8.5 | 38500 |  |  | 29000 | 75% | 2.02 | Both | 737.5 | 2.95 | HRCU-A-CB (Split System: Heat Pump with Remote Outdoor Unit-Air-Source) | Both
215940526 | Central Heat Pump | HEIL | H5H3V36*K*AAA* |  |  | EVD5X36M21A*+WALLCON | *80CSU0601716B* | 34400 |  |  | 21 | 8.5 | 38500 |  |  | 28000 | 73% | 2.04 | Both | 717.5 | 2.87 | HRCU-A-CB (Split System: Heat Pump with Remote Outdoor Unit-Air-Source) | Both
215940636 | Central Heat Pump | HEIL | H5H3V36*K*AAA* |  |  | EVD5X42M21A*+WALLCON | *80CSU0601716B* | 34400 |  |  | 21 | 8.5 | 38500 |  |  | 28000 | 73% | 2.04 | Both | 717.5 | 2.87 | HRCU-A-CB (Split System: Heat Pump with Remote Outdoor Unit-Air-Source) | Both
215940566 | Central Heat Pump | HEIL | H5H3V36*K*AAA* |  |  | EVD5X36M21A*+WALLCON | *97CTN1002122A* | 34400 |  |  | 21 | 8.5 | 38500 |  |  | 28000 | 73% | 2.06 | Both | 717.5 | 2.87 | HRCU-A-CB (Split System: Heat Pump with Remote Outdoor Unit-Air-Source) | Both
215940626 | Central Heat Pump | HEIL | H5H3V36*K*AAA* |  |  | EVD5X42M21A*+WALLCON | *80CSU0401712B* | 34600 |  |  | 21 | 8.5 | 38500 |  |  | 28000 | 73% | 2.04 | Both | 720 | 2.88 | HRCU-A-CB (Split System: Heat Pump with Remote Outdoor Unit-Air-Source) | Both
215940516 | Central Heat Pump | HEIL | H5H3V36*K*AAA* |  |  | EVD5X36M21A*+WALLCON | *80CSU0401712B* | 34600 |  |  | 21 | 8.5 | 38500 |  |  | 28000 | 73% | 2.06 | Both | 720 | 2.88 | HRCU-A-CB (Split System: Heat Pump with Remote Outdoor Unit-Air-Source) | Both
215940726 | Central Heat Pump | HEIL | H5H3V36*K*AAA* |  |  | EVD5X48M24A*+WALLCON | *96CTN0802120B* | 35000 |  |  | 21 | 8.5 | 38500 |  |  | 28400 | 74% | 2.04 | Both | 730 | 2.92 | HRCU-A-CB (Split System: Heat Pump with Remote Outdoor Unit-Air-Source) | Both
215940846 | Central Heat Pump | HEIL | H5H3V36*K*AAA* |  |  | EVD5X60M21A*+WALLCON | *97CTN0801716A* | 35400 |  |  | 21 | 8.5 | 38500 |  |  | 29000 | 75% | 2 | Both | 737.5 | 2.95 | HRCU-A-CB (Split System: Heat Pump with Remote Outdoor Unit-Air-Source) | Both
215940436 | Central Heat Pump | HEIL | H5H3V36*K*AAA* |  |  | EVM5X60M21A*+WALLCON | *97CTN0801716A* | 35400 |  |  | 21 | 8.5 | 38500 |  |  | 29000 | 75% | 2.02 | Both | 737.5 | 2.95 | HRCU-A-CB (Split System: Heat Pump with Remote Outdoor Unit-Air-Source) | Both
215940366 | Central Heat Pump | HEIL | H5H3V36*K*AAA* |  |  | EVM5X49M21A*+WALLCON | *97CTN0801716A* | 35400 |  |  | 21 | 8.5 | 38500 |  |  | 29000 | 75% | 2.02 | Both | 737.5 | 2.95 | HRCU-A-CB (Split System: Heat Pump with Remote Outdoor Unit-Air-Source) | Both
215940296 | Central Heat Pump | HEIL | H5H3V36*K*AAA* |  |  | EVM5X44M21A*+WALLCON | *97CTN0801716A* | 35400 |  |  | 21 | 8.5 | 38500 |  |  | 29000 | 75% | 2.02 | Both | 737.5 | 2.95 | HRCU-A-CB (Split System: Heat Pump with Remote Outdoor Unit-Air-Source) | Both
215940531 | Central Heat Pump | KEEPRITE | C5H3V36*K*AAA* |  |  | EVD5X36M21A*+WALLCON | *80CSU0601716B* | 34400 |  |  | 21 | 8.5 | 38500 |  |  | 28000 | 73% | 2.04 | Both | 717.5 | 2.87 | HRCU-A-CB (Split System: Heat Pump with Remote Outdoor Unit-Air-Source) | Both
215940641 | Central Heat Pump | KEEPRITE | C5H3V36*K*AAA* |  |  | EVD5X42M21A*+WALLCON | *80CSU0601716B* | 34400 |  |  | 21 | 8.5 | 38500 |  |  | 28000 | 73% | 2.04 | Both | 717.5 | 2.87 | HRCU-A-CB (Split System: Heat Pump with Remote Outdoor Unit-Air-Source) | Both
215940571 | Central Heat Pump | KEEPRITE | C5H3V36*K*AAA* |  |  | EVD5X36M21A*+WALLCON | *97CTN1002122A* | 34400 |  |  | 21 | 8.5 | 38500 |  |  | 28000 | 73% | 2.06 | Both | 717.5 | 2.87 | HRCU-A-CB (Split System: Heat Pump with Remote Outdoor Unit-Air-Source) | Both
215940631 | Central Heat Pump | KEEPRITE | C5H3V36*K*AAA* |  |  | EVD5X42M21A*+WALLCON | *80CSU0401712B* | 34600 |  |  | 21 | 8.5 | 38500 |  |  | 28000 | 73% | 2.04 | Both | 720 | 2.88 | HRCU-A-CB (Split System: Heat Pump with Remote Outdoor Unit-Air-Source) | Both
215940521 | Central Heat Pump | KEEPRITE | C5H3V36*K*AAA* |  |  | EVD5X36M21A*+WALLCON | *80CSU0401712B* | 34600 |  |  | 21 | 8.5 | 38500 |  |  | 28000 | 73% | 2.06 | Both | 720 | 2.88 | HRCU-A-CB (Split System: Heat Pump with Remote Outdoor Unit-Air-Source) | Both
215940731 | Central Heat Pump | KEEPRITE | C5H3V36*K*AAA* |  |  | EVD5X48M24A*+WALLCON | *96CTN0802120B* | 35000 |  |  | 21 | 8.5 | 38500 |  |  | 28400 | 74% | 2.04 | Both | 730 | 2.92 | HRCU-A-CB (Split System: Heat Pump with Remote Outdoor Unit-Air-Source) | Both
215940741 | Central Heat Pump | KEEPRITE | C5H3V36*K*AAA* |  |  | EVD5X48M24A*+WALLCON | *97CTN0802120A* | 35000 |  |  | 21 | 8.5 | 38500 |  |  | 28400 | 74% | 2.04 | Both | 730 | 2.92 | HRCU-A-CB (Split System: Heat Pump with Remote Outdoor Unit-Air-Source) | Both
215940851 | Central Heat Pump | KEEPRITE | C5H3V36*K*AAA* |  |  | EVD5X60M21A*+WALLCON | *97CTN0801716A* | 35400 |  |  | 21 | 8.5 | 38500 |  |  | 29000 | 75% | 2 | Both | 737.5 | 2.95 | HRCU-A-CB (Split System: Heat Pump with Remote Outdoor Unit-Air-Source) | Both
215940441 | Central Heat Pump | KEEPRITE | C5H3V36*K*AAA* |  |  | EVM5X60M21A*+WALLCON | *97CTN0801716A* | 35400 |  |  | 21 | 8.5 | 38500 |  |  | 29000 | 75% | 2.02 | Both | 737.5 | 2.95 | HRCU-A-CB (Split System: Heat Pump with Remote Outdoor Unit-Air-Source) | Both
215940301 | Central Heat Pump | KEEPRITE | C5H3V36*K*AAA* |  |  | EVM5X44M21A*+WALLCON | *97CTN0801716A* | 35400 |  |  | 21 | 8.5 | 38500 |  |  | 29000 | 75% | 2.02 | Both | 737.5 | 2.95 | HRCU-A-CB (Split System: Heat Pump with Remote Outdoor Unit-Air-Source) | Both
215940642 | Central Heat Pump | KENMORE | (C,H,T)5H3V36*K*AAA* |  |  | EVD5X42M21A*+WALLCON | *80CSU0601716B* | 34400 |  |  | 21 | 8.5 | 38500 |  |  | 28000 | 73% | 2.04 | Both | 717.5 | 2.87 | HRCU-A-CB (Split System: Heat Pump with Remote Outdoor Unit-Air-Source) | Both
215940532 | Central Heat Pump | KENMORE | (C,H,T)5H3V36*K*AAA* |  |  | EVD5X36M21A*+WALLCON | *80CSU0601716B* | 34400 |  |  | 21 | 8.5 | 38500 |  |  | 28000 | 73% | 2.04 | Both | 717.5 | 2.87 | HRCU-A-CB (Split System: Heat Pump with Remote Outdoor Unit-Air-Source) | Both
215940682 | Central Heat Pump | KENMORE | (C,H,T)5H3V36*K*AAA* |  |  | EVD5X42M21A*+WALLCON | *97CTN1002122A* | 34400 |  |  | 21 | 8.5 | 38500 |  |  | 28000 | 73% | 2.06 | Both | 717.5 | 2.87 | HRCU-A-CB (Split System: Heat Pump with Remote Outdoor Unit-Air-Source) | Both
215940522 | Central Heat Pump | KENMORE | (C,H,T)5H3V36*K*AAA* |  |  | EVD5X36M21A*+WALLCON | *80CSU0401712B* | 34600 |  |  | 21 | 8.5 | 38500 |  |  | 28000 | 73% | 2.06 | Both | 720 | 2.88 | HRCU-A-CB (Split System: Heat Pump with Remote Outdoor Unit-Air-Source) | Both
215940732 | Central Heat Pump | KENMORE | (C,H,T)5H3V36*K*AAA* |  |  | EVD5X48M24A*+WALLCON | *96CTN0802120B* | 35000 |  |  | 21 | 8.5 | 38500 |  |  | 28400 | 74% | 2.04 | Both | 730 | 2.92 | HRCU-A-CB (Split System: Heat Pump with Remote Outdoor Unit-Air-Source) | Both
215940742 | Central Heat Pump | KENMORE | (C,H,T)5H3V36*K*AAA* |  |  | EVD5X48M24A*+WALLCON | *97CTN0802120A* | 35000 |  |  | 21 | 8.5 | 38500 |  |  | 28400 | 74% | 2.04 | Both | 730 | 2.92 | HRCU-A-CB (Split System: Heat Pump with Remote Outdoor Unit-Air-Source) | Both
215940852 | Central Heat Pump | KENMORE | (C,H,T)5H3V36*K*AAA* |  |  | EVD5X60M21A*+WALLCON | *97CTN0801716A* | 35400 |  |  | 21 | 8.5 | 38500 |  |  | 29000 | 75% | 2 | Both | 737.5 | 2.95 | HRCU-A-CB (Split System: Heat Pump with Remote Outdoor Unit-Air-Source) | Both
215940643 | Central Heat Pump | TEMPSTAR | T5H3V36*K*AAA* |  |  | EVD5X42M21A*+WALLCON | *80CSU0601716B* | 34400 |  |  | 21 | 8.5 | 38500 |  |  | 28000 | 73% | 2.04 | Both | 717.5 | 2.87 | HRCU-A-CB (Split System: Heat Pump with Remote Outdoor Unit-Air-Source) | Both
215940573 | Central Heat Pump | TEMPSTAR | T5H3V36*K*AAA* |  |  | EVD5X36M21A*+WALLCON | *97CTN1002122A* | 34400 |  |  | 21 | 8.5 | 38500 |  |  | 28000 | 73% | 2.06 | Both | 717.5 | 2.87 | HRCU-A-CB (Split System: Heat Pump with Remote Outdoor Unit-Air-Source) | Both
215940633 | Central Heat Pump | TEMPSTAR | T5H3V36*K*AAA* |  |  | EVD5X42M21A*+WALLCON | *80CSU0401712B* | 34600 |  |  | 21 | 8.5 | 38500 |  |  | 28000 | 73% | 2.04 | Both | 720 | 2.88 | HRCU-A-CB (Split System: Heat Pump with Remote Outdoor Unit-Air-Source) | Both
215940523 | Central Heat Pump | TEMPSTAR | T5H3V36*K*AAA* |  |  | EVD5X36M21A*+WALLCON | *80CSU0401712B* | 34600 |  |  | 21 | 8.5 | 38500 |  |  | 28000 | 73% | 2.06 | Both | 720 | 2.88 | HRCU-A-CB (Split System: Heat Pump with Remote Outdoor Unit-Air-Source) | Both
215940733 | Central Heat Pump | TEMPSTAR | T5H3V36*K*AAA* |  |  | EVD5X48M24A*+WALLCON | *96CTN0802120B* | 35000 |  |  | 21 | 8.5 | 38500 |  |  | 28400 | 74% | 2.04 | Both | 730 | 2.92 | HRCU-A-CB (Split System: Heat Pump with Remote Outdoor Unit-Air-Source) | Both
215940743 | Central Heat Pump | TEMPSTAR | T5H3V36*K*AAA* |  |  | EVD5X48M24A*+WALLCON | *97CTN0802120A* | 35000 |  |  | 21 | 8.5 | 38500 |  |  | 28400 | 74% | 2.04 | Both | 730 | 2.92 | HRCU-A-CB (Split System: Heat Pump with Remote Outdoor Unit-Air-Source) | Both
215940853 | Central Heat Pump | TEMPSTAR | T5H3V36*K*AAA* |  |  | EVD5X60M21A*+WALLCON | *97CTN0801716A* | 35400 |  |  | 21 | 8.5 | 38500 |  |  | 29000 | 75% | 2 | Both | 737.5 | 2.95 | HRCU-A-CB (Split System: Heat Pump with Remote Outdoor Unit-Air-Source) | Both
215940373 | Central Heat Pump | TEMPSTAR | T5H3V36*K*AAA* |  |  | EVM5X49M21A*+WALLCON | *97CTN0801716A* | 35400 |  |  | 21 | 8.5 | 38500 |  |  | 29000 | 75% | 2.02 | Both | 737.5 | 2.95 | HRCU-A-CB (Split System: Heat Pump with Remote Outdoor Unit-Air-Source) | Both
215940443 | Central Heat Pump | TEMPSTAR | T5H3V36*K*AAA* |  |  | EVM5X60M21A*+WALLCON | *97CTN0801716A* | 35400 |  |  | 21 | 8.5 | 38500 |  |  | 29000 | 75% | 2.02 | Both | 737.5 | 2.95 | HRCU-A-CB (Split System: Heat Pump with Remote Outdoor Unit-Air-Source) | Both
215940757 | Central Heat Pump | AIRQUEST | H5H3V36*K*AAA* |  |  | EVD5X48M24A*+WALLCON | *97CTN1202422A* | 35000 |  |  | 21.5 | 8.5 | 38000 |  |  | 28200 | 74% | 2.02 | Both | 730 | 2.92 | HRCU-A-CB (Split System: Heat Pump with Remote Outdoor Unit-Air-Source) | Both
215940747 | Central Heat Pump | AIRQUEST | H5H3V36*K*AAA* |  |  | EVD5X48M24A*+WALLCON | *97CTN1002122A* | 35000 |  |  | 21.5 | 8.5 | 38000 |  |  | 28200 | 74% | 2.02 | Both | 730 | 2.92 | HRCU-A-CB (Split System: Heat Pump with Remote Outdoor Unit-Air-Source) | Both
215940687 | Central Heat Pump | AIRQUEST | H5H3V36*K*AAA* |  |  | EVD5X42M24A*+WALLCON | *96CTN0802120B* | 35400 |  |  | 21.5 | 8.5 | 38000 |  |  | 28600 | 75% | 2.04 | Both | 737.5 | 2.95 | HRCU-A-CB (Split System: Heat Pump with Remote Outdoor Unit-Air-Source) | Both
215940697 | Central Heat Pump | AIRQUEST | H5H3V36*K*AAA* |  |  | EVD5X42M24A*+WALLCON | *97CTN0802120A* | 35400 |  |  | 21.5 | 8.5 | 38000 |  |  | 28600 | 75% | 2.04 | Both | 737.5 | 2.95 | HRCU-A-CB (Split System: Heat Pump with Remote Outdoor Unit-Air-Source) | Both
215940767 | Central Heat Pump | AIRQUEST | H5H3V36*K*AAA* |  |  | EVD5X49M24A*+WALLCON | *96CTN0802120B* | 35400 |  |  | 21.5 | 8.5 | 38000 |  |  | 28600 | 75% | 2.04 | Both | 737.5 | 2.95 | HRCU-A-CB (Split System: Heat Pump with Remote Outdoor Unit-Air-Source) | Both
215940467 | Central Heat Pump | AIRQUEST | H5H3V36*K*AAA* |  |  | EVM5X60M24A*+WALLCON | *96CTN0802120B* | 35400 |  |  | 21.5 | 8.5 | 38000 |  |  | 28600 | 75% | 2.04 | Both | 737.5 | 2.95 | HRCU-A-CB (Split System: Heat Pump with Remote Outdoor Unit-Air-Source) | Both
215940877 | Central Heat Pump | AIRQUEST | H5H3V36*K*AAA* |  |  | EVD5X60M24A*+WALLCON | *96CTN0802120B* | 35400 |  |  | 21.5 | 8.5 | 38000 |  |  | 28600 | 75% | 2.04 | Both | 737.5 | 2.95 | HRCU-A-CB (Split System: Heat Pump with Remote Outdoor Unit-Air-Source) | Both
215940887 | Central Heat Pump | AIRQUEST | H5H3V36*K*AAA* |  |  | EVD5X60M24A*+WALLCON | *97CTN0802120A* | 35400 |  |  | 21.5 | 8.5 | 38000 |  |  | 28600 | 75% | 2.04 | Both | 737.5 | 2.95 | HRCU-A-CB (Split System: Heat Pump with Remote Outdoor Unit-Air-Source) | Both
215940477 | Central Heat Pump | AIRQUEST | H5H3V36*K*AAA* |  |  | EVM5X60M24A*+WALLCON | *97CTN0802120A* | 35400 |  |  | 21.5 | 8.5 | 38000 |  |  | 28600 | 75% | 2.04 | Both | 737.5 | 2.95 | HRCU-A-CB (Split System: Heat Pump with Remote Outdoor Unit-Air-Source) | Both
215940777 | Central Heat Pump | AIRQUEST | H5H3V36*K*AAA* |  |  | EVD5X49M24A*+WALLCON | *97CTN0802120A* | 35400 |  |  | 21.5 | 8.5 | 38000 |  |  | 28600 | 75% | 2.04 | Both | 737.5 | 2.95 | HRCU-A-CB (Split System: Heat Pump with Remote Outdoor Unit-Air-Source) | Both
215940857 | Central Heat Pump | AIRQUEST | H5H3V36*K*AAA* |  |  | EVD5X60M21A*+WALLCON | *97CTN0802120A* | 35600 |  |  | 21.5 | 8.5 | 38000 |  |  | 28600 | 75% | 2.02 | Both | 742.5 | 2.97 | HRCU-A-CB (Split System: Heat Pump with Remote Outdoor Unit-Air-Source) | Both
215940327 | Central Heat Pump | AIRQUEST | H5H3V36*K*AAA* |  |  | EVM5X49M21A*+WALLCON | *96CTN0802120B* | 35600 |  |  | 21.5 | 8.5 | 38000 |  |  | 28600 | 75% | 2.04 | Both | 742.5 | 2.97 | HRCU-A-CB (Split System: Heat Pump with Remote Outdoor Unit-Air-Source) | Both
215940377 | Central Heat Pump | AIRQUEST | H5H3V36*K*AAA* |  |  | EVM5X49M21A*+WALLCON | *97CTN0802120A* | 35600 |  |  | 21.5 | 8.5 | 38000 |  |  | 28600 | 75% | 2.04 | Both | 742.5 | 2.97 | HRCU-A-CB (Split System: Heat Pump with Remote Outdoor Unit-Air-Source) | Both
215940397 | Central Heat Pump | AIRQUEST | H5H3V36*K*AAA* |  |  | EVM5X60M21A*+WALLCON | *96CTN0802120B* | 35600 |  |  | 21.5 | 8.5 | 38000 |  |  | 28600 | 75% | 2.04 | Both | 742.5 | 2.97 | HRCU-A-CB (Split System: Heat Pump with Remote Outdoor Unit-Air-Source) | Both
215940917 | Central Heat Pump | AIRQUEST | H5H3V36*K*AAA* |  |  | EVD5X61M21A*+WALLCON | *97CTN0801716A* | 35600 |  |  | 21.5 | 8.5 | 38000 |  |  | 28800 | 76% | 2.04 | Both | 742.5 | 2.97 | HRCU-A-CB (Split System: Heat Pump with Remote Outdoor Unit-Air-Source) | Both
215940307 | Central Heat Pump | AIRQUEST | H5H3V36*K*AAA* |  |  | EVM5X44M21A*+WALLCON | *97CTN0802120A* | 35600 |  |  | 21.5 | 8.5 | 38000 |  |  | 28600 | 75% | 2.04 | Both | 742.5 | 2.97 | HRCU-A-CB (Split System: Heat Pump with Remote Outdoor Unit-Air-Source) | Both
215940257 | Central Heat Pump | AIRQUEST | H5H3V36*K*AAA* |  |  | EVM5X44M21A*+WALLCON | *96CTN0802120B* | 35600 |  |  | 21.5 | 8.5 | 38000 |  |  | 28600 | 75% | 2.04 | Both | 742.5 | 2.97 | HRCU-A-CB (Split System: Heat Pump with Remote Outdoor Unit-Air-Source) | Both
215940758 | Central Heat Pump | ARCOAIRE | H5H3V36*K*AAA* |  |  | EVD5X48M24A*+WALLCON | *97CTN1202422A* | 35000 |  |  | 21.5 | 8.5 | 38000 |  |  | 28200 | 74% | 2.02 | Both | 730 | 2.92 | HRCU-A-CB (Split System: Heat Pump with Remote Outdoor Unit-Air-Source) | Both
215940748 | Central Heat Pump | ARCOAIRE | H5H3V36*K*AAA* |  |  | EVD5X48M24A*+WALLCON | *97CTN1002122A* | 35000 |  |  | 21.5 | 8.5 | 38000 |  |  | 28200 | 74% | 2.02 | Both | 730 | 2.92 | HRCU-A-CB (Split System: Heat Pump with Remote Outdoor Unit-Air-Source) | Both
215940688 | Central Heat Pump | ARCOAIRE | H5H3V36*K*AAA* |  |  | EVD5X42M24A*+WALLCON | *96CTN0802120B* | 35400 |  |  | 21.5 | 8.5 | 38000 |  |  | 28600 | 75% | 2.04 | Both | 737.5 | 2.95 | HRCU-A-CB (Split System: Heat Pump with Remote Outdoor Unit-Air-Source) | Both
215940468 | Central Heat Pump | ARCOAIRE | H5H3V36*K*AAA* |  |  | EVM5X60M24A*+WALLCON | *96CTN0802120B* | 35400 |  |  | 21.5 | 8.5 | 38000 |  |  | 28600 | 75% | 2.04 | Both | 737.5 | 2.95 | HRCU-A-CB (Split System: Heat Pump with Remote Outdoor Unit-Air-Source) | Both
215940698 | Central Heat Pump | ARCOAIRE | H5H3V36*K*AAA* |  |  | EVD5X42M24A*+WALLCON | *97CTN0802120A* | 35400 |  |  | 21.5 | 8.5 | 38000 |  |  | 28600 | 75% | 2.04 | Both | 737.5 | 2.95 | HRCU-A-CB (Split System: Heat Pump with Remote Outdoor Unit-Air-Source) | Both
215940878 | Central Heat Pump | ARCOAIRE | H5H3V36*K*AAA* |  |  | EVD5X60M24A*+WALLCON | *96CTN0802120B* | 35400 |  |  | 21.5 | 8.5 | 38000 |  |  | 28600 | 75% | 2.04 | Both | 737.5 | 2.95 | HRCU-A-CB (Split System: Heat Pump with Remote Outdoor Unit-Air-Source) | Both
215940768 | Central Heat Pump | ARCOAIRE | H5H3V36*K*AAA* |  |  | EVD5X49M24A*+WALLCON | *96CTN0802120B* | 35400 |  |  | 21.5 | 8.5 | 38000 |  |  | 28600 | 75% | 2.04 | Both | 737.5 | 2.95 | HRCU-A-CB (Split System: Heat Pump with Remote Outdoor Unit-Air-Source) | Both
215940478 | Central Heat Pump | ARCOAIRE | H5H3V36*K*AAA* |  |  | EVM5X60M24A*+WALLCON | *97CTN0802120A* | 35400 |  |  | 21.5 | 8.5 | 38000 |  |  | 28600 | 75% | 2.04 | Both | 737.5 | 2.95 | HRCU-A-CB (Split System: Heat Pump with Remote Outdoor Unit-Air-Source) | Both
215940778 | Central Heat Pump | ARCOAIRE | H5H3V36*K*AAA* |  |  | EVD5X49M24A*+WALLCON | *97CTN0802120A* | 35400 |  |  | 21.5 | 8.5 | 38000 |  |  | 28600 | 75% | 2.04 | Both | 737.5 | 2.95 | HRCU-A-CB (Split System: Heat Pump with Remote Outdoor Unit-Air-Source) | Both
215940858 | Central Heat Pump | ARCOAIRE | H5H3V36*K*AAA* |  |  | EVD5X60M21A*+WALLCON | *97CTN0802120A* | 35600 |  |  | 21.5 | 8.5 | 38000 |  |  | 28600 | 75% | 2.02 | Both | 742.5 | 2.97 | HRCU-A-CB (Split System: Heat Pump with Remote Outdoor Unit-Air-Source) | Both
215940398 | Central Heat Pump | ARCOAIRE | H5H3V36*K*AAA* |  |  | EVM5X60M21A*+WALLCON | *96CTN0802120B* | 35600 |  |  | 21.5 | 8.5 | 38000 |  |  | 28600 | 75% | 2.04 | Both | 742.5 | 2.97 | HRCU-A-CB (Split System: Heat Pump with Remote Outdoor Unit-Air-Source) | Both
215940328 | Central Heat Pump | ARCOAIRE | H5H3V36*K*AAA* |  |  | EVM5X49M21A*+WALLCON | *96CTN0802120B* | 35600 |  |  | 21.5 | 8.5 | 38000 |  |  | 28600 | 75% | 2.04 | Both | 742.5 | 2.97 | HRCU-A-CB (Split System: Heat Pump with Remote Outdoor Unit-Air-Source) | Both
215940258 | Central Heat Pump | ARCOAIRE | H5H3V36*K*AAA* |  |  | EVM5X44M21A*+WALLCON | *96CTN0802120B* | 35600 |  |  | 21.5 | 8.5 | 38000 |  |  | 28600 | 75% | 2.04 | Both | 742.5 | 2.97 | HRCU-A-CB (Split System: Heat Pump with Remote Outdoor Unit-Air-Source) | Both
215940308 | Central Heat Pump | ARCOAIRE | H5H3V36*K*AAA* |  |  | EVM5X44M21A*+WALLCON | *97CTN0802120A* | 35600 |  |  | 21.5 | 8.5 | 38000 |  |  | 28600 | 75% | 2.04 | Both | 742.5 | 2.97 | HRCU-A-CB (Split System: Heat Pump with Remote Outdoor Unit-Air-Source) | Both
215940918 | Central Heat Pump | ARCOAIRE | H5H3V36*K*AAA* |  |  | EVD5X61M21A*+WALLCON | *97CTN0801716A* | 35600 |  |  | 21.5 | 8.5 | 38000 |  |  | 28800 | 76% | 2.04 | Both | 742.5 | 2.97 | HRCU-A-CB (Split System: Heat Pump with Remote Outdoor Unit-Air-Source) | Both
215940755 | Central Heat Pump | BRYANT HEATING AND COOLING SYSTEMS | 293VAN036**AA* |  |  | CVAVA4824XMA*+UI | 987TA66120C24*** | 35000 |  |  | 21.5 | 8.5 | 38000 |  |  | 28200 | 74% | 2.02 | Both | 730 | 2.92 | HRCU-A-CB (Split System: Heat Pump with Remote Outdoor Unit-Air-Source) | Both
215940465 | Central Heat Pump | BRYANT HEATING AND COOLING SYSTEMS | 293VAN036**AA* |  |  | CVAMA6024XMA*+UI | 986TD60080C21*** | 35400 |  |  | 21.5 | 8.5 | 38000 |  |  | 28600 | 75% | 2.04 | Both | 737.5 | 2.95 | HRCU-A-CB (Split System: Heat Pump with Remote Outdoor Unit-Air-Source) | Both
215940685 | Central Heat Pump | BRYANT HEATING AND COOLING SYSTEMS | 293VAN036**AA* |  |  | CVAVA4224XMA*+UI | 986TD60080C21*** | 35400 |  |  | 21.5 | 8.5 | 38000 |  |  | 28600 | 75% | 2.04 | Both | 737.5 | 2.95 | HRCU-A-CB (Split System: Heat Pump with Remote Outdoor Unit-Air-Source) | Both
215940475 | Central Heat Pump | BRYANT HEATING AND COOLING SYSTEMS | 293VAN036**AA* |  |  | CVAMA6024XMA*+UI | 987TA60080C21*** | 35400 |  |  | 21.5 | 8.5 | 38000 |  |  | 28600 | 75% | 2.04 | Both | 737.5 | 2.95 | HRCU-A-CB (Split System: Heat Pump with Remote Outdoor Unit-Air-Source) | Both
215940765 | Central Heat Pump | BRYANT HEATING AND COOLING SYSTEMS | 293VAN036**AA* |  |  | CVAVA4924XMA*+UI | 986TD60080C21*** | 35400 |  |  | 21.5 | 8.5 | 38000 |  |  | 28600 | 75% | 2.04 | Both | 737.5 | 2.95 | HRCU-A-CB (Split System: Heat Pump with Remote Outdoor Unit-Air-Source) | Both
215940775 | Central Heat Pump | BRYANT HEATING AND COOLING SYSTEMS | 293VAN036**AA* |  |  | CVAVA4924XMA*+UI | 987TA60080C21*** | 35400 |  |  | 21.5 | 8.5 | 38000 |  |  | 28600 | 75% | 2.04 | Both | 737.5 | 2.95 | HRCU-A-CB (Split System: Heat Pump with Remote Outdoor Unit-Air-Source) | Both
215940885 | Central Heat Pump | BRYANT HEATING AND COOLING SYSTEMS | 293VAN036**AA* |  |  | CVAVA6024XMA*+UI | 987TA60080C21*** | 35400 |  |  | 21.5 | 8.5 | 38000 |  |  | 28600 | 75% | 2.04 | Both | 737.5 | 2.95 | HRCU-A-CB (Split System: Heat Pump with Remote Outdoor Unit-Air-Source) | Both
215940695 | Central Heat Pump | BRYANT HEATING AND COOLING SYSTEMS | 293VAN036**AA* |  |  | CVAVA4224XMA*+UI | 987TA60080C21*** | 35400 |  |  | 21.5 | 8.5 | 38000 |  |  | 28600 | 75% | 2.04 | Both | 737.5 | 2.95 | HRCU-A-CB (Split System: Heat Pump with Remote Outdoor Unit-Air-Source) | Both
215940875 | Central Heat Pump | BRYANT HEATING AND COOLING SYSTEMS | 293VAN036**AA* |  |  | CVAVA6024XMA*+UI | 986TD60080C21*** | 35400 |  |  | 21.5 | 8.5 | 38000 |  |  | 28600 | 75% | 2.04 | Both | 737.5 | 2.95 | HRCU-A-CB (Split System: Heat Pump with Remote Outdoor Unit-Air-Source) | Both
215940855 | Central Heat Pump | BRYANT HEATING AND COOLING SYSTEMS | 293VAN036**AA* |  |  | CVAVA6021XMA*+UI | 987TA60080C21*** | 35600 |  |  | 21.5 | 8.5 | 38000 |  |  | 28600 | 75% | 2.02 | Both | 742.5 | 2.97 | HRCU-A-CB (Split System: Heat Pump with Remote Outdoor Unit-Air-Source) | Both
215940805 | Central Heat Pump | BRYANT HEATING AND COOLING SYSTEMS | 293VAN036**AA* |  |  | CVAVA6021XMA*+UI | 986TD60080C21*** | 35600 |  |  | 21.5 | 8.5 | 38000 |  |  | 28600 | 75% | 2.02 | Both | 742.5 | 2.97 | HRCU-A-CB (Split System: Heat Pump with Remote Outdoor Unit-Air-Source) | Both
215940325 | Central Heat Pump | BRYANT HEATING AND COOLING SYSTEMS | 293VAN036**AA* |  |  | CVAMA4921XMA*+UI | 986TD60080C21*** | 35600 |  |  | 21.5 | 8.5 | 38000 |  |  | 28600 | 75% | 2.04 | Both | 742.5 | 2.97 | HRCU-A-CB (Split System: Heat Pump with Remote Outdoor Unit-Air-Source) | Both
215940375 | Central Heat Pump | BRYANT HEATING AND COOLING SYSTEMS | 293VAN036**AA* |  |  | CVAMA4921XMA*+UI | 987TA60080C21*** | 35600 |  |  | 21.5 | 8.5 | 38000 |  |  | 28600 | 75% | 2.04 | Both | 742.5 | 2.97 | HRCU-A-CB (Split System: Heat Pump with Remote Outdoor Unit-Air-Source) | Both
215940445 | Central Heat Pump | BRYANT HEATING AND COOLING SYSTEMS | 293VAN036**AA* |  |  | CVAMA6021XMA*+UI | 987TA60080C21*** | 35600 |  |  | 21.5 | 8.5 | 38000 |  |  | 28600 | 75% | 2.04 | Both | 742.5 | 2.97 | HRCU-A-CB (Split System: Heat Pump with Remote Outdoor Unit-Air-Source) | Both
215940255 | Central Heat Pump | BRYANT HEATING AND COOLING SYSTEMS | 293VAN036**AA* |  |  | CVAMA4421XMA*+UI | 986TD60080C21*** | 35600 |  |  | 21.5 | 8.5 | 38000 |  |  | 28600 | 75% | 2.04 | Both | 742.5 | 2.97 | HRCU-A-CB (Split System: Heat Pump with Remote Outdoor Unit-Air-Source) | Both
215940305 | Central Heat Pump | BRYANT HEATING AND COOLING SYSTEMS | 293VAN036**AA* |  |  | CVAMA4421XMA*+UI | 987TA60080C21*** | 35600 |  |  | 21.5 | 8.5 | 38000 |  |  | 28600 | 75% | 2.04 | Both | 742.5 | 2.97 | HRCU-A-CB (Split System: Heat Pump with Remote Outdoor Unit-Air-Source) | Both
215940754 | Central Heat Pump | CARRIER | 27VNA336A*030* |  |  | CVAVA4824XMA*+UI | 59TN7A120C24**22 | 35000 |  |  | 21.5 | 8.5 | 38000 |  |  | 28200 | 74% | 2.02 | Both | 730 | 2.92 | HRCU-A-CB (Split System: Heat Pump with Remote Outdoor Unit-Air-Source) | Both
215940744 | Central Heat Pump | CARRIER | 27VNA336A*030* |  |  | CVAVA4824XMA*+UI | 59TN7A100C21**22 | 35000 |  |  | 21.5 | 8.5 | 38000 |  |  | 28200 | 74% | 2.02 | Both | 730 | 2.92 | HRCU-A-CB (Split System: Heat Pump with Remote Outdoor Unit-Air-Source) | Both
215940774 | Central Heat Pump | CARRIER | 27VNA336A*030* |  |  | CVAVA4924XMA*+UI | 59TN7A080C21**20 | 35400 |  |  | 21.5 | 8.5 | 38000 |  |  | 28600 | 75% | 2.04 | Both | 737.5 | 2.95 | HRCU-A-CB (Split System: Heat Pump with Remote Outdoor Unit-Air-Source) | Both
215940874 | Central Heat Pump | CARRIER | 27VNA336A*030* |  |  | CVAVA6024XMA*+UI | 59TN6C080C21**20 | 35400 |  |  | 21.5 | 8.5 | 38000 |  |  | 28600 | 75% | 2.04 | Both | 737.5 | 2.95 | HRCU-A-CB (Split System: Heat Pump with Remote Outdoor Unit-Air-Source) | Both
215940684 | Central Heat Pump | CARRIER | 27VNA336A*030* |  |  | CVAVA4224XMA*+UI | 59TN6C080C21**20 | 35400 |  |  | 21.5 | 8.5 | 38000 |  |  | 28600 | 75% | 2.04 | Both | 737.5 | 2.95 | HRCU-A-CB (Split System: Heat Pump with Remote Outdoor Unit-Air-Source) | Both
215940474 | Central Heat Pump | CARRIER | 27VNA336A*030* |  |  | CVAMA6024XMA*+UI | 59TN7A080C21**20 | 35400 |  |  | 21.5 | 8.5 | 38000 |  |  | 28600 | 75% | 2.04 | Both | 737.5 | 2.95 | HRCU-A-CB (Split System: Heat Pump with Remote Outdoor Unit-Air-Source) | Both
215940464 | Central Heat Pump | CARRIER | 27VNA336A*030* |  |  | CVAMA6024XMA*+UI | 59TN6C080C21**20 | 35400 |  |  | 21.5 | 8.5 | 38000 |  |  | 28600 | 75% | 2.04 | Both | 737.5 | 2.95 | HRCU-A-CB (Split System: Heat Pump with Remote Outdoor Unit-Air-Source) | Both
215940804 | Central Heat Pump | CARRIER | 27VNA336A*030* |  |  | CVAVA6021XMA*+UI | 59TN6C080C21**20 | 35600 |  |  | 21.5 | 8.5 | 38000 |  |  | 28600 | 75% | 2.02 | Both | 742.5 | 2.97 | HRCU-A-CB (Split System: Heat Pump with Remote Outdoor Unit-Air-Source) | Both
215940854 | Central Heat Pump | CARRIER | 27VNA336A*030* |  |  | CVAVA6021XMA*+UI | 59TN7A080C21**20 | 35600 |  |  | 21.5 | 8.5 | 38000 |  |  | 28600 | 75% | 2.02 | Both | 742.5 | 2.97 | HRCU-A-CB (Split System: Heat Pump with Remote Outdoor Unit-Air-Source) | Both
215940324 | Central Heat Pump | CARRIER | 27VNA336A*030* |  |  | CVAMA4921XMA*+UI | 59TN6C080C21**20 | 35600 |  |  | 21.5 | 8.5 | 38000 |  |  | 28600 | 75% | 2.04 | Both | 742.5 | 2.97 | HRCU-A-CB (Split System: Heat Pump with Remote Outdoor Unit-Air-Source) | Both
215940394 | Central Heat Pump | CARRIER | 27VNA336A*030* |  |  | CVAMA6021XMA*+UI | 59TN6C080C21**20 | 35600 |  |  | 21.5 | 8.5 | 38000 |  |  | 28600 | 75% | 2.04 | Both | 742.5 | 2.97 | HRCU-A-CB (Split System: Heat Pump with Remote Outdoor Unit-Air-Source) | Both
215940444 | Central Heat Pump | CARRIER | 27VNA336A*030* |  |  | CVAMA6021XMA*+UI | 59TN7A080C21**20 | 35600 |  |  | 21.5 | 8.5 | 38000 |  |  | 28600 | 75% | 2.04 | Both | 742.5 | 2.97 | HRCU-A-CB (Split System: Heat Pump with Remote Outdoor Unit-Air-Source) | Both
215940914 | Central Heat Pump | CARRIER | 27VNA336A*030* |  |  | CVAVA6121XMA*+UI | 59TN7A080C17**16 | 35600 |  |  | 21.5 | 8.5 | 38000 |  |  | 28800 | 76% | 2.04 | Both | 742.5 | 2.97 | HRCU-A-CB (Split System: Heat Pump with Remote Outdoor Unit-Air-Source) | Both
215940374 | Central Heat Pump | CARRIER | 27VNA336A*030* |  |  | CVAMA4921XMA*+UI | 59TN7A080C21**20 | 35600 |  |  | 21.5 | 8.5 | 38000 |  |  | 28600 | 75% | 2.04 | Both | 742.5 | 2.97 | HRCU-A-CB (Split System: Heat Pump with Remote Outdoor Unit-Air-Source) | Both
215940254 | Central Heat Pump | CARRIER | 27VNA336A*030* |  |  | CVAMA4421XMA*+UI | 59TN6C080C21**20 | 35600 |  |  | 21.5 | 8.5 | 38000 |  |  | 28600 | 75% | 2.04 | Both | 742.5 | 2.97 | HRCU-A-CB (Split System: Heat Pump with Remote Outdoor Unit-Air-Source) | Both
215940304 | Central Heat Pump | CARRIER | 27VNA336A*030* |  |  | CVAMA4421XMA*+UI | 59TN7A080C21**20 | 35600 |  |  | 21.5 | 8.5 | 38000 |  |  | 28600 | 75% | 2.04 | Both | 742.5 | 2.97 | HRCU-A-CB (Split System: Heat Pump with Remote Outdoor Unit-Air-Source) | Both
215940759 | Central Heat Pump | COMFORTMAKER | C5H3V36*K*AAA* |  |  | EVD5X48M24A*+WALLCON | *97CTN1202422A* | 35000 |  |  | 21.5 | 8.5 | 38000 |  |  | 28200 | 74% | 2.02 | Both | 730 | 2.92 | HRCU-A-CB (Split System: Heat Pump with Remote Outdoor Unit-Air-Source) | Both
215940749 | Central Heat Pump | COMFORTMAKER | C5H3V36*K*AAA* |  |  | EVD5X48M24A*+WALLCON | *97CTN1002122A* | 35000 |  |  | 21.5 | 8.5 | 38000 |  |  | 28200 | 74% | 2.02 | Both | 730 | 2.92 | HRCU-A-CB (Split System: Heat Pump with Remote Outdoor Unit-Air-Source) | Both
215940769 | Central Heat Pump | COMFORTMAKER | C5H3V36*K*AAA* |  |  | EVD5X49M24A*+WALLCON | *96CTN0802120B* | 35400 |  |  | 21.5 | 8.5 | 38000 |  |  | 28600 | 75% | 2.04 | Both | 737.5 | 2.95 | HRCU-A-CB (Split System: Heat Pump with Remote Outdoor Unit-Air-Source) | Both
215940699 | Central Heat Pump | COMFORTMAKER | C5H3V36*K*AAA* |  |  | EVD5X42M24A*+WALLCON | *97CTN0802120A* | 35400 |  |  | 21.5 | 8.5 | 38000 |  |  | 28600 | 75% | 2.04 | Both | 737.5 | 2.95 | HRCU-A-CB (Split System: Heat Pump with Remote Outdoor Unit-Air-Source) | Both
215940479 | Central Heat Pump | COMFORTMAKER | C5H3V36*K*AAA* |  |  | EVM5X60M24A*+WALLCON | *97CTN0802120A* | 35400 |  |  | 21.5 | 8.5 | 38000 |  |  | 28600 | 75% | 2.04 | Both | 737.5 | 2.95 | HRCU-A-CB (Split System: Heat Pump with Remote Outdoor Unit-Air-Source) | Both
215940779 | Central Heat Pump | COMFORTMAKER | C5H3V36*K*AAA* |  |  | EVD5X49M24A*+WALLCON | *97CTN0802120A* | 35400 |  |  | 21.5 | 8.5 | 38000 |  |  | 28600 | 75% | 2.04 | Both | 737.5 | 2.95 | HRCU-A-CB (Split System: Heat Pump with Remote Outdoor Unit-Air-Source) | Both
215940889 | Central Heat Pump | COMFORTMAKER | C5H3V36*K*AAA* |  |  | EVD5X60M24A*+WALLCON | *97CTN0802120A* | 35400 |  |  | 21.5 | 8.5 | 38000 |  |  | 28600 | 75% | 2.04 | Both | 737.5 | 2.95 | HRCU-A-CB (Split System: Heat Pump with Remote Outdoor Unit-Air-Source) | Both
215940689 | Central Heat Pump | COMFORTMAKER | C5H3V36*K*AAA* |  |  | EVD5X42M24A*+WALLCON | *96CTN0802120B* | 35400 |  |  | 21.5 | 8.5 | 38000 |  |  | 28600 | 75% | 2.04 | Both | 737.5 | 2.95 | HRCU-A-CB (Split System: Heat Pump with Remote Outdoor Unit-Air-Source) | Both
215940859 | Central Heat Pump | COMFORTMAKER | C5H3V36*K*AAA* |  |  | EVD5X60M21A*+WALLCON | *97CTN0802120A* | 35600 |  |  | 21.5 | 8.5 | 38000 |  |  | 28600 | 75% | 2.02 | Both | 742.5 | 2.97 | HRCU-A-CB (Split System: Heat Pump with Remote Outdoor Unit-Air-Source) | Both
215940809 | Central Heat Pump | COMFORTMAKER | C5H3V36*K*AAA* |  |  | EVD5X60M21A*+WALLCON | *96CTN0802120B* | 35600 |  |  | 21.5 | 8.5 | 38000 |  |  | 28600 | 75% | 2.02 | Both | 742.5 | 2.97 | HRCU-A-CB (Split System: Heat Pump with Remote Outdoor Unit-Air-Source) | Both
215940329 | Central Heat Pump | COMFORTMAKER | C5H3V36*K*AAA* |  |  | EVM5X49M21A*+WALLCON | *96CTN0802120B* | 35600 |  |  | 21.5 | 8.5 | 38000 |  |  | 28600 | 75% | 2.04 | Both | 742.5 | 2.97 | HRCU-A-CB (Split System: Heat Pump with Remote Outdoor Unit-Air-Source) | Both
215940449 | Central Heat Pump | COMFORTMAKER | C5H3V36*K*AAA* |  |  | EVM5X60M21A*+WALLCON | *97CTN0802120A* | 35600 |  |  | 21.5 | 8.5 | 38000 |  |  | 28600 | 75% | 2.04 | Both | 742.5 | 2.97 | HRCU-A-CB (Split System: Heat Pump with Remote Outdoor Unit-Air-Source) | Both
215940919 | Central Heat Pump | COMFORTMAKER | C5H3V36*K*AAA* |  |  | EVD5X61M21A*+WALLCON | *97CTN0801716A* | 35600 |  |  | 21.5 | 8.5 | 38000 |  |  | 28800 | 76% | 2.04 | Both | 742.5 | 2.97 | HRCU-A-CB (Split System: Heat Pump with Remote Outdoor Unit-Air-Source) | Both
215940259 | Central Heat Pump | COMFORTMAKER | C5H3V36*K*AAA* |  |  | EVM5X44M21A*+WALLCON | *96CTN0802120B* | 35600 |  |  | 21.5 | 8.5 | 38000 |  |  | 28600 | 75% | 2.04 | Both | 742.5 | 2.97 | HRCU-A-CB (Split System: Heat Pump with Remote Outdoor Unit-Air-Source) | Both
215940379 | Central Heat Pump | COMFORTMAKER | C5H3V36*K*AAA* |  |  | EVM5X49M21A*+WALLCON | *97CTN0802120A* | 35600 |  |  | 21.5 | 8.5 | 38000 |  |  | 28600 | 75% | 2.04 | Both | 742.5 | 2.97 | HRCU-A-CB (Split System: Heat Pump with Remote Outdoor Unit-Air-Source) | Both
215940750 | Central Heat Pump | DAY & NIGHT | C5H3V36*K*AAA* |  |  | EVD5X48M24A*+WALLCON | *97CTN1002122A* | 35000 |  |  | 21.5 | 8.5 | 38000 |  |  | 28200 | 74% | 2.02 | Both | 730 | 2.92 | HRCU-A-CB (Split System: Heat Pump with Remote Outdoor Unit-Air-Source) | Both
215940760 | Central Heat Pump | DAY & NIGHT | C5H3V36*K*AAA* |  |  | EVD5X48M24A*+WALLCON | *97CTN1202422A* | 35000 |  |  | 21.5 | 8.5 | 38000 |  |  | 28200 | 74% | 2.02 | Both | 730 | 2.92 | HRCU-A-CB (Split System: Heat Pump with Remote Outdoor Unit-Air-Source) | Both
215940770 | Central Heat Pump | DAY & NIGHT | C5H3V36*K*AAA* |  |  | EVD5X49M24A*+WALLCON | *96CTN0802120B* | 35400 |  |  | 21.5 | 8.5 | 38000 |  |  | 28600 | 75% | 2.04 | Both | 737.5 | 2.95 | HRCU-A-CB (Split System: Heat Pump with Remote Outdoor Unit-Air-Source) | Both
215940890 | Central Heat Pump | DAY & NIGHT | C5H3V36*K*AAA* |  |  | EVD5X60M24A*+WALLCON | *97CTN0802120A* | 35400 |  |  | 21.5 | 8.5 | 38000 |  |  | 28600 | 75% | 2.04 | Both | 737.5 | 2.95 | HRCU-A-CB (Split System: Heat Pump with Remote Outdoor Unit-Air-Source) | Both
215940700 | Central Heat Pump | DAY & NIGHT | C5H3V36*K*AAA* |  |  | EVD5X42M24A*+WALLCON | *97CTN0802120A* | 35400 |  |  | 21.5 | 8.5 | 38000 |  |  | 28600 | 75% | 2.04 | Both | 737.5 | 2.95 | HRCU-A-CB (Split System: Heat Pump with Remote Outdoor Unit-Air-Source) | Both
215940780 | Central Heat Pump | DAY & NIGHT | C5H3V36*K*AAA* |  |  | EVD5X49M24A*+WALLCON | *97CTN0802120A* | 35400 |  |  | 21.5 | 8.5 | 38000 |  |  | 28600 | 75% | 2.04 | Both | 737.5 | 2.95 | HRCU-A-CB (Split System: Heat Pump with Remote Outdoor Unit-Air-Source) | Both
215940880 | Central Heat Pump | DAY & NIGHT | C5H3V36*K*AAA* |  |  | EVD5X60M24A*+WALLCON | *96CTN0802120B* | 35400 |  |  | 21.5 | 8.5 | 38000 |  |  | 28600 | 75% | 2.04 | Both | 737.5 | 2.95 | HRCU-A-CB (Split System: Heat Pump with Remote Outdoor Unit-Air-Source) | Both
215940470 | Central Heat Pump | DAY & NIGHT | C5H3V36*K*AAA* |  |  | EVM5X60M24A*+WALLCON | *96CTN0802120B* | 35400 |  |  | 21.5 | 8.5 | 38000 |  |  | 28600 | 75% | 2.04 | Both | 737.5 | 2.95 | HRCU-A-CB (Split System: Heat Pump with Remote Outdoor Unit-Air-Source) | Both
215940690 | Central Heat Pump | DAY & NIGHT | C5H3V36*K*AAA* |  |  | EVD5X42M24A*+WALLCON | *96CTN0802120B* | 35400 |  |  | 21.5 | 8.5 | 38000 |  |  | 28600 | 75% | 2.04 | Both | 737.5 | 2.95 | HRCU-A-CB (Split System: Heat Pump with Remote Outdoor Unit-Air-Source) | Both
215940860 | Central Heat Pump | DAY & NIGHT | C5H3V36*K*AAA* |  |  | EVD5X60M21A*+WALLCON | *97CTN0802120A* | 35600 |  |  | 21.5 | 8.5 | 38000 |  |  | 28600 | 75% | 2.02 | Both | 742.5 | 2.97 | HRCU-A-CB (Split System: Heat Pump with Remote Outdoor Unit-Air-Source) | Both
215940310 | Central Heat Pump | DAY & NIGHT | C5H3V36*K*AAA* |  |  | EVM5X44M21A*+WALLCON | *97CTN0802120A* | 35600 |  |  | 21.5 | 8.5 | 38000 |  |  | 28600 | 75% | 2.04 | Both | 742.5 | 2.97 | HRCU-A-CB (Split System: Heat Pump with Remote Outdoor Unit-Air-Source) | Both
215940450 | Central Heat Pump | DAY & NIGHT | C5H3V36*K*AAA* |  |  | EVM5X60M21A*+WALLCON | *97CTN0802120A* | 35600 |  |  | 21.5 | 8.5 | 38000 |  |  | 28600 | 75% | 2.04 | Both | 742.5 | 2.97 | HRCU-A-CB (Split System: Heat Pump with Remote Outdoor Unit-Air-Source) | Both
215940920 | Central Heat Pump | DAY & NIGHT | C5H3V36*K*AAA* |  |  | EVD5X61M21A*+WALLCON | *97CTN0801716A* | 35600 |  |  | 21.5 | 8.5 | 38000 |  |  | 28800 | 76% | 2.04 | Both | 742.5 | 2.97 | HRCU-A-CB (Split System: Heat Pump with Remote Outdoor Unit-Air-Source) | Both
215940260 | Central Heat Pump | DAY & NIGHT | C5H3V36*K*AAA* |  |  | EVM5X44M21A*+WALLCON | *96CTN0802120B* | 35600 |  |  | 21.5 | 8.5 | 38000 |  |  | 28600 | 75% | 2.04 | Both | 742.5 | 2.97 | HRCU-A-CB (Split System: Heat Pump with Remote Outdoor Unit-Air-Source) | Both
215940330 | Central Heat Pump | DAY & NIGHT | C5H3V36*K*AAA* |  |  | EVM5X49M21A*+WALLCON | *96CTN0802120B* | 35600 |  |  | 21.5 | 8.5 | 38000 |  |  | 28600 | 75% | 2.04 | Both | 742.5 | 2.97 | HRCU-A-CB (Split System: Heat Pump with Remote Outdoor Unit-Air-Source) | Both
215940756 | Central Heat Pump | HEIL | H5H3V36*K*AAA* |  |  | EVD5X48M24A*+WALLCON | *97CTN1202422A* | 35000 |  |  | 21.5 | 8.5 | 38000 |  |  | 28200 | 74% | 2.02 | Both | 730 | 2.92 | HRCU-A-CB (Split System: Heat Pump with Remote Outdoor Unit-Air-Source) | Both
215940746 | Central Heat Pump | HEIL | H5H3V36*K*AAA* |  |  | EVD5X48M24A*+WALLCON | *97CTN1002122A* | 35000 |  |  | 21.5 | 8.5 | 38000 |  |  | 28200 | 74% | 2.02 | Both | 730 | 2.92 | HRCU-A-CB (Split System: Heat Pump with Remote Outdoor Unit-Air-Source) | Both
215940686 | Central Heat Pump | HEIL | H5H3V36*K*AAA* |  |  | EVD5X42M24A*+WALLCON | *96CTN0802120B* | 35400 |  |  | 21.5 | 8.5 | 38000 |  |  | 28600 | 75% | 2.04 | Both | 737.5 | 2.95 | HRCU-A-CB (Split System: Heat Pump with Remote Outdoor Unit-Air-Source) | Both
215940466 | Central Heat Pump | HEIL | H5H3V36*K*AAA* |  |  | EVM5X60M24A*+WALLCON | *96CTN0802120B* | 35400 |  |  | 21.5 | 8.5 | 38000 |  |  | 28600 | 75% | 2.04 | Both | 737.5 | 2.95 | HRCU-A-CB (Split System: Heat Pump with Remote Outdoor Unit-Air-Source) | Both
215940766 | Central Heat Pump | HEIL | H5H3V36*K*AAA* |  |  | EVD5X49M24A*+WALLCON | *96CTN0802120B* | 35400 |  |  | 21.5 | 8.5 | 38000 |  |  | 28600 | 75% | 2.04 | Both | 737.5 | 2.95 | HRCU-A-CB (Split System: Heat Pump with Remote Outdoor Unit-Air-Source) | Both
215940886 | Central Heat Pump | HEIL | H5H3V36*K*AAA* |  |  | EVD5X60M24A*+WALLCON | *97CTN0802120A* | 35400 |  |  | 21.5 | 8.5 | 38000 |  |  | 28600 | 75% | 2.04 | Both | 737.5 | 2.95 | HRCU-A-CB (Split System: Heat Pump with Remote Outdoor Unit-Air-Source) | Both
215940476 | Central Heat Pump | HEIL | H5H3V36*K*AAA* |  |  | EVM5X60M24A*+WALLCON | *97CTN0802120A* | 35400 |  |  | 21.5 | 8.5 | 38000 |  |  | 28600 | 75% | 2.04 | Both | 737.5 | 2.95 | HRCU-A-CB (Split System: Heat Pump with Remote Outdoor Unit-Air-Source) | Both
215940876 | Central Heat Pump | HEIL | H5H3V36*K*AAA* |  |  | EVD5X60M24A*+WALLCON | *96CTN0802120B* | 35400 |  |  | 21.5 | 8.5 | 38000 |  |  | 28600 | 75% | 2.04 | Both | 737.5 | 2.95 | HRCU-A-CB (Split System: Heat Pump with Remote Outdoor Unit-Air-Source) | Both
215940776 | Central Heat Pump | HEIL | H5H3V36*K*AAA* |  |  | EVD5X49M24A*+WALLCON | *97CTN0802120A* | 35400 |  |  | 21.5 | 8.5 | 38000 |  |  | 28600 | 75% | 2.04 | Both | 737.5 | 2.95 | HRCU-A-CB (Split System: Heat Pump with Remote Outdoor Unit-Air-Source) | Both
215940856 | Central Heat Pump | HEIL | H5H3V36*K*AAA* |  |  | EVD5X60M21A*+WALLCON | *97CTN0802120A* | 35600 |  |  | 21.5 | 8.5 | 38000 |  |  | 28600 | 75% | 2.02 | Both | 742.5 | 2.97 | HRCU-A-CB (Split System: Heat Pump with Remote Outdoor Unit-Air-Source) | Both
215940806 | Central Heat Pump | HEIL | H5H3V36*K*AAA* |  |  | EVD5X60M21A*+WALLCON | *96CTN0802120B* | 35600 |  |  | 21.5 | 8.5 | 38000 |  |  | 28600 | 75% | 2.02 | Both | 742.5 | 2.97 | HRCU-A-CB (Split System: Heat Pump with Remote Outdoor Unit-Air-Source) | Both
215940446 | Central Heat Pump | HEIL | H5H3V36*K*AAA* |  |  | EVM5X60M21A*+WALLCON | *97CTN0802120A* | 35600 |  |  | 21.5 | 8.5 | 38000 |  |  | 28600 | 75% | 2.04 | Both | 742.5 | 2.97 | HRCU-A-CB (Split System: Heat Pump with Remote Outdoor Unit-Air-Source) | Both
215940916 | Central Heat Pump | HEIL | H5H3V36*K*AAA* |  |  | EVD5X61M21A*+WALLCON | *97CTN0801716A* | 35600 |  |  | 21.5 | 8.5 | 38000 |  |  | 28800 | 76% | 2.04 | Both | 742.5 | 2.97 | HRCU-A-CB (Split System: Heat Pump with Remote Outdoor Unit-Air-Source) | Both
215940326 | Central Heat Pump | HEIL | H5H3V36*K*AAA* |  |  | EVM5X49M21A*+WALLCON | *96CTN0802120B* | 35600 |  |  | 21.5 | 8.5 | 38000 |  |  | 28600 | 75% | 2.04 | Both | 742.5 | 2.97 | HRCU-A-CB (Split System: Heat Pump with Remote Outdoor Unit-Air-Source) | Both
215940396 | Central Heat Pump | HEIL | H5H3V36*K*AAA* |  |  | EVM5X60M21A*+WALLCON | *96CTN0802120B* | 35600 |  |  | 21.5 | 8.5 | 38000 |  |  | 28600 | 75% | 2.04 | Both | 742.5 | 2.97 | HRCU-A-CB (Split System: Heat Pump with Remote Outdoor Unit-Air-Source) | Both
215940306 | Central Heat Pump | HEIL | H5H3V36*K*AAA* |  |  | EVM5X44M21A*+WALLCON | *97CTN0802120A* | 35600 |  |  | 21.5 | 8.5 | 38000 |  |  | 28600 | 75% | 2.04 | Both | 742.5 | 2.97 | HRCU-A-CB (Split System: Heat Pump with Remote Outdoor Unit-Air-Source) | Both
215940376 | Central Heat Pump | HEIL | H5H3V36*K*AAA* |  |  | EVM5X49M21A*+WALLCON | *97CTN0802120A* | 35600 |  |  | 21.5 | 8.5 | 38000 |  |  | 28600 | 75% | 2.04 | Both | 742.5 | 2.97 | HRCU-A-CB (Split System: Heat Pump with Remote Outdoor Unit-Air-Source) | Both
215940781 | Central Heat Pump | KEEPRITE | C5H3V36*K*AAA* |  |  | EVD5X49M24A*+WALLCON | *97CTN0802120A* | 35400 |  |  | 21.5 | 8.5 | 38000 |  |  | 28600 | 75% | 2.04 | Both | 737.5 | 2.95 | HRCU-A-CB (Split System: Heat Pump with Remote Outdoor Unit-Air-Source) | Both
215940691 | Central Heat Pump | KEEPRITE | C5H3V36*K*AAA* |  |  | EVD5X42M24A*+WALLCON | *96CTN0802120B* | 35400 |  |  | 21.5 | 8.5 | 38000 |  |  | 28600 | 75% | 2.04 | Both | 737.5 | 2.95 | HRCU-A-CB (Split System: Heat Pump with Remote Outdoor Unit-Air-Source) | Both
215940701 | Central Heat Pump | KEEPRITE | C5H3V36*K*AAA* |  |  | EVD5X42M24A*+WALLCON | *97CTN0802120A* | 35400 |  |  | 21.5 | 8.5 | 38000 |  |  | 28600 | 75% | 2.04 | Both | 737.5 | 2.95 | HRCU-A-CB (Split System: Heat Pump with Remote Outdoor Unit-Air-Source) | Both
215940481 | Central Heat Pump | KEEPRITE | C5H3V36*K*AAA* |  |  | EVM5X60M24A*+WALLCON | *97CTN0802120A* | 35400 |  |  | 21.5 | 8.5 | 38000 |  |  | 28600 | 75% | 2.04 | Both | 737.5 | 2.95 | HRCU-A-CB (Split System: Heat Pump with Remote Outdoor Unit-Air-Source) | Both
215940881 | Central Heat Pump | KEEPRITE | C5H3V36*K*AAA* |  |  | EVD5X60M24A*+WALLCON | *96CTN0802120B* | 35400 |  |  | 21.5 | 8.5 | 38000 |  |  | 28600 | 75% | 2.04 | Both | 737.5 | 2.95 | HRCU-A-CB (Split System: Heat Pump with Remote Outdoor Unit-Air-Source) | Both
215940471 | Central Heat Pump | KEEPRITE | C5H3V36*K*AAA* |  |  | EVM5X60M24A*+WALLCON | *96CTN0802120B* | 35400 |  |  | 21.5 | 8.5 | 38000 |  |  | 28600 | 75% | 2.04 | Both | 737.5 | 2.95 | HRCU-A-CB (Split System: Heat Pump with Remote Outdoor Unit-Air-Source) | Both
215940861 | Central Heat Pump | KEEPRITE | C5H3V36*K*AAA* |  |  | EVD5X60M21A*+WALLCON | *97CTN0802120A* | 35600 |  |  | 21.5 | 8.5 | 38000 |  |  | 28600 | 75% | 2.02 | Both | 742.5 | 2.97 | HRCU-A-CB (Split System: Heat Pump with Remote Outdoor Unit-Air-Source) | Both
215940921 | Central Heat Pump | KEEPRITE | C5H3V36*K*AAA* |  |  | EVD5X61M21A*+WALLCON | *97CTN0801716A* | 35600 |  |  | 21.5 | 8.5 | 38000 |  |  | 28800 | 76% | 2.04 | Both | 742.5 | 2.97 | HRCU-A-CB (Split System: Heat Pump with Remote Outdoor Unit-Air-Source) | Both
215940381 | Central Heat Pump | KEEPRITE | C5H3V36*K*AAA* |  |  | EVM5X49M21A*+WALLCON | *97CTN0802120A* | 35600 |  |  | 21.5 | 8.5 | 38000 |  |  | 28600 | 75% | 2.04 | Both | 742.5 | 2.97 | HRCU-A-CB (Split System: Heat Pump with Remote Outdoor Unit-Air-Source) | Both
215940401 | Central Heat Pump | KEEPRITE | C5H3V36*K*AAA* |  |  | EVM5X60M21A*+WALLCON | *96CTN0802120B* | 35600 |  |  | 21.5 | 8.5 | 38000 |  |  | 28600 | 75% | 2.04 | Both | 742.5 | 2.97 | HRCU-A-CB (Split System: Heat Pump with Remote Outdoor Unit-Air-Source) | Both
215940311 | Central Heat Pump | KEEPRITE | C5H3V36*K*AAA* |  |  | EVM5X44M21A*+WALLCON | *97CTN0802120A* | 35600 |  |  | 21.5 | 8.5 | 38000 |  |  | 28600 | 75% | 2.04 | Both | 742.5 | 2.97 | HRCU-A-CB (Split System: Heat Pump with Remote Outdoor Unit-Air-Source) | Both
215940261 | Central Heat Pump | KEEPRITE | C5H3V36*K*AAA* |  |  | EVM5X44M21A*+WALLCON | *96CTN0802120B* | 35600 |  |  | 21.5 | 8.5 | 38000 |  |  | 28600 | 75% | 2.04 | Both | 742.5 | 2.97 | HRCU-A-CB (Split System: Heat Pump with Remote Outdoor Unit-Air-Source) | Both
215940752 | Central Heat Pump | KENMORE | (C,H,T)5H3V36*K*AAA* |  |  | EVD5X48M24A*+WALLCON | *97CTN1002122A* | 35000 |  |  | 21.5 | 8.5 | 38000 |  |  | 28200 | 74% | 2.02 | Both | 730 | 2.92 | HRCU-A-CB (Split System: Heat Pump with Remote Outdoor Unit-Air-Source) | Both
215940762 | Central Heat Pump | KENMORE | (C,H,T)5H3V36*K*AAA* |  |  | EVD5X48M24A*+WALLCON | *97CTN1202422A* | 35000 |  |  | 21.5 | 8.5 | 38000 |  |  | 28200 | 74% | 2.02 | Both | 730 | 2.92 | HRCU-A-CB (Split System: Heat Pump with Remote Outdoor Unit-Air-Source) | Both
215940782 | Central Heat Pump | KENMORE | (C,H,T)5H3V36*K*AAA* |  |  | EVD5X49M24A*+WALLCON | *97CTN0802120A* | 35400 |  |  | 21.5 | 8.5 | 38000 |  |  | 28600 | 75% | 2.04 | Both | 737.5 | 2.95 | HRCU-A-CB (Split System: Heat Pump with Remote Outdoor Unit-Air-Source) | Both
215940892 | Central Heat Pump | KENMORE | (C,H,T)5H3V36*K*AAA* |  |  | EVD5X60M24A*+WALLCON | *97CTN0802120A* | 35400 |  |  | 21.5 | 8.5 | 38000 |  |  | 28600 | 75% | 2.04 | Both | 737.5 | 2.95 | HRCU-A-CB (Split System: Heat Pump with Remote Outdoor Unit-Air-Source) | Both
215940472 | Central Heat Pump | KENMORE | (C,H,T)5H3V36*K*AAA* |  |  | EVM5X60M24A*+WALLCON | *96CTN0802120B* | 35400 |  |  | 21.5 | 8.5 | 38000 |  |  | 28600 | 75% | 2.04 | Both | 737.5 | 2.95 | HRCU-A-CB (Split System: Heat Pump with Remote Outdoor Unit-Air-Source) | Both
215940772 | Central Heat Pump | KENMORE | (C,H,T)5H3V36*K*AAA* |  |  | EVD5X49M24A*+WALLCON | *96CTN0802120B* | 35400 |  |  | 21.5 | 8.5 | 38000 |  |  | 28600 | 75% | 2.04 | Both | 737.5 | 2.95 | HRCU-A-CB (Split System: Heat Pump with Remote Outdoor Unit-Air-Source) | Both
215940882 | Central Heat Pump | KENMORE | (C,H,T)5H3V36*K*AAA* |  |  | EVD5X60M24A*+WALLCON | *96CTN0802120B* | 35400 |  |  | 21.5 | 8.5 | 38000 |  |  | 28600 | 75% | 2.04 | Both | 737.5 | 2.95 | HRCU-A-CB (Split System: Heat Pump with Remote Outdoor Unit-Air-Source) | Both
215940482 | Central Heat Pump | KENMORE | (C,H,T)5H3V36*K*AAA* |  |  | EVM5X60M24A*+WALLCON | *97CTN0802120A* | 35400 |  |  | 21.5 | 8.5 | 38000 |  |  | 28600 | 75% | 2.04 | Both | 737.5 | 2.95 | HRCU-A-CB (Split System: Heat Pump with Remote Outdoor Unit-Air-Source) | Both
215940862 | Central Heat Pump | KENMORE | (C,H,T)5H3V36*K*AAA* |  |  | EVD5X60M21A*+WALLCON | *97CTN0802120A* | 35600 |  |  | 21.5 | 8.5 | 38000 |  |  | 28600 | 75% | 2.02 | Both | 742.5 | 2.97 | HRCU-A-CB (Split System: Heat Pump with Remote Outdoor Unit-Air-Source) | Both
215940812 | Central Heat Pump | KENMORE | (C,H,T)5H3V36*K*AAA* |  |  | EVD5X60M21A*+WALLCON | *96CTN0802120B* | 35600 |  |  | 21.5 | 8.5 | 38000 |  |  | 28600 | 75% | 2.02 | Both | 742.5 | 2.97 | HRCU-A-CB (Split System: Heat Pump with Remote Outdoor Unit-Air-Source) | Both
215940922 | Central Heat Pump | KENMORE | (C,H,T)5H3V36*K*AAA* |  |  | EVD5X61M21A*+WALLCON | *97CTN0801716A* | 35600 |  |  | 21.5 | 8.5 | 38000 |  |  | 28800 | 76% | 2.04 | Both | 742.5 | 2.97 | HRCU-A-CB (Split System: Heat Pump with Remote Outdoor Unit-Air-Source) | Both
215940262 | Central Heat Pump | KENMORE | (C,H,T)5H3V36*K*AAA* |  |  | EVM5X44M21A*+WALLCON | *96CTN0802120B* | 35600 |  |  | 21.5 | 8.5 | 38000 |  |  | 28600 | 75% | 2.04 | Both | 742.5 | 2.97 | HRCU-A-CB (Split System: Heat Pump with Remote Outdoor Unit-Air-Source) | Both
215940382 | Central Heat Pump | KENMORE | (C,H,T)5H3V36*K*AAA* |  |  | EVM5X49M21A*+WALLCON | *97CTN0802120A* | 35600 |  |  | 21.5 | 8.5 | 38000 |  |  | 28600 | 75% | 2.04 | Both | 742.5 | 2.97 | HRCU-A-CB (Split System: Heat Pump with Remote Outdoor Unit-Air-Source) | Both
215940332 | Central Heat Pump | KENMORE | (C,H,T)5H3V36*K*AAA* |  |  | EVM5X49M21A*+WALLCON | *96CTN0802120B* | 35600 |  |  | 21.5 | 8.5 | 38000 |  |  | 28600 | 75% | 2.04 | Both | 742.5 | 2.97 | HRCU-A-CB (Split System: Heat Pump with Remote Outdoor Unit-Air-Source) | Both
215940312 | Central Heat Pump | KENMORE | (C,H,T)5H3V36*K*AAA* |  |  | EVM5X44M21A*+WALLCON | *97CTN0802120A* | 35600 |  |  | 21.5 | 8.5 | 38000 |  |  | 28600 | 75% | 2.04 | Both | 742.5 | 2.97 | HRCU-A-CB (Split System: Heat Pump with Remote Outdoor Unit-Air-Source) | Both
215940402 | Central Heat Pump | KENMORE | (C,H,T)5H3V36*K*AAA* |  |  | EVM5X60M21A*+WALLCON | *96CTN0802120B* | 35600 |  |  | 21.5 | 8.5 | 38000 |  |  | 28600 | 75% | 2.04 | Both | 742.5 | 2.97 | HRCU-A-CB (Split System: Heat Pump with Remote Outdoor Unit-Air-Source) | Both
215940452 | Central Heat Pump | KENMORE | (C,H,T)5H3V36*K*AAA* |  |  | EVM5X60M21A*+WALLCON | *97CTN0802120A* | 35600 |  |  | 21.5 | 8.5 | 38000 |  |  | 28600 | 75% | 2.04 | Both | 742.5 | 2.97 | HRCU-A-CB (Split System: Heat Pump with Remote Outdoor Unit-Air-Source) | Both
215940753 | Central Heat Pump | TEMPSTAR | T5H3V36*K*AAA* |  |  | EVD5X48M24A*+WALLCON | *97CTN1002122A* | 35000 |  |  | 21.5 | 8.5 | 38000 |  |  | 28200 | 74% | 2.02 | Both | 730 | 2.92 | HRCU-A-CB (Split System: Heat Pump with Remote Outdoor Unit-Air-Source) | Both
215940763 | Central Heat Pump | TEMPSTAR | T5H3V36*K*AAA* |  |  | EVD5X48M24A*+WALLCON | *97CTN1202422A* | 35000 |  |  | 21.5 | 8.5 | 38000 |  |  | 28200 | 74% | 2.02 | Both | 730 | 2.92 | HRCU-A-CB (Split System: Heat Pump with Remote Outdoor Unit-Air-Source) | Both
215940773 | Central Heat Pump | TEMPSTAR | T5H3V36*K*AAA* |  |  | EVD5X49M24A*+WALLCON | *96CTN0802120B* | 35400 |  |  | 21.5 | 8.5 | 38000 |  |  | 28600 | 75% | 2.04 | Both | 737.5 | 2.95 | HRCU-A-CB (Split System: Heat Pump with Remote Outdoor Unit-Air-Source) | Both
215940693 | Central Heat Pump | TEMPSTAR | T5H3V36*K*AAA* |  |  | EVD5X42M24A*+WALLCON | *96CTN0802120B* | 35400 |  |  | 21.5 | 8.5 | 38000 |  |  | 28600 | 75% | 2.04 | Both | 737.5 | 2.95 | HRCU-A-CB (Split System: Heat Pump with Remote Outdoor Unit-Air-Source) | Both
215940783 | Central Heat Pump | TEMPSTAR | T5H3V36*K*AAA* |  |  | EVD5X49M24A*+WALLCON | *97CTN0802120A* | 35400 |  |  | 21.5 | 8.5 | 38000 |  |  | 28600 | 75% | 2.04 | Both | 737.5 | 2.95 | HRCU-A-CB (Split System: Heat Pump with Remote Outdoor Unit-Air-Source) | Both
215940483 | Central Heat Pump | TEMPSTAR | T5H3V36*K*AAA* |  |  | EVM5X60M24A*+WALLCON | *97CTN0802120A* | 35400 |  |  | 21.5 | 8.5 | 38000 |  |  | 28600 | 75% | 2.04 | Both | 737.5 | 2.95 | HRCU-A-CB (Split System: Heat Pump with Remote Outdoor Unit-Air-Source) | Both
215940703 | Central Heat Pump | TEMPSTAR | T5H3V36*K*AAA* |  |  | EVD5X42M24A*+WALLCON | *97CTN0802120A* | 35400 |  |  | 21.5 | 8.5 | 38000 |  |  | 28600 | 75% | 2.04 | Both | 737.5 | 2.95 | HRCU-A-CB (Split System: Heat Pump with Remote Outdoor Unit-Air-Source) | Both
215940863 | Central Heat Pump | TEMPSTAR | T5H3V36*K*AAA* |  |  | EVD5X60M21A*+WALLCON | *97CTN0802120A* | 35600 |  |  | 21.5 | 8.5 | 38000 |  |  | 28600 | 75% | 2.02 | Both | 742.5 | 2.97 | HRCU-A-CB (Split System: Heat Pump with Remote Outdoor Unit-Air-Source) | Both
215940453 | Central Heat Pump | TEMPSTAR | T5H3V36*K*AAA* |  |  | EVM5X60M21A*+WALLCON | *97CTN0802120A* | 35600 |  |  | 21.5 | 8.5 | 38000 |  |  | 28600 | 75% | 2.04 | Both | 742.5 | 2.97 | HRCU-A-CB (Split System: Heat Pump with Remote Outdoor Unit-Air-Source) | Both
215940313 | Central Heat Pump | TEMPSTAR | T5H3V36*K*AAA* |  |  | EVM5X44M21A*+WALLCON | *97CTN0802120A* | 35600 |  |  | 21.5 | 8.5 | 38000 |  |  | 28600 | 75% | 2.04 | Both | 742.5 | 2.97 | HRCU-A-CB (Split System: Heat Pump with Remote Outdoor Unit-Air-Source) | Both
215940333 | Central Heat Pump | TEMPSTAR | T5H3V36*K*AAA* |  |  | EVM5X49M21A*+WALLCON | *96CTN0802120B* | 35600 |  |  | 21.5 | 8.5 | 38000 |  |  | 28600 | 75% | 2.04 | Both | 742.5 | 2.97 | HRCU-A-CB (Split System: Heat Pump with Remote Outdoor Unit-Air-Source) | Both
215940923 | Central Heat Pump | TEMPSTAR | T5H3V36*K*AAA* |  |  | EVD5X61M21A*+WALLCON | *97CTN0801716A* | 35600 |  |  | 21.5 | 8.5 | 38000 |  |  | 28800 | 76% | 2.04 | Both | 742.5 | 2.97 | HRCU-A-CB (Split System: Heat Pump with Remote Outdoor Unit-Air-Source) | Both
215940587 | Central Heat Pump | AIRQUEST | H5H3V36*K*AAA* |  |  | EVD5X38M17A*+WALLCON | *80CSU0601716B* | 35600 |  |  | 22 | 8.5 | 38000 |  |  | 28600 | 75% | 2.02 | Both | 742.5 | 2.97 | HRCU-A-CB (Split System: Heat Pump with Remote Outdoor Unit-Air-Source) | Both
215940588 | Central Heat Pump | ARCOAIRE | H5H3V36*K*AAA* |  |  | EVD5X38M17A*+WALLCON | *80CSU0601716B* | 35600 |  |  | 22 | 8.5 | 38000 |  |  | 28600 | 75% | 2.02 | Both | 742.5 | 2.97 | HRCU-A-CB (Split System: Heat Pump with Remote Outdoor Unit-Air-Source) | Both
215940585 | Central Heat Pump | BRYANT HEATING AND COOLING SYSTEMS | 293VAN036**AA* |  |  | CVAVA3817XMA*+UI | 83*CB48060C17*** | 35600 |  |  | 22 | 8.5 | 38000 |  |  | 28600 | 75% | 2.02 | Both | 742.5 | 2.97 | HRCU-A-CB (Split System: Heat Pump with Remote Outdoor Unit-Air-Source) | Both
215940584 | Central Heat Pump | CARRIER | 27VNA336A*030* |  |  | CVAVA3817XMA*+UI | 58CU*B060C17**16 | 35600 |  |  | 22 | 8.5 | 38000 |  |  | 28600 | 75% | 2.02 | Both | 742.5 | 2.97 | HRCU-A-CB (Split System: Heat Pump with Remote Outdoor Unit-Air-Source) | Both
215940590 | Central Heat Pump | DAY & NIGHT | C5H3V36*K*AAA* |  |  | EVD5X38M17A*+WALLCON | *80CSU0601716B* | 35600 |  |  | 22 | 8.5 | 38000 |  |  | 28600 | 75% | 2.02 | Both | 742.5 | 2.97 | HRCU-A-CB (Split System: Heat Pump with Remote Outdoor Unit-Air-Source) | Both
215940586 | Central Heat Pump | HEIL | H5H3V36*K*AAA* |  |  | EVD5X38M17A*+WALLCON | *80CSU0601716B* | 35600 |  |  | 22 | 8.5 | 38000 |  |  | 28600 | 75% | 2.02 | Both | 742.5 | 2.97 | HRCU-A-CB (Split System: Heat Pump with Remote Outdoor Unit-Air-Source) | Both
215940591 | Central Heat Pump | KEEPRITE | C5H3V36*K*AAA* |  |  | EVD5X38M17A*+WALLCON | *80CSU0601716B* | 35600 |  |  | 22 | 8.5 | 38000 |  |  | 28600 | 75% | 2.02 | Both | 742.5 | 2.97 | HRCU-A-CB (Split System: Heat Pump with Remote Outdoor Unit-Air-Source) | Both
215940592 | Central Heat Pump | KENMORE | (C,H,T)5H3V36*K*AAA* |  |  | EVD5X38M17A*+WALLCON | *80CSU0601716B* | 35600 |  |  | 22 | 8.5 | 38000 |  |  | 28600 | 75% | 2.02 | Both | 742.5 | 2.97 | HRCU-A-CB (Split System: Heat Pump with Remote Outdoor Unit-Air-Source) | Both
215940593 | Central Heat Pump | TEMPSTAR | T5H3V36*K*AAA* |  |  | EVD5X38M17A*+WALLCON | *80CSU0601716B* | 35600 |  |  | 22 | 8.5 | 38000 |  |  | 28600 | 75% | 2.02 | Both | 742.5 | 2.97 | HRCU-A-CB (Split System: Heat Pump with Remote Outdoor Unit-Air-Source) | Both
215940417 | Central Heat Pump | AIRQUEST | H5H3V36*K*AAA* |  |  | EVM5X60M21A*+WALLCON | *80CSU0601716B* | 35600 |  |  | 22 | 8.5 | 38000 |  |  | 28600 | 75% | 2.02 | Both | 742.5 | 2.97 | HRCU-A-CB (Split System: Heat Pump with Remote Outdoor Unit-Air-Source) | Both
215940267 | Central Heat Pump | AIRQUEST | H5H3V36*K*AAA* |  |  | EVM5X44M21A*+WALLCON | *80CSU0401712B* | 35600 |  |  | 22 | 8.5 | 38000 |  |  | 28600 | 75% | 2.02 | Both | 742.5 | 2.97 | HRCU-A-CB (Split System: Heat Pump with Remote Outdoor Unit-Air-Source) | Both
215940387 | Central Heat Pump | AIRQUEST | H5H3V36*K*AAA* |  |  | EVM5X49M21A*+WALLCON | *97CTN1002122A* | 35600 |  |  | 22 | 8.5 | 38000 |  |  | 28600 | 75% | 2.02 | Both | 742.5 | 2.97 | HRCU-A-CB (Split System: Heat Pump with Remote Outdoor Unit-Air-Source) | Both
215940407 | Central Heat Pump | AIRQUEST | H5H3V36*K*AAA* |  |  | EVM5X60M21A*+WALLCON | *80CSU0401712B* | 35600 |  |  | 22 | 8.5 | 38000 |  |  | 28600 | 75% | 2.02 | Both | 742.5 | 2.97 | HRCU-A-CB (Split System: Heat Pump with Remote Outdoor Unit-Air-Source) | Both
215940457 | Central Heat Pump | AIRQUEST | H5H3V36*K*AAA* |  |  | EVM5X60M21A*+WALLCON | *97CTN1002122A* | 35600 |  |  | 22 | 8.5 | 38000 |  |  | 28600 | 75% | 2.02 | Both | 742.5 | 2.97 | HRCU-A-CB (Split System: Heat Pump with Remote Outdoor Unit-Air-Source) | Both
215940907 | Central Heat Pump | AIRQUEST | H5H3V36*K*AAA* |  |  | EVD5X60M24A*+WALLCON | *97CTN1202422A* | 35600 |  |  | 22 | 8.5 | 38000 |  |  | 28400 | 75% | 2.04 | Both | 742.5 | 2.97 | HRCU-A-CB (Split System: Heat Pump with Remote Outdoor Unit-Air-Source) | Both
215940897 | Central Heat Pump | AIRQUEST | H5H3V36*K*AAA* |  |  | EVD5X60M24A*+WALLCON | *97CTN1002122A* | 35600 |  |  | 22 | 8.5 | 38000 |  |  | 28400 | 75% | 2.04 | Both | 742.5 | 2.97 | HRCU-A-CB (Split System: Heat Pump with Remote Outdoor Unit-Air-Source) | Both
215940707 | Central Heat Pump | AIRQUEST | H5H3V36*K*AAA* |  |  | EVD5X42M24A*+WALLCON | *97CTN1002122A* | 35600 |  |  | 22 | 8.5 | 38000 |  |  | 28400 | 75% | 2.04 | Both | 742.5 | 2.97 | HRCU-A-CB (Split System: Heat Pump with Remote Outdoor Unit-Air-Source) | Both
215940497 | Central Heat Pump | AIRQUEST | H5H3V36*K*AAA* |  |  | EVM5X60M24A*+WALLCON | *97CTN1202422A* | 35600 |  |  | 22 | 8.5 | 38000 |  |  | 28400 | 75% | 2.04 | Both | 742.5 | 2.97 | HRCU-A-CB (Split System: Heat Pump with Remote Outdoor Unit-Air-Source) | Both
215940337 | Central Heat Pump | AIRQUEST | H5H3V36*K*AAA* |  |  | EVM5X49M21A*+WALLCON | *80CSU0401712B* | 35600 |  |  | 22 | 8.5 | 38000 |  |  | 28600 | 75% | 2.04 | Both | 742.5 | 2.97 | HRCU-A-CB (Split System: Heat Pump with Remote Outdoor Unit-Air-Source) | Both
215940577 | Central Heat Pump | AIRQUEST | H5H3V36*K*AAA* |  |  | EVD5X38M17A*+WALLCON | *80CSU0401712B* | 35600 |  |  | 22 | 8.5 | 38000 |  |  | 28600 | 75% | 2.04 | Both | 742.5 | 2.97 | HRCU-A-CB (Split System: Heat Pump with Remote Outdoor Unit-Air-Source) | Both
215940797 | Central Heat Pump | AIRQUEST | H5H3V36*K*AAA* |  |  | EVD5X49M24A*+WALLCON | *97CTN1202422A* | 35600 |  |  | 22 | 8.5 | 38500 |  |  | 28400 | 74% | 2.04 | Both | 742.5 | 2.97 | HRCU-A-CB (Split System: Heat Pump with Remote Outdoor Unit-Air-Source) | Both
215940817 | Central Heat Pump | AIRQUEST | H5H3V36*K*AAA* |  |  | EVD5X60M21A*+WALLCON | *80CSU0401712B* | 35800 |  |  | 22 | 8.5 | 38000 |  |  | 28400 | 75% | 2.02 | Both | 745 | 2.98 | HRCU-A-CB (Split System: Heat Pump with Remote Outdoor Unit-Air-Source) | Both
215940927 | Central Heat Pump | AIRQUEST | H5H3V36*K*AAA* |  |  | EVD5X61M24A*+WALLCON | *97CTN1202422A* | 36000 |  |  | 22 | 8.5 | 37600 |  |  | 28400 | 76% | 2.04 | Both | 750 | 3 | HRCU-A-CB (Split System: Heat Pump with Remote Outdoor Unit-Air-Source) | Both
215940788 | Central Heat Pump | ARCOAIRE | H5H3V36*K*AAA* |  |  | EVD5X49M24A*+WALLCON | *97CTN1002122A* | 35400 |  |  | 22 | 8.5 | 38000 |  |  | 28400 | 75% | 2.04 | Both | 737.5 | 2.95 | HRCU-A-CB (Split System: Heat Pump with Remote Outdoor Unit-Air-Source) | Both
215940418 | Central Heat Pump | ARCOAIRE | H5H3V36*K*AAA* |  |  | EVM5X60M21A*+WALLCON | *80CSU0601716B* | 35600 |  |  | 22 | 8.5 | 38000 |  |  | 28600 | 75% | 2.02 | Both | 742.5 | 2.97 | HRCU-A-CB (Split System: Heat Pump with Remote Outdoor Unit-Air-Source) | Both
215940458 | Central Heat Pump | ARCOAIRE | H5H3V36*K*AAA* |  |  | EVM5X60M21A*+WALLCON | *97CTN1002122A* | 35600 |  |  | 22 | 8.5 | 38000 |  |  | 28600 | 75% | 2.02 | Both | 742.5 | 2.97 | HRCU-A-CB (Split System: Heat Pump with Remote Outdoor Unit-Air-Source) | Both
215940828 | Central Heat Pump | ARCOAIRE | H5H3V36*K*AAA* |  |  | EVD5X60M21A*+WALLCON | *80CSU0601716B* | 35600 |  |  | 22 | 8.5 | 38000 |  |  | 28600 | 75% | 2.02 | Both | 742.5 | 2.97 | HRCU-A-CB (Split System: Heat Pump with Remote Outdoor Unit-Air-Source) | Both
215940408 | Central Heat Pump | ARCOAIRE | H5H3V36*K*AAA* |  |  | EVM5X60M21A*+WALLCON | *80CSU0401712B* | 35600 |  |  | 22 | 8.5 | 38000 |  |  | 28600 | 75% | 2.02 | Both | 742.5 | 2.97 | HRCU-A-CB (Split System: Heat Pump with Remote Outdoor Unit-Air-Source) | Both
215940278 | Central Heat Pump | ARCOAIRE | H5H3V36*K*AAA* |  |  | EVM5X44M21A*+WALLCON | *80CSU0601716B* | 35600 |  |  | 22 | 8.5 | 38000 |  |  | 28600 | 75% | 2.02 | Both | 742.5 | 2.97 | HRCU-A-CB (Split System: Heat Pump with Remote Outdoor Unit-Air-Source) | Both
215940268 | Central Heat Pump | ARCOAIRE | H5H3V36*K*AAA* |  |  | EVM5X44M21A*+WALLCON | *80CSU0401712B* | 35600 |  |  | 22 | 8.5 | 38000 |  |  | 28600 | 75% | 2.02 | Both | 742.5 | 2.97 | HRCU-A-CB (Split System: Heat Pump with Remote Outdoor Unit-Air-Source) | Both
215940348 | Central Heat Pump | ARCOAIRE | H5H3V36*K*AAA* |  |  | EVM5X49M21A*+WALLCON | *80CSU0601716B* | 35600 |  |  | 22 | 8.5 | 38000 |  |  | 28600 | 75% | 2.02 | Both | 742.5 | 2.97 | HRCU-A-CB (Split System: Heat Pump with Remote Outdoor Unit-Air-Source) | Both
215940868 | Central Heat Pump | ARCOAIRE | H5H3V36*K*AAA* |  |  | EVD5X60M21A*+WALLCON | *97CTN1002122A* | 35600 |  |  | 22 | 8.5 | 38000 |  |  | 28600 | 75% | 2.02 | Both | 742.5 | 2.97 | HRCU-A-CB (Split System: Heat Pump with Remote Outdoor Unit-Air-Source) | Both
215940338 | Central Heat Pump | ARCOAIRE | H5H3V36*K*AAA* |  |  | EVM5X49M21A*+WALLCON | *80CSU0401712B* | 35600 |  |  | 22 | 8.5 | 38000 |  |  | 28600 | 75% | 2.04 | Both | 742.5 | 2.97 | HRCU-A-CB (Split System: Heat Pump with Remote Outdoor Unit-Air-Source) | Both
215940488 | Central Heat Pump | ARCOAIRE | H5H3V36*K*AAA* |  |  | EVM5X60M24A*+WALLCON | *97CTN1002122A* | 35600 |  |  | 22 | 8.5 | 38000 |  |  | 28400 | 75% | 2.04 | Both | 742.5 | 2.97 | HRCU-A-CB (Split System: Heat Pump with Remote Outdoor Unit-Air-Source) | Both
215940708 | Central Heat Pump | ARCOAIRE | H5H3V36*K*AAA* |  |  | EVD5X42M24A*+WALLCON | *97CTN1002122A* | 35600 |  |  | 22 | 8.5 | 38000 |  |  | 28400 | 75% | 2.04 | Both | 742.5 | 2.97 | HRCU-A-CB (Split System: Heat Pump with Remote Outdoor Unit-Air-Source) | Both
215940718 | Central Heat Pump | ARCOAIRE | H5H3V36*K*AAA* |  |  | EVD5X42M24A*+WALLCON | *97CTN1202422A* | 35600 |  |  | 22 | 8.5 | 38000 |  |  | 28400 | 75% | 2.04 | Both | 742.5 | 2.97 | HRCU-A-CB (Split System: Heat Pump with Remote Outdoor Unit-Air-Source) | Both
215940908 | Central Heat Pump | ARCOAIRE | H5H3V36*K*AAA* |  |  | EVD5X60M24A*+WALLCON | *97CTN1202422A* | 35600 |  |  | 22 | 8.5 | 38000 |  |  | 28400 | 75% | 2.04 | Both | 742.5 | 2.97 | HRCU-A-CB (Split System: Heat Pump with Remote Outdoor Unit-Air-Source) | Both
215940798 | Central Heat Pump | ARCOAIRE | H5H3V36*K*AAA* |  |  | EVD5X49M24A*+WALLCON | *97CTN1202422A* | 35600 |  |  | 22 | 8.5 | 38500 |  |  | 28400 | 74% | 2.04 | Both | 742.5 | 2.97 | HRCU-A-CB (Split System: Heat Pump with Remote Outdoor Unit-Air-Source) | Both
215940818 | Central Heat Pump | ARCOAIRE | H5H3V36*K*AAA* |  |  | EVD5X60M21A*+WALLCON | *80CSU0401712B* | 35800 |  |  | 22 | 8.5 | 38000 |  |  | 28400 | 75% | 2.02 | Both | 745 | 2.98 | HRCU-A-CB (Split System: Heat Pump with Remote Outdoor Unit-Air-Source) | Both
215940928 | Central Heat Pump | ARCOAIRE | H5H3V36*K*AAA* |  |  | EVD5X61M24A*+WALLCON | *97CTN1202422A* | 36000 |  |  | 22 | 8.5 | 37600 |  |  | 28400 | 76% | 2.04 | Both | 750 | 3 | HRCU-A-CB (Split System: Heat Pump with Remote Outdoor Unit-Air-Source) | Both
215940785 | Central Heat Pump | BRYANT HEATING AND COOLING SYSTEMS | 293VAN036**AA* |  |  | CVAVA4924XMA*+UI | 987TA66100C21*** | 35400 |  |  | 22 | 8.5 | 38000 |  |  | 28400 | 75% | 2.04 | Both | 737.5 | 2.95 | HRCU-A-CB (Split System: Heat Pump with Remote Outdoor Unit-Air-Source) | Both
215940455 | Central Heat Pump | BRYANT HEATING AND COOLING SYSTEMS | 293VAN036**AA* |  |  | CVAMA6021XMA*+UI | 987TA66100C21*** | 35600 |  |  | 22 | 8.5 | 38000 |  |  | 28600 | 75% | 2.02 | Both | 742.5 | 2.97 | HRCU-A-CB (Split System: Heat Pump with Remote Outdoor Unit-Air-Source) | Both
215940265 | Central Heat Pump | BRYANT HEATING AND COOLING SYSTEMS | 293VAN036**AA* |  |  | CVAMA4421XMA*+UI | 83*CB36040C17*** | 35600 |  |  | 22 | 8.5 | 38000 |  |  | 28600 | 75% | 2.02 | Both | 742.5 | 2.97 | HRCU-A-CB (Split System: Heat Pump with Remote Outdoor Unit-Air-Source) | Both
215940385 | Central Heat Pump | BRYANT HEATING AND COOLING SYSTEMS | 293VAN036**AA* |  |  | CVAMA4921XMA*+UI | 987TA66100C21*** | 35600 |  |  | 22 | 8.5 | 38000 |  |  | 28600 | 75% | 2.02 | Both | 742.5 | 2.97 | HRCU-A-CB (Split System: Heat Pump with Remote Outdoor Unit-Air-Source) | Both
215940315 | Central Heat Pump | BRYANT HEATING AND COOLING SYSTEMS | 293VAN036**AA* |  |  | CVAMA4421XMA*+UI | 987TA66100C21*** | 35600 |  |  | 22 | 8.5 | 38000 |  |  | 28600 | 75% | 2.02 | Both | 742.5 | 2.97 | HRCU-A-CB (Split System: Heat Pump with Remote Outdoor Unit-Air-Source) | Both
215940275 | Central Heat Pump | BRYANT HEATING AND COOLING SYSTEMS | 293VAN036**AA* |  |  | CVAMA4421XMA*+UI | 83*CB48060C17*** | 35600 |  |  | 22 | 8.5 | 38000 |  |  | 28600 | 75% | 2.02 | Both | 742.5 | 2.97 | HRCU-A-CB (Split System: Heat Pump with Remote Outdoor Unit-Air-Source) | Both
215940405 | Central Heat Pump | BRYANT HEATING AND COOLING SYSTEMS | 293VAN036**AA* |  |  | CVAMA6021XMA*+UI | 83*CB36040C17*** | 35600 |  |  | 22 | 8.5 | 38000 |  |  | 28600 | 75% | 2.02 | Both | 742.5 | 2.97 | HRCU-A-CB (Split System: Heat Pump with Remote Outdoor Unit-Air-Source) | Both
215940865 | Central Heat Pump | BRYANT HEATING AND COOLING SYSTEMS | 293VAN036**AA* |  |  | CVAVA6021XMA*+UI | 987TA66100C21*** | 35600 |  |  | 22 | 8.5 | 38000 |  |  | 28600 | 75% | 2.02 | Both | 742.5 | 2.97 | HRCU-A-CB (Split System: Heat Pump with Remote Outdoor Unit-Air-Source) | Both
215940825 | Central Heat Pump | BRYANT HEATING AND COOLING SYSTEMS | 293VAN036**AA* |  |  | CVAVA6021XMA*+UI | 83*CB48060C17*** | 35600 |  |  | 22 | 8.5 | 38000 |  |  | 28600 | 75% | 2.02 | Both | 742.5 | 2.97 | HRCU-A-CB (Split System: Heat Pump with Remote Outdoor Unit-Air-Source) | Both
215940345 | Central Heat Pump | BRYANT HEATING AND COOLING SYSTEMS | 293VAN036**AA* |  |  | CVAMA4921XMA*+UI | 83*CB48060C17*** | 35600 |  |  | 22 | 8.5 | 38000 |  |  | 28600 | 75% | 2.02 | Both | 742.5 | 2.97 | HRCU-A-CB (Split System: Heat Pump with Remote Outdoor Unit-Air-Source) | Both
215940485 | Central Heat Pump | BRYANT HEATING AND COOLING SYSTEMS | 293VAN036**AA* |  |  | CVAMA6024XMA*+UI | 987TA66100C21*** | 35600 |  |  | 22 | 8.5 | 38000 |  |  | 28400 | 75% | 2.04 | Both | 742.5 | 2.97 | HRCU-A-CB (Split System: Heat Pump with Remote Outdoor Unit-Air-Source) | Both
215940715 | Central Heat Pump | BRYANT HEATING AND COOLING SYSTEMS | 293VAN036**AA* |  |  | CVAVA4224XMA*+UI | 987TA66120C24*** | 35600 |  |  | 22 | 8.5 | 38000 |  |  | 28400 | 75% | 2.04 | Both | 742.5 | 2.97 | HRCU-A-CB (Split System: Heat Pump with Remote Outdoor Unit-Air-Source) | Both
215940905 | Central Heat Pump | BRYANT HEATING AND COOLING SYSTEMS | 293VAN036**AA* |  |  | CVAVA6024XMA*+UI | 987TA66120C24*** | 35600 |  |  | 22 | 8.5 | 38000 |  |  | 28400 | 75% | 2.04 | Both | 742.5 | 2.97 | HRCU-A-CB (Split System: Heat Pump with Remote Outdoor Unit-Air-Source) | Both
215940895 | Central Heat Pump | BRYANT HEATING AND COOLING SYSTEMS | 293VAN036**AA* |  |  | CVAVA6024XMA*+UI | 987TA66100C21*** | 35600 |  |  | 22 | 8.5 | 38000 |  |  | 28400 | 75% | 2.04 | Both | 742.5 | 2.97 | HRCU-A-CB (Split System: Heat Pump with Remote Outdoor Unit-Air-Source) | Both
215940335 | Central Heat Pump | BRYANT HEATING AND COOLING SYSTEMS | 293VAN036**AA* |  |  | CVAMA4921XMA*+UI | 83*CB36040C17*** | 35600 |  |  | 22 | 8.5 | 38000 |  |  | 28600 | 75% | 2.04 | Both | 742.5 | 2.97 | HRCU-A-CB (Split System: Heat Pump with Remote Outdoor Unit-Air-Source) | Both
215940795 | Central Heat Pump | BRYANT HEATING AND COOLING SYSTEMS | 293VAN036**AA* |  |  | CVAVA4924XMA*+UI | 987TA66120C24*** | 35600 |  |  | 22 | 8.5 | 38500 |  |  | 28400 | 74% | 2.04 | Both | 742.5 | 2.97 | HRCU-A-CB (Split System: Heat Pump with Remote Outdoor Unit-Air-Source) | Both
215940815 | Central Heat Pump | BRYANT HEATING AND COOLING SYSTEMS | 293VAN036**AA* |  |  | CVAVA6021XMA*+UI | 83*CB36040C17*** | 35800 |  |  | 22 | 8.5 | 38000 |  |  | 28400 | 75% | 2.02 | Both | 745 | 2.98 | HRCU-A-CB (Split System: Heat Pump with Remote Outdoor Unit-Air-Source) | Both
215940925 | Central Heat Pump | BRYANT HEATING AND COOLING SYSTEMS | 293VAN036**AA* |  |  | CVAVA6124XMA*+UI | 987TA66120C24*** | 36000 |  |  | 22 | 8.5 | 37600 |  |  | 28400 | 76% | 2.04 | Both | 750 | 3 | HRCU-A-CB (Split System: Heat Pump with Remote Outdoor Unit-Air-Source) | Both
215940384 | Central Heat Pump | CARRIER | 27VNA336A*030* |  |  | CVAMA4921XMA*+UI | 59TN7A100C21**22 | 35600 |  |  | 22 | 8.5 | 38000 |  |  | 28600 | 75% | 2.02 | Both | 742.5 | 2.97 | HRCU-A-CB (Split System: Heat Pump with Remote Outdoor Unit-Air-Source) | Both
215940264 | Central Heat Pump | CARRIER | 27VNA336A*030* |  |  | CVAMA4421XMA*+UI | 58CU*B040C17**12 | 35600 |  |  | 22 | 8.5 | 38000 |  |  | 28600 | 75% | 2.02 | Both | 742.5 | 2.97 | HRCU-A-CB (Split System: Heat Pump with Remote Outdoor Unit-Air-Source) | Both
215940274 | Central Heat Pump | CARRIER | 27VNA336A*030* |  |  | CVAMA4421XMA*+UI | 58CU*B060C17**16 | 35600 |  |  | 22 | 8.5 | 38000 |  |  | 28600 | 75% | 2.02 | Both | 742.5 | 2.97 | HRCU-A-CB (Split System: Heat Pump with Remote Outdoor Unit-Air-Source) | Both
215940824 | Central Heat Pump | CARRIER | 27VNA336A*030* |  |  | CVAVA6021XMA*+UI | 58CU*B060C17**16 | 35600 |  |  | 22 | 8.5 | 38000 |  |  | 28600 | 75% | 2.02 | Both | 742.5 | 2.97 | HRCU-A-CB (Split System: Heat Pump with Remote Outdoor Unit-Air-Source) | Both
215940454 | Central Heat Pump | CARRIER | 27VNA336A*030* |  |  | CVAMA6021XMA*+UI | 59TN7A100C21**22 | 35600 |  |  | 22 | 8.5 | 38000 |  |  | 28600 | 75% | 2.02 | Both | 742.5 | 2.97 | HRCU-A-CB (Split System: Heat Pump with Remote Outdoor Unit-Air-Source) | Both
215940314 | Central Heat Pump | CARRIER | 27VNA336A*030* |  |  | CVAMA4421XMA*+UI | 59TN7A100C21**22 | 35600 |  |  | 22 | 8.5 | 38000 |  |  | 28600 | 75% | 2.02 | Both | 742.5 | 2.97 | HRCU-A-CB (Split System: Heat Pump with Remote Outdoor Unit-Air-Source) | Both
215940414 | Central Heat Pump | CARRIER | 27VNA336A*030* |  |  | CVAMA6021XMA*+UI | 58CU*B060C17**16 | 35600 |  |  | 22 | 8.5 | 38000 |  |  | 28600 | 75% | 2.02 | Both | 742.5 | 2.97 | HRCU-A-CB (Split System: Heat Pump with Remote Outdoor Unit-Air-Source) | Both
215940864 | Central Heat Pump | CARRIER | 27VNA336A*030* |  |  | CVAVA6021XMA*+UI | 59TN7A100C21**22 | 35600 |  |  | 22 | 8.5 | 38000 |  |  | 28600 | 75% | 2.02 | Both | 742.5 | 2.97 | HRCU-A-CB (Split System: Heat Pump with Remote Outdoor Unit-Air-Source) | Both
215940404 | Central Heat Pump | CARRIER | 27VNA336A*030* |  |  | CVAMA6021XMA*+UI | 58CU*B040C17**12 | 35600 |  |  | 22 | 8.5 | 38000 |  |  | 28600 | 75% | 2.02 | Both | 742.5 | 2.97 | HRCU-A-CB (Split System: Heat Pump with Remote Outdoor Unit-Air-Source) | Both
215940494 | Central Heat Pump | CARRIER | 27VNA336A*030* |  |  | CVAMA6024XMA*+UI | 59TN7A120C24**22 | 35600 |  |  | 22 | 8.5 | 38000 |  |  | 28400 | 75% | 2.04 | Both | 742.5 | 2.97 | HRCU-A-CB (Split System: Heat Pump with Remote Outdoor Unit-Air-Source) | Both
215940484 | Central Heat Pump | CARRIER | 27VNA336A*030* |  |  | CVAMA6024XMA*+UI | 59TN7A100C21**22 | 35600 |  |  | 22 | 8.5 | 38000 |  |  | 28400 | 75% | 2.04 | Both | 742.5 | 2.97 | HRCU-A-CB (Split System: Heat Pump with Remote Outdoor Unit-Air-Source) | Both
215940714 | Central Heat Pump | CARRIER | 27VNA336A*030* |  |  | CVAVA4224XMA*+UI | 59TN7A120C24**22 | 35600 |  |  | 22 | 8.5 | 38000 |  |  | 28400 | 75% | 2.04 | Both | 742.5 | 2.97 | HRCU-A-CB (Split System: Heat Pump with Remote Outdoor Unit-Air-Source) | Both
215940574 | Central Heat Pump | CARRIER | 27VNA336A*030* |  |  | CVAVA3817XMA*+UI | 58CU*B040C17**12 | 35600 |  |  | 22 | 8.5 | 38000 |  |  | 28600 | 75% | 2.04 | Both | 742.5 | 2.97 | HRCU-A-CB (Split System: Heat Pump with Remote Outdoor Unit-Air-Source) | Both
215940894 | Central Heat Pump | CARRIER | 27VNA336A*030* |  |  | CVAVA6024XMA*+UI | 59TN7A100C21**22 | 35600 |  |  | 22 | 8.5 | 38000 |  |  | 28400 | 75% | 2.04 | Both | 742.5 | 2.97 | HRCU-A-CB (Split System: Heat Pump with Remote Outdoor Unit-Air-Source) | Both
215940334 | Central Heat Pump | CARRIER | 27VNA336A*030* |  |  | CVAMA4921XMA*+UI | 58CU*B040C17**12 | 35600 |  |  | 22 | 8.5 | 38000 |  |  | 28600 | 75% | 2.04 | Both | 742.5 | 2.97 | HRCU-A-CB (Split System: Heat Pump with Remote Outdoor Unit-Air-Source) | Both
215940794 | Central Heat Pump | CARRIER | 27VNA336A*030* |  |  | CVAVA4924XMA*+UI | 59TN7A120C24**22 | 35600 |  |  | 22 | 8.5 | 38500 |  |  | 28400 | 74% | 2.04 | Both | 742.5 | 2.97 | HRCU-A-CB (Split System: Heat Pump with Remote Outdoor Unit-Air-Source) | Both
215940814 | Central Heat Pump | CARRIER | 27VNA336A*030* |  |  | CVAVA6021XMA*+UI | 58CU*B040C17**12 | 35800 |  |  | 22 | 8.5 | 38000 |  |  | 28400 | 75% | 2.02 | Both | 745 | 2.98 | HRCU-A-CB (Split System: Heat Pump with Remote Outdoor Unit-Air-Source) | Both
215940924 | Central Heat Pump | CARRIER | 27VNA336A*030* |  |  | CVAVA6124XMA*+UI | 59TN7A120C24**22 | 36000 |  |  | 22 | 8.5 | 37600 |  |  | 28400 | 76% | 2.04 | Both | 750 | 3 | HRCU-A-CB (Split System: Heat Pump with Remote Outdoor Unit-Air-Source) | Both
215940789 | Central Heat Pump | COMFORTMAKER | C5H3V36*K*AAA* |  |  | EVD5X49M24A*+WALLCON | *97CTN1002122A* | 35400 |  |  | 22 | 8.5 | 38000 |  |  | 28400 | 75% | 2.04 | Both | 737.5 | 2.95 | HRCU-A-CB (Split System: Heat Pump with Remote Outdoor Unit-Air-Source) | Both
215940269 | Central Heat Pump | COMFORTMAKER | C5H3V36*K*AAA* |  |  | EVM5X44M21A*+WALLCON | *80CSU0401712B* | 35600 |  |  | 22 | 8.5 | 38000 |  |  | 28600 | 75% | 2.02 | Both | 742.5 | 2.97 | HRCU-A-CB (Split System: Heat Pump with Remote Outdoor Unit-Air-Source) | Both
215940869 | Central Heat Pump | COMFORTMAKER | C5H3V36*K*AAA* |  |  | EVD5X60M21A*+WALLCON | *97CTN1002122A* | 35600 |  |  | 22 | 8.5 | 38000 |  |  | 28600 | 75% | 2.02 | Both | 742.5 | 2.97 | HRCU-A-CB (Split System: Heat Pump with Remote Outdoor Unit-Air-Source) | Both
215940459 | Central Heat Pump | COMFORTMAKER | C5H3V36*K*AAA* |  |  | EVM5X60M21A*+WALLCON | *97CTN1002122A* | 35600 |  |  | 22 | 8.5 | 38000 |  |  | 28600 | 75% | 2.02 | Both | 742.5 | 2.97 | HRCU-A-CB (Split System: Heat Pump with Remote Outdoor Unit-Air-Source) | Both
215940349 | Central Heat Pump | COMFORTMAKER | C5H3V36*K*AAA* |  |  | EVM5X49M21A*+WALLCON | *80CSU0601716B* | 35600 |  |  | 22 | 8.5 | 38000 |  |  | 28600 | 75% | 2.02 | Both | 742.5 | 2.97 | HRCU-A-CB (Split System: Heat Pump with Remote Outdoor Unit-Air-Source) | Both
215940829 | Central Heat Pump | COMFORTMAKER | C5H3V36*K*AAA* |  |  | EVD5X60M21A*+WALLCON | *80CSU0601716B* | 35600 |  |  | 22 | 8.5 | 38000 |  |  | 28600 | 75% | 2.02 | Both | 742.5 | 2.97 | HRCU-A-CB (Split System: Heat Pump with Remote Outdoor Unit-Air-Source) | Both
215940409 | Central Heat Pump | COMFORTMAKER | C5H3V36*K*AAA* |  |  | EVM5X60M21A*+WALLCON | *80CSU0401712B* | 35600 |  |  | 22 | 8.5 | 38000 |  |  | 28600 | 75% | 2.02 | Both | 742.5 | 2.97 | HRCU-A-CB (Split System: Heat Pump with Remote Outdoor Unit-Air-Source) | Both
215940319 | Central Heat Pump | COMFORTMAKER | C5H3V36*K*AAA* |  |  | EVM5X44M21A*+WALLCON | *97CTN1002122A* | 35600 |  |  | 22 | 8.5 | 38000 |  |  | 28600 | 75% | 2.02 | Both | 742.5 | 2.97 | HRCU-A-CB (Split System: Heat Pump with Remote Outdoor Unit-Air-Source) | Both
215940389 | Central Heat Pump | COMFORTMAKER | C5H3V36*K*AAA* |  |  | EVM5X49M21A*+WALLCON | *97CTN1002122A* | 35600 |  |  | 22 | 8.5 | 38000 |  |  | 28600 | 75% | 2.02 | Both | 742.5 | 2.97 | HRCU-A-CB (Split System: Heat Pump with Remote Outdoor Unit-Air-Source) | Both
215940279 | Central Heat Pump | COMFORTMAKER | C5H3V36*K*AAA* |  |  | EVM5X44M21A*+WALLCON | *80CSU0601716B* | 35600 |  |  | 22 | 8.5 | 38000 |  |  | 28600 | 75% | 2.02 | Both | 742.5 | 2.97 | HRCU-A-CB (Split System: Heat Pump with Remote Outdoor Unit-Air-Source) | Both
215940419 | Central Heat Pump | COMFORTMAKER | C5H3V36*K*AAA* |  |  | EVM5X60M21A*+WALLCON | *80CSU0601716B* | 35600 |  |  | 22 | 8.5 | 38000 |  |  | 28600 | 75% | 2.02 | Both | 742.5 | 2.97 | HRCU-A-CB (Split System: Heat Pump with Remote Outdoor Unit-Air-Source) | Both
215940339 | Central Heat Pump | COMFORTMAKER | C5H3V36*K*AAA* |  |  | EVM5X49M21A*+WALLCON | *80CSU0401712B* | 35600 |  |  | 22 | 8.5 | 38000 |  |  | 28600 | 75% | 2.04 | Both | 742.5 | 2.97 | HRCU-A-CB (Split System: Heat Pump with Remote Outdoor Unit-Air-Source) | Both
215940579 | Central Heat Pump | COMFORTMAKER | C5H3V36*K*AAA* |  |  | EVD5X38M17A*+WALLCON | *80CSU0401712B* | 35600 |  |  | 22 | 8.5 | 38000 |  |  | 28600 | 75% | 2.04 | Both | 742.5 | 2.97 | HRCU-A-CB (Split System: Heat Pump with Remote Outdoor Unit-Air-Source) | Both
215940909 | Central Heat Pump | COMFORTMAKER | C5H3V36*K*AAA* |  |  | EVD5X60M24A*+WALLCON | *97CTN1202422A* | 35600 |  |  | 22 | 8.5 | 38000 |  |  | 28400 | 75% | 2.04 | Both | 742.5 | 2.97 | HRCU-A-CB (Split System: Heat Pump with Remote Outdoor Unit-Air-Source) | Both
215940499 | Central Heat Pump | COMFORTMAKER | C5H3V36*K*AAA* |  |  | EVM5X60M24A*+WALLCON | *97CTN1202422A* | 35600 |  |  | 22 | 8.5 | 38000 |  |  | 28400 | 75% | 2.04 | Both | 742.5 | 2.97 | HRCU-A-CB (Split System: Heat Pump with Remote Outdoor Unit-Air-Source) | Both
215940719 | Central Heat Pump | COMFORTMAKER | C5H3V36*K*AAA* |  |  | EVD5X42M24A*+WALLCON | *97CTN1202422A* | 35600 |  |  | 22 | 8.5 | 38000 |  |  | 28400 | 75% | 2.04 | Both | 742.5 | 2.97 | HRCU-A-CB (Split System: Heat Pump with Remote Outdoor Unit-Air-Source) | Both
215940899 | Central Heat Pump | COMFORTMAKER | C5H3V36*K*AAA* |  |  | EVD5X60M24A*+WALLCON | *97CTN1002122A* | 35600 |  |  | 22 | 8.5 | 38000 |  |  | 28400 | 75% | 2.04 | Both | 742.5 | 2.97 | HRCU-A-CB (Split System: Heat Pump with Remote Outdoor Unit-Air-Source) | Both
215940709 | Central Heat Pump | COMFORTMAKER | C5H3V36*K*AAA* |  |  | EVD5X42M24A*+WALLCON | *97CTN1002122A* | 35600 |  |  | 22 | 8.5 | 38000 |  |  | 28400 | 75% | 2.04 | Both | 742.5 | 2.97 | HRCU-A-CB (Split System: Heat Pump with Remote Outdoor Unit-Air-Source) | Both
215940799 | Central Heat Pump | COMFORTMAKER | C5H3V36*K*AAA* |  |  | EVD5X49M24A*+WALLCON | *97CTN1202422A* | 35600 |  |  | 22 | 8.5 | 38500 |  |  | 28400 | 74% | 2.04 | Both | 742.5 | 2.97 | HRCU-A-CB (Split System: Heat Pump with Remote Outdoor Unit-Air-Source) | Both
215940819 | Central Heat Pump | COMFORTMAKER | C5H3V36*K*AAA* |  |  | EVD5X60M21A*+WALLCON | *80CSU0401712B* | 35800 |  |  | 22 | 8.5 | 38000 |  |  | 28400 | 75% | 2.02 | Both | 745 | 2.98 | HRCU-A-CB (Split System: Heat Pump with Remote Outdoor Unit-Air-Source) | Both
215940929 | Central Heat Pump | COMFORTMAKER | C5H3V36*K*AAA* |  |  | EVD5X61M24A*+WALLCON | *97CTN1202422A* | 36000 |  |  | 22 | 8.5 | 37600 |  |  | 28400 | 76% | 2.04 | Both | 750 | 3 | HRCU-A-CB (Split System: Heat Pump with Remote Outdoor Unit-Air-Source) | Both
215940790 | Central Heat Pump | DAY & NIGHT | C5H3V36*K*AAA* |  |  | EVD5X49M24A*+WALLCON | *97CTN1002122A* | 35400 |  |  | 22 | 8.5 | 38000 |  |  | 28400 | 75% | 2.04 | Both | 737.5 | 2.95 | HRCU-A-CB (Split System: Heat Pump with Remote Outdoor Unit-Air-Source) | Both
215940270 | Central Heat Pump | DAY & NIGHT | C5H3V36*K*AAA* |  |  | EVM5X44M21A*+WALLCON | *80CSU0401712B* | 35600 |  |  | 22 | 8.5 | 38000 |  |  | 28600 | 75% | 2.02 | Both | 742.5 | 2.97 | HRCU-A-CB (Split System: Heat Pump with Remote Outdoor Unit-Air-Source) | Both
215940420 | Central Heat Pump | DAY & NIGHT | C5H3V36*K*AAA* |  |  | EVM5X60M21A*+WALLCON | *80CSU0601716B* | 35600 |  |  | 22 | 8.5 | 38000 |  |  | 28600 | 75% | 2.02 | Both | 742.5 | 2.97 | HRCU-A-CB (Split System: Heat Pump with Remote Outdoor Unit-Air-Source) | Both
215940350 | Central Heat Pump | DAY & NIGHT | C5H3V36*K*AAA* |  |  | EVM5X49M21A*+WALLCON | *80CSU0601716B* | 35600 |  |  | 22 | 8.5 | 38000 |  |  | 28600 | 75% | 2.02 | Both | 742.5 | 2.97 | HRCU-A-CB (Split System: Heat Pump with Remote Outdoor Unit-Air-Source) | Both
215940410 | Central Heat Pump | DAY & NIGHT | C5H3V36*K*AAA* |  |  | EVM5X60M21A*+WALLCON | *80CSU0401712B* | 35600 |  |  | 22 | 8.5 | 38000 |  |  | 28600 | 75% | 2.02 | Both | 742.5 | 2.97 | HRCU-A-CB (Split System: Heat Pump with Remote Outdoor Unit-Air-Source) | Both
215940390 | Central Heat Pump | DAY & NIGHT | C5H3V36*K*AAA* |  |  | EVM5X49M21A*+WALLCON | *97CTN1002122A* | 35600 |  |  | 22 | 8.5 | 38000 |  |  | 28600 | 75% | 2.02 | Both | 742.5 | 2.97 | HRCU-A-CB (Split System: Heat Pump with Remote Outdoor Unit-Air-Source) | Both
215940870 | Central Heat Pump | DAY & NIGHT | C5H3V36*K*AAA* |  |  | EVD5X60M21A*+WALLCON | *97CTN1002122A* | 35600 |  |  | 22 | 8.5 | 38000 |  |  | 28600 | 75% | 2.02 | Both | 742.5 | 2.97 | HRCU-A-CB (Split System: Heat Pump with Remote Outdoor Unit-Air-Source) | Both
215940280 | Central Heat Pump | DAY & NIGHT | C5H3V36*K*AAA* |  |  | EVM5X44M21A*+WALLCON | *80CSU0601716B* | 35600 |  |  | 22 | 8.5 | 38000 |  |  | 28600 | 75% | 2.02 | Both | 742.5 | 2.97 | HRCU-A-CB (Split System: Heat Pump with Remote Outdoor Unit-Air-Source) | Both
215940710 | Central Heat Pump | DAY & NIGHT | C5H3V36*K*AAA* |  |  | EVD5X42M24A*+WALLCON | *97CTN1002122A* | 35600 |  |  | 22 | 8.5 | 38000 |  |  | 28400 | 75% | 2.04 | Both | 742.5 | 2.97 | HRCU-A-CB (Split System: Heat Pump with Remote Outdoor Unit-Air-Source) | Both
215940500 | Central Heat Pump | DAY & NIGHT | C5H3V36*K*AAA* |  |  | EVM5X60M24A*+WALLCON | *97CTN1202422A* | 35600 |  |  | 22 | 8.5 | 38000 |  |  | 28400 | 75% | 2.04 | Both | 742.5 | 2.97 | HRCU-A-CB (Split System: Heat Pump with Remote Outdoor Unit-Air-Source) | Both
215940900 | Central Heat Pump | DAY & NIGHT | C5H3V36*K*AAA* |  |  | EVD5X60M24A*+WALLCON | *97CTN1002122A* | 35600 |  |  | 22 | 8.5 | 38000 |  |  | 28400 | 75% | 2.04 | Both | 742.5 | 2.97 | HRCU-A-CB (Split System: Heat Pump with Remote Outdoor Unit-Air-Source) | Both
215940580 | Central Heat Pump | DAY & NIGHT | C5H3V36*K*AAA* |  |  | EVD5X38M17A*+WALLCON | *80CSU0401712B* | 35600 |  |  | 22 | 8.5 | 38000 |  |  | 28600 | 75% | 2.04 | Both | 742.5 | 2.97 | HRCU-A-CB (Split System: Heat Pump with Remote Outdoor Unit-Air-Source) | Both
215940800 | Central Heat Pump | DAY & NIGHT | C5H3V36*K*AAA* |  |  | EVD5X49M24A*+WALLCON | *97CTN1202422A* | 35600 |  |  | 22 | 8.5 | 38500 |  |  | 28400 | 74% | 2.04 | Both | 742.5 | 2.97 | HRCU-A-CB (Split System: Heat Pump with Remote Outdoor Unit-Air-Source) | Both
215940820 | Central Heat Pump | DAY & NIGHT | C5H3V36*K*AAA* |  |  | EVD5X60M21A*+WALLCON | *80CSU0401712B* | 35800 |  |  | 22 | 8.5 | 38000 |  |  | 28400 | 75% | 2.02 | Both | 745 | 2.98 | HRCU-A-CB (Split System: Heat Pump with Remote Outdoor Unit-Air-Source) | Both
215940276 | Central Heat Pump | HEIL | H5H3V36*K*AAA* |  |  | EVM5X44M21A*+WALLCON | *80CSU0601716B* | 35600 |  |  | 22 | 8.5 | 38000 |  |  | 28600 | 75% | 2.02 | Both | 742.5 | 2.97 | HRCU-A-CB (Split System: Heat Pump with Remote Outdoor Unit-Air-Source) | Both
215940866 | Central Heat Pump | HEIL | H5H3V36*K*AAA* |  |  | EVD5X60M21A*+WALLCON | *97CTN1002122A* | 35600 |  |  | 22 | 8.5 | 38000 |  |  | 28600 | 75% | 2.02 | Both | 742.5 | 2.97 | HRCU-A-CB (Split System: Heat Pump with Remote Outdoor Unit-Air-Source) | Both
215940316 | Central Heat Pump | HEIL | H5H3V36*K*AAA* |  |  | EVM5X44M21A*+WALLCON | *97CTN1002122A* | 35600 |  |  | 22 | 8.5 | 38000 |  |  | 28600 | 75% | 2.02 | Both | 742.5 | 2.97 | HRCU-A-CB (Split System: Heat Pump with Remote Outdoor Unit-Air-Source) | Both
215940826 | Central Heat Pump | HEIL | H5H3V36*K*AAA* |  |  | EVD5X60M21A*+WALLCON | *80CSU0601716B* | 35600 |  |  | 22 | 8.5 | 38000 |  |  | 28600 | 75% | 2.02 | Both | 742.5 | 2.97 | HRCU-A-CB (Split System: Heat Pump with Remote Outdoor Unit-Air-Source) | Both
215940456 | Central Heat Pump | HEIL | H5H3V36*K*AAA* |  |  | EVM5X60M21A*+WALLCON | *97CTN1002122A* | 35600 |  |  | 22 | 8.5 | 38000 |  |  | 28600 | 75% | 2.02 | Both | 742.5 | 2.97 | HRCU-A-CB (Split System: Heat Pump with Remote Outdoor Unit-Air-Source) | Both
215940346 | Central Heat Pump | HEIL | H5H3V36*K*AAA* |  |  | EVM5X49M21A*+WALLCON | *80CSU0601716B* | 35600 |  |  | 22 | 8.5 | 38000 |  |  | 28600 | 75% | 2.02 | Both | 742.5 | 2.97 | HRCU-A-CB (Split System: Heat Pump with Remote Outdoor Unit-Air-Source) | Both
215940716 | Central Heat Pump | HEIL | H5H3V36*K*AAA* |  |  | EVD5X42M24A*+WALLCON | *97CTN1202422A* | 35600 |  |  | 22 | 8.5 | 38000 |  |  | 28400 | 75% | 2.04 | Both | 742.5 | 2.97 | HRCU-A-CB (Split System: Heat Pump with Remote Outdoor Unit-Air-Source) | Both
215940896 | Central Heat Pump | HEIL | H5H3V36*K*AAA* |  |  | EVD5X60M24A*+WALLCON | *97CTN1002122A* | 35600 |  |  | 22 | 8.5 | 38000 |  |  | 28400 | 75% | 2.04 | Both | 742.5 | 2.97 | HRCU-A-CB (Split System: Heat Pump with Remote Outdoor Unit-Air-Source) | Both
215940336 | Central Heat Pump | HEIL | H5H3V36*K*AAA* |  |  | EVM5X49M21A*+WALLCON | *80CSU0401712B* | 35600 |  |  | 22 | 8.5 | 38000 |  |  | 28600 | 75% | 2.04 | Both | 742.5 | 2.97 | HRCU-A-CB (Split System: Heat Pump with Remote Outdoor Unit-Air-Source) | Both
215940706 | Central Heat Pump | HEIL | H5H3V36*K*AAA* |  |  | EVD5X42M24A*+WALLCON | *97CTN1002122A* | 35600 |  |  | 22 | 8.5 | 38000 |  |  | 28400 | 75% | 2.04 | Both | 742.5 | 2.97 | HRCU-A-CB (Split System: Heat Pump with Remote Outdoor Unit-Air-Source) | Both
215940906 | Central Heat Pump | HEIL | H5H3V36*K*AAA* |  |  | EVD5X60M24A*+WALLCON | *97CTN1202422A* | 35600 |  |  | 22 | 8.5 | 38000 |  |  | 28400 | 75% | 2.04 | Both | 742.5 | 2.97 | HRCU-A-CB (Split System: Heat Pump with Remote Outdoor Unit-Air-Source) | Both
215940816 | Central Heat Pump | HEIL | H5H3V36*K*AAA* |  |  | EVD5X60M21A*+WALLCON | *80CSU0401712B* | 35800 |  |  | 22 | 8.5 | 38000 |  |  | 28400 | 75% | 2.02 | Both | 745 | 2.98 | HRCU-A-CB (Split System: Heat Pump with Remote Outdoor Unit-Air-Source) | Both
215940926 | Central Heat Pump | HEIL | H5H3V36*K*AAA* |  |  | EVD5X61M24A*+WALLCON | *97CTN1202422A* | 36000 |  |  | 22 | 8.5 | 37600 |  |  | 28400 | 76% | 2.04 | Both | 750 | 3 | HRCU-A-CB (Split System: Heat Pump with Remote Outdoor Unit-Air-Source) | Both
215940271 | Central Heat Pump | KEEPRITE | C5H3V36*K*AAA* |  |  | EVM5X44M21A*+WALLCON | *80CSU0401712B* | 35600 |  |  | 22 | 8.5 | 38000 |  |  | 28600 | 75% | 2.02 | Both | 742.5 | 2.97 | HRCU-A-CB (Split System: Heat Pump with Remote Outdoor Unit-Air-Source) | Both
215940281 | Central Heat Pump | KEEPRITE | C5H3V36*K*AAA* |  |  | EVM5X44M21A*+WALLCON | *80CSU0601716B* | 35600 |  |  | 22 | 8.5 | 38000 |  |  | 28600 | 75% | 2.02 | Both | 742.5 | 2.97 | HRCU-A-CB (Split System: Heat Pump with Remote Outdoor Unit-Air-Source) | Both
215940391 | Central Heat Pump | KEEPRITE | C5H3V36*K*AAA* |  |  | EVM5X49M21A*+WALLCON | *97CTN1002122A* | 35600 |  |  | 22 | 8.5 | 38000 |  |  | 28600 | 75% | 2.02 | Both | 742.5 | 2.97 | HRCU-A-CB (Split System: Heat Pump with Remote Outdoor Unit-Air-Source) | Both
215940831 | Central Heat Pump | KEEPRITE | C5H3V36*K*AAA* |  |  | EVD5X60M21A*+WALLCON | *80CSU0601716B* | 35600 |  |  | 22 | 8.5 | 38000 |  |  | 28600 | 75% | 2.02 | Both | 742.5 | 2.97 | HRCU-A-CB (Split System: Heat Pump with Remote Outdoor Unit-Air-Source) | Both
215940321 | Central Heat Pump | KEEPRITE | C5H3V36*K*AAA* |  |  | EVM5X44M21A*+WALLCON | *97CTN1002122A* | 35600 |  |  | 22 | 8.5 | 38000 |  |  | 28600 | 75% | 2.02 | Both | 742.5 | 2.97 | HRCU-A-CB (Split System: Heat Pump with Remote Outdoor Unit-Air-Source) | Both
215940411 | Central Heat Pump | KEEPRITE | C5H3V36*K*AAA* |  |  | EVM5X60M21A*+WALLCON | *80CSU0401712B* | 35600 |  |  | 22 | 8.5 | 38000 |  |  | 28600 | 75% | 2.02 | Both | 742.5 | 2.97 | HRCU-A-CB (Split System: Heat Pump with Remote Outdoor Unit-Air-Source) | Both
215940421 | Central Heat Pump | KEEPRITE | C5H3V36*K*AAA* |  |  | EVM5X60M21A*+WALLCON | *80CSU0601716B* | 35600 |  |  | 22 | 8.5 | 38000 |  |  | 28600 | 75% | 2.02 | Both | 742.5 | 2.97 | HRCU-A-CB (Split System: Heat Pump with Remote Outdoor Unit-Air-Source) | Both
215940461 | Central Heat Pump | KEEPRITE | C5H3V36*K*AAA* |  |  | EVM5X60M21A*+WALLCON | *97CTN1002122A* | 35600 |  |  | 22 | 8.5 | 38000 |  |  | 28600 | 75% | 2.02 | Both | 742.5 | 2.97 | HRCU-A-CB (Split System: Heat Pump with Remote Outdoor Unit-Air-Source) | Both
215940871 | Central Heat Pump | KEEPRITE | C5H3V36*K*AAA* |  |  | EVD5X60M21A*+WALLCON | *97CTN1002122A* | 35600 |  |  | 22 | 8.5 | 38000 |  |  | 28600 | 75% | 2.02 | Both | 742.5 | 2.97 | HRCU-A-CB (Split System: Heat Pump with Remote Outdoor Unit-Air-Source) | Both
215940501 | Central Heat Pump | KEEPRITE | C5H3V36*K*AAA* |  |  | EVM5X60M24A*+WALLCON | *97CTN1202422A* | 35600 |  |  | 22 | 8.5 | 38000 |  |  | 28400 | 75% | 2.04 | Both | 742.5 | 2.97 | HRCU-A-CB (Split System: Heat Pump with Remote Outdoor Unit-Air-Source) | Both
215940711 | Central Heat Pump | KEEPRITE | C5H3V36*K*AAA* |  |  | EVD5X42M24A*+WALLCON | *97CTN1002122A* | 35600 |  |  | 22 | 8.5 | 38000 |  |  | 28400 | 75% | 2.04 | Both | 742.5 | 2.97 | HRCU-A-CB (Split System: Heat Pump with Remote Outdoor Unit-Air-Source) | Both
215940581 | Central Heat Pump | KEEPRITE | C5H3V36*K*AAA* |  |  | EVD5X38M17A*+WALLCON | *80CSU0401712B* | 35600 |  |  | 22 | 8.5 | 38000 |  |  | 28600 | 75% | 2.04 | Both | 742.5 | 2.97 | HRCU-A-CB (Split System: Heat Pump with Remote Outdoor Unit-Air-Source) | Both
215940801 | Central Heat Pump | KEEPRITE | C5H3V36*K*AAA* |  |  | EVD5X49M24A*+WALLCON | *97CTN1202422A* | 35600 |  |  | 22 | 8.5 | 38500 |  |  | 28400 | 74% | 2.04 | Both | 742.5 | 2.97 | HRCU-A-CB (Split System: Heat Pump with Remote Outdoor Unit-Air-Source) | Both
215940422 | Central Heat Pump | KENMORE | (C,H,T)5H3V36*K*AAA* |  |  | EVM5X60M21A*+WALLCON | *80CSU0601716B* | 35600 |  |  | 22 | 8.5 | 38000 |  |  | 28600 | 75% | 2.02 | Both | 742.5 | 2.97 | HRCU-A-CB (Split System: Heat Pump with Remote Outdoor Unit-Air-Source) | Both
215940412 | Central Heat Pump | KENMORE | (C,H,T)5H3V36*K*AAA* |  |  | EVM5X60M21A*+WALLCON | *80CSU0401712B* | 35600 |  |  | 22 | 8.5 | 38000 |  |  | 28600 | 75% | 2.02 | Both | 742.5 | 2.97 | HRCU-A-CB (Split System: Heat Pump with Remote Outdoor Unit-Air-Source) | Both
215940282 | Central Heat Pump | KENMORE | (C,H,T)5H3V36*K*AAA* |  |  | EVM5X44M21A*+WALLCON | *80CSU0601716B* | 35600 |  |  | 22 | 8.5 | 38000 |  |  | 28600 | 75% | 2.02 | Both | 742.5 | 2.97 | HRCU-A-CB (Split System: Heat Pump with Remote Outdoor Unit-Air-Source) | Both
215940352 | Central Heat Pump | KENMORE | (C,H,T)5H3V36*K*AAA* |  |  | EVM5X49M21A*+WALLCON | *80CSU0601716B* | 35600 |  |  | 22 | 8.5 | 38000 |  |  | 28600 | 75% | 2.02 | Both | 742.5 | 2.97 | HRCU-A-CB (Split System: Heat Pump with Remote Outdoor Unit-Air-Source) | Both
215940832 | Central Heat Pump | KENMORE | (C,H,T)5H3V36*K*AAA* |  |  | EVD5X60M21A*+WALLCON | *80CSU0601716B* | 35600 |  |  | 22 | 8.5 | 38000 |  |  | 28600 | 75% | 2.02 | Both | 742.5 | 2.97 | HRCU-A-CB (Split System: Heat Pump with Remote Outdoor Unit-Air-Source) | Both
215940322 | Central Heat Pump | KENMORE | (C,H,T)5H3V36*K*AAA* |  |  | EVM5X44M21A*+WALLCON | *97CTN1002122A* | 35600 |  |  | 22 | 8.5 | 38000 |  |  | 28600 | 75% | 2.02 | Both | 742.5 | 2.97 | HRCU-A-CB (Split System: Heat Pump with Remote Outdoor Unit-Air-Source) | Both
215940462 | Central Heat Pump | KENMORE | (C,H,T)5H3V36*K*AAA* |  |  | EVM5X60M21A*+WALLCON | *97CTN1002122A* | 35600 |  |  | 22 | 8.5 | 38000 |  |  | 28600 | 75% | 2.02 | Both | 742.5 | 2.97 | HRCU-A-CB (Split System: Heat Pump with Remote Outdoor Unit-Air-Source) | Both
215940872 | Central Heat Pump | KENMORE | (C,H,T)5H3V36*K*AAA* |  |  | EVD5X60M21A*+WALLCON | *97CTN1002122A* | 35600 |  |  | 22 | 8.5 | 38000 |  |  | 28600 | 75% | 2.02 | Both | 742.5 | 2.97 | HRCU-A-CB (Split System: Heat Pump with Remote Outdoor Unit-Air-Source) | Both
215940502 | Central Heat Pump | KENMORE | (C,H,T)5H3V36*K*AAA* |  |  | EVM5X60M24A*+WALLCON | *97CTN1202422A* | 35600 |  |  | 22 | 8.5 | 38000 |  |  | 28400 | 75% | 2.04 | Both | 742.5 | 2.97 | HRCU-A-CB (Split System: Heat Pump with Remote Outdoor Unit-Air-Source) | Both
215940712 | Central Heat Pump | KENMORE | (C,H,T)5H3V36*K*AAA* |  |  | EVD5X42M24A*+WALLCON | *97CTN1002122A* | 35600 |  |  | 22 | 8.5 | 38000 |  |  | 28400 | 75% | 2.04 | Both | 742.5 | 2.97 | HRCU-A-CB (Split System: Heat Pump with Remote Outdoor Unit-Air-Source) | Both
215940912 | Central Heat Pump | KENMORE | (C,H,T)5H3V36*K*AAA* |  |  | EVD5X60M24A*+WALLCON | *97CTN1202422A* | 35600 |  |  | 22 | 8.5 | 38000 |  |  | 28400 | 75% | 2.04 | Both | 742.5 | 2.97 | HRCU-A-CB (Split System: Heat Pump with Remote Outdoor Unit-Air-Source) | Both
215940902 | Central Heat Pump | KENMORE | (C,H,T)5H3V36*K*AAA* |  |  | EVD5X60M24A*+WALLCON | *97CTN1002122A* | 35600 |  |  | 22 | 8.5 | 38000 |  |  | 28400 | 75% | 2.04 | Both | 742.5 | 2.97 | HRCU-A-CB (Split System: Heat Pump with Remote Outdoor Unit-Air-Source) | Both
215940492 | Central Heat Pump | KENMORE | (C,H,T)5H3V36*K*AAA* |  |  | EVM5X60M24A*+WALLCON | *97CTN1002122A* | 35600 |  |  | 22 | 8.5 | 38000 |  |  | 28400 | 75% | 2.04 | Both | 742.5 | 2.97 | HRCU-A-CB (Split System: Heat Pump with Remote Outdoor Unit-Air-Source) | Both
215940342 | Central Heat Pump | KENMORE | (C,H,T)5H3V36*K*AAA* |  |  | EVM5X49M21A*+WALLCON | *80CSU0401712B* | 35600 |  |  | 22 | 8.5 | 38000 |  |  | 28600 | 75% | 2.04 | Both | 742.5 | 2.97 | HRCU-A-CB (Split System: Heat Pump with Remote Outdoor Unit-Air-Source) | Both
215940722 | Central Heat Pump | KENMORE | (C,H,T)5H3V36*K*AAA* |  |  | EVD5X42M24A*+WALLCON | *97CTN1202422A* | 35600 |  |  | 22 | 8.5 | 38000 |  |  | 28400 | 75% | 2.04 | Both | 742.5 | 2.97 | HRCU-A-CB (Split System: Heat Pump with Remote Outdoor Unit-Air-Source) | Both
215940802 | Central Heat Pump | KENMORE | (C,H,T)5H3V36*K*AAA* |  |  | EVD5X49M24A*+WALLCON | *97CTN1202422A* | 35600 |  |  | 22 | 8.5 | 38500 |  |  | 28400 | 74% | 2.04 | Both | 742.5 | 2.97 | HRCU-A-CB (Split System: Heat Pump with Remote Outdoor Unit-Air-Source) | Both
215940822 | Central Heat Pump | KENMORE | (C,H,T)5H3V36*K*AAA* |  |  | EVD5X60M21A*+WALLCON | *80CSU0401712B* | 35800 |  |  | 22 | 8.5 | 38000 |  |  | 28400 | 75% | 2.02 | Both | 745 | 2.98 | HRCU-A-CB (Split System: Heat Pump with Remote Outdoor Unit-Air-Source) | Both
215940932 | Central Heat Pump | KENMORE | (C,H,T)5H3V36*K*AAA* |  |  | EVD5X61M24A*+WALLCON | *97CTN1202422A* | 36000 |  |  | 22 | 8.5 | 37600 |  |  | 28400 | 76% | 2.04 | Both | 750 | 3 | HRCU-A-CB (Split System: Heat Pump with Remote Outdoor Unit-Air-Source) | Both
215940273 | Central Heat Pump | TEMPSTAR | T5H3V36*K*AAA* |  |  | EVM5X44M21A*+WALLCON | *80CSU0401712B* | 35600 |  |  | 22 | 8.5 | 38000 |  |  | 28600 | 75% | 2.02 | Both | 742.5 | 2.97 | HRCU-A-CB (Split System: Heat Pump with Remote Outdoor Unit-Air-Source) | Both
215940873 | Central Heat Pump | TEMPSTAR | T5H3V36*K*AAA* |  |  | EVD5X60M21A*+WALLCON | *97CTN1002122A* | 35600 |  |  | 22 | 8.5 | 38000 |  |  | 28600 | 75% | 2.02 | Both | 742.5 | 2.97 | HRCU-A-CB (Split System: Heat Pump with Remote Outdoor Unit-Air-Source) | Both
215940833 | Central Heat Pump | TEMPSTAR | T5H3V36*K*AAA* |  |  | EVD5X60M21A*+WALLCON | *80CSU0601716B* | 35600 |  |  | 22 | 8.5 | 38000 |  |  | 28600 | 75% | 2.02 | Both | 742.5 | 2.97 | HRCU-A-CB (Split System: Heat Pump with Remote Outdoor Unit-Air-Source) | Both
215940323 | Central Heat Pump | TEMPSTAR | T5H3V36*K*AAA* |  |  | EVM5X44M21A*+WALLCON | *97CTN1002122A* | 35600 |  |  | 22 | 8.5 | 38000 |  |  | 28600 | 75% | 2.02 | Both | 742.5 | 2.97 | HRCU-A-CB (Split System: Heat Pump with Remote Outdoor Unit-Air-Source) | Both
215940413 | Central Heat Pump | TEMPSTAR | T5H3V36*K*AAA* |  |  | EVM5X60M21A*+WALLCON | *80CSU0401712B* | 35600 |  |  | 22 | 8.5 | 38000 |  |  | 28600 | 75% | 2.02 | Both | 742.5 | 2.97 | HRCU-A-CB (Split System: Heat Pump with Remote Outdoor Unit-Air-Source) | Both
215940713 | Central Heat Pump | TEMPSTAR | T5H3V36*K*AAA* |  |  | EVD5X42M24A*+WALLCON | *97CTN1002122A* | 35600 |  |  | 22 | 8.5 | 38000 |  |  | 28400 | 75% | 2.04 | Both | 742.5 | 2.97 | HRCU-A-CB (Split System: Heat Pump with Remote Outdoor Unit-Air-Source) | Both
215940583 | Central Heat Pump | TEMPSTAR | T5H3V36*K*AAA* |  |  | EVD5X38M17A*+WALLCON | *80CSU0401712B* | 35600 |  |  | 22 | 8.5 | 38000 |  |  | 28600 | 75% | 2.04 | Both | 742.5 | 2.97 | HRCU-A-CB (Split System: Heat Pump with Remote Outdoor Unit-Air-Source) | Both
215940903 | Central Heat Pump | TEMPSTAR | T5H3V36*K*AAA* |  |  | EVD5X60M24A*+WALLCON | *97CTN1002122A* | 35600 |  |  | 22 | 8.5 | 38000 |  |  | 28400 | 75% | 2.04 | Both | 742.5 | 2.97 | HRCU-A-CB (Split System: Heat Pump with Remote Outdoor Unit-Air-Source) | Both
215940503 | Central Heat Pump | TEMPSTAR | T5H3V36*K*AAA* |  |  | EVM5X60M24A*+WALLCON | *97CTN1202422A* | 35600 |  |  | 22 | 8.5 | 38000 |  |  | 28400 | 75% | 2.04 | Both | 742.5 | 2.97 | HRCU-A-CB (Split System: Heat Pump with Remote Outdoor Unit-Air-Source) | Both
215940803 | Central Heat Pump | TEMPSTAR | T5H3V36*K*AAA* |  |  | EVD5X49M24A*+WALLCON | *97CTN1202422A* | 35600 |  |  | 22 | 8.5 | 38500 |  |  | 28400 | 74% | 2.04 | Both | 742.5 | 2.97 | HRCU-A-CB (Split System: Heat Pump with Remote Outdoor Unit-Air-Source) | Both
215940823 | Central Heat Pump | TEMPSTAR | T5H3V36*K*AAA* |  |  | EVD5X60M21A*+WALLCON | *80CSU0401712B* | 35800 |  |  | 22 | 8.5 | 38000 |  |  | 28400 | 75% | 2.02 | Both | 745 | 2.98 | HRCU-A-CB (Split System: Heat Pump with Remote Outdoor Unit-Air-Source) | Both
215940933 | Central Heat Pump | TEMPSTAR | T5H3V36*K*AAA* |  |  | EVD5X61M24A*+WALLCON | *97CTN1202422A* | 36000 |  |  | 22 | 8.5 | 37600 |  |  | 28400 | 76% | 2.04 | Both | 750 | 3 | HRCU-A-CB (Split System: Heat Pump with Remote Outdoor Unit-Air-Source) | Both
216574980 | Central Heat Pump | MIDEA | MOVB-24HDN10-M16G |  |  | MHVE18A1MN10TB |  | 18000 |  |  | 16 | 9 | 18000 |  |  | 12800 | 71% | 1.81 | Both | 375 | 1.5 | HRCU-A-CB (Split System: Heat Pump with Remote Outdoor Unit-Air-Source) | Both
214609203 | Central Heat Pump | CHAMPION HEATING AND COOLING | HH860E2S11 |  |  | CTF60C5CGS1 | Z9ES080C16SMPS1 | 44500 |  |  | 18 | 9 | 46000 |  |  | 33800 | 73% | 2 | Both | 927.5 | 3.71 | HRCU-A-CB (Split System: Heat Pump with Remote Outdoor Unit-Air-Source) | Both
214609114 | Central Heat Pump | CHAMPION HEATING AND COOLING | HH860E2S11 |  |  | CTF60D5CGS1 | Z9ES120D20SMPS1 | 46000 |  |  | 18 | 9 | 47000 |  |  | 34200 | 73% | 2 | Both | 957.5 | 3.83 | HRCU-A-CB (Split System: Heat Pump with Remote Outdoor Unit-Air-Source) | Both
214609116 | Central Heat Pump | COLEMAN | HH860E2S11 |  |  | CTF60C5CGS1 | Z9ES080C16SMPS1 | 44500 |  |  | 18 | 9 | 46000 |  |  | 33800 | 73% | 2 | Both | 927.5 | 3.71 | HRCU-A-CB (Split System: Heat Pump with Remote Outdoor Unit-Air-Source) | Both
214609082 | Central Heat Pump | COLEMAN | HH860E2S11 |  |  | CTM60C5CGS1 | Z9ES100C20SMPS1 | 45500 |  |  | 18 | 9 | 47000 |  |  | 34400 | 73% | 2 | Both | 947.5 | 3.79 | HRCU-A-CB (Split System: Heat Pump with Remote Outdoor Unit-Air-Source) | Both
214609170 | Central Heat Pump | COLEMAN | HH860E2S11 |  |  | CTM60D5CGS1 | Z9ES120D20SMPS1 | 46000 |  |  | 18 | 9 | 47000 |  |  | 34200 | 73% | 2 | Both | 957.5 | 3.83 | HRCU-A-CB (Split System: Heat Pump with Remote Outdoor Unit-Air-Source) | Both
214609060 | Central Heat Pump | FRASER-JOHNSTON | HH860E2S11 |  |  | CTF60C5CGS1 | Z9ES080C16SMPS1 | 44500 |  |  | 18 | 9 | 46000 |  |  | 33800 | 73% | 2 | Both | 927.5 | 3.71 | HRCU-A-CB (Split System: Heat Pump with Remote Outdoor Unit-Air-Source) | Both
214609197 | Central Heat Pump | FRASER-JOHNSTON | HH860E2S11 |  |  | CTM60C5CGS1 | Z9ES100C20SMPS1 | 45500 |  |  | 18 | 9 | 47000 |  |  | 34400 | 73% | 2 | Both | 947.5 | 3.79 | HRCU-A-CB (Split System: Heat Pump with Remote Outdoor Unit-Air-Source) | Both
214609113 | Central Heat Pump | FRASER-JOHNSTON | HH860E2S11 |  |  | CTM60D5CGS1 | Z9ES120D20SMPS1 | 46000 |  |  | 18 | 9 | 47000 |  |  | 34200 | 73% | 2 | Both | 957.5 | 3.83 | HRCU-A-CB (Split System: Heat Pump with Remote Outdoor Unit-Air-Source) | Both
214609143 | Central Heat Pump | FRASER-JOHNSTON | HH860E2S11 |  |  | CTF60D5CGS1 | Z9ES120D20SMPS1 | 46000 |  |  | 18 | 9 | 47000 |  |  | 34200 | 73% | 2 | Both | 957.5 | 3.83 | HRCU-A-CB (Split System: Heat Pump with Remote Outdoor Unit-Air-Source) | Both
214609174 | Central Heat Pump | JOHNSON CONTROLS | HH860E2S11 |  |  | CTF60C5CGS1 | Z9ES080C16SMPS1 | 44500 |  |  | 18 | 9 | 46000 |  |  | 33800 | 73% | 2 | Both | 927.5 | 3.71 | HRCU-A-CB (Split System: Heat Pump with Remote Outdoor Unit-Air-Source) | Both
214609057 | Central Heat Pump | JOHNSON CONTROLS | HH860E2S11 |  |  | CTM60D5CGS1 | Z9ES120D20SMPS1 | 46000 |  |  | 18 | 9 | 47000 |  |  | 34200 | 73% | 2 | Both | 957.5 | 3.83 | HRCU-A-CB (Split System: Heat Pump with Remote Outdoor Unit-Air-Source) | Both
214609088 | Central Heat Pump | LUXAIRE | HH860E2S11 |  |  | CTF60C5CGS1 | Z9ES080C16SMPS1 | 44500 |  |  | 18 | 9 | 46000 |  |  | 33800 | 73% | 2 | Both | 927.5 | 3.71 | HRCU-A-CB (Split System: Heat Pump with Remote Outdoor Unit-Air-Source) | Both
214609054 | Central Heat Pump | LUXAIRE | HH860E2S11 |  |  | CTM60C5CGS1 | Z9ES100C20SMPS1 | 45500 |  |  | 18 | 9 | 47000 |  |  | 34400 | 73% | 2 | Both | 947.5 | 3.79 | HRCU-A-CB (Split System: Heat Pump with Remote Outdoor Unit-Air-Source) | Both
214609142 | Central Heat Pump | LUXAIRE | HH860E2S11 |  |  | CTM60D5CGS1 | Z9ES120D20SMPS1 | 46000 |  |  | 18 | 9 | 47000 |  |  | 34200 | 73% | 2 | Both | 957.5 | 3.83 | HRCU-A-CB (Split System: Heat Pump with Remote Outdoor Unit-Air-Source) | Both
214609171 | Central Heat Pump | LUXAIRE | HH860E2S11 |  |  | CTF60D5CGS1 | Z9ES120D20SMPS1 | 46000 |  |  | 18 | 9 | 47000 |  |  | 34200 | 73% | 2 | Both | 957.5 | 3.83 | HRCU-A-CB (Split System: Heat Pump with Remote Outdoor Unit-Air-Source) | Both
215940027 | Central Heat Pump | AIRQUEST | H5H3V36*K*AAA* |  |  | ESH5X42M12A*+WALLCON | *80CSU0401712B* | 33600 |  |  | 19.5 | 9 | 34600 |  |  | 26600 | 77% | 1.92 | Both | 700 | 2.8 | HRCU-A-CB (Split System: Heat Pump with Remote Outdoor Unit-Air-Source) | Both
215940037 | Central Heat Pump | AIRQUEST | H5H3V36*K*AAA* |  |  | ESH5X42M12A*+WALLCON | *80CSU0601716B* | 33600 |  |  | 19.5 | 9 | 34800 |  |  | 26600 | 76% | 1.94 | Both | 700 | 2.8 | HRCU-A-CB (Split System: Heat Pump with Remote Outdoor Unit-Air-Source) | Both
215940157 | Central Heat Pump | AIRQUEST | H5H3V36*K*AAA* |  |  | ESH5X48M12A*+WALLCON | *97CTN1002122A* | 33800 |  |  | 19.5 | 9 | 34600 |  |  | 26400 | 76% | 1.92 | Both | 705 | 2.82 | HRCU-A-CB (Split System: Heat Pump with Remote Outdoor Unit-Air-Source) | Both
215940117 | Central Heat Pump | AIRQUEST | H5H3V36*K*AAA* |  |  | ESH5X48M12A*+WALLCON | *80CSU0601716B* | 33800 |  |  | 19.5 | 9 | 34600 |  |  | 26400 | 76% | 1.92 | Both | 705 | 2.82 | HRCU-A-CB (Split System: Heat Pump with Remote Outdoor Unit-Air-Source) | Both
215940167 | Central Heat Pump | AIRQUEST | H5H3V36*K*AAA* |  |  | ESH5X48M12A*+WALLCON | *97CTN1202422A* | 33800 |  |  | 19.5 | 9 | 34600 |  |  | 26400 | 76% | 1.92 | Both | 705 | 2.82 | HRCU-A-CB (Split System: Heat Pump with Remote Outdoor Unit-Air-Source) | Both
215940107 | Central Heat Pump | AIRQUEST | H5H3V36*K*AAA* |  |  | ESH5X48M12A*+WALLCON | *80CSU0401712B* | 33800 |  |  | 19.5 | 9 | 34600 |  |  | 26400 | 76% | 1.92 | Both | 705 | 2.82 | HRCU-A-CB (Split System: Heat Pump with Remote Outdoor Unit-Air-Source) | Both
215940237 | Central Heat Pump | AIRQUEST | H5H3V36*K*AAA* |  |  | ESH5X60M12A*+WALLCON | *97CTN1002122A* | 34200 |  |  | 19.5 | 9 | 34200 |  |  | 26000 | 76% | 1.94 | Both | 712.5 | 2.85 | HRCU-A-CB (Split System: Heat Pump with Remote Outdoor Unit-Air-Source) | Both
215940197 | Central Heat Pump | AIRQUEST | H5H3V36*K*AAA* |  |  | ESH5X60M12A*+WALLCON | *80CSU0601716B* | 34200 |  |  | 19.5 | 9 | 34200 |  |  | 26000 | 76% | 1.94 | Both | 712.5 | 2.85 | HRCU-A-CB (Split System: Heat Pump with Remote Outdoor Unit-Air-Source) | Both
215940247 | Central Heat Pump | AIRQUEST | H5H3V36*K*AAA* |  |  | ESH5X60M12A*+WALLCON | *97CTN1202422A* | 34200 |  |  | 19.5 | 9 | 34200 |  |  | 26000 | 76% | 1.94 | Both | 712.5 | 2.85 | HRCU-A-CB (Split System: Heat Pump with Remote Outdoor Unit-Air-Source) | Both
215940187 | Central Heat Pump | AIRQUEST | H5H3V36*K*AAA* |  |  | ESH5X60M12A*+WALLCON | *80CSU0401712B* | 34200 |  |  | 19.5 | 9 | 34200 |  |  | 26000 | 76% | 1.94 | Both | 712.5 | 2.85 | HRCU-A-CB (Split System: Heat Pump with Remote Outdoor Unit-Air-Source) | Both
215940177 | Central Heat Pump | AIRQUEST | H5H3V36*K*AAA* |  |  | ESH5X60M12A*+WALLCON | *96CTN0802120B* | 34200 |  |  | 19.5 | 9 | 34200 |  |  | 26000 | 76% | 1.96 | Both | 712.5 | 2.85 | HRCU-A-CB (Split System: Heat Pump with Remote Outdoor Unit-Air-Source) | Both
215940227 | Central Heat Pump | AIRQUEST | H5H3V36*K*AAA* |  |  | ESH5X60M12A*+WALLCON | *97CTN0802120A* | 34200 |  |  | 19.5 | 9 | 34200 |  |  | 26000 | 76% | 1.96 | Both | 712.5 | 2.85 | HRCU-A-CB (Split System: Heat Pump with Remote Outdoor Unit-Air-Source) | Both
215940038 | Central Heat Pump | ARCOAIRE | H5H3V36*K*AAA* |  |  | ESH5X42M12A*+WALLCON | *80CSU0601716B* | 33600 |  |  | 19.5 | 9 | 34800 |  |  | 26600 | 76% | 1.94 | Both | 700 | 2.8 | HRCU-A-CB (Split System: Heat Pump with Remote Outdoor Unit-Air-Source) | Both
215940168 | Central Heat Pump | ARCOAIRE | H5H3V36*K*AAA* |  |  | ESH5X48M12A*+WALLCON | *97CTN1202422A* | 33800 |  |  | 19.5 | 9 | 34600 |  |  | 26400 | 76% | 1.92 | Both | 705 | 2.82 | HRCU-A-CB (Split System: Heat Pump with Remote Outdoor Unit-Air-Source) | Both
215940108 | Central Heat Pump | ARCOAIRE | H5H3V36*K*AAA* |  |  | ESH5X48M12A*+WALLCON | *80CSU0401712B* | 33800 |  |  | 19.5 | 9 | 34600 |  |  | 26400 | 76% | 1.92 | Both | 705 | 2.82 | HRCU-A-CB (Split System: Heat Pump with Remote Outdoor Unit-Air-Source) | Both
215940158 | Central Heat Pump | ARCOAIRE | H5H3V36*K*AAA* |  |  | ESH5X48M12A*+WALLCON | *97CTN1002122A* | 33800 |  |  | 19.5 | 9 | 34600 |  |  | 26400 | 76% | 1.92 | Both | 705 | 2.82 | HRCU-A-CB (Split System: Heat Pump with Remote Outdoor Unit-Air-Source) | Both
215940188 | Central Heat Pump | ARCOAIRE | H5H3V36*K*AAA* |  |  | ESH5X60M12A*+WALLCON | *80CSU0401712B* | 34200 |  |  | 19.5 | 9 | 34200 |  |  | 26000 | 76% | 1.94 | Both | 712.5 | 2.85 | HRCU-A-CB (Split System: Heat Pump with Remote Outdoor Unit-Air-Source) | Both
215940248 | Central Heat Pump | ARCOAIRE | H5H3V36*K*AAA* |  |  | ESH5X60M12A*+WALLCON | *97CTN1202422A* | 34200 |  |  | 19.5 | 9 | 34200 |  |  | 26000 | 76% | 1.94 | Both | 712.5 | 2.85 | HRCU-A-CB (Split System: Heat Pump with Remote Outdoor Unit-Air-Source) | Both
215940238 | Central Heat Pump | ARCOAIRE | H5H3V36*K*AAA* |  |  | ESH5X60M12A*+WALLCON | *97CTN1002122A* | 34200 |  |  | 19.5 | 9 | 34200 |  |  | 26000 | 76% | 1.94 | Both | 712.5 | 2.85 | HRCU-A-CB (Split System: Heat Pump with Remote Outdoor Unit-Air-Source) | Both
215940178 | Central Heat Pump | ARCOAIRE | H5H3V36*K*AAA* |  |  | ESH5X60M12A*+WALLCON | *96CTN0802120B* | 34200 |  |  | 19.5 | 9 | 34200 |  |  | 26000 | 76% | 1.96 | Both | 712.5 | 2.85 | HRCU-A-CB (Split System: Heat Pump with Remote Outdoor Unit-Air-Source) | Both
215940228 | Central Heat Pump | ARCOAIRE | H5H3V36*K*AAA* |  |  | ESH5X60M12A*+WALLCON | *97CTN0802120A* | 34200 |  |  | 19.5 | 9 | 34200 |  |  | 26000 | 76% | 1.96 | Both | 712.5 | 2.85 | HRCU-A-CB (Split System: Heat Pump with Remote Outdoor Unit-Air-Source) | Both
215940025 | Central Heat Pump | BRYANT HEATING AND COOLING SYSTEMS | 293VAN036**AA* |  |  | CSAH*4212AM*+UI | 83*CB36040C17*** | 33600 |  |  | 19.5 | 9 | 34600 |  |  | 26600 | 77% | 1.92 | Both | 700 | 2.8 | HRCU-A-CB (Split System: Heat Pump with Remote Outdoor Unit-Air-Source) | Both
215940035 | Central Heat Pump | BRYANT HEATING AND COOLING SYSTEMS | 293VAN036**AA* |  |  | CSAH*4212AM*+UI | 83*CB48060C17*** | 33600 |  |  | 19.5 | 9 | 34800 |  |  | 26600 | 76% | 1.94 | Both | 700 | 2.8 | HRCU-A-CB (Split System: Heat Pump with Remote Outdoor Unit-Air-Source) | Both
215940115 | Central Heat Pump | BRYANT HEATING AND COOLING SYSTEMS | 293VAN036**AA* |  |  | CSAH*4812AM*+UI | 83*CB48060C17*** | 33800 |  |  | 19.5 | 9 | 34600 |  |  | 26400 | 76% | 1.92 | Both | 705 | 2.82 | HRCU-A-CB (Split System: Heat Pump with Remote Outdoor Unit-Air-Source) | Both
215940165 | Central Heat Pump | BRYANT HEATING AND COOLING SYSTEMS | 293VAN036**AA* |  |  | CSAH*4812AM*+UI | 987TA66120C24*** | 33800 |  |  | 19.5 | 9 | 34600 |  |  | 26400 | 76% | 1.92 | Both | 705 | 2.82 | HRCU-A-CB (Split System: Heat Pump with Remote Outdoor Unit-Air-Source) | Both
215940105 | Central Heat Pump | BRYANT HEATING AND COOLING SYSTEMS | 293VAN036**AA* |  |  | CSAH*4812AM*+UI | 83*CB36040C17*** | 33800 |  |  | 19.5 | 9 | 34600 |  |  | 26400 | 76% | 1.92 | Both | 705 | 2.82 | HRCU-A-CB (Split System: Heat Pump with Remote Outdoor Unit-Air-Source) | Both
215940185 | Central Heat Pump | BRYANT HEATING AND COOLING SYSTEMS | 293VAN036**AA* |  |  | CSAH*6012AM*+UI | 83*CB36040C17*** | 34200 |  |  | 19.5 | 9 | 34200 |  |  | 26000 | 76% | 1.94 | Both | 712.5 | 2.85 | HRCU-A-CB (Split System: Heat Pump with Remote Outdoor Unit-Air-Source) | Both
215940245 | Central Heat Pump | BRYANT HEATING AND COOLING SYSTEMS | 293VAN036**AA* |  |  | CSAH*6012AM*+UI | 987TA66120C24*** | 34200 |  |  | 19.5 | 9 | 34200 |  |  | 26000 | 76% | 1.94 | Both | 712.5 | 2.85 | HRCU-A-CB (Split System: Heat Pump with Remote Outdoor Unit-Air-Source) | Both
215940235 | Central Heat Pump | BRYANT HEATING AND COOLING SYSTEMS | 293VAN036**AA* |  |  | CSAH*6012AM*+UI | 987TA66100C21*** | 34200 |  |  | 19.5 | 9 | 34200 |  |  | 26000 | 76% | 1.94 | Both | 712.5 | 2.85 | HRCU-A-CB (Split System: Heat Pump with Remote Outdoor Unit-Air-Source) | Both
215940225 | Central Heat Pump | BRYANT HEATING AND COOLING SYSTEMS | 293VAN036**AA* |  |  | CSAH*6012AM*+UI | 987TA60080C21*** | 34200 |  |  | 19.5 | 9 | 34200 |  |  | 26000 | 76% | 1.96 | Both | 712.5 | 2.85 | HRCU-A-CB (Split System: Heat Pump with Remote Outdoor Unit-Air-Source) | Both
215940114 | Central Heat Pump | CARRIER | 27VNA336A*030* |  |  | CSAH*4812AM*+UI | 58CU*B060C17**16 | 33800 |  |  | 19.5 | 9 | 34600 |  |  | 26400 | 76% | 1.92 | Both | 705 | 2.82 | HRCU-A-CB (Split System: Heat Pump with Remote Outdoor Unit-Air-Source) | Both
215940104 | Central Heat Pump | CARRIER | 27VNA336A*030* |  |  | CSAH*4812AM*+UI | 58CU*B040C17**12 | 33800 |  |  | 19.5 | 9 | 34600 |  |  | 26400 | 76% | 1.92 | Both | 705 | 2.82 | HRCU-A-CB (Split System: Heat Pump with Remote Outdoor Unit-Air-Source) | Both
215940194 | Central Heat Pump | CARRIER | 27VNA336A*030* |  |  | CSAH*6012AM*+UI | 58CU*B060C17**16 | 34200 |  |  | 19.5 | 9 | 34200 |  |  | 26000 | 76% | 1.94 | Both | 712.5 | 2.85 | HRCU-A-CB (Split System: Heat Pump with Remote Outdoor Unit-Air-Source) | Both
215940184 | Central Heat Pump | CARRIER | 27VNA336A*030* |  |  | CSAH*6012AM*+UI | 58CU*B040C17**12 | 34200 |  |  | 19.5 | 9 | 34200 |  |  | 26000 | 76% | 1.94 | Both | 712.5 | 2.85 | HRCU-A-CB (Split System: Heat Pump with Remote Outdoor Unit-Air-Source) | Both
215940234 | Central Heat Pump | CARRIER | 27VNA336A*030* |  |  | CSAH*6012AM*+UI | 59TN7A100C21**22 | 34200 |  |  | 19.5 | 9 | 34200 |  |  | 26000 | 76% | 1.94 | Both | 712.5 | 2.85 | HRCU-A-CB (Split System: Heat Pump with Remote Outdoor Unit-Air-Source) | Both
215940244 | Central Heat Pump | CARRIER | 27VNA336A*030* |  |  | CSAH*6012AM*+UI | 59TN7A120C24**22 | 34200 |  |  | 19.5 | 9 | 34200 |  |  | 26000 | 76% | 1.94 | Both | 712.5 | 2.85 | HRCU-A-CB (Split System: Heat Pump with Remote Outdoor Unit-Air-Source) | Both
215940174 | Central Heat Pump | CARRIER | 27VNA336A*030* |  |  | CSAH*6012AM*+UI | 59TN6C080C21**20 | 34200 |  |  | 19.5 | 9 | 34200 |  |  | 26000 | 76% | 1.96 | Both | 712.5 | 2.85 | HRCU-A-CB (Split System: Heat Pump with Remote Outdoor Unit-Air-Source) | Both
215940029 | Central Heat Pump | COMFORTMAKER | C5H3V36*K*AAA* |  |  | ESH5X42M12A*+WALLCON | *80CSU0401712B* | 33600 |  |  | 19.5 | 9 | 34600 |  |  | 26600 | 77% | 1.92 | Both | 700 | 2.8 | HRCU-A-CB (Split System: Heat Pump with Remote Outdoor Unit-Air-Source) | Both
215940039 | Central Heat Pump | COMFORTMAKER | C5H3V36*K*AAA* |  |  | ESH5X42M12A*+WALLCON | *80CSU0601716B* | 33600 |  |  | 19.5 | 9 | 34800 |  |  | 26600 | 76% | 1.94 | Both | 700 | 2.8 | HRCU-A-CB (Split System: Heat Pump with Remote Outdoor Unit-Air-Source) | Both
215940159 | Central Heat Pump | COMFORTMAKER | C5H3V36*K*AAA* |  |  | ESH5X48M12A*+WALLCON | *97CTN1002122A* | 33800 |  |  | 19.5 | 9 | 34600 |  |  | 26400 | 76% | 1.92 | Both | 705 | 2.82 | HRCU-A-CB (Split System: Heat Pump with Remote Outdoor Unit-Air-Source) | Both
215940239 | Central Heat Pump | COMFORTMAKER | C5H3V36*K*AAA* |  |  | ESH5X60M12A*+WALLCON | *97CTN1002122A* | 34200 |  |  | 19.5 | 9 | 34200 |  |  | 26000 | 76% | 1.94 | Both | 712.5 | 2.85 | HRCU-A-CB (Split System: Heat Pump with Remote Outdoor Unit-Air-Source) | Both
215940249 | Central Heat Pump | COMFORTMAKER | C5H3V36*K*AAA* |  |  | ESH5X60M12A*+WALLCON | *97CTN1202422A* | 34200 |  |  | 19.5 | 9 | 34200 |  |  | 26000 | 76% | 1.94 | Both | 712.5 | 2.85 | HRCU-A-CB (Split System: Heat Pump with Remote Outdoor Unit-Air-Source) | Both
215940189 | Central Heat Pump | COMFORTMAKER | C5H3V36*K*AAA* |  |  | ESH5X60M12A*+WALLCON | *80CSU0401712B* | 34200 |  |  | 19.5 | 9 | 34200 |  |  | 26000 | 76% | 1.94 | Both | 712.5 | 2.85 | HRCU-A-CB (Split System: Heat Pump with Remote Outdoor Unit-Air-Source) | Both
215940179 | Central Heat Pump | COMFORTMAKER | C5H3V36*K*AAA* |  |  | ESH5X60M12A*+WALLCON | *96CTN0802120B* | 34200 |  |  | 19.5 | 9 | 34200 |  |  | 26000 | 76% | 1.96 | Both | 712.5 | 2.85 | HRCU-A-CB (Split System: Heat Pump with Remote Outdoor Unit-Air-Source) | Both
215940229 | Central Heat Pump | COMFORTMAKER | C5H3V36*K*AAA* |  |  | ESH5X60M12A*+WALLCON | *97CTN0802120A* | 34200 |  |  | 19.5 | 9 | 34200 |  |  | 26000 | 76% | 1.96 | Both | 712.5 | 2.85 | HRCU-A-CB (Split System: Heat Pump with Remote Outdoor Unit-Air-Source) | Both
215940030 | Central Heat Pump | DAY & NIGHT | C5H3V36*K*AAA* |  |  | ESH5X42M12A*+WALLCON | *80CSU0401712B* | 33600 |  |  | 19.5 | 9 | 34600 |  |  | 26600 | 77% | 1.92 | Both | 700 | 2.8 | HRCU-A-CB (Split System: Heat Pump with Remote Outdoor Unit-Air-Source) | Both
215940040 | Central Heat Pump | DAY & NIGHT | C5H3V36*K*AAA* |  |  | ESH5X42M12A*+WALLCON | *80CSU0601716B* | 33600 |  |  | 19.5 | 9 | 34800 |  |  | 26600 | 76% | 1.94 | Both | 700 | 2.8 | HRCU-A-CB (Split System: Heat Pump with Remote Outdoor Unit-Air-Source) | Both
215940170 | Central Heat Pump | DAY & NIGHT | C5H3V36*K*AAA* |  |  | ESH5X48M12A*+WALLCON | *97CTN1202422A* | 33800 |  |  | 19.5 | 9 | 34600 |  |  | 26400 | 76% | 1.92 | Both | 705 | 2.82 | HRCU-A-CB (Split System: Heat Pump with Remote Outdoor Unit-Air-Source) | Both
215940160 | Central Heat Pump | DAY & NIGHT | C5H3V36*K*AAA* |  |  | ESH5X48M12A*+WALLCON | *97CTN1002122A* | 33800 |  |  | 19.5 | 9 | 34600 |  |  | 26400 | 76% | 1.92 | Both | 705 | 2.82 | HRCU-A-CB (Split System: Heat Pump with Remote Outdoor Unit-Air-Source) | Both
215940110 | Central Heat Pump | DAY & NIGHT | C5H3V36*K*AAA* |  |  | ESH5X48M12A*+WALLCON | *80CSU0401712B* | 33800 |  |  | 19.5 | 9 | 34600 |  |  | 26400 | 76% | 1.92 | Both | 705 | 2.82 | HRCU-A-CB (Split System: Heat Pump with Remote Outdoor Unit-Air-Source) | Both
215940240 | Central Heat Pump | DAY & NIGHT | C5H3V36*K*AAA* |  |  | ESH5X60M12A*+WALLCON | *97CTN1002122A* | 34200 |  |  | 19.5 | 9 | 34200 |  |  | 26000 | 76% | 1.94 | Both | 712.5 | 2.85 | HRCU-A-CB (Split System: Heat Pump with Remote Outdoor Unit-Air-Source) | Both
215940250 | Central Heat Pump | DAY & NIGHT | C5H3V36*K*AAA* |  |  | ESH5X60M12A*+WALLCON | *97CTN1202422A* | 34200 |  |  | 19.5 | 9 | 34200 |  |  | 26000 | 76% | 1.94 | Both | 712.5 | 2.85 | HRCU-A-CB (Split System: Heat Pump with Remote Outdoor Unit-Air-Source) | Both
215940190 | Central Heat Pump | DAY & NIGHT | C5H3V36*K*AAA* |  |  | ESH5X60M12A*+WALLCON | *80CSU0401712B* | 34200 |  |  | 19.5 | 9 | 34200 |  |  | 26000 | 76% | 1.94 | Both | 712.5 | 2.85 | HRCU-A-CB (Split System: Heat Pump with Remote Outdoor Unit-Air-Source) | Both
215940180 | Central Heat Pump | DAY & NIGHT | C5H3V36*K*AAA* |  |  | ESH5X60M12A*+WALLCON | *96CTN0802120B* | 34200 |  |  | 19.5 | 9 | 34200 |  |  | 26000 | 76% | 1.96 | Both | 712.5 | 2.85 | HRCU-A-CB (Split System: Heat Pump with Remote Outdoor Unit-Air-Source) | Both
215940036 | Central Heat Pump | HEIL | H5H3V36*K*AAA* |  |  | ESH5X42M12A*+WALLCON | *80CSU0601716B* | 33600 |  |  | 19.5 | 9 | 34800 |  |  | 26600 | 76% | 1.94 | Both | 700 | 2.8 | HRCU-A-CB (Split System: Heat Pump with Remote Outdoor Unit-Air-Source) | Both
215940156 | Central Heat Pump | HEIL | H5H3V36*K*AAA* |  |  | ESH5X48M12A*+WALLCON | *97CTN1002122A* | 33800 |  |  | 19.5 | 9 | 34600 |  |  | 26400 | 76% | 1.92 | Both | 705 | 2.82 | HRCU-A-CB (Split System: Heat Pump with Remote Outdoor Unit-Air-Source) | Both
215940116 | Central Heat Pump | HEIL | H5H3V36*K*AAA* |  |  | ESH5X48M12A*+WALLCON | *80CSU0601716B* | 33800 |  |  | 19.5 | 9 | 34600 |  |  | 26400 | 76% | 1.92 | Both | 705 | 2.82 | HRCU-A-CB (Split System: Heat Pump with Remote Outdoor Unit-Air-Source) | Both
215940106 | Central Heat Pump | HEIL | H5H3V36*K*AAA* |  |  | ESH5X48M12A*+WALLCON | *80CSU0401712B* | 33800 |  |  | 19.5 | 9 | 34600 |  |  | 26400 | 76% | 1.92 | Both | 705 | 2.82 | HRCU-A-CB (Split System: Heat Pump with Remote Outdoor Unit-Air-Source) | Both
215940236 | Central Heat Pump | HEIL | H5H3V36*K*AAA* |  |  | ESH5X60M12A*+WALLCON | *97CTN1002122A* | 34200 |  |  | 19.5 | 9 | 34200 |  |  | 26000 | 76% | 1.94 | Both | 712.5 | 2.85 | HRCU-A-CB (Split System: Heat Pump with Remote Outdoor Unit-Air-Source) | Both
215940196 | Central Heat Pump | HEIL | H5H3V36*K*AAA* |  |  | ESH5X60M12A*+WALLCON | *80CSU0601716B* | 34200 |  |  | 19.5 | 9 | 34200 |  |  | 26000 | 76% | 1.94 | Both | 712.5 | 2.85 | HRCU-A-CB (Split System: Heat Pump with Remote Outdoor Unit-Air-Source) | Both
215940176 | Central Heat Pump | HEIL | H5H3V36*K*AAA* |  |  | ESH5X60M12A*+WALLCON | *96CTN0802120B* | 34200 |  |  | 19.5 | 9 | 34200 |  |  | 26000 | 76% | 1.96 | Both | 712.5 | 2.85 | HRCU-A-CB (Split System: Heat Pump with Remote Outdoor Unit-Air-Source) | Both
215940226 | Central Heat Pump | HEIL | H5H3V36*K*AAA* |  |  | ESH5X60M12A*+WALLCON | *97CTN0802120A* | 34200 |  |  | 19.5 | 9 | 34200 |  |  | 26000 | 76% | 1.96 | Both | 712.5 | 2.85 | HRCU-A-CB (Split System: Heat Pump with Remote Outdoor Unit-Air-Source) | Both
215940031 | Central Heat Pump | KEEPRITE | C5H3V36*K*AAA* |  |  | ESH5X42M12A*+WALLCON | *80CSU0401712B* | 33600 |  |  | 19.5 | 9 | 34600 |  |  | 26600 | 77% | 1.92 | Both | 700 | 2.8 | HRCU-A-CB (Split System: Heat Pump with Remote Outdoor Unit-Air-Source) | Both
215940111 | Central Heat Pump | KEEPRITE | C5H3V36*K*AAA* |  |  | ESH5X48M12A*+WALLCON | *80CSU0401712B* | 33800 |  |  | 19.5 | 9 | 34600 |  |  | 26400 | 76% | 1.92 | Both | 705 | 2.82 | HRCU-A-CB (Split System: Heat Pump with Remote Outdoor Unit-Air-Source) | Both
215940161 | Central Heat Pump | KEEPRITE | C5H3V36*K*AAA* |  |  | ESH5X48M12A*+WALLCON | *97CTN1002122A* | 33800 |  |  | 19.5 | 9 | 34600 |  |  | 26400 | 76% | 1.92 | Both | 705 | 2.82 | HRCU-A-CB (Split System: Heat Pump with Remote Outdoor Unit-Air-Source) | Both
215940121 | Central Heat Pump | KEEPRITE | C5H3V36*K*AAA* |  |  | ESH5X48M12A*+WALLCON | *80CSU0601716B* | 33800 |  |  | 19.5 | 9 | 34600 |  |  | 26400 | 76% | 1.92 | Both | 705 | 2.82 | HRCU-A-CB (Split System: Heat Pump with Remote Outdoor Unit-Air-Source) | Both
215940241 | Central Heat Pump | KEEPRITE | C5H3V36*K*AAA* |  |  | ESH5X60M12A*+WALLCON | *97CTN1002122A* | 34200 |  |  | 19.5 | 9 | 34200 |  |  | 26000 | 76% | 1.94 | Both | 712.5 | 2.85 | HRCU-A-CB (Split System: Heat Pump with Remote Outdoor Unit-Air-Source) | Both
215940191 | Central Heat Pump | KEEPRITE | C5H3V36*K*AAA* |  |  | ESH5X60M12A*+WALLCON | *80CSU0401712B* | 34200 |  |  | 19.5 | 9 | 34200 |  |  | 26000 | 76% | 1.94 | Both | 712.5 | 2.85 | HRCU-A-CB (Split System: Heat Pump with Remote Outdoor Unit-Air-Source) | Both
215940251 | Central Heat Pump | KEEPRITE | C5H3V36*K*AAA* |  |  | ESH5X60M12A*+WALLCON | *97CTN1202422A* | 34200 |  |  | 19.5 | 9 | 34200 |  |  | 26000 | 76% | 1.94 | Both | 712.5 | 2.85 | HRCU-A-CB (Split System: Heat Pump with Remote Outdoor Unit-Air-Source) | Both
215940181 | Central Heat Pump | KEEPRITE | C5H3V36*K*AAA* |  |  | ESH5X60M12A*+WALLCON | *96CTN0802120B* | 34200 |  |  | 19.5 | 9 | 34200 |  |  | 26000 | 76% | 1.96 | Both | 712.5 | 2.85 | HRCU-A-CB (Split System: Heat Pump with Remote Outdoor Unit-Air-Source) | Both
215940231 | Central Heat Pump | KEEPRITE | C5H3V36*K*AAA* |  |  | ESH5X60M12A*+WALLCON | *97CTN0802120A* | 34200 |  |  | 19.5 | 9 | 34200 |  |  | 26000 | 76% | 1.96 | Both | 712.5 | 2.85 | HRCU-A-CB (Split System: Heat Pump with Remote Outdoor Unit-Air-Source) | Both
215940032 | Central Heat Pump | KENMORE | (C,H,T)5H3V36*K*AAA* |  |  | ESH5X42M12A*+WALLCON | *80CSU0401712B* | 33600 |  |  | 19.5 | 9 | 34600 |  |  | 26600 | 77% | 1.92 | Both | 700 | 2.8 | HRCU-A-CB (Split System: Heat Pump with Remote Outdoor Unit-Air-Source) | Both
215940042 | Central Heat Pump | KENMORE | (C,H,T)5H3V36*K*AAA* |  |  | ESH5X42M12A*+WALLCON | *80CSU0601716B* | 33600 |  |  | 19.5 | 9 | 34800 |  |  | 26600 | 76% | 1.94 | Both | 700 | 2.8 | HRCU-A-CB (Split System: Heat Pump with Remote Outdoor Unit-Air-Source) | Both
215940172 | Central Heat Pump | KENMORE | (C,H,T)5H3V36*K*AAA* |  |  | ESH5X48M12A*+WALLCON | *97CTN1202422A* | 33800 |  |  | 19.5 | 9 | 34600 |  |  | 26400 | 76% | 1.92 | Both | 705 | 2.82 | HRCU-A-CB (Split System: Heat Pump with Remote Outdoor Unit-Air-Source) | Both
215940122 | Central Heat Pump | KENMORE | (C,H,T)5H3V36*K*AAA* |  |  | ESH5X48M12A*+WALLCON | *80CSU0601716B* | 33800 |  |  | 19.5 | 9 | 34600 |  |  | 26400 | 76% | 1.92 | Both | 705 | 2.82 | HRCU-A-CB (Split System: Heat Pump with Remote Outdoor Unit-Air-Source) | Both
215940112 | Central Heat Pump | KENMORE | (C,H,T)5H3V36*K*AAA* |  |  | ESH5X48M12A*+WALLCON | *80CSU0401712B* | 33800 |  |  | 19.5 | 9 | 34600 |  |  | 26400 | 76% | 1.92 | Both | 705 | 2.82 | HRCU-A-CB (Split System: Heat Pump with Remote Outdoor Unit-Air-Source) | Both
215940162 | Central Heat Pump | KENMORE | (C,H,T)5H3V36*K*AAA* |  |  | ESH5X48M12A*+WALLCON | *97CTN1002122A* | 33800 |  |  | 19.5 | 9 | 34600 |  |  | 26400 | 76% | 1.92 | Both | 705 | 2.82 | HRCU-A-CB (Split System: Heat Pump with Remote Outdoor Unit-Air-Source) | Both
215940192 | Central Heat Pump | KENMORE | (C,H,T)5H3V36*K*AAA* |  |  | ESH5X60M12A*+WALLCON | *80CSU0401712B* | 34200 |  |  | 19.5 | 9 | 34200 |  |  | 26000 | 76% | 1.94 | Both | 712.5 | 2.85 | HRCU-A-CB (Split System: Heat Pump with Remote Outdoor Unit-Air-Source) | Both
215940252 | Central Heat Pump | KENMORE | (C,H,T)5H3V36*K*AAA* |  |  | ESH5X60M12A*+WALLCON | *97CTN1202422A* | 34200 |  |  | 19.5 | 9 | 34200 |  |  | 26000 | 76% | 1.94 | Both | 712.5 | 2.85 | HRCU-A-CB (Split System: Heat Pump with Remote Outdoor Unit-Air-Source) | Both
215940242 | Central Heat Pump | KENMORE | (C,H,T)5H3V36*K*AAA* |  |  | ESH5X60M12A*+WALLCON | *97CTN1002122A* | 34200 |  |  | 19.5 | 9 | 34200 |  |  | 26000 | 76% | 1.94 | Both | 712.5 | 2.85 | HRCU-A-CB (Split System: Heat Pump with Remote Outdoor Unit-Air-Source) | Both
215940202 | Central Heat Pump | KENMORE | (C,H,T)5H3V36*K*AAA* |  |  | ESH5X60M12A*+WALLCON | *80CSU0601716B* | 34200 |  |  | 19.5 | 9 | 34200 |  |  | 26000 | 76% | 1.94 | Both | 712.5 | 2.85 | HRCU-A-CB (Split System: Heat Pump with Remote Outdoor Unit-Air-Source) | Both
215940182 | Central Heat Pump | KENMORE | (C,H,T)5H3V36*K*AAA* |  |  | ESH5X60M12A*+WALLCON | *96CTN0802120B* | 34200 |  |  | 19.5 | 9 | 34200 |  |  | 26000 | 76% | 1.96 | Both | 712.5 | 2.85 | HRCU-A-CB (Split System: Heat Pump with Remote Outdoor Unit-Air-Source) | Both
215940232 | Central Heat Pump | KENMORE | (C,H,T)5H3V36*K*AAA* |  |  | ESH5X60M12A*+WALLCON | *97CTN0802120A* | 34200 |  |  | 19.5 | 9 | 34200 |  |  | 26000 | 76% | 1.96 | Both | 712.5 | 2.85 | HRCU-A-CB (Split System: Heat Pump with Remote Outdoor Unit-Air-Source) | Both
215940033 | Central Heat Pump | TEMPSTAR | T5H3V36*K*AAA* |  |  | ESH5X42M12A*+WALLCON | *80CSU0401712B* | 33600 |  |  | 19.5 | 9 | 34600 |  |  | 26600 | 77% | 1.92 | Both | 700 | 2.8 | HRCU-A-CB (Split System: Heat Pump with Remote Outdoor Unit-Air-Source) | Both
215940173 | Central Heat Pump | TEMPSTAR | T5H3V36*K*AAA* |  |  | ESH5X48M12A*+WALLCON | *97CTN1202422A* | 33800 |  |  | 19.5 | 9 | 34600 |  |  | 26400 | 76% | 1.92 | Both | 705 | 2.82 | HRCU-A-CB (Split System: Heat Pump with Remote Outdoor Unit-Air-Source) | Both
215940123 | Central Heat Pump | TEMPSTAR | T5H3V36*K*AAA* |  |  | ESH5X48M12A*+WALLCON | *80CSU0601716B* | 33800 |  |  | 19.5 | 9 | 34600 |  |  | 26400 | 76% | 1.92 | Both | 705 | 2.82 | HRCU-A-CB (Split System: Heat Pump with Remote Outdoor Unit-Air-Source) | Both
215940113 | Central Heat Pump | TEMPSTAR | T5H3V36*K*AAA* |  |  | ESH5X48M12A*+WALLCON | *80CSU0401712B* | 33800 |  |  | 19.5 | 9 | 34600 |  |  | 26400 | 76% | 1.92 | Both | 705 | 2.82 | HRCU-A-CB (Split System: Heat Pump with Remote Outdoor Unit-Air-Source) | Both
215940203 | Central Heat Pump | TEMPSTAR | T5H3V36*K*AAA* |  |  | ESH5X60M12A*+WALLCON | *80CSU0601716B* | 34200 |  |  | 19.5 | 9 | 34200 |  |  | 26000 | 76% | 1.94 | Both | 712.5 | 2.85 | HRCU-A-CB (Split System: Heat Pump with Remote Outdoor Unit-Air-Source) | Both
215940193 | Central Heat Pump | TEMPSTAR | T5H3V36*K*AAA* |  |  | ESH5X60M12A*+WALLCON | *80CSU0401712B* | 34200 |  |  | 19.5 | 9 | 34200 |  |  | 26000 | 76% | 1.94 | Both | 712.5 | 2.85 | HRCU-A-CB (Split System: Heat Pump with Remote Outdoor Unit-Air-Source) | Both
215940253 | Central Heat Pump | TEMPSTAR | T5H3V36*K*AAA* |  |  | ESH5X60M12A*+WALLCON | *97CTN1202422A* | 34200 |  |  | 19.5 | 9 | 34200 |  |  | 26000 | 76% | 1.94 | Both | 712.5 | 2.85 | HRCU-A-CB (Split System: Heat Pump with Remote Outdoor Unit-Air-Source) | Both
215940183 | Central Heat Pump | TEMPSTAR | T5H3V36*K*AAA* |  |  | ESH5X60M12A*+WALLCON | *96CTN0802120B* | 34200 |  |  | 19.5 | 9 | 34200 |  |  | 26000 | 76% | 1.96 | Both | 712.5 | 2.85 | HRCU-A-CB (Split System: Heat Pump with Remote Outdoor Unit-Air-Source) | Both
215940233 | Central Heat Pump | TEMPSTAR | T5H3V36*K*AAA* |  |  | ESH5X60M12A*+WALLCON | *97CTN0802120A* | 34200 |  |  | 19.5 | 9 | 34200 |  |  | 26000 | 76% | 1.96 | Both | 712.5 | 2.85 | HRCU-A-CB (Split System: Heat Pump with Remote Outdoor Unit-Air-Source) | Both
215939827 | Central Heat Pump | AIRQUEST | H5H3V36*K*AAA* |  |  | EA*5X61M21A*+WALLCON | *96CTN0802120B* | 34400 |  |  | 20 | 9 | 34400 |  |  | 26200 | 76% | 1.95 | Both | 717.5 | 2.87 | HRCU-A-CB (Split System: Heat Pump with Remote Outdoor Unit-Air-Source) | Both
215939877 | Central Heat Pump | AIRQUEST | H5H3V36*K*AAA* |  |  | EA*5X61M21A*+WALLCON | *97CTN0802120A* | 34400 |  |  | 20 | 9 | 34400 |  |  | 26200 | 76% | 1.96 | Both | 717.5 | 2.87 | HRCU-A-CB (Split System: Heat Pump with Remote Outdoor Unit-Air-Source) | Both
215939878 | Central Heat Pump | ARCOAIRE | H5H3V36*K*AAA* |  |  | EA*5X61M21A*+WALLCON | *97CTN0802120A* | 34400 |  |  | 20 | 9 | 34400 |  |  | 26200 | 76% | 1.96 | Both | 717.5 | 2.87 | HRCU-A-CB (Split System: Heat Pump with Remote Outdoor Unit-Air-Source) | Both
215939825 | Central Heat Pump | BRYANT HEATING AND COOLING SYSTEMS | 293VAN036**AA* |  |  | CAA**6121AM*+UI | 986TD60080C21*** | 34400 |  |  | 20 | 9 | 34400 |  |  | 26200 | 76% | 1.95 | Both | 717.5 | 2.87 | HRCU-A-CB (Split System: Heat Pump with Remote Outdoor Unit-Air-Source) | Both
215939875 | Central Heat Pump | BRYANT HEATING AND COOLING SYSTEMS | 293VAN036**AA* |  |  | CAA**6121AM*+UI | 987TA60080C21*** | 34400 |  |  | 20 | 9 | 34400 |  |  | 26200 | 76% | 1.96 | Both | 717.5 | 2.87 | HRCU-A-CB (Split System: Heat Pump with Remote Outdoor Unit-Air-Source) | Both
215939824 | Central Heat Pump | CARRIER | 27VNA336A*030* |  |  | CAA**6121AM*+UI | 59TN6C080C21**20 | 34400 |  |  | 20 | 9 | 34400 |  |  | 26200 | 76% | 1.95 | Both | 717.5 | 2.87 | HRCU-A-CB (Split System: Heat Pump with Remote Outdoor Unit-Air-Source) | Both
215939874 | Central Heat Pump | CARRIER | 27VNA336A*030* |  |  | CAA**6121AM*+UI | 59TN7A080C21**20 | 34400 |  |  | 20 | 9 | 34400 |  |  | 26200 | 76% | 1.96 | Both | 717.5 | 2.87 | HRCU-A-CB (Split System: Heat Pump with Remote Outdoor Unit-Air-Source) | Both
215939829 | Central Heat Pump | COMFORTMAKER | C5H3V36*K*AAA* |  |  | EA*5X61M21A*+WALLCON | *96CTN0802120B* | 34400 |  |  | 20 | 9 | 34400 |  |  | 26200 | 76% | 1.95 | Both | 717.5 | 2.87 | HRCU-A-CB (Split System: Heat Pump with Remote Outdoor Unit-Air-Source) | Both
215939879 | Central Heat Pump | COMFORTMAKER | C5H3V36*K*AAA* |  |  | EA*5X61M21A*+WALLCON | *97CTN0802120A* | 34400 |  |  | 20 | 9 | 34400 |  |  | 26200 | 76% | 1.96 | Both | 717.5 | 2.87 | HRCU-A-CB (Split System: Heat Pump with Remote Outdoor Unit-Air-Source) | Both
215939830 | Central Heat Pump | DAY & NIGHT | C5H3V36*K*AAA* |  |  | EA*5X61M21A*+WALLCON | *96CTN0802120B* | 34400 |  |  | 20 | 9 | 34400 |  |  | 26200 | 76% | 1.95 | Both | 717.5 | 2.87 | HRCU-A-CB (Split System: Heat Pump with Remote Outdoor Unit-Air-Source) | Both
215939880 | Central Heat Pump | DAY & NIGHT | C5H3V36*K*AAA* |  |  | EA*5X61M21A*+WALLCON | *97CTN0802120A* | 34400 |  |  | 20 | 9 | 34400 |  |  | 26200 | 76% | 1.96 | Both | 717.5 | 2.87 | HRCU-A-CB (Split System: Heat Pump with Remote Outdoor Unit-Air-Source) | Both
215939826 | Central Heat Pump | HEIL | H5H3V36*K*AAA* |  |  | EA*5X61M21A*+WALLCON | *96CTN0802120B* | 34400 |  |  | 20 | 9 | 34400 |  |  | 26200 | 76% | 1.95 | Both | 717.5 | 2.87 | HRCU-A-CB (Split System: Heat Pump with Remote Outdoor Unit-Air-Source) | Both
215939881 | Central Heat Pump | KEEPRITE | C5H3V36*K*AAA* |  |  | EA*5X61M21A*+WALLCON | *97CTN0802120A* | 34400 |  |  | 20 | 9 | 34400 |  |  | 26200 | 76% | 1.96 | Both | 717.5 | 2.87 | HRCU-A-CB (Split System: Heat Pump with Remote Outdoor Unit-Air-Source) | Both
215939832 | Central Heat Pump | KENMORE | (C,H,T)5H3V36*K*AAA* |  |  | EA*5X61M21A*+WALLCON | *96CTN0802120B* | 34400 |  |  | 20 | 9 | 34400 |  |  | 26200 | 76% | 1.95 | Both | 717.5 | 2.87 | HRCU-A-CB (Split System: Heat Pump with Remote Outdoor Unit-Air-Source) | Both
215939833 | Central Heat Pump | TEMPSTAR | T5H3V36*K*AAA* |  |  | EA*5X61M21A*+WALLCON | *96CTN0802120B* | 34400 |  |  | 20 | 9 | 34400 |  |  | 26200 | 76% | 1.95 | Both | 717.5 | 2.87 | HRCU-A-CB (Split System: Heat Pump with Remote Outdoor Unit-Air-Source) | Both
215939883 | Central Heat Pump | TEMPSTAR | T5H3V36*K*AAA* |  |  | EA*5X61M21A*+WALLCON | *97CTN0802120A* | 34400 |  |  | 20 | 9 | 34400 |  |  | 26200 | 76% | 1.96 | Both | 717.5 | 2.87 | HRCU-A-CB (Split System: Heat Pump with Remote Outdoor Unit-Air-Source) | Both
214609139 | Central Heat Pump | CHAMPION HEATING AND COOLING | HH860E2S11 |  |  | CTM60C5CGS1 | Z9ES080C20SMPS1 | 44500 |  |  | 18 | 9 | 45500 |  |  | 33400 | 73% | 2 | Both | 927.5 | 3.71 | HRCU-A-CB (Split System: Heat Pump with Remote Outdoor Unit-Air-Source) | Both
214609053 | Central Heat Pump | COLEMAN | HH860E2S11 |  |  | CTM60C5CGS1 | Z9ES080C20SMPS1 | 44500 |  |  | 18 | 9 | 45500 |  |  | 33400 | 73% | 2 | Both | 927.5 | 3.71 | HRCU-A-CB (Split System: Heat Pump with Remote Outdoor Unit-Air-Source) | Both
214609167 | Central Heat Pump | FRASER-JOHNSTON | HH860E2S11 |  |  | CTM60C5CGS1 | Z9ES080C20SMPS1 | 44500 |  |  | 18 | 9 | 45500 |  |  | 33400 | 73% | 2 | Both | 927.5 | 3.71 | HRCU-A-CB (Split System: Heat Pump with Remote Outdoor Unit-Air-Source) | Both
214609110 | Central Heat Pump | JOHNSON CONTROLS | HH860E2S11 |  |  | CTM60C5CGS1 | Z9ES080C20SMPS1 | 44500 |  |  | 18 | 9 | 45500 |  |  | 33400 | 73% | 2 | Both | 927.5 | 3.71 | HRCU-A-CB (Split System: Heat Pump with Remote Outdoor Unit-Air-Source) | Both
214609196 | Central Heat Pump | LUXAIRE | HH860E2S11 |  |  | CTM60C5CGS1 | Z9ES080C20SMPS1 | 44500 |  |  | 18 | 9 | 45500 |  |  | 33400 | 73% | 2 | Both | 927.5 | 3.71 | HRCU-A-CB (Split System: Heat Pump with Remote Outdoor Unit-Air-Source) | Both
215270433 | Central Heat Pump | HISENSE | AUWR-60U3TH5 |  |  | AUH-48UX3TEH3 |  | 48000 |  |  | 19 | 9 | 48000 |  |  | 37000 | 77% | 2.52 | Both | 1000 | 4 | HRCU-A-CB (Split System: Heat Pump with Remote Outdoor Unit-Air-Source) | Both
215223218 | Central Heat Pump | GCHV | COT-D36HNR8-EA01(J0) |  |  | CAH-D24HNR8-FMC(J0) |  | 24000 |  |  | 20 | 9.4 | 24000 |  |  | 20000 | 83% | 2.1 | Both | 500 | 2 | HRCU-A-CB (Split System: Heat Pump with Remote Outdoor Unit-Air-Source) | Both
214825968 | Central Heat Pump | BOSCH | BOVA-60MTB-M19E |  |  | BMAC4248BBTA | BGH96M080B3C | 43000 |  |  | 16 | 9.5 | 46000 |  |  | 40500 | 88% | 1.8 | Both | 895 | 3.58 | HRCU-A-CB (Split System: Heat Pump with Remote Outdoor Unit-Air-Source) | Both
214825969 | Central Heat Pump | BOSCH | BOVA-60MTB-M19E |  |  | BMAC4248CBTA | BGH96M080C4C | 43500 |  |  | 16 | 9.5 | 46000 |  |  | 40500 | 88% | 1.8 | Both | 907.5 | 3.63 | HRCU-A-CB (Split System: Heat Pump with Remote Outdoor Unit-Air-Source) | Both
214814483 | Central Heat Pump | MIDEA | MOVA-60HDN10-M20G |  |  | MC**4248BN10TH | MGV96U080B3C | 43000 |  |  | 16 | 9.5 | 46000 |  |  | 40500 | 88% | 1.8 | Both | 895 | 3.58 | HRCU-A-CB (Split System: Heat Pump with Remote Outdoor Unit-Air-Source) | Both
214814484 | Central Heat Pump | MIDEA | MOVA-60HDN10-M20G |  |  | MC**4248CN10TH | MGV96U080C4C | 43500 |  |  | 16 | 9.5 | 46000 |  |  | 40500 | 88% | 1.8 | Both | 907.5 | 3.63 | HRCU-A-CB (Split System: Heat Pump with Remote Outdoor Unit-Air-Source) | Both
214825970 | Central Heat Pump | BOSCH | BOVA-60MTB-M19E |  |  | BMAC4248CBTA | BGH96M100C5C | 44000 |  |  | 16.5 | 9.5 | 47000 |  |  | 43000 | 91% | 2 | Both | 917.5 | 3.67 | HRCU-A-CB (Split System: Heat Pump with Remote Outdoor Unit-Air-Source) | Both
214825971 | Central Heat Pump | BOSCH | BOVA-60MTB-M19E |  |  | BMAC4248DBTA | BGH96M100D5C | 44500 |  |  | 16.5 | 9.5 | 47000 |  |  | 43000 | 91% | 2 | Both | 927.5 | 3.71 | HRCU-A-CB (Split System: Heat Pump with Remote Outdoor Unit-Air-Source) | Both
214814485 | Central Heat Pump | MIDEA | MOVA-60HDN10-M20G |  |  | MC**4248CN10TH | MGV96U100C5C | 44000 |  |  | 16.5 | 9.5 | 47000 |  |  | 43000 | 91% | 2 | Both | 917.5 | 3.67 | HRCU-A-CB (Split System: Heat Pump with Remote Outdoor Unit-Air-Source) | Both
214609095 | Central Heat Pump | CHAMPION HEATING AND COOLING | HH824E2S11 |  |  | CTM30B5ACS1 | Z9ES060B12SMPS1 | 23000 |  |  | 17 | 9.5 | 23000 |  |  | 19200 | 83% | 2 | Both | 480 | 1.92 | HRCU-A-CB (Split System: Heat Pump with Remote Outdoor Unit-Air-Source) | Both
214609183 | Central Heat Pump | CHAMPION HEATING AND COOLING | HH824E2S11 |  |  | CTF30B5ACS1 | Z9ES060B12SMPS1 | 23000 |  |  | 17 | 9.5 | 23000 |  |  | 19100 | 83% | 2 | Both | 480 | 1.92 | HRCU-A-CB (Split System: Heat Pump with Remote Outdoor Unit-Air-Source) | Both
214609180 | Central Heat Pump | COLEMAN | HH824E2S11 |  |  | CTM30B5ACS1 | Z9ES060B12SMPS1 | 23000 |  |  | 17 | 9.5 | 23000 |  |  | 19200 | 83% | 2 | Both | 480 | 1.92 | HRCU-A-CB (Split System: Heat Pump with Remote Outdoor Unit-Air-Source) | Both
214609123 | Central Heat Pump | FRASER-JOHNSTON | HH824E2S11 |  |  | CTM30B5ACS1 | Z9ES060B12SMPS1 | 23000 |  |  | 17 | 9.5 | 23000 |  |  | 19200 | 83% | 2 | Both | 480 | 1.92 | HRCU-A-CB (Split System: Heat Pump with Remote Outdoor Unit-Air-Source) | Both
214609212 | Central Heat Pump | FRASER-JOHNSTON | HH824E2S11 |  |  | CTF30B5ACS1 | Z9ES060B12SMPS1 | 23000 |  |  | 17 | 9.5 | 23000 |  |  | 19100 | 83% | 2 | Both | 480 | 1.92 | HRCU-A-CB (Split System: Heat Pump with Remote Outdoor Unit-Air-Source) | Both
214609067 | Central Heat Pump | JOHNSON CONTROLS | HH824E2S11 |  |  | CTM30B5ACS1 | Z9ES060B12SMPS1 | 23000 |  |  | 17 | 9.5 | 23000 |  |  | 19200 | 83% | 2 | Both | 480 | 1.92 | HRCU-A-CB (Split System: Heat Pump with Remote Outdoor Unit-Air-Source) | Both
214609155 | Central Heat Pump | JOHNSON CONTROLS | HH824E2S11 |  |  | CTF30B5ACS1 | Z9ES060B12SMPS1 | 23000 |  |  | 17 | 9.5 | 23000 |  |  | 19100 | 83% | 2 | Both | 480 | 1.92 | HRCU-A-CB (Split System: Heat Pump with Remote Outdoor Unit-Air-Source) | Both
214609069 | Central Heat Pump | LUXAIRE | HH824E2S11 |  |  | CTF30B5ACS1 | Z9ES060B12SMPS1 | 23000 |  |  | 17 | 9.5 | 23000 |  |  | 19100 | 83% | 2 | Both | 480 | 1.92 | HRCU-A-CB (Split System: Heat Pump with Remote Outdoor Unit-Air-Source) | Both
214609152 | Central Heat Pump | LUXAIRE | HH824E2S11 |  |  | CTM30B5ACS1 | Z9ES060B12SMPS1 | 23000 |  |  | 17 | 9.5 | 23000 |  |  | 19200 | 83% | 2 | Both | 480 | 1.92 | HRCU-A-CB (Split System: Heat Pump with Remote Outdoor Unit-Air-Source) | Both
214814487 | Central Heat Pump | MIDEA | MOVA-60HDN10-M20G |  |  | MC**4248DN10TH | MGV96U120D5C | 44500 |  |  | 17 | 9.5 | 47500 |  |  | 44000 | 93% | 2 | Both | 927.5 | 3.71 | HRCU-A-CB (Split System: Heat Pump with Remote Outdoor Unit-Air-Source) | Both
214825975 | Central Heat Pump | BOSCH | BOVA-60MTB-M19E |  |  | BMAC4860CBTA | BGH96M100C5C | 52000 |  |  | 18 | 9.5 | 55000 |  |  | 48000 | 87% | 1.94 | Both | 1082.5 | 4.33 | HRCU-A-CB (Split System: Heat Pump with Remote Outdoor Unit-Air-Source) | Both
214825974 | Central Heat Pump | BOSCH | BOVA-60MTB-M19E |  |  | BMAC4860DBTA | BGH96M120D5C | 52500 |  |  | 18 | 9.5 | 55000 |  |  | 48000 | 87% | 1.94 | Both | 1095 | 4.38 | HRCU-A-CB (Split System: Heat Pump with Remote Outdoor Unit-Air-Source) | Both
214814490 | Central Heat Pump | MIDEA | MOVA-60HDN10-M20G |  |  | MC**4860CN10TH | MGV96U100C5C | 52000 |  |  | 18 | 9.5 | 55000 |  |  | 48000 | 87% | 1.94 | Both | 1082.5 | 4.33 | HRCU-A-CB (Split System: Heat Pump with Remote Outdoor Unit-Air-Source) | Both
214814488 | Central Heat Pump | MIDEA | MOVA-60HDN10-M20G |  |  | MC**4860DN10TH | MGV96U100D5C | 52000 |  |  | 18 | 9.5 | 55000 |  |  | 48000 | 87% | 1.94 | Both | 1082.5 | 4.33 | HRCU-A-CB (Split System: Heat Pump with Remote Outdoor Unit-Air-Source) | Both
214814489 | Central Heat Pump | MIDEA | MOVA-60HDN10-M20G |  |  | MC**4860DN10TH | MGV96U120D5C | 52500 |  |  | 18 | 9.5 | 55000 |  |  | 48000 | 87% | 1.94 | Both | 1095 | 4.38 | HRCU-A-CB (Split System: Heat Pump with Remote Outdoor Unit-Air-Source) | Both
215939697 | Central Heat Pump | AIRQUEST | H5H3V36*K*AAA* |  |  | EA*5X42M21A*+WALLCON | *97CTN0802120A* | 32600 |  |  | 19.5 | 9.5 | 34800 |  |  | 26800 | 77% | 2.02 | Both | 680 | 2.72 | HRCU-A-CB (Split System: Heat Pump with Remote Outdoor Unit-Air-Source) | Both
215939647 | Central Heat Pump | AIRQUEST | H5H3V36*K*AAA* |  |  | EA*5X42M21A*+WALLCON | *96CTN0802120B* | 32600 |  |  | 19.5 | 9.5 | 34800 |  |  | 26800 | 77% | 2.02 | Both | 680 | 2.72 | HRCU-A-CB (Split System: Heat Pump with Remote Outdoor Unit-Air-Source) | Both
215939698 | Central Heat Pump | ARCOAIRE | H5H3V36*K*AAA* |  |  | EA*5X42M21A*+WALLCON | *97CTN0802120A* | 32600 |  |  | 19.5 | 9.5 | 34800 |  |  | 26800 | 77% | 2.02 | Both | 680 | 2.72 | HRCU-A-CB (Split System: Heat Pump with Remote Outdoor Unit-Air-Source) | Both
215939648 | Central Heat Pump | ARCOAIRE | H5H3V36*K*AAA* |  |  | EA*5X42M21A*+WALLCON | *96CTN0802120B* | 32600 |  |  | 19.5 | 9.5 | 34800 |  |  | 26800 | 77% | 2.02 | Both | 680 | 2.72 | HRCU-A-CB (Split System: Heat Pump with Remote Outdoor Unit-Air-Source) | Both
215939695 | Central Heat Pump | BRYANT HEATING AND COOLING SYSTEMS | 293VAN036**AA* |  |  | CAA**4221AM*+UI | 987TA60080C21*** | 32600 |  |  | 19.5 | 9.5 | 34800 |  |  | 26800 | 77% | 2.02 | Both | 680 | 2.72 | HRCU-A-CB (Split System: Heat Pump with Remote Outdoor Unit-Air-Source) | Both
215939645 | Central Heat Pump | BRYANT HEATING AND COOLING SYSTEMS | 293VAN036**AA* |  |  | CAA**4221AM*+UI | 986TD60080C21*** | 32600 |  |  | 19.5 | 9.5 | 34800 |  |  | 26800 | 77% | 2.02 | Both | 680 | 2.72 | HRCU-A-CB (Split System: Heat Pump with Remote Outdoor Unit-Air-Source) | Both
215939644 | Central Heat Pump | CARRIER | 27VNA336A*030* |  |  | CAA**4221AM*+UI | 59TN6C080C21**20 | 32600 |  |  | 19.5 | 9.5 | 34800 |  |  | 26800 | 77% | 2.02 | Both | 680 | 2.72 | HRCU-A-CB (Split System: Heat Pump with Remote Outdoor Unit-Air-Source) | Both
215939699 | Central Heat Pump | COMFORTMAKER | C5H3V36*K*AAA* |  |  | EA*5X42M21A*+WALLCON | *97CTN0802120A* | 32600 |  |  | 19.5 | 9.5 | 34800 |  |  | 26800 | 77% | 2.02 | Both | 680 | 2.72 | HRCU-A-CB (Split System: Heat Pump with Remote Outdoor Unit-Air-Source) | Both
215939650 | Central Heat Pump | DAY & NIGHT | C5H3V36*K*AAA* |  |  | EA*5X42M21A*+WALLCON | *96CTN0802120B* | 32600 |  |  | 19.5 | 9.5 | 34800 |  |  | 26800 | 77% | 2.02 | Both | 680 | 2.72 | HRCU-A-CB (Split System: Heat Pump with Remote Outdoor Unit-Air-Source) | Both
215939700 | Central Heat Pump | DAY & NIGHT | C5H3V36*K*AAA* |  |  | EA*5X42M21A*+WALLCON | *97CTN0802120A* | 32600 |  |  | 19.5 | 9.5 | 34800 |  |  | 26800 | 77% | 2.02 | Both | 680 | 2.72 | HRCU-A-CB (Split System: Heat Pump with Remote Outdoor Unit-Air-Source) | Both
215939696 | Central Heat Pump | HEIL | H5H3V36*K*AAA* |  |  | EA*5X42M21A*+WALLCON | *97CTN0802120A* | 32600 |  |  | 19.5 | 9.5 | 34800 |  |  | 26800 | 77% | 2.02 | Both | 680 | 2.72 | HRCU-A-CB (Split System: Heat Pump with Remote Outdoor Unit-Air-Source) | Both
215939701 | Central Heat Pump | KEEPRITE | C5H3V36*K*AAA* |  |  | EA*5X42M21A*+WALLCON | *97CTN0802120A* | 32600 |  |  | 19.5 | 9.5 | 34800 |  |  | 26800 | 77% | 2.02 | Both | 680 | 2.72 | HRCU-A-CB (Split System: Heat Pump with Remote Outdoor Unit-Air-Source) | Both
215939702 | Central Heat Pump | KENMORE | (C,H,T)5H3V36*K*AAA* |  |  | EA*5X42M21A*+WALLCON | *97CTN0802120A* | 32600 |  |  | 19.5 | 9.5 | 34800 |  |  | 26800 | 77% | 2.02 | Both | 680 | 2.72 | HRCU-A-CB (Split System: Heat Pump with Remote Outdoor Unit-Air-Source) | Both
215939652 | Central Heat Pump | KENMORE | (C,H,T)5H3V36*K*AAA* |  |  | EA*5X42M21A*+WALLCON | *96CTN0802120B* | 32600 |  |  | 19.5 | 9.5 | 34800 |  |  | 26800 | 77% | 2.02 | Both | 680 | 2.72 | HRCU-A-CB (Split System: Heat Pump with Remote Outdoor Unit-Air-Source) | Both
215939653 | Central Heat Pump | TEMPSTAR | T5H3V36*K*AAA* |  |  | EA*5X42M21A*+WALLCON | *96CTN0802120B* | 32600 |  |  | 19.5 | 9.5 | 34800 |  |  | 26800 | 77% | 2.02 | Both | 680 | 2.72 | HRCU-A-CB (Split System: Heat Pump with Remote Outdoor Unit-Air-Source) | Both
215939703 | Central Heat Pump | TEMPSTAR | T5H3V36*K*AAA* |  |  | EA*5X42M21A*+WALLCON | *97CTN0802120A* | 32600 |  |  | 19.5 | 9.5 | 34800 |  |  | 26800 | 77% | 2.02 | Both | 680 | 2.72 | HRCU-A-CB (Split System: Heat Pump with Remote Outdoor Unit-Air-Source) | Both
215939777 | Central Heat Pump | AIRQUEST | H5H3V36*K*AAA* |  |  | EA*5X48M21A*+WALLCON | *97CTN1002122A* | 33400 |  |  | 20 | 9.5 | 34400 |  |  | 26200 | 76% | 2.04 | Both | 695 | 2.78 | HRCU-A-CB (Split System: Heat Pump with Remote Outdoor Unit-Air-Source) | Both
215939797 | Central Heat Pump | AIRQUEST | H5H3V36*K*AAA* |  |  | EA*5X60M24A*+WALLCON | *97CTN0802120A* | 34000 |  |  | 20 | 9.5 | 34200 |  |  | 26000 | 76% | 2.06 | Both | 707.5 | 2.83 | HRCU-A-CB (Split System: Heat Pump with Remote Outdoor Unit-Air-Source) | Both
215939787 | Central Heat Pump | AIRQUEST | H5H3V36*K*AAA* |  |  | EA*5X60M24A*+WALLCON | *96CTN0802120B* | 34000 |  |  | 20 | 9.5 | 34200 |  |  | 26000 | 76% | 2.06 | Both | 707.5 | 2.83 | HRCU-A-CB (Split System: Heat Pump with Remote Outdoor Unit-Air-Source) | Both
215939778 | Central Heat Pump | ARCOAIRE | H5H3V36*K*AAA* |  |  | EA*5X48M21A*+WALLCON | *97CTN1002122A* | 33400 |  |  | 20 | 9.5 | 34400 |  |  | 26200 | 76% | 2.04 | Both | 695 | 2.78 | HRCU-A-CB (Split System: Heat Pump with Remote Outdoor Unit-Air-Source) | Both
215939798 | Central Heat Pump | ARCOAIRE | H5H3V36*K*AAA* |  |  | EA*5X60M24A*+WALLCON | *97CTN0802120A* | 34000 |  |  | 20 | 9.5 | 34200 |  |  | 26000 | 76% | 2.06 | Both | 707.5 | 2.83 | HRCU-A-CB (Split System: Heat Pump with Remote Outdoor Unit-Air-Source) | Both
215939788 | Central Heat Pump | ARCOAIRE | H5H3V36*K*AAA* |  |  | EA*5X60M24A*+WALLCON | *96CTN0802120B* | 34000 |  |  | 20 | 9.5 | 34200 |  |  | 26000 | 76% | 2.06 | Both | 707.5 | 2.83 | HRCU-A-CB (Split System: Heat Pump with Remote Outdoor Unit-Air-Source) | Both
215939775 | Central Heat Pump | BRYANT HEATING AND COOLING SYSTEMS | 293VAN036**AA* |  |  | CAA**4821AM*+UI | 987TA66100C21*** | 33400 |  |  | 20 | 9.5 | 34400 |  |  | 26200 | 76% | 2.04 | Both | 695 | 2.78 | HRCU-A-CB (Split System: Heat Pump with Remote Outdoor Unit-Air-Source) | Both
215939795 | Central Heat Pump | BRYANT HEATING AND COOLING SYSTEMS | 293VAN036**AA* |  |  | CAA**6024AM*+UI | 987TA60080C21*** | 34000 |  |  | 20 | 9.5 | 34200 |  |  | 26000 | 76% | 2.06 | Both | 707.5 | 2.83 | HRCU-A-CB (Split System: Heat Pump with Remote Outdoor Unit-Air-Source) | Both
215939785 | Central Heat Pump | BRYANT HEATING AND COOLING SYSTEMS | 293VAN036**AA* |  |  | CAA**6024AM*+UI | 986TD60080C21*** | 34000 |  |  | 20 | 9.5 | 34200 |  |  | 26000 | 76% | 2.06 | Both | 707.5 | 2.83 | HRCU-A-CB (Split System: Heat Pump with Remote Outdoor Unit-Air-Source) | Both
215939774 | Central Heat Pump | CARRIER | 27VNA336A*030* |  |  | CAA**4821AM*+UI | 59TN7A100C21**22 | 33400 |  |  | 20 | 9.5 | 34400 |  |  | 26200 | 76% | 2.04 | Both | 695 | 2.78 | HRCU-A-CB (Split System: Heat Pump with Remote Outdoor Unit-Air-Source) | Both
215939794 | Central Heat Pump | CARRIER | 27VNA336A*030* |  |  | CAA**6024AM*+UI | 59TN7A080C21**20 | 34000 |  |  | 20 | 9.5 | 34200 |  |  | 26000 | 76% | 2.06 | Both | 707.5 | 2.83 | HRCU-A-CB (Split System: Heat Pump with Remote Outdoor Unit-Air-Source) | Both
215939784 | Central Heat Pump | CARRIER | 27VNA336A*030* |  |  | CAA**6024AM*+UI | 59TN6C080C21**20 | 34000 |  |  | 20 | 9.5 | 34200 |  |  | 26000 | 76% | 2.06 | Both | 707.5 | 2.83 | HRCU-A-CB (Split System: Heat Pump with Remote Outdoor Unit-Air-Source) | Both
215939799 | Central Heat Pump | COMFORTMAKER | C5H3V36*K*AAA* |  |  | EA*5X60M24A*+WALLCON | *97CTN0802120A* | 34000 |  |  | 20 | 9.5 | 34200 |  |  | 26000 | 76% | 2.06 | Both | 707.5 | 2.83 | HRCU-A-CB (Split System: Heat Pump with Remote Outdoor Unit-Air-Source) | Both
215939780 | Central Heat Pump | DAY & NIGHT | C5H3V36*K*AAA* |  |  | EA*5X48M21A*+WALLCON | *97CTN1002122A* | 33400 |  |  | 20 | 9.5 | 34400 |  |  | 26200 | 76% | 2.04 | Both | 695 | 2.78 | HRCU-A-CB (Split System: Heat Pump with Remote Outdoor Unit-Air-Source) | Both
215939800 | Central Heat Pump | DAY & NIGHT | C5H3V36*K*AAA* |  |  | EA*5X60M24A*+WALLCON | *97CTN0802120A* | 34000 |  |  | 20 | 9.5 | 34200 |  |  | 26000 | 76% | 2.06 | Both | 707.5 | 2.83 | HRCU-A-CB (Split System: Heat Pump with Remote Outdoor Unit-Air-Source) | Both
215939796 | Central Heat Pump | HEIL | H5H3V36*K*AAA* |  |  | EA*5X60M24A*+WALLCON | *97CTN0802120A* | 34000 |  |  | 20 | 9.5 | 34200 |  |  | 26000 | 76% | 2.06 | Both | 707.5 | 2.83 | HRCU-A-CB (Split System: Heat Pump with Remote Outdoor Unit-Air-Source) | Both
215939786 | Central Heat Pump | HEIL | H5H3V36*K*AAA* |  |  | EA*5X60M24A*+WALLCON | *96CTN0802120B* | 34000 |  |  | 20 | 9.5 | 34200 |  |  | 26000 | 76% | 2.06 | Both | 707.5 | 2.83 | HRCU-A-CB (Split System: Heat Pump with Remote Outdoor Unit-Air-Source) | Both
215939781 | Central Heat Pump | KEEPRITE | C5H3V36*K*AAA* |  |  | EA*5X48M21A*+WALLCON | *97CTN1002122A* | 33400 |  |  | 20 | 9.5 | 34400 |  |  | 26200 | 76% | 2.04 | Both | 695 | 2.78 | HRCU-A-CB (Split System: Heat Pump with Remote Outdoor Unit-Air-Source) | Both
215939801 | Central Heat Pump | KEEPRITE | C5H3V36*K*AAA* |  |  | EA*5X60M24A*+WALLCON | *97CTN0802120A* | 34000 |  |  | 20 | 9.5 | 34200 |  |  | 26000 | 76% | 2.06 | Both | 707.5 | 2.83 | HRCU-A-CB (Split System: Heat Pump with Remote Outdoor Unit-Air-Source) | Both
215939802 | Central Heat Pump | KENMORE | (C,H,T)5H3V36*K*AAA* |  |  | EA*5X60M24A*+WALLCON | *97CTN0802120A* | 34000 |  |  | 20 | 9.5 | 34200 |  |  | 26000 | 76% | 2.06 | Both | 707.5 | 2.83 | HRCU-A-CB (Split System: Heat Pump with Remote Outdoor Unit-Air-Source) | Both
215939792 | Central Heat Pump | KENMORE | (C,H,T)5H3V36*K*AAA* |  |  | EA*5X60M24A*+WALLCON | *96CTN0802120B* | 34000 |  |  | 20 | 9.5 | 34200 |  |  | 26000 | 76% | 2.06 | Both | 707.5 | 2.83 | HRCU-A-CB (Split System: Heat Pump with Remote Outdoor Unit-Air-Source) | Both
215939783 | Central Heat Pump | TEMPSTAR | T5H3V36*K*AAA* |  |  | EA*5X48M21A*+WALLCON | *97CTN1002122A* | 33400 |  |  | 20 | 9.5 | 34400 |  |  | 26200 | 76% | 2.04 | Both | 695 | 2.78 | HRCU-A-CB (Split System: Heat Pump with Remote Outdoor Unit-Air-Source) | Both
215939793 | Central Heat Pump | TEMPSTAR | T5H3V36*K*AAA* |  |  | EA*5X60M24A*+WALLCON | *96CTN0802120B* | 34000 |  |  | 20 | 9.5 | 34200 |  |  | 26000 | 76% | 2.06 | Both | 707.5 | 2.83 | HRCU-A-CB (Split System: Heat Pump with Remote Outdoor Unit-Air-Source) | Both
215939803 | Central Heat Pump | TEMPSTAR | T5H3V36*K*AAA* |  |  | EA*5X60M24A*+WALLCON | *97CTN0802120A* | 34000 |  |  | 20 | 9.5 | 34200 |  |  | 26000 | 76% | 2.06 | Both | 707.5 | 2.83 | HRCU-A-CB (Split System: Heat Pump with Remote Outdoor Unit-Air-Source) | Both
215939737 | Central Heat Pump | AIRQUEST | H5H3V36*K*AAA* |  |  | EA*5X48M21A*+WALLCON | *80CSU0601716B* | 33400 |  |  | 20.5 | 9.5 | 34400 |  |  | 26200 | 76% | 2.04 | Both | 695 | 2.78 | HRCU-A-CB (Split System: Heat Pump with Remote Outdoor Unit-Air-Source) | Both
215939735 | Central Heat Pump | BRYANT HEATING AND COOLING SYSTEMS | 293VAN036**AA* |  |  | CAA**4821AM*+UI | 83*CB48060C17*** | 33400 |  |  | 20.5 | 9.5 | 34400 |  |  | 26200 | 76% | 2.04 | Both | 695 | 2.78 | HRCU-A-CB (Split System: Heat Pump with Remote Outdoor Unit-Air-Source) | Both
215939725 | Central Heat Pump | BRYANT HEATING AND COOLING SYSTEMS | 293VAN036**AA* |  |  | CAA**4821AM*+UI | 83*CB36040C17*** | 33400 |  |  | 20.5 | 9.5 | 34400 |  |  | 26200 | 76% | 2.04 | Both | 695 | 2.78 | HRCU-A-CB (Split System: Heat Pump with Remote Outdoor Unit-Air-Source) | Both
215939734 | Central Heat Pump | CARRIER | 27VNA336A*030* |  |  | CAA**4821AM*+UI | 58CU*B060C17**16 | 33400 |  |  | 20.5 | 9.5 | 34400 |  |  | 26200 | 76% | 2.04 | Both | 695 | 2.78 | HRCU-A-CB (Split System: Heat Pump with Remote Outdoor Unit-Air-Source) | Both
215939739 | Central Heat Pump | COMFORTMAKER | C5H3V36*K*AAA* |  |  | EA*5X48M21A*+WALLCON | *80CSU0601716B* | 33400 |  |  | 20.5 | 9.5 | 34400 |  |  | 26200 | 76% | 2.04 | Both | 695 | 2.78 | HRCU-A-CB (Split System: Heat Pump with Remote Outdoor Unit-Air-Source) | Both
215939729 | Central Heat Pump | COMFORTMAKER | C5H3V36*K*AAA* |  |  | EA*5X48M21A*+WALLCON | *80CSU0401712B* | 33400 |  |  | 20.5 | 9.5 | 34400 |  |  | 26200 | 76% | 2.04 | Both | 695 | 2.78 | HRCU-A-CB (Split System: Heat Pump with Remote Outdoor Unit-Air-Source) | Both
215939740 | Central Heat Pump | DAY & NIGHT | C5H3V36*K*AAA* |  |  | EA*5X48M21A*+WALLCON | *80CSU0601716B* | 33400 |  |  | 20.5 | 9.5 | 34400 |  |  | 26200 | 76% | 2.04 | Both | 695 | 2.78 | HRCU-A-CB (Split System: Heat Pump with Remote Outdoor Unit-Air-Source) | Both
215939730 | Central Heat Pump | DAY & NIGHT | C5H3V36*K*AAA* |  |  | EA*5X48M21A*+WALLCON | *80CSU0401712B* | 33400 |  |  | 20.5 | 9.5 | 34400 |  |  | 26200 | 76% | 2.04 | Both | 695 | 2.78 | HRCU-A-CB (Split System: Heat Pump with Remote Outdoor Unit-Air-Source) | Both
215939726 | Central Heat Pump | HEIL | H5H3V36*K*AAA* |  |  | EA*5X48M21A*+WALLCON | *80CSU0401712B* | 33400 |  |  | 20.5 | 9.5 | 34400 |  |  | 26200 | 76% | 2.04 | Both | 695 | 2.78 | HRCU-A-CB (Split System: Heat Pump with Remote Outdoor Unit-Air-Source) | Both
215939741 | Central Heat Pump | KEEPRITE | C5H3V36*K*AAA* |  |  | EA*5X48M21A*+WALLCON | *80CSU0601716B* | 33400 |  |  | 20.5 | 9.5 | 34400 |  |  | 26200 | 76% | 2.04 | Both | 695 | 2.78 | HRCU-A-CB (Split System: Heat Pump with Remote Outdoor Unit-Air-Source) | Both
215939731 | Central Heat Pump | KEEPRITE | C5H3V36*K*AAA* |  |  | EA*5X48M21A*+WALLCON | *80CSU0401712B* | 33400 |  |  | 20.5 | 9.5 | 34400 |  |  | 26200 | 76% | 2.04 | Both | 695 | 2.78 | HRCU-A-CB (Split System: Heat Pump with Remote Outdoor Unit-Air-Source) | Both
215939732 | Central Heat Pump | KENMORE | (C,H,T)5H3V36*K*AAA* |  |  | EA*5X48M21A*+WALLCON | *80CSU0401712B* | 33400 |  |  | 20.5 | 9.5 | 34400 |  |  | 26200 | 76% | 2.04 | Both | 695 | 2.78 | HRCU-A-CB (Split System: Heat Pump with Remote Outdoor Unit-Air-Source) | Both
215939742 | Central Heat Pump | KENMORE | (C,H,T)5H3V36*K*AAA* |  |  | EA*5X48M21A*+WALLCON | *80CSU0601716B* | 33400 |  |  | 20.5 | 9.5 | 34400 |  |  | 26200 | 76% | 2.04 | Both | 695 | 2.78 | HRCU-A-CB (Split System: Heat Pump with Remote Outdoor Unit-Air-Source) | Both
214609218 | Central Heat Pump | CHAMPION HEATING AND COOLING | HH824E2S11 |  |  | CTM36B5ADS1 | Z9ES060B12SMPS1 | 23000 |  |  | 17 | 9.5 | 23000 |  |  | 18600 | 81% | 2 | Both | 480 | 1.92 | HRCU-A-CB (Split System: Heat Pump with Remote Outdoor Unit-Air-Source) | Both
214609100 | Central Heat Pump | CHAMPION HEATING AND COOLING | HH824E2S11 |  |  | CTF36B5ADS1 | Z9ES060B12SMPS1 | 23000 |  |  | 17 | 9.5 | 23000 |  |  | 18700 | 81% | 2 | Both | 480 | 1.92 | HRCU-A-CB (Split System: Heat Pump with Remote Outdoor Unit-Air-Source) | Both
214609131 | Central Heat Pump | COLEMAN | HH824E2S11 |  |  | CTM36B5ADS1 | Z9ES060B12SMPS1 | 23000 |  |  | 17 | 9.5 | 23000 |  |  | 18600 | 81% | 2 | Both | 480 | 1.92 | HRCU-A-CB (Split System: Heat Pump with Remote Outdoor Unit-Air-Source) | Both
214609068 | Central Heat Pump | COLEMAN | HH824E2S11 |  |  | CTF30B5ACS1 | Z9ES080B12SMPS1 | 23000 |  |  | 17 | 9.5 | 23000 |  |  | 18400 | 80% | 2 | Both | 480 | 1.92 | HRCU-A-CB (Split System: Heat Pump with Remote Outdoor Unit-Air-Source) | Both
214609185 | Central Heat Pump | COLEMAN | HH824E2S11 |  |  | CTF36B5ADS1 | Z9ES060B12SMPS1 | 23000 |  |  | 17 | 9.5 | 23000 |  |  | 18700 | 81% | 2 | Both | 480 | 1.92 | HRCU-A-CB (Split System: Heat Pump with Remote Outdoor Unit-Air-Source) | Both
214609128 | Central Heat Pump | FRASER-JOHNSTON | HH824E2S11 |  |  | CTF36B5ADS1 | Z9ES060B12SMPS1 | 23000 |  |  | 17 | 9.5 | 23000 |  |  | 18700 | 81% | 2 | Both | 480 | 1.92 | HRCU-A-CB (Split System: Heat Pump with Remote Outdoor Unit-Air-Source) | Both
214609189 | Central Heat Pump | JOHNSON CONTROLS | HH824E2S11 |  |  | CTM36B5ADS1 | Z9ES060B12SMPS1 | 23000 |  |  | 17 | 9.5 | 23000 |  |  | 18600 | 81% | 2 | Both | 480 | 1.92 | HRCU-A-CB (Split System: Heat Pump with Remote Outdoor Unit-Air-Source) | Both
214609072 | Central Heat Pump | JOHNSON CONTROLS | HH824E2S11 |  |  | CTF36B5ADS1 | Z9ES060B12SMPS1 | 23000 |  |  | 17 | 9.5 | 23000 |  |  | 18700 | 81% | 2 | Both | 480 | 1.92 | HRCU-A-CB (Split System: Heat Pump with Remote Outdoor Unit-Air-Source) | Both
214609103 | Central Heat Pump | LUXAIRE | HH824E2S11 |  |  | CTM36B5ADS1 | Z9ES060B12SMPS1 | 23000 |  |  | 17 | 9.5 | 23000 |  |  | 18600 | 81% | 2 | Both | 480 | 1.92 | HRCU-A-CB (Split System: Heat Pump with Remote Outdoor Unit-Air-Source) | Both
215939817 | Central Heat Pump | AIRQUEST | H5H3V36*K*AAA* |  |  | EA*5X60M24A*+WALLCON | *97CTN1202422A* | 34000 |  |  | 20.5 | 9.5 | 34000 |  |  | 26000 | 76% | 2.06 | Both | 707.5 | 2.83 | HRCU-A-CB (Split System: Heat Pump with Remote Outdoor Unit-Air-Source) | Both
215939807 | Central Heat Pump | AIRQUEST | H5H3V36*K*AAA* |  |  | EA*5X60M24A*+WALLCON | *97CTN1002122A* | 34000 |  |  | 20.5 | 9.5 | 34000 |  |  | 25800 | 76% | 2.06 | Both | 707.5 | 2.83 | HRCU-A-CB (Split System: Heat Pump with Remote Outdoor Unit-Air-Source) | Both
215939917 | Central Heat Pump | AIRQUEST | H5H3V36*K*AAA* |  |  | EA*5X61M24A*+WALLCON | *97CTN1002122A* | 34400 |  |  | 20.5 | 9.5 | 34200 |  |  | 26000 | 76% | 2.06 | Both | 717.5 | 2.87 | HRCU-A-CB (Split System: Heat Pump with Remote Outdoor Unit-Air-Source) | Both
215939907 | Central Heat Pump | AIRQUEST | H5H3V36*K*AAA* |  |  | EA*5X61M24A*+WALLCON | *97CTN0802120A* | 34400 |  |  | 20.5 | 9.5 | 34400 |  |  | 26000 | 76% | 2.06 | Both | 717.5 | 2.87 | HRCU-A-CB (Split System: Heat Pump with Remote Outdoor Unit-Air-Source) | Both
215939897 | Central Heat Pump | AIRQUEST | H5H3V36*K*AAA* |  |  | EA*5X61M24A*+WALLCON | *96CTN0802120B* | 34400 |  |  | 20.5 | 9.5 | 34400 |  |  | 26000 | 76% | 2.06 | Both | 717.5 | 2.87 | HRCU-A-CB (Split System: Heat Pump with Remote Outdoor Unit-Air-Source) | Both
215939927 | Central Heat Pump | AIRQUEST | H5H3V36*K*AAA* |  |  | EA*5X61M24A*+WALLCON | *97CTN1202422A* | 34400 |  |  | 20.5 | 9.5 | 34200 |  |  | 26000 | 76% | 2.08 | Both | 717.5 | 2.87 | HRCU-A-CB (Split System: Heat Pump with Remote Outdoor Unit-Air-Source) | Both
215939818 | Central Heat Pump | ARCOAIRE | H5H3V36*K*AAA* |  |  | EA*5X60M24A*+WALLCON | *97CTN1202422A* | 34000 |  |  | 20.5 | 9.5 | 34000 |  |  | 26000 | 76% | 2.06 | Both | 707.5 | 2.83 | HRCU-A-CB (Split System: Heat Pump with Remote Outdoor Unit-Air-Source) | Both
215939838 | Central Heat Pump | ARCOAIRE | H5H3V36*K*AAA* |  |  | EA*5X61M21A*+WALLCON | *80CSU0401712B* | 34400 |  |  | 20.5 | 9.5 | 34200 |  |  | 26000 | 76% | 2.06 | Both | 717.5 | 2.87 | HRCU-A-CB (Split System: Heat Pump with Remote Outdoor Unit-Air-Source) | Both
215939918 | Central Heat Pump | ARCOAIRE | H5H3V36*K*AAA* |  |  | EA*5X61M24A*+WALLCON | *97CTN1002122A* | 34400 |  |  | 20.5 | 9.5 | 34200 |  |  | 26000 | 76% | 2.06 | Both | 717.5 | 2.87 | HRCU-A-CB (Split System: Heat Pump with Remote Outdoor Unit-Air-Source) | Both
215939908 | Central Heat Pump | ARCOAIRE | H5H3V36*K*AAA* |  |  | EA*5X61M24A*+WALLCON | *97CTN0802120A* | 34400 |  |  | 20.5 | 9.5 | 34400 |  |  | 26000 | 76% | 2.06 | Both | 717.5 | 2.87 | HRCU-A-CB (Split System: Heat Pump with Remote Outdoor Unit-Air-Source) | Both
215939898 | Central Heat Pump | ARCOAIRE | H5H3V36*K*AAA* |  |  | EA*5X61M24A*+WALLCON | *96CTN0802120B* | 34400 |  |  | 20.5 | 9.5 | 34400 |  |  | 26000 | 76% | 2.06 | Both | 717.5 | 2.87 | HRCU-A-CB (Split System: Heat Pump with Remote Outdoor Unit-Air-Source) | Both
215939928 | Central Heat Pump | ARCOAIRE | H5H3V36*K*AAA* |  |  | EA*5X61M24A*+WALLCON | *97CTN1202422A* | 34400 |  |  | 20.5 | 9.5 | 34200 |  |  | 26000 | 76% | 2.08 | Both | 717.5 | 2.87 | HRCU-A-CB (Split System: Heat Pump with Remote Outdoor Unit-Air-Source) | Both
215939815 | Central Heat Pump | BRYANT HEATING AND COOLING SYSTEMS | 293VAN036**AA* |  |  | CAA**6024AM*+UI | 987TA66120C24*** | 34000 |  |  | 20.5 | 9.5 | 34000 |  |  | 26000 | 76% | 2.06 | Both | 707.5 | 2.83 | HRCU-A-CB (Split System: Heat Pump with Remote Outdoor Unit-Air-Source) | Both
215939835 | Central Heat Pump | BRYANT HEATING AND COOLING SYSTEMS | 293VAN036**AA* |  |  | CAA**6121AM*+UI | 83*CB36040C17*** | 34400 |  |  | 20.5 | 9.5 | 34200 |  |  | 26000 | 76% | 2.06 | Both | 717.5 | 2.87 | HRCU-A-CB (Split System: Heat Pump with Remote Outdoor Unit-Air-Source) | Both
215939915 | Central Heat Pump | BRYANT HEATING AND COOLING SYSTEMS | 293VAN036**AA* |  |  | CAA**6124AM*+UI | 987TA66100C21*** | 34400 |  |  | 20.5 | 9.5 | 34200 |  |  | 26000 | 76% | 2.06 | Both | 717.5 | 2.87 | HRCU-A-CB (Split System: Heat Pump with Remote Outdoor Unit-Air-Source) | Both
215939845 | Central Heat Pump | BRYANT HEATING AND COOLING SYSTEMS | 293VAN036**AA* |  |  | CAA**6121AM*+UI | 83*CB48060C17*** | 34400 |  |  | 20.5 | 9.5 | 34400 |  |  | 26000 | 76% | 2.06 | Both | 717.5 | 2.87 | HRCU-A-CB (Split System: Heat Pump with Remote Outdoor Unit-Air-Source) | Both
215939895 | Central Heat Pump | BRYANT HEATING AND COOLING SYSTEMS | 293VAN036**AA* |  |  | CAA**6124AM*+UI | 986TD60080C21*** | 34400 |  |  | 20.5 | 9.5 | 34400 |  |  | 26000 | 76% | 2.06 | Both | 717.5 | 2.87 | HRCU-A-CB (Split System: Heat Pump with Remote Outdoor Unit-Air-Source) | Both
215939804 | Central Heat Pump | CARRIER | 27VNA336A*030* |  |  | CAA**6024AM*+UI | 59TN7A100C21**22 | 34000 |  |  | 20.5 | 9.5 | 34000 |  |  | 25800 | 76% | 2.06 | Both | 707.5 | 2.83 | HRCU-A-CB (Split System: Heat Pump with Remote Outdoor Unit-Air-Source) | Both
215939834 | Central Heat Pump | CARRIER | 27VNA336A*030* |  |  | CAA**6121AM*+UI | 58CU*B040C17**12 | 34400 |  |  | 20.5 | 9.5 | 34200 |  |  | 26000 | 76% | 2.06 | Both | 717.5 | 2.87 | HRCU-A-CB (Split System: Heat Pump with Remote Outdoor Unit-Air-Source) | Both
215939884 | Central Heat Pump | CARRIER | 27VNA336A*030* |  |  | CAA**6121AM*+UI | 59TN7A100C21**22 | 34400 |  |  | 20.5 | 9.5 | 34200 |  |  | 26000 | 76% | 2.06 | Both | 717.5 | 2.87 | HRCU-A-CB (Split System: Heat Pump with Remote Outdoor Unit-Air-Source) | Both
215939844 | Central Heat Pump | CARRIER | 27VNA336A*030* |  |  | CAA**6121AM*+UI | 58CU*B060C17**16 | 34400 |  |  | 20.5 | 9.5 | 34400 |  |  | 26000 | 76% | 2.06 | Both | 717.5 | 2.87 | HRCU-A-CB (Split System: Heat Pump with Remote Outdoor Unit-Air-Source) | Both
215939894 | Central Heat Pump | CARRIER | 27VNA336A*030* |  |  | CAA**6124AM*+UI | 59TN6C080C21**20 | 34400 |  |  | 20.5 | 9.5 | 34400 |  |  | 26000 | 76% | 2.06 | Both | 717.5 | 2.87 | HRCU-A-CB (Split System: Heat Pump with Remote Outdoor Unit-Air-Source) | Both
215939904 | Central Heat Pump | CARRIER | 27VNA336A*030* |  |  | CAA**6124AM*+UI | 59TN7A080C21**20 | 34400 |  |  | 20.5 | 9.5 | 34400 |  |  | 26000 | 76% | 2.06 | Both | 717.5 | 2.87 | HRCU-A-CB (Split System: Heat Pump with Remote Outdoor Unit-Air-Source) | Both
215939924 | Central Heat Pump | CARRIER | 27VNA336A*030* |  |  | CAA**6124AM*+UI | 59TN7A120C24**22 | 34400 |  |  | 20.5 | 9.5 | 34200 |  |  | 26000 | 76% | 2.08 | Both | 717.5 | 2.87 | HRCU-A-CB (Split System: Heat Pump with Remote Outdoor Unit-Air-Source) | Both
215939839 | Central Heat Pump | COMFORTMAKER | C5H3V36*K*AAA* |  |  | EA*5X61M21A*+WALLCON | *80CSU0401712B* | 34400 |  |  | 20.5 | 9.5 | 34200 |  |  | 26000 | 76% | 2.06 | Both | 717.5 | 2.87 | HRCU-A-CB (Split System: Heat Pump with Remote Outdoor Unit-Air-Source) | Both
215939889 | Central Heat Pump | COMFORTMAKER | C5H3V36*K*AAA* |  |  | EA*5X61M21A*+WALLCON | *97CTN1002122A* | 34400 |  |  | 20.5 | 9.5 | 34200 |  |  | 26000 | 76% | 2.06 | Both | 717.5 | 2.87 | HRCU-A-CB (Split System: Heat Pump with Remote Outdoor Unit-Air-Source) | Both
215939919 | Central Heat Pump | COMFORTMAKER | C5H3V36*K*AAA* |  |  | EA*5X61M24A*+WALLCON | *97CTN1002122A* | 34400 |  |  | 20.5 | 9.5 | 34200 |  |  | 26000 | 76% | 2.06 | Both | 717.5 | 2.87 | HRCU-A-CB (Split System: Heat Pump with Remote Outdoor Unit-Air-Source) | Both
215939899 | Central Heat Pump | COMFORTMAKER | C5H3V36*K*AAA* |  |  | EA*5X61M24A*+WALLCON | *96CTN0802120B* | 34400 |  |  | 20.5 | 9.5 | 34400 |  |  | 26000 | 76% | 2.06 | Both | 717.5 | 2.87 | HRCU-A-CB (Split System: Heat Pump with Remote Outdoor Unit-Air-Source) | Both
215939929 | Central Heat Pump | COMFORTMAKER | C5H3V36*K*AAA* |  |  | EA*5X61M24A*+WALLCON | *97CTN1202422A* | 34400 |  |  | 20.5 | 9.5 | 34200 |  |  | 26000 | 76% | 2.08 | Both | 717.5 | 2.87 | HRCU-A-CB (Split System: Heat Pump with Remote Outdoor Unit-Air-Source) | Both
215939810 | Central Heat Pump | DAY & NIGHT | C5H3V36*K*AAA* |  |  | EA*5X60M24A*+WALLCON | *97CTN1002122A* | 34000 |  |  | 20.5 | 9.5 | 34000 |  |  | 25800 | 76% | 2.06 | Both | 707.5 | 2.83 | HRCU-A-CB (Split System: Heat Pump with Remote Outdoor Unit-Air-Source) | Both
215939820 | Central Heat Pump | DAY & NIGHT | C5H3V36*K*AAA* |  |  | EA*5X60M24A*+WALLCON | *97CTN1202422A* | 34000 |  |  | 20.5 | 9.5 | 34000 |  |  | 26000 | 76% | 2.06 | Both | 707.5 | 2.83 | HRCU-A-CB (Split System: Heat Pump with Remote Outdoor Unit-Air-Source) | Both
215939920 | Central Heat Pump | DAY & NIGHT | C5H3V36*K*AAA* |  |  | EA*5X61M24A*+WALLCON | *97CTN1002122A* | 34400 |  |  | 20.5 | 9.5 | 34200 |  |  | 26000 | 76% | 2.06 | Both | 717.5 | 2.87 | HRCU-A-CB (Split System: Heat Pump with Remote Outdoor Unit-Air-Source) | Both
215939840 | Central Heat Pump | DAY & NIGHT | C5H3V36*K*AAA* |  |  | EA*5X61M21A*+WALLCON | *80CSU0401712B* | 34400 |  |  | 20.5 | 9.5 | 34200 |  |  | 26000 | 76% | 2.06 | Both | 717.5 | 2.87 | HRCU-A-CB (Split System: Heat Pump with Remote Outdoor Unit-Air-Source) | Both
215939890 | Central Heat Pump | DAY & NIGHT | C5H3V36*K*AAA* |  |  | EA*5X61M21A*+WALLCON | *97CTN1002122A* | 34400 |  |  | 20.5 | 9.5 | 34200 |  |  | 26000 | 76% | 2.06 | Both | 717.5 | 2.87 | HRCU-A-CB (Split System: Heat Pump with Remote Outdoor Unit-Air-Source) | Both
215939910 | Central Heat Pump | DAY & NIGHT | C5H3V36*K*AAA* |  |  | EA*5X61M24A*+WALLCON | *97CTN0802120A* | 34400 |  |  | 20.5 | 9.5 | 34400 |  |  | 26000 | 76% | 2.06 | Both | 717.5 | 2.87 | HRCU-A-CB (Split System: Heat Pump with Remote Outdoor Unit-Air-Source) | Both
215939900 | Central Heat Pump | DAY & NIGHT | C5H3V36*K*AAA* |  |  | EA*5X61M24A*+WALLCON | *96CTN0802120B* | 34400 |  |  | 20.5 | 9.5 | 34400 |  |  | 26000 | 76% | 2.06 | Both | 717.5 | 2.87 | HRCU-A-CB (Split System: Heat Pump with Remote Outdoor Unit-Air-Source) | Both
215939930 | Central Heat Pump | DAY & NIGHT | C5H3V36*K*AAA* |  |  | EA*5X61M24A*+WALLCON | *97CTN1202422A* | 34400 |  |  | 20.5 | 9.5 | 34200 |  |  | 26000 | 76% | 2.08 | Both | 717.5 | 2.87 | HRCU-A-CB (Split System: Heat Pump with Remote Outdoor Unit-Air-Source) | Both
215939816 | Central Heat Pump | HEIL | H5H3V36*K*AAA* |  |  | EA*5X60M24A*+WALLCON | *97CTN1202422A* | 34000 |  |  | 20.5 | 9.5 | 34000 |  |  | 26000 | 76% | 2.06 | Both | 707.5 | 2.83 | HRCU-A-CB (Split System: Heat Pump with Remote Outdoor Unit-Air-Source) | Both
215939916 | Central Heat Pump | HEIL | H5H3V36*K*AAA* |  |  | EA*5X61M24A*+WALLCON | *97CTN1002122A* | 34400 |  |  | 20.5 | 9.5 | 34200 |  |  | 26000 | 76% | 2.06 | Both | 717.5 | 2.87 | HRCU-A-CB (Split System: Heat Pump with Remote Outdoor Unit-Air-Source) | Both
215939836 | Central Heat Pump | HEIL | H5H3V36*K*AAA* |  |  | EA*5X61M21A*+WALLCON | *80CSU0401712B* | 34400 |  |  | 20.5 | 9.5 | 34200 |  |  | 26000 | 76% | 2.06 | Both | 717.5 | 2.87 | HRCU-A-CB (Split System: Heat Pump with Remote Outdoor Unit-Air-Source) | Both
215939886 | Central Heat Pump | HEIL | H5H3V36*K*AAA* |  |  | EA*5X61M21A*+WALLCON | *97CTN1002122A* | 34400 |  |  | 20.5 | 9.5 | 34200 |  |  | 26000 | 76% | 2.06 | Both | 717.5 | 2.87 | HRCU-A-CB (Split System: Heat Pump with Remote Outdoor Unit-Air-Source) | Both
215939906 | Central Heat Pump | HEIL | H5H3V36*K*AAA* |  |  | EA*5X61M24A*+WALLCON | *97CTN0802120A* | 34400 |  |  | 20.5 | 9.5 | 34400 |  |  | 26000 | 76% | 2.06 | Both | 717.5 | 2.87 | HRCU-A-CB (Split System: Heat Pump with Remote Outdoor Unit-Air-Source) | Both
215939896 | Central Heat Pump | HEIL | H5H3V36*K*AAA* |  |  | EA*5X61M24A*+WALLCON | *96CTN0802120B* | 34400 |  |  | 20.5 | 9.5 | 34400 |  |  | 26000 | 76% | 2.06 | Both | 717.5 | 2.87 | HRCU-A-CB (Split System: Heat Pump with Remote Outdoor Unit-Air-Source) | Both
215939846 | Central Heat Pump | HEIL | H5H3V36*K*AAA* |  |  | EA*5X61M21A*+WALLCON | *80CSU0601716B* | 34400 |  |  | 20.5 | 9.5 | 34400 |  |  | 26000 | 76% | 2.06 | Both | 717.5 | 2.87 | HRCU-A-CB (Split System: Heat Pump with Remote Outdoor Unit-Air-Source) | Both
215939821 | Central Heat Pump | KEEPRITE | C5H3V36*K*AAA* |  |  | EA*5X60M24A*+WALLCON | *97CTN1202422A* | 34000 |  |  | 20.5 | 9.5 | 34000 |  |  | 26000 | 76% | 2.06 | Both | 707.5 | 2.83 | HRCU-A-CB (Split System: Heat Pump with Remote Outdoor Unit-Air-Source) | Both
215939921 | Central Heat Pump | KEEPRITE | C5H3V36*K*AAA* |  |  | EA*5X61M24A*+WALLCON | *97CTN1002122A* | 34400 |  |  | 20.5 | 9.5 | 34200 |  |  | 26000 | 76% | 2.06 | Both | 717.5 | 2.87 | HRCU-A-CB (Split System: Heat Pump with Remote Outdoor Unit-Air-Source) | Both
215939841 | Central Heat Pump | KEEPRITE | C5H3V36*K*AAA* |  |  | EA*5X61M21A*+WALLCON | *80CSU0401712B* | 34400 |  |  | 20.5 | 9.5 | 34200 |  |  | 26000 | 76% | 2.06 | Both | 717.5 | 2.87 | HRCU-A-CB (Split System: Heat Pump with Remote Outdoor Unit-Air-Source) | Both
215939901 | Central Heat Pump | KEEPRITE | C5H3V36*K*AAA* |  |  | EA*5X61M24A*+WALLCON | *96CTN0802120B* | 34400 |  |  | 20.5 | 9.5 | 34400 |  |  | 26000 | 76% | 2.06 | Both | 717.5 | 2.87 | HRCU-A-CB (Split System: Heat Pump with Remote Outdoor Unit-Air-Source) | Both
215939822 | Central Heat Pump | KENMORE | (C,H,T)5H3V36*K*AAA* |  |  | EA*5X60M24A*+WALLCON | *97CTN1202422A* | 34000 |  |  | 20.5 | 9.5 | 34000 |  |  | 26000 | 76% | 2.06 | Both | 707.5 | 2.83 | HRCU-A-CB (Split System: Heat Pump with Remote Outdoor Unit-Air-Source) | Both
215939812 | Central Heat Pump | KENMORE | (C,H,T)5H3V36*K*AAA* |  |  | EA*5X60M24A*+WALLCON | *97CTN1002122A* | 34000 |  |  | 20.5 | 9.5 | 34000 |  |  | 25800 | 76% | 2.06 | Both | 707.5 | 2.83 | HRCU-A-CB (Split System: Heat Pump with Remote Outdoor Unit-Air-Source) | Both
215939922 | Central Heat Pump | KENMORE | (C,H,T)5H3V36*K*AAA* |  |  | EA*5X61M24A*+WALLCON | *97CTN1002122A* | 34400 |  |  | 20.5 | 9.5 | 34200 |  |  | 26000 | 76% | 2.06 | Both | 717.5 | 2.87 | HRCU-A-CB (Split System: Heat Pump with Remote Outdoor Unit-Air-Source) | Both
215939842 | Central Heat Pump | KENMORE | (C,H,T)5H3V36*K*AAA* |  |  | EA*5X61M21A*+WALLCON | *80CSU0401712B* | 34400 |  |  | 20.5 | 9.5 | 34200 |  |  | 26000 | 76% | 2.06 | Both | 717.5 | 2.87 | HRCU-A-CB (Split System: Heat Pump with Remote Outdoor Unit-Air-Source) | Both
215939892 | Central Heat Pump | KENMORE | (C,H,T)5H3V36*K*AAA* |  |  | EA*5X61M21A*+WALLCON | *97CTN1002122A* | 34400 |  |  | 20.5 | 9.5 | 34200 |  |  | 26000 | 76% | 2.06 | Both | 717.5 | 2.87 | HRCU-A-CB (Split System: Heat Pump with Remote Outdoor Unit-Air-Source) | Both
215939852 | Central Heat Pump | KENMORE | (C,H,T)5H3V36*K*AAA* |  |  | EA*5X61M21A*+WALLCON | *80CSU0601716B* | 34400 |  |  | 20.5 | 9.5 | 34400 |  |  | 26000 | 76% | 2.06 | Both | 717.5 | 2.87 | HRCU-A-CB (Split System: Heat Pump with Remote Outdoor Unit-Air-Source) | Both
215939902 | Central Heat Pump | KENMORE | (C,H,T)5H3V36*K*AAA* |  |  | EA*5X61M24A*+WALLCON | *96CTN0802120B* | 34400 |  |  | 20.5 | 9.5 | 34400 |  |  | 26000 | 76% | 2.06 | Both | 717.5 | 2.87 | HRCU-A-CB (Split System: Heat Pump with Remote Outdoor Unit-Air-Source) | Both
215939932 | Central Heat Pump | KENMORE | (C,H,T)5H3V36*K*AAA* |  |  | EA*5X61M24A*+WALLCON | *97CTN1202422A* | 34400 |  |  | 20.5 | 9.5 | 34200 |  |  | 26000 | 76% | 2.08 | Both | 717.5 | 2.87 | HRCU-A-CB (Split System: Heat Pump with Remote Outdoor Unit-Air-Source) | Both
215939823 | Central Heat Pump | TEMPSTAR | T5H3V36*K*AAA* |  |  | EA*5X60M24A*+WALLCON | *97CTN1202422A* | 34000 |  |  | 20.5 | 9.5 | 34000 |  |  | 26000 | 76% | 2.06 | Both | 707.5 | 2.83 | HRCU-A-CB (Split System: Heat Pump with Remote Outdoor Unit-Air-Source) | Both
215939813 | Central Heat Pump | TEMPSTAR | T5H3V36*K*AAA* |  |  | EA*5X60M24A*+WALLCON | *97CTN1002122A* | 34000 |  |  | 20.5 | 9.5 | 34000 |  |  | 25800 | 76% | 2.06 | Both | 707.5 | 2.83 | HRCU-A-CB (Split System: Heat Pump with Remote Outdoor Unit-Air-Source) | Both
215939923 | Central Heat Pump | TEMPSTAR | T5H3V36*K*AAA* |  |  | EA*5X61M24A*+WALLCON | *97CTN1002122A* | 34400 |  |  | 20.5 | 9.5 | 34200 |  |  | 26000 | 76% | 2.06 | Both | 717.5 | 2.87 | HRCU-A-CB (Split System: Heat Pump with Remote Outdoor Unit-Air-Source) | Both
215939843 | Central Heat Pump | TEMPSTAR | T5H3V36*K*AAA* |  |  | EA*5X61M21A*+WALLCON | *80CSU0401712B* | 34400 |  |  | 20.5 | 9.5 | 34200 |  |  | 26000 | 76% | 2.06 | Both | 717.5 | 2.87 | HRCU-A-CB (Split System: Heat Pump with Remote Outdoor Unit-Air-Source) | Both
215939913 | Central Heat Pump | TEMPSTAR | T5H3V36*K*AAA* |  |  | EA*5X61M24A*+WALLCON | *97CTN0802120A* | 34400 |  |  | 20.5 | 9.5 | 34400 |  |  | 26000 | 76% | 2.06 | Both | 717.5 | 2.87 | HRCU-A-CB (Split System: Heat Pump with Remote Outdoor Unit-Air-Source) | Both
215939903 | Central Heat Pump | TEMPSTAR | T5H3V36*K*AAA* |  |  | EA*5X61M24A*+WALLCON | *96CTN0802120B* | 34400 |  |  | 20.5 | 9.5 | 34400 |  |  | 26000 | 76% | 2.06 | Both | 717.5 | 2.87 | HRCU-A-CB (Split System: Heat Pump with Remote Outdoor Unit-Air-Source) | Both
215939853 | Central Heat Pump | TEMPSTAR | T5H3V36*K*AAA* |  |  | EA*5X61M21A*+WALLCON | *80CSU0601716B* | 34400 |  |  | 20.5 | 9.5 | 34400 |  |  | 26000 | 76% | 2.06 | Both | 717.5 | 2.87 | HRCU-A-CB (Split System: Heat Pump with Remote Outdoor Unit-Air-Source) | Both
215939933 | Central Heat Pump | TEMPSTAR | T5H3V36*K*AAA* |  |  | EA*5X61M24A*+WALLCON | *97CTN1202422A* | 34400 |  |  | 20.5 | 9.5 | 34200 |  |  | 26000 | 76% | 2.08 | Both | 717.5 | 2.87 | HRCU-A-CB (Split System: Heat Pump with Remote Outdoor Unit-Air-Source) | Both
216720940 | Central Heat Pump | COMFORTSTAR | CPR3-24CD(O) |  |  | AHU3-24-SG3 |  | 24000 |  |  | 18.1 | 9.7 | 26000 |  |  | 21600 | 83% | 1.87 | Both | 500 | 2 | HRCU-A-CB (Split System: Heat Pump with Remote Outdoor Unit-Air-Source) | Both
215374893 | Central Heat Pump | Durastar | DRU1U24S2A |  |  | DRUM1824S2A |  | 24000 |  |  | 18.1 | 9.7 | 26000 |  |  | 21600 | 83% | 1.87 | Both | 500 | 2 | HRCU-A-CB (Split System: Heat Pump with Remote Outdoor Unit-Air-Source) | Both
216706027 | Central Heat Pump | Ecoer | ESCA16H-24BBA |  |  | EAHDEC-24ABA |  | 24000 |  |  | 18.1 | 9.7 | 26000 |  |  | 21600 | 83% | 1.87 | Both | 500 | 2 | HRCU-A-CB (Split System: Heat Pump with Remote Outdoor Unit-Air-Source) | Both
216369248 | Central Heat Pump | Star Air Kontrol | SAK-24FDN2-M18M |  |  | SAK-24FDN1-M18M |  | 24000 |  |  | 18.1 | 9.7 | 26000 |  |  | 21600 | 83% | 1.87 | Both | 500 | 2 | HRCU-A-CB (Split System: Heat Pump with Remote Outdoor Unit-Air-Source) | Both
216720947 | Central Heat Pump | COMFORTSTAR | CPH3-30CD(O) |  |  | AHU3-30-SG3 |  | 30000 |  |  | 16.8 | 10 | 34000 |  |  | 32600 | 96% | 1.96 | Both | 625 | 2.5 | HRCU-A-CB (Split System: Heat Pump with Remote Outdoor Unit-Air-Source) | Both
216046598 | Central Heat Pump | ELIOS | ESHMA30R2AN1 |  |  | EAHMA30R4AS1 |  | 30000 |  |  | 16.8 | 10 | 34000 |  |  | 32600 | 96% | 1.96 | Both | 625 | 2.5 | HRCU-A-CB (Split System: Heat Pump with Remote Outdoor Unit-Air-Source) | Both
215735327 | Central Heat Pump | SENVILLE | SENDC-30HF-OG |  |  | SENDC-30HF-IG |  | 30000 |  |  | 16.8 | 10 | 34000 |  |  | 32600 | 96% | 1.96 | Both | 625 | 2.5 | HRCU-A-CB (Split System: Heat Pump with Remote Outdoor Unit-Air-Source) | Both
214814477 | Central Heat Pump | MIDEA | MOVA-60HDN10-M20G |  |  | MVME60C2MN10TA |  | 53500 |  |  | 19 | 10 | 55000 |  |  | 55000 | 100% | 2.1 | Both | 1115 | 4.46 | HRCU-A-CB (Split System: Heat Pump with Remote Outdoor Unit-Air-Source) | Both
216445240 | Central Heat Pump | ECOER | EODA19H-2436AB* |  |  | EAHDEN-36AB* |  | 34200 |  |  | 19 | 10 | 36000 |  |  | 25200 | 70% | 2 | Both | 712.5 | 2.85 | HRCU-A-CB (Split System: Heat Pump with Remote Outdoor Unit-Air-Source) | Both
216720951 | Central Heat Pump | CanAir | 4CDH2060C21 |  |  | CEB-60MX2121 |  | 52000 |  |  | 16 | 8.5 | 56000 |  |  | 45000 | 80% | 1.8 | Both | 1082.5 | 4.33 | HRCU-A-C (Split System: Heat Pump with Remote Outdoor Unit with No Indoor Fan --Air Source) | Yes
216773246 | Central Heat Pump | Custom Comfort | CCOXHB24V60HP |  |  | CCOBCC4860C |  | 52000 |  |  | 16 | 8.5 | 56000 |  |  | 45000 | 80% | 1.8 | Both | 1082.5 | 4.33 | HRCU-A-C (Split System: Heat Pump with Remote Outdoor Unit with No Indoor Fan --Air Source) | Yes
216706032 | Central Heat Pump | Ecoer | ESCA17H-60ABA |  |  | ESCT4860CBA |  | 52000 |  |  | 16 | 8.5 | 56000 |  |  | 45000 | 80% | 1.8 | Both | 1082.5 | 4.33 | HRCU-A-C (Split System: Heat Pump with Remote Outdoor Unit with No Indoor Fan --Air Source) | Yes
217022372 | Central Heat Pump | Wells | WDHP-60HH |  |  | WDCM-48/60C |  | 52000 |  |  | 16 | 8.5 | 56000 |  |  | 45000 | 80% | 1.8 | Both | 1082.5 | 4.33 | HRCU-A-C (Split System: Heat Pump with Remote Outdoor Unit with No Indoor Fan --Air Source) | Yes
216773238 | Central Heat Pump | Custom Comfort | CCOXHB24V24HP |  |  | CCOBCC1824A |  | 24000 |  |  | 16 | 9.5 | 25000 |  |  | 21000 | 84% | 1.8 | Both | 500 | 2 | HRCU-A-C (Split System: Heat Pump with Remote Outdoor Unit with No Indoor Fan --Air Source) | Yes
217022364 | Central Heat Pump | Wells | WDHP-24HH |  |  | WDCA-18/24A |  | 24000 |  |  | 16 | 9.5 | 25000 |  |  | 21000 | 84% | 1.8 | Both | 500 | 2 | HRCU-A-C (Split System: Heat Pump with Remote Outdoor Unit with No Indoor Fan --Air Source) | Yes
216737480 | Central Heat Pump | AIRQUEST | D5CUHAH24AAK |  |  | ESH5X30M12A* | *92MSN0801716A* | 22200 |  |  | 16 | 8.1 | 20800 |  |  | 18700 | 90% | 1.9 | Both | 462.5 | 1.85 | HRCU-A-CB (Split System: Heat Pump with Remote Outdoor Unit-Air-Source) | Yes
216734400 | Central Heat Pump | AIRQUEST | D5CUHAH24AAK |  |  | EA*5X36M17A* | *80MS(N,L)0701716A* | 22400 |  |  | 16 | 8.1 | 20800 |  |  | 18700 | 90% | 1.9 | Both | 467.5 | 1.87 | HRCU-A-CB (Split System: Heat Pump with Remote Outdoor Unit-Air-Source) | Yes
216737031 | Central Heat Pump | AIRQUEST | D5CUHAH24AAK |  |  | ESH5X30M12A* | *80MS(N,L)0701412A* | 22400 |  |  | 16 | 8.1 | 20800 |  |  | 18800 | 90% | 1.9 | Both | 467.5 | 1.87 | HRCU-A-CB (Split System: Heat Pump with Remote Outdoor Unit-Air-Source) | Yes
216738224 | Central Heat Pump | AIRQUEST | D5CUHAH24AAK |  |  | ESH5X36M12A* | *80MSU0802120A* | 22600 |  |  | 16 | 8.1 | 20600 |  |  | 18400 | 89% | 1.85 | Both | 470 | 1.88 | HRCU-A-CB (Split System: Heat Pump with Remote Outdoor Unit-Air-Source) | Yes
216738091 | Central Heat Pump | AIRQUEST | D5CUHAH24AAK |  |  | ESH5X36M12A* | *80MS(N,L)0902420A* | 22600 |  |  | 16 | 8.1 | 20800 |  |  | 18500 | 89% | 1.85 | Both | 470 | 1.88 | HRCU-A-CB (Split System: Heat Pump with Remote Outdoor Unit-Air-Source) | Yes
216738648 | Central Heat Pump | AIRQUEST | D5CUHAH24AAK |  |  | ESH5X36M12A* | *96VSN0601716B* | 22600 |  |  | 16 | 8.1 | 20800 |  |  | 18500 | 89% | 1.85 | Both | 470 | 1.88 | HRCU-A-CB (Split System: Heat Pump with Remote Outdoor Unit-Air-Source) | Yes
216738639 | Central Heat Pump | AIRQUEST | D5CUHAH24AAK |  |  | ESH5X36M12A* | *96VSN0601412B* | 22600 |  |  | 16 | 8.1 | 20800 |  |  | 18500 | 89% | 1.85 | Both | 470 | 1.88 | HRCU-A-CB (Split System: Heat Pump with Remote Outdoor Unit-Air-Source) | Yes
216738705 | Central Heat Pump | AIRQUEST | D5CUHAH24AAK |  |  | ESH5X36M12A* | *95MSU0601716A* | 22600 |  |  | 16 | 8.1 | 20800 |  |  | 18500 | 89% | 1.85 | Both | 470 | 1.88 | HRCU-A-CB (Split System: Heat Pump with Remote Outdoor Unit-Air-Source) | Yes
216738863 | Central Heat Pump | AIRQUEST | D5CUHAH24AAK |  |  | ESH5X36M12A* | *96VTN1002120B* | 22600 |  |  | 16 | 8.1 | 20800 |  |  | 18400 | 88% | 1.85 | Both | 470 | 1.88 | HRCU-A-CB (Split System: Heat Pump with Remote Outdoor Unit-Air-Source) | Yes
216738904 | Central Heat Pump | AIRQUEST | D5CUHAH24AAK |  |  | ESH5X36M12A* | *97VTN0801716A* | 22600 |  |  | 16 | 8.1 | 20800 |  |  | 18400 | 88% | 1.85 | Both | 470 | 1.88 | HRCU-A-CB (Split System: Heat Pump with Remote Outdoor Unit-Air-Source) | Yes
216738156 | Central Heat Pump | AIRQUEST | D5CUHAH24AAK |  |  | ESH5X36M12A* | *80VSL0701716B* | 22600 |  |  | 16 | 8.1 | 20800 |  |  | 18400 | 88% | 1.85 | Both | 470 | 1.88 | HRCU-A-CB (Split System: Heat Pump with Remote Outdoor Unit-Air-Source) | Yes
216738657 | Central Heat Pump | AIRQUEST | D5CUHAH24AAK |  |  | ESH5X36M12A* | *96VSN0801716B* | 22600 |  |  | 16 | 8.1 | 20800 |  |  | 18400 | 88% | 1.85 | Both | 470 | 1.88 | HRCU-A-CB (Split System: Heat Pump with Remote Outdoor Unit-Air-Source) | Yes
216738925 | Central Heat Pump | AIRQUEST | D5CUHAH24AAK |  |  | ESH5X36M12A* | *97VTN1002120A* | 22600 |  |  | 16 | 8.1 | 20800 |  |  | 18400 | 88% | 1.85 | Both | 470 | 1.88 | HRCU-A-CB (Split System: Heat Pump with Remote Outdoor Unit-Air-Source) | Yes
216738147 | Central Heat Pump | AIRQUEST | D5CUHAH24AAK |  |  | ESH5X36M12A* | *80VSL0701412B* | 22800 |  |  | 16 | 8.1 | 20800 |  |  | 18500 | 89% | 1.85 | Both | 475 | 1.9 | HRCU-A-CB (Split System: Heat Pump with Remote Outdoor Unit-Air-Source) | Yes
216738694 | Central Heat Pump | AIRQUEST | D5CUHAH24AAK |  |  | ESH5X36M12A* | *95MSU0401712A* | 22800 |  |  | 16 | 8.1 | 20800 |  |  | 18600 | 89% | 1.85 | Both | 475 | 1.9 | HRCU-A-CB (Split System: Heat Pump with Remote Outdoor Unit-Air-Source) | Yes
216738727 | Central Heat Pump | AIRQUEST | D5CUHAH24AAK |  |  | ESH5X36M12A* | *95MSU1002120A* | 22800 |  |  | 16 | 8.1 | 20800 |  |  | 18500 | 89% | 1.85 | Both | 475 | 1.9 | HRCU-A-CB (Split System: Heat Pump with Remote Outdoor Unit-Air-Source) | Yes
216738041 | Central Heat Pump | AIRQUEST | D5CUHAH24AAK |  |  | ESH5X36M12A* | *80MS(N,L)0701716A* | 22800 |  |  | 16 | 8.1 | 20800 |  |  | 18500 | 89% | 1.85 | Both | 475 | 1.9 | HRCU-A-CB (Split System: Heat Pump with Remote Outdoor Unit-Air-Source) | Yes
216738072 | Central Heat Pump | AIRQUEST | D5CUHAH24AAK |  |  | ESH5X36M12A* | *80MS(N,L)0902116A* | 22800 |  |  | 16 | 8.1 | 20800 |  |  | 18600 | 89% | 1.85 | Both | 475 | 1.9 | HRCU-A-CB (Split System: Heat Pump with Remote Outdoor Unit-Air-Source) | Yes
216738853 | Central Heat Pump | AIRQUEST | D5CUHAH24AAK |  |  | ESH5X36M12A* | *96VTN0802120B* | 22800 |  |  | 16 | 8.1 | 21000 |  |  | 18600 | 89% | 1.85 | Both | 475 | 1.9 | HRCU-A-CB (Split System: Heat Pump with Remote Outdoor Unit-Air-Source) | Yes
216738666 | Central Heat Pump | AIRQUEST | D5CUHAH24AAK |  |  | ESH5X36M12A* | *96VSN0802120B* | 22800 |  |  | 16 | 8.1 | 21000 |  |  | 18600 | 89% | 1.85 | Both | 475 | 1.9 | HRCU-A-CB (Split System: Heat Pump with Remote Outdoor Unit-Air-Source) | Yes
216738235 | Central Heat Pump | AIRQUEST | D5CUHAH24AAK |  |  | ESH5X36M12A* | *80MSU1002120A* | 22800 |  |  | 16 | 8.1 | 21000 |  |  | 18600 | 89% | 1.85 | Both | 475 | 1.9 | HRCU-A-CB (Split System: Heat Pump with Remote Outdoor Unit-Air-Source) | Yes
216738915 | Central Heat Pump | AIRQUEST | D5CUHAH24AAK |  |  | ESH5X36M12A* | *97VTN0802120A* | 22800 |  |  | 16 | 8.1 | 21000 |  |  | 18600 | 89% | 1.85 | Both | 475 | 1.9 | HRCU-A-CB (Split System: Heat Pump with Remote Outdoor Unit-Air-Source) | Yes
216734953 | Central Heat Pump | AIRQUEST | D5CUHAH24AAK |  |  | EA*5X37M17A* | *80MS(N,L)0901714A* | 22800 |  |  | 16 | 8.1 | 20600 |  |  | 18400 | 89% | 1.9 | Both | 475 | 1.9 | HRCU-A-CB (Split System: Heat Pump with Remote Outdoor Unit-Air-Source) | Yes
216738111 | Central Heat Pump | AIRQUEST | D5CUHAH24AAK |  |  | ESH5X36M12A* | *80MS(N,L)1102420A* | 23000 |  |  | 16 | 8.1 | 20800 |  |  | 18600 | 89% | 1.85 | Both | 480 | 1.92 | HRCU-A-CB (Split System: Heat Pump with Remote Outdoor Unit-Air-Source) | Yes
216738935 | Central Heat Pump | AIRQUEST | D5CUHAH24AAK |  |  | ESH5X36M12A* | *97VTN1002122A* | 23000 |  |  | 16 | 8.1 | 21000 |  |  | 18600 | 89% | 1.85 | Both | 480 | 1.92 | HRCU-A-CB (Split System: Heat Pump with Remote Outdoor Unit-Air-Source) | Yes
216737481 | Central Heat Pump | ARCOAIRE | D5CUHAH24AAK |  |  | ESH5X30M12A* | *92MSN0801716A* | 22200 |  |  | 16 | 8.1 | 20800 |  |  | 18700 | 90% | 1.9 | Both | 462.5 | 1.85 | HRCU-A-CB (Split System: Heat Pump with Remote Outdoor Unit-Air-Source) | Yes
216734401 | Central Heat Pump | ARCOAIRE | D5CUHAH24AAK |  |  | EA*5X36M17A* | *80MS(N,L)0701716A* | 22400 |  |  | 16 | 8.1 | 20800 |  |  | 18700 | 90% | 1.9 | Both | 467.5 | 1.87 | HRCU-A-CB (Split System: Heat Pump with Remote Outdoor Unit-Air-Source) | Yes
216734412 | Central Heat Pump | ARCOAIRE | D5CUHAH24AAK |  |  | EA*5X36M17A* | *80MS(N,L)0901714A* | 22400 |  |  | 16 | 8.1 | 20800 |  |  | 18700 | 90% | 1.9 | Both | 467.5 | 1.87 | HRCU-A-CB (Split System: Heat Pump with Remote Outdoor Unit-Air-Source) | Yes
216738225 | Central Heat Pump | ARCOAIRE | D5CUHAH24AAK |  |  | ESH5X36M12A* | *80MSU0802120A* | 22600 |  |  | 16 | 8.1 | 20600 |  |  | 18400 | 89% | 1.85 | Both | 470 | 1.88 | HRCU-A-CB (Split System: Heat Pump with Remote Outdoor Unit-Air-Source) | Yes
216738843 | Central Heat Pump | ARCOAIRE | D5CUHAH24AAK |  |  | ESH5X36M12A* | *96VTN0801716B* | 22600 |  |  | 16 | 8.1 | 20800 |  |  | 18400 | 88% | 1.85 | Both | 470 | 1.88 | HRCU-A-CB (Split System: Heat Pump with Remote Outdoor Unit-Air-Source) | Yes
216738864 | Central Heat Pump | ARCOAIRE | D5CUHAH24AAK |  |  | ESH5X36M12A* | *96VTN1002120B* | 22600 |  |  | 16 | 8.1 | 20800 |  |  | 18400 | 88% | 1.85 | Both | 470 | 1.88 | HRCU-A-CB (Split System: Heat Pump with Remote Outdoor Unit-Air-Source) | Yes
216738062 | Central Heat Pump | ARCOAIRE | D5CUHAH24AAK |  |  | ESH5X36M12A* | *80MS(N,L)0901714A* | 22600 |  |  | 16 | 8.1 | 20800 |  |  | 18500 | 89% | 1.85 | Both | 470 | 1.88 | HRCU-A-CB (Split System: Heat Pump with Remote Outdoor Unit-Air-Source) | Yes
216738092 | Central Heat Pump | ARCOAIRE | D5CUHAH24AAK |  |  | ESH5X36M12A* | *80MS(N,L)0902420A* | 22600 |  |  | 16 | 8.1 | 20800 |  |  | 18500 | 89% | 1.85 | Both | 470 | 1.88 | HRCU-A-CB (Split System: Heat Pump with Remote Outdoor Unit-Air-Source) | Yes
216738706 | Central Heat Pump | ARCOAIRE | D5CUHAH24AAK |  |  | ESH5X36M12A* | *95MSU0601716A* | 22600 |  |  | 16 | 8.1 | 20800 |  |  | 18500 | 89% | 1.85 | Both | 470 | 1.88 | HRCU-A-CB (Split System: Heat Pump with Remote Outdoor Unit-Air-Source) | Yes
216738649 | Central Heat Pump | ARCOAIRE | D5CUHAH24AAK |  |  | ESH5X36M12A* | *96VSN0601716B* | 22600 |  |  | 16 | 8.1 | 20800 |  |  | 18500 | 89% | 1.85 | Both | 470 | 1.88 | HRCU-A-CB (Split System: Heat Pump with Remote Outdoor Unit-Air-Source) | Yes
216738139 | Central Heat Pump | ARCOAIRE | D5CUHAH24AAK |  |  | ESH5X36M12A* | *80VSL0451412B* | 22600 |  |  | 16 | 8.1 | 20800 |  |  | 18400 | 88% | 1.85 | Both | 470 | 1.88 | HRCU-A-CB (Split System: Heat Pump with Remote Outdoor Unit-Air-Source) | Yes
216738319 | Central Heat Pump | ARCOAIRE | D5CUHAH24AAK |  |  | ESH5X36M12A* | *80VTL0451412B* | 22600 |  |  | 16 | 8.1 | 20800 |  |  | 18400 | 88% | 1.85 | Both | 470 | 1.88 | HRCU-A-CB (Split System: Heat Pump with Remote Outdoor Unit-Air-Source) | Yes
216738905 | Central Heat Pump | ARCOAIRE | D5CUHAH24AAK |  |  | ESH5X36M12A* | *97VTN0801716A* | 22600 |  |  | 16 | 8.1 | 20800 |  |  | 18400 | 88% | 1.85 | Both | 470 | 1.88 | HRCU-A-CB (Split System: Heat Pump with Remote Outdoor Unit-Air-Source) | Yes
216738822 | Central Heat Pump | ARCOAIRE | D5CUHAH24AAK |  |  | ESH5X36M12A* | *96VTN0601412B* | 22600 |  |  | 16 | 8.1 | 20800 |  |  | 18500 | 89% | 1.85 | Both | 470 | 1.88 | HRCU-A-CB (Split System: Heat Pump with Remote Outdoor Unit-Air-Source) | Yes
216738926 | Central Heat Pump | ARCOAIRE | D5CUHAH24AAK |  |  | ESH5X36M12A* | *97VTN1002120A* | 22600 |  |  | 16 | 8.1 | 20800 |  |  | 18400 | 88% | 1.85 | Both | 470 | 1.88 | HRCU-A-CB (Split System: Heat Pump with Remote Outdoor Unit-Air-Source) | Yes
216738717 | Central Heat Pump | ARCOAIRE | D5CUHAH24AAK |  |  | ESH5X36M12A* | *95MSU0802120A* | 22600 |  |  | 16 | 8.1 | 20800 |  |  | 18400 | 88% | 1.85 | Both | 470 | 1.88 | HRCU-A-CB (Split System: Heat Pump with Remote Outdoor Unit-Air-Source) | Yes
216738832 | Central Heat Pump | ARCOAIRE | D5CUHAH24AAK |  |  | ESH5X36M12A* | *96VTN0601716B* | 22600 |  |  | 16 | 8.1 | 20800 |  |  | 18500 | 89% | 1.85 | Both | 470 | 1.88 | HRCU-A-CB (Split System: Heat Pump with Remote Outdoor Unit-Air-Source) | Yes
216738640 | Central Heat Pump | ARCOAIRE | D5CUHAH24AAK |  |  | ESH5X36M12A* | *96VSN0601412B* | 22600 |  |  | 16 | 8.1 | 20800 |  |  | 18500 | 89% | 1.85 | Both | 470 | 1.88 | HRCU-A-CB (Split System: Heat Pump with Remote Outdoor Unit-Air-Source) | Yes
216738894 | Central Heat Pump | ARCOAIRE | D5CUHAH24AAK |  |  | ESH5X36M12A* | *97VTN0601716A* | 22600 |  |  | 16 | 8.1 | 20800 |  |  | 18500 | 89% | 1.85 | Both | 470 | 1.88 | HRCU-A-CB (Split System: Heat Pump with Remote Outdoor Unit-Air-Source) | Yes
216738148 | Central Heat Pump | ARCOAIRE | D5CUHAH24AAK |  |  | ESH5X36M12A* | *80VSL0701412B* | 22800 |  |  | 16 | 8.1 | 20800 |  |  | 18500 | 89% | 1.85 | Both | 475 | 1.9 | HRCU-A-CB (Split System: Heat Pump with Remote Outdoor Unit-Air-Source) | Yes
216738042 | Central Heat Pump | ARCOAIRE | D5CUHAH24AAK |  |  | ESH5X36M12A* | *80MS(N,L)0701716A* | 22800 |  |  | 16 | 8.1 | 20800 |  |  | 18500 | 89% | 1.85 | Both | 475 | 1.9 | HRCU-A-CB (Split System: Heat Pump with Remote Outdoor Unit-Air-Source) | Yes
216738333 | Central Heat Pump | ARCOAIRE | D5CUHAH24AAK |  |  | ESH5X36M12A* | *80VTL0701716B* | 22800 |  |  | 16 | 8.1 | 20800 |  |  | 18500 | 89% | 1.85 | Both | 475 | 1.9 | HRCU-A-CB (Split System: Heat Pump with Remote Outdoor Unit-Air-Source) | Yes
216738490 | Central Heat Pump | ARCOAIRE | D5CUHAH24AAK |  |  | ESH5X36M12A* | *92MSN1002120A* | 22800 |  |  | 16 | 8.1 | 20800 |  |  | 18500 | 89% | 1.85 | Both | 475 | 1.9 | HRCU-A-CB (Split System: Heat Pump with Remote Outdoor Unit-Air-Source) | Yes
216738695 | Central Heat Pump | ARCOAIRE | D5CUHAH24AAK |  |  | ESH5X36M12A* | *95MSU0401712A* | 22800 |  |  | 16 | 8.1 | 20800 |  |  | 18600 | 89% | 1.85 | Both | 475 | 1.9 | HRCU-A-CB (Split System: Heat Pump with Remote Outdoor Unit-Air-Source) | Yes
216738073 | Central Heat Pump | ARCOAIRE | D5CUHAH24AAK |  |  | ESH5X36M12A* | *80MS(N,L)0902116A* | 22800 |  |  | 16 | 8.1 | 20800 |  |  | 18600 | 89% | 1.85 | Both | 475 | 1.9 | HRCU-A-CB (Split System: Heat Pump with Remote Outdoor Unit-Air-Source) | Yes
216738459 | Central Heat Pump | ARCOAIRE | D5CUHAH24AAK |  |  | ESH5X36M12A* | *92MSN0601714A* | 22800 |  |  | 16 | 8.1 | 20800 |  |  | 18500 | 89% | 1.85 | Both | 475 | 1.9 | HRCU-A-CB (Split System: Heat Pump with Remote Outdoor Unit-Air-Source) | Yes
216738236 | Central Heat Pump | ARCOAIRE | D5CUHAH24AAK |  |  | ESH5X36M12A* | *80MSU1002120A* | 22800 |  |  | 16 | 8.1 | 21000 |  |  | 18600 | 89% | 1.85 | Both | 475 | 1.9 | HRCU-A-CB (Split System: Heat Pump with Remote Outdoor Unit-Air-Source) | Yes
216738667 | Central Heat Pump | ARCOAIRE | D5CUHAH24AAK |  |  | ESH5X36M12A* | *96VSN0802120B* | 22800 |  |  | 16 | 8.1 | 21000 |  |  | 18600 | 89% | 1.85 | Both | 475 | 1.9 | HRCU-A-CB (Split System: Heat Pump with Remote Outdoor Unit-Air-Source) | Yes
216734954 | Central Heat Pump | ARCOAIRE | D5CUHAH24AAK |  |  | EA*5X37M17A* | *80MS(N,L)0901714A* | 22800 |  |  | 16 | 8.1 | 20600 |  |  | 18400 | 89% | 1.9 | Both | 475 | 1.9 | HRCU-A-CB (Split System: Heat Pump with Remote Outdoor Unit-Air-Source) | Yes
216738112 | Central Heat Pump | ARCOAIRE | D5CUHAH24AAK |  |  | ESH5X36M12A* | *80MS(N,L)1102420A* | 23000 |  |  | 16 | 8.1 | 20800 |  |  | 18600 | 89% | 1.85 | Both | 480 | 1.92 | HRCU-A-CB (Split System: Heat Pump with Remote Outdoor Unit-Air-Source) | Yes
216738936 | Central Heat Pump | ARCOAIRE | D5CUHAH24AAK |  |  | ESH5X36M12A* | *97VTN1002122A* | 23000 |  |  | 16 | 8.1 | 21000 |  |  | 18600 | 89% | 1.85 | Both | 480 | 1.92 | HRCU-A-CB (Split System: Heat Pump with Remote Outdoor Unit-Air-Source) | Yes
216738676 | Central Heat Pump | ARCOAIRE | D5CUHAH24AAK |  |  | ESH5X36M12A* | *96VSN1002120B* | 23200 |  |  | 16 | 8.1 | 21000 |  |  | 18700 | 89% | 1.85 | Both | 482.5 | 1.93 | HRCU-A-CB (Split System: Heat Pump with Remote Outdoor Unit-Air-Source) | Yes
216737477 | Central Heat Pump | BRYANT HEATING AND COOLING SYSTEMS | 37MUHAQ24AA3 |  |  | CSAH*3012AM* | 912SE48080M17*** | 22200 |  |  | 16 | 8.1 | 20800 |  |  | 18700 | 90% | 1.9 | Both | 462.5 | 1.85 | HRCU-A-CB (Split System: Heat Pump with Remote Outdoor Unit-Air-Source) | Yes
216737497 | Central Heat Pump | BRYANT HEATING AND COOLING SYSTEMS | 37MUHAQ24AA3 |  |  | CSAH*3012AM* | 912SE60100M21*** | 22400 |  |  | 16 | 8.1 | 21000 |  |  | 18800 | 90% | 1.85 | Both | 467.5 | 1.87 | HRCU-A-CB (Split System: Heat Pump with Remote Outdoor Unit-Air-Source) | Yes
216734408 | Central Heat Pump | BRYANT HEATING AND COOLING SYSTEMS | 37MUHAQ24AA3 |  |  | CAA**3617AM* | 8(0,1)*SB42090M17*** | 22400 |  |  | 16 | 8.1 | 20800 |  |  | 18700 | 90% | 1.9 | Both | 467.5 | 1.87 | HRCU-A-CB (Split System: Heat Pump with Remote Outdoor Unit-Air-Source) | Yes
216737028 | Central Heat Pump | BRYANT HEATING AND COOLING SYSTEMS | 37MUHAQ24AA3 |  |  | CSAH*3012AM* | 8(0,1)*SB36070M14*** | 22400 |  |  | 16 | 8.1 | 20800 |  |  | 18800 | 90% | 1.9 | Both | 467.5 | 1.87 | HRCU-A-CB (Split System: Heat Pump with Remote Outdoor Unit-Air-Source) | Yes
216734397 | Central Heat Pump | BRYANT HEATING AND COOLING SYSTEMS | 37MUHAQ24AA3 |  |  | CAA**3617AM* | 8(0,1)*SB48070M17*** | 22400 |  |  | 16 | 8.1 | 20800 |  |  | 18700 | 90% | 1.9 | Both | 467.5 | 1.87 | HRCU-A-CB (Split System: Heat Pump with Remote Outdoor Unit-Air-Source) | Yes
216738221 | Central Heat Pump | BRYANT HEATING AND COOLING SYSTEMS | 37MUHAQ24AA3 |  |  | CSAH*3612AM* | 83*SB60080M21*** | 22600 |  |  | 16 | 8.1 | 20600 |  |  | 18400 | 89% | 1.85 | Both | 470 | 1.88 | HRCU-A-CB (Split System: Heat Pump with Remote Outdoor Unit-Air-Source) | Yes
216738136 | Central Heat Pump | BRYANT HEATING AND COOLING SYSTEMS | 37MUHAQ24AA3 |  |  | CSAH*3612AM* | 82*SB36045V14*** | 22600 |  |  | 16 | 8.1 | 20800 |  |  | 18400 | 88% | 1.85 | Both | 470 | 1.88 | HRCU-A-CB (Split System: Heat Pump with Remote Outdoor Unit-Air-Source) | Yes
216738637 | Central Heat Pump | BRYANT HEATING AND COOLING SYSTEMS | 37MUHAQ24AA3 |  |  | CSAH*3612AM* | 926SB36060V14*** | 22600 |  |  | 16 | 8.1 | 20800 |  |  | 18500 | 89% | 1.85 | Both | 470 | 1.88 | HRCU-A-CB (Split System: Heat Pump with Remote Outdoor Unit-Air-Source) | Yes
216738646 | Central Heat Pump | BRYANT HEATING AND COOLING SYSTEMS | 37MUHAQ24AA3 |  |  | CSAH*3612AM* | 926SB48060V17*** | 22600 |  |  | 16 | 8.1 | 20800 |  |  | 18500 | 89% | 1.85 | Both | 470 | 1.88 | HRCU-A-CB (Split System: Heat Pump with Remote Outdoor Unit-Air-Source) | Yes
216738839 | Central Heat Pump | BRYANT HEATING AND COOLING SYSTEMS | 37MUHAQ24AA3 |  |  | CSAH*3612AM* | 926TC48080V17*** | 22600 |  |  | 16 | 8.1 | 20800 |  |  | 18400 | 88% | 1.85 | Both | 470 | 1.88 | HRCU-A-CB (Split System: Heat Pump with Remote Outdoor Unit-Air-Source) | Yes
216738058 | Central Heat Pump | BRYANT HEATING AND COOLING SYSTEMS | 37MUHAQ24AA3 |  |  | CSAH*3612AM* | 8(0,1)*SB42090M17*** | 22600 |  |  | 16 | 8.1 | 20800 |  |  | 18500 | 89% | 1.85 | Both | 470 | 1.88 | HRCU-A-CB (Split System: Heat Pump with Remote Outdoor Unit-Air-Source) | Yes
216738702 | Central Heat Pump | BRYANT HEATING AND COOLING SYSTEMS | 37MUHAQ24AA3 |  |  | CSAH*3612AM* | 935SB48060M17*** | 22600 |  |  | 16 | 8.1 | 20800 |  |  | 18500 | 89% | 1.85 | Both | 470 | 1.88 | HRCU-A-CB (Split System: Heat Pump with Remote Outdoor Unit-Air-Source) | Yes
216738315 | Central Heat Pump | BRYANT HEATING AND COOLING SYSTEMS | 37MUHAQ24AA3 |  |  | CSAH*3612AM* | 82*TB36045V14*** | 22600 |  |  | 16 | 8.1 | 20800 |  |  | 18400 | 88% | 1.85 | Both | 470 | 1.88 | HRCU-A-CB (Split System: Heat Pump with Remote Outdoor Unit-Air-Source) | Yes
216738901 | Central Heat Pump | BRYANT HEATING AND COOLING SYSTEMS | 37MUHAQ24AA3 |  |  | CSAH*3612AM* | 927TA48080V17*** | 22600 |  |  | 16 | 8.1 | 20800 |  |  | 18400 | 88% | 1.85 | Both | 470 | 1.88 | HRCU-A-CB (Split System: Heat Pump with Remote Outdoor Unit-Air-Source) | Yes
216738089 | Central Heat Pump | BRYANT HEATING AND COOLING SYSTEMS | 37MUHAQ24AA3 |  |  | CSAH*3612AM* | 8(0,1)*SB60090M24*** | 22600 |  |  | 16 | 8.1 | 20800 |  |  | 18500 | 89% | 1.85 | Both | 470 | 1.88 | HRCU-A-CB (Split System: Heat Pump with Remote Outdoor Unit-Air-Source) | Yes
216738860 | Central Heat Pump | BRYANT HEATING AND COOLING SYSTEMS | 37MUHAQ24AA3 |  |  | CSAH*3612AM* | 926TC60100V21*** | 22600 |  |  | 16 | 8.1 | 20800 |  |  | 18400 | 88% | 1.85 | Both | 470 | 1.88 | HRCU-A-CB (Split System: Heat Pump with Remote Outdoor Unit-Air-Source) | Yes
216738097 | Central Heat Pump | BRYANT HEATING AND COOLING SYSTEMS | 37MUHAQ24AA3 |  |  | CSAH*3612AM* | 8(0,1)*SB60110M21*** | 22600 |  |  | 16 | 8.1 | 20600 |  |  | 18400 | 89% | 1.9 | Both | 470 | 1.88 | HRCU-A-CB (Split System: Heat Pump with Remote Outdoor Unit-Air-Source) | Yes
216738691 | Central Heat Pump | BRYANT HEATING AND COOLING SYSTEMS | 37MUHAQ24AA3 |  |  | CSAH*3612AM* | 935SB36040M17*** | 22800 |  |  | 16 | 8.1 | 20800 |  |  | 18600 | 89% | 1.85 | Both | 475 | 1.9 | HRCU-A-CB (Split System: Heat Pump with Remote Outdoor Unit-Air-Source) | Yes
216738455 | Central Heat Pump | BRYANT HEATING AND COOLING SYSTEMS | 37MUHAQ24AA3 |  |  | CSAH*3612AM* | 912SE42060M17*** | 22800 |  |  | 16 | 8.1 | 20800 |  |  | 18500 | 89% | 1.85 | Both | 475 | 1.9 | HRCU-A-CB (Split System: Heat Pump with Remote Outdoor Unit-Air-Source) | Yes
216738069 | Central Heat Pump | BRYANT HEATING AND COOLING SYSTEMS | 37MUHAQ24AA3 |  |  | CSAH*3612AM* | 8(0,1)*SB48090M21*** | 22800 |  |  | 16 | 8.1 | 20800 |  |  | 18600 | 89% | 1.85 | Both | 475 | 1.9 | HRCU-A-CB (Split System: Heat Pump with Remote Outdoor Unit-Air-Source) | Yes
216738145 | Central Heat Pump | BRYANT HEATING AND COOLING SYSTEMS | 37MUHAQ24AA3 |  |  | CSAH*3612AM* | 82*SB36070V14*** | 22800 |  |  | 16 | 8.1 | 20800 |  |  | 18500 | 89% | 1.85 | Both | 475 | 1.9 | HRCU-A-CB (Split System: Heat Pump with Remote Outdoor Unit-Air-Source) | Yes
216738724 | Central Heat Pump | BRYANT HEATING AND COOLING SYSTEMS | 37MUHAQ24AA3 |  |  | CSAH*3612AM* | 935SB60100M21*** | 22800 |  |  | 16 | 8.1 | 20800 |  |  | 18500 | 89% | 1.85 | Both | 475 | 1.9 | HRCU-A-CB (Split System: Heat Pump with Remote Outdoor Unit-Air-Source) | Yes
216738329 | Central Heat Pump | BRYANT HEATING AND COOLING SYSTEMS | 37MUHAQ24AA3 |  |  | CSAH*3612AM* | 82*TB48070V17*** | 22800 |  |  | 16 | 8.1 | 20800 |  |  | 18500 | 89% | 1.85 | Both | 475 | 1.9 | HRCU-A-CB (Split System: Heat Pump with Remote Outdoor Unit-Air-Source) | Yes
216738486 | Central Heat Pump | BRYANT HEATING AND COOLING SYSTEMS | 37MUHAQ24AA3 |  |  | CSAH*3612AM* | 912SE60100M21*** | 22800 |  |  | 16 | 8.1 | 20800 |  |  | 18500 | 89% | 1.85 | Both | 475 | 1.9 | HRCU-A-CB (Split System: Heat Pump with Remote Outdoor Unit-Air-Source) | Yes
216738912 | Central Heat Pump | BRYANT HEATING AND COOLING SYSTEMS | 37MUHAQ24AA3 |  |  | CSAH*3612AM* | 927TA60080V21*** | 22800 |  |  | 16 | 8.1 | 21000 |  |  | 18600 | 89% | 1.85 | Both | 475 | 1.9 | HRCU-A-CB (Split System: Heat Pump with Remote Outdoor Unit-Air-Source) | Yes
216738232 | Central Heat Pump | BRYANT HEATING AND COOLING SYSTEMS | 37MUHAQ24AA3 |  |  | CSAH*3612AM* | 83*SB60100M21*** | 22800 |  |  | 16 | 8.1 | 21000 |  |  | 18600 | 89% | 1.85 | Both | 475 | 1.9 | HRCU-A-CB (Split System: Heat Pump with Remote Outdoor Unit-Air-Source) | Yes
216734950 | Central Heat Pump | BRYANT HEATING AND COOLING SYSTEMS | 37MUHAQ24AA3 |  |  | CAA**3717AM* | 8(0,1)*SB42090M17*** | 22800 |  |  | 16 | 8.1 | 20600 |  |  | 18400 | 89% | 1.9 | Both | 475 | 1.9 | HRCU-A-CB (Split System: Heat Pump with Remote Outdoor Unit-Air-Source) | Yes
216738108 | Central Heat Pump | BRYANT HEATING AND COOLING SYSTEMS | 37MUHAQ24AA3 |  |  | CSAH*3612AM* | 8(0,1)*SB60110M24*** | 23000 |  |  | 16 | 8.1 | 20800 |  |  | 18600 | 89% | 1.85 | Both | 480 | 1.92 | HRCU-A-CB (Split System: Heat Pump with Remote Outdoor Unit-Air-Source) | Yes
216738933 | Central Heat Pump | BRYANT HEATING AND COOLING SYSTEMS | 37MUHAQ24AA3 |  |  | CSAH*3612AM* | 927TA66100V21*** | 23000 |  |  | 16 | 8.1 | 21000 |  |  | 18600 | 89% | 1.85 | Both | 480 | 1.92 | HRCU-A-CB (Split System: Heat Pump with Remote Outdoor Unit-Air-Source) | Yes
216738673 | Central Heat Pump | BRYANT HEATING AND COOLING SYSTEMS | 37MUHAQ24AA3 |  |  | CSAH*3612AM* | 926SB60100V21*** | 23200 |  |  | 16 | 8.1 | 21000 |  |  | 18700 | 89% | 1.85 | Both | 482.5 | 1.93 | HRCU-A-CB (Split System: Heat Pump with Remote Outdoor Unit-Air-Source) | Yes
216734402 | Central Heat Pump | COMFORTMAKER | D5CUHAH24AAK |  |  | EA*5X36M17A* | *80MS(N,L)0701716A* | 22400 |  |  | 16 | 8.1 | 20800 |  |  | 18700 | 90% | 1.9 | Both | 467.5 | 1.87 | HRCU-A-CB (Split System: Heat Pump with Remote Outdoor Unit-Air-Source) | Yes
216734413 | Central Heat Pump | COMFORTMAKER | D5CUHAH24AAK |  |  | EA*5X36M17A* | *80MS(N,L)0901714A* | 22400 |  |  | 16 | 8.1 | 20800 |  |  | 18700 | 90% | 1.9 | Both | 467.5 | 1.87 | HRCU-A-CB (Split System: Heat Pump with Remote Outdoor Unit-Air-Source) | Yes
216737033 | Central Heat Pump | COMFORTMAKER | D5CUHAH24AAK |  |  | ESH5X30M12A* | *80MS(N,L)0701412A* | 22400 |  |  | 16 | 8.1 | 20800 |  |  | 18800 | 90% | 1.9 | Both | 467.5 | 1.87 | HRCU-A-CB (Split System: Heat Pump with Remote Outdoor Unit-Air-Source) | Yes
216738226 | Central Heat Pump | COMFORTMAKER | D5CUHAH24AAK |  |  | ESH5X36M12A* | *80MSU0802120A* | 22600 |  |  | 16 | 8.1 | 20600 |  |  | 18400 | 89% | 1.85 | Both | 470 | 1.88 | HRCU-A-CB (Split System: Heat Pump with Remote Outdoor Unit-Air-Source) | Yes
216738641 | Central Heat Pump | COMFORTMAKER | D5CUHAH24AAK |  |  | ESH5X36M12A* | *96VSN0601412B* | 22600 |  |  | 16 | 8.1 | 20800 |  |  | 18500 | 89% | 1.85 | Both | 470 | 1.88 | HRCU-A-CB (Split System: Heat Pump with Remote Outdoor Unit-Air-Source) | Yes
216738844 | Central Heat Pump | COMFORTMAKER | D5CUHAH24AAK |  |  | ESH5X36M12A* | *96VTN0801716B* | 22600 |  |  | 16 | 8.1 | 20800 |  |  | 18400 | 88% | 1.85 | Both | 470 | 1.88 | HRCU-A-CB (Split System: Heat Pump with Remote Outdoor Unit-Air-Source) | Yes
216738650 | Central Heat Pump | COMFORTMAKER | D5CUHAH24AAK |  |  | ESH5X36M12A* | *96VSN0601716B* | 22600 |  |  | 16 | 8.1 | 20800 |  |  | 18500 | 89% | 1.85 | Both | 470 | 1.88 | HRCU-A-CB (Split System: Heat Pump with Remote Outdoor Unit-Air-Source) | Yes
216738659 | Central Heat Pump | COMFORTMAKER | D5CUHAH24AAK |  |  | ESH5X36M12A* | *96VSN0801716B* | 22600 |  |  | 16 | 8.1 | 20800 |  |  | 18400 | 88% | 1.85 | Both | 470 | 1.88 | HRCU-A-CB (Split System: Heat Pump with Remote Outdoor Unit-Air-Source) | Yes
216738093 | Central Heat Pump | COMFORTMAKER | D5CUHAH24AAK |  |  | ESH5X36M12A* | *80MS(N,L)0902420A* | 22600 |  |  | 16 | 8.1 | 20800 |  |  | 18500 | 89% | 1.85 | Both | 470 | 1.88 | HRCU-A-CB (Split System: Heat Pump with Remote Outdoor Unit-Air-Source) | Yes
216738320 | Central Heat Pump | COMFORTMAKER | D5CUHAH24AAK |  |  | ESH5X36M12A* | *80VTL0451412B* | 22600 |  |  | 16 | 8.1 | 20800 |  |  | 18400 | 88% | 1.85 | Both | 470 | 1.88 | HRCU-A-CB (Split System: Heat Pump with Remote Outdoor Unit-Air-Source) | Yes
216738906 | Central Heat Pump | COMFORTMAKER | D5CUHAH24AAK |  |  | ESH5X36M12A* | *97VTN0801716A* | 22600 |  |  | 16 | 8.1 | 20800 |  |  | 18400 | 88% | 1.85 | Both | 470 | 1.88 | HRCU-A-CB (Split System: Heat Pump with Remote Outdoor Unit-Air-Source) | Yes
216738158 | Central Heat Pump | COMFORTMAKER | D5CUHAH24AAK |  |  | ESH5X36M12A* | *80VSL0701716B* | 22600 |  |  | 16 | 8.1 | 20800 |  |  | 18400 | 88% | 1.85 | Both | 470 | 1.88 | HRCU-A-CB (Split System: Heat Pump with Remote Outdoor Unit-Air-Source) | Yes
216738823 | Central Heat Pump | COMFORTMAKER | D5CUHAH24AAK |  |  | ESH5X36M12A* | *96VTN0601412B* | 22600 |  |  | 16 | 8.1 | 20800 |  |  | 18500 | 89% | 1.85 | Both | 470 | 1.88 | HRCU-A-CB (Split System: Heat Pump with Remote Outdoor Unit-Air-Source) | Yes
216738718 | Central Heat Pump | COMFORTMAKER | D5CUHAH24AAK |  |  | ESH5X36M12A* | *95MSU0802120A* | 22600 |  |  | 16 | 8.1 | 20800 |  |  | 18400 | 88% | 1.85 | Both | 470 | 1.88 | HRCU-A-CB (Split System: Heat Pump with Remote Outdoor Unit-Air-Source) | Yes
216738696 | Central Heat Pump | COMFORTMAKER | D5CUHAH24AAK |  |  | ESH5X36M12A* | *95MSU0401712A* | 22800 |  |  | 16 | 8.1 | 20800 |  |  | 18600 | 89% | 1.85 | Both | 475 | 1.9 | HRCU-A-CB (Split System: Heat Pump with Remote Outdoor Unit-Air-Source) | Yes
216738334 | Central Heat Pump | COMFORTMAKER | D5CUHAH24AAK |  |  | ESH5X36M12A* | *80VTL0701716B* | 22800 |  |  | 16 | 8.1 | 20800 |  |  | 18500 | 89% | 1.85 | Both | 475 | 1.9 | HRCU-A-CB (Split System: Heat Pump with Remote Outdoor Unit-Air-Source) | Yes
216738460 | Central Heat Pump | COMFORTMAKER | D5CUHAH24AAK |  |  | ESH5X36M12A* | *92MSN0601714A* | 22800 |  |  | 16 | 8.1 | 20800 |  |  | 18500 | 89% | 1.85 | Both | 475 | 1.9 | HRCU-A-CB (Split System: Heat Pump with Remote Outdoor Unit-Air-Source) | Yes
216738043 | Central Heat Pump | COMFORTMAKER | D5CUHAH24AAK |  |  | ESH5X36M12A* | *80MS(N,L)0701716A* | 22800 |  |  | 16 | 8.1 | 20800 |  |  | 18500 | 89% | 1.85 | Both | 475 | 1.9 | HRCU-A-CB (Split System: Heat Pump with Remote Outdoor Unit-Air-Source) | Yes
216738729 | Central Heat Pump | COMFORTMAKER | D5CUHAH24AAK |  |  | ESH5X36M12A* | *95MSU1002120A* | 22800 |  |  | 16 | 8.1 | 20800 |  |  | 18500 | 89% | 1.85 | Both | 475 | 1.9 | HRCU-A-CB (Split System: Heat Pump with Remote Outdoor Unit-Air-Source) | Yes
216738491 | Central Heat Pump | COMFORTMAKER | D5CUHAH24AAK |  |  | ESH5X36M12A* | *92MSN1002120A* | 22800 |  |  | 16 | 8.1 | 20800 |  |  | 18500 | 89% | 1.85 | Both | 475 | 1.9 | HRCU-A-CB (Split System: Heat Pump with Remote Outdoor Unit-Air-Source) | Yes
216738668 | Central Heat Pump | COMFORTMAKER | D5CUHAH24AAK |  |  | ESH5X36M12A* | *96VSN0802120B* | 22800 |  |  | 16 | 8.1 | 21000 |  |  | 18600 | 89% | 1.85 | Both | 475 | 1.9 | HRCU-A-CB (Split System: Heat Pump with Remote Outdoor Unit-Air-Source) | Yes
216738855 | Central Heat Pump | COMFORTMAKER | D5CUHAH24AAK |  |  | ESH5X36M12A* | *96VTN0802120B* | 22800 |  |  | 16 | 8.1 | 21000 |  |  | 18600 | 89% | 1.85 | Both | 475 | 1.9 | HRCU-A-CB (Split System: Heat Pump with Remote Outdoor Unit-Air-Source) | Yes
216738113 | Central Heat Pump | COMFORTMAKER | D5CUHAH24AAK |  |  | ESH5X36M12A* | *80MS(N,L)1102420A* | 23000 |  |  | 16 | 8.1 | 20800 |  |  | 18600 | 89% | 1.85 | Both | 480 | 1.92 | HRCU-A-CB (Split System: Heat Pump with Remote Outdoor Unit-Air-Source) | Yes
216738937 | Central Heat Pump | COMFORTMAKER | D5CUHAH24AAK |  |  | ESH5X36M12A* | *97VTN1002122A* | 23000 |  |  | 16 | 8.1 | 21000 |  |  | 18600 | 89% | 1.85 | Both | 480 | 1.92 | HRCU-A-CB (Split System: Heat Pump with Remote Outdoor Unit-Air-Source) | Yes
216738677 | Central Heat Pump | COMFORTMAKER | D5CUHAH24AAK |  |  | ESH5X36M12A* | *96VSN1002120B* | 23200 |  |  | 16 | 8.1 | 21000 |  |  | 18700 | 89% | 1.85 | Both | 482.5 | 1.93 | HRCU-A-CB (Split System: Heat Pump with Remote Outdoor Unit-Air-Source) | Yes
216737034 | Central Heat Pump | DAY & NIGHT | D5CUHAH24AAK |  |  | ESH5X30M12A* | *80MS(N,L)0701412A* | 22400 |  |  | 16 | 8.1 | 20800 |  |  | 18800 | 90% | 1.9 | Both | 467.5 | 1.87 | HRCU-A-CB (Split System: Heat Pump with Remote Outdoor Unit-Air-Source) | Yes
216734403 | Central Heat Pump | DAY & NIGHT | D5CUHAH24AAK |  |  | EA*5X36M17A* | *80MS(N,L)0701716A* | 22400 |  |  | 16 | 8.1 | 20800 |  |  | 18700 | 90% | 1.9 | Both | 467.5 | 1.87 | HRCU-A-CB (Split System: Heat Pump with Remote Outdoor Unit-Air-Source) | Yes
216734414 | Central Heat Pump | DAY & NIGHT | D5CUHAH24AAK |  |  | EA*5X36M17A* | *80MS(N,L)0901714A* | 22400 |  |  | 16 | 8.1 | 20800 |  |  | 18700 | 90% | 1.9 | Both | 467.5 | 1.87 | HRCU-A-CB (Split System: Heat Pump with Remote Outdoor Unit-Air-Source) | Yes
216738227 | Central Heat Pump | DAY & NIGHT | D5CUHAH24AAK |  |  | ESH5X36M12A* | *80MSU0802120A* | 22600 |  |  | 16 | 8.1 | 20600 |  |  | 18400 | 89% | 1.85 | Both | 470 | 1.88 | HRCU-A-CB (Split System: Heat Pump with Remote Outdoor Unit-Air-Source) | Yes
216738834 | Central Heat Pump | DAY & NIGHT | D5CUHAH24AAK |  |  | ESH5X36M12A* | *96VTN0601716B* | 22600 |  |  | 16 | 8.1 | 20800 |  |  | 18500 | 89% | 1.85 | Both | 470 | 1.88 | HRCU-A-CB (Split System: Heat Pump with Remote Outdoor Unit-Air-Source) | Yes
216738719 | Central Heat Pump | DAY & NIGHT | D5CUHAH24AAK |  |  | ESH5X36M12A* | *95MSU0802120A* | 22600 |  |  | 16 | 8.1 | 20800 |  |  | 18400 | 88% | 1.85 | Both | 470 | 1.88 | HRCU-A-CB (Split System: Heat Pump with Remote Outdoor Unit-Air-Source) | Yes
216738896 | Central Heat Pump | DAY & NIGHT | D5CUHAH24AAK |  |  | ESH5X36M12A* | *97VTN0601716A* | 22600 |  |  | 16 | 8.1 | 20800 |  |  | 18500 | 89% | 1.85 | Both | 470 | 1.88 | HRCU-A-CB (Split System: Heat Pump with Remote Outdoor Unit-Air-Source) | Yes
216738866 | Central Heat Pump | DAY & NIGHT | D5CUHAH24AAK |  |  | ESH5X36M12A* | *96VTN1002120B* | 22600 |  |  | 16 | 8.1 | 20800 |  |  | 18400 | 88% | 1.85 | Both | 470 | 1.88 | HRCU-A-CB (Split System: Heat Pump with Remote Outdoor Unit-Air-Source) | Yes
216738141 | Central Heat Pump | DAY & NIGHT | D5CUHAH24AAK |  |  | ESH5X36M12A* | *80VSL0451412B* | 22600 |  |  | 16 | 8.1 | 20800 |  |  | 18400 | 88% | 1.85 | Both | 470 | 1.88 | HRCU-A-CB (Split System: Heat Pump with Remote Outdoor Unit-Air-Source) | Yes
216738321 | Central Heat Pump | DAY & NIGHT | D5CUHAH24AAK |  |  | ESH5X36M12A* | *80VTL0451412B* | 22600 |  |  | 16 | 8.1 | 20800 |  |  | 18400 | 88% | 1.85 | Both | 470 | 1.88 | HRCU-A-CB (Split System: Heat Pump with Remote Outdoor Unit-Air-Source) | Yes
216738845 | Central Heat Pump | DAY & NIGHT | D5CUHAH24AAK |  |  | ESH5X36M12A* | *96VTN0801716B* | 22600 |  |  | 16 | 8.1 | 20800 |  |  | 18400 | 88% | 1.85 | Both | 470 | 1.88 | HRCU-A-CB (Split System: Heat Pump with Remote Outdoor Unit-Air-Source) | Yes
216738159 | Central Heat Pump | DAY & NIGHT | D5CUHAH24AAK |  |  | ESH5X36M12A* | *80VSL0701716B* | 22600 |  |  | 16 | 8.1 | 20800 |  |  | 18400 | 88% | 1.85 | Both | 470 | 1.88 | HRCU-A-CB (Split System: Heat Pump with Remote Outdoor Unit-Air-Source) | Yes
216738651 | Central Heat Pump | DAY & NIGHT | D5CUHAH24AAK |  |  | ESH5X36M12A* | *96VSN0601716B* | 22600 |  |  | 16 | 8.1 | 20800 |  |  | 18500 | 89% | 1.85 | Both | 470 | 1.88 | HRCU-A-CB (Split System: Heat Pump with Remote Outdoor Unit-Air-Source) | Yes
216738708 | Central Heat Pump | DAY & NIGHT | D5CUHAH24AAK |  |  | ESH5X36M12A* | *95MSU0601716A* | 22600 |  |  | 16 | 8.1 | 20800 |  |  | 18500 | 89% | 1.85 | Both | 470 | 1.88 | HRCU-A-CB (Split System: Heat Pump with Remote Outdoor Unit-Air-Source) | Yes
216738642 | Central Heat Pump | DAY & NIGHT | D5CUHAH24AAK |  |  | ESH5X36M12A* | *96VSN0601412B* | 22600 |  |  | 16 | 8.1 | 20800 |  |  | 18500 | 89% | 1.85 | Both | 470 | 1.88 | HRCU-A-CB (Split System: Heat Pump with Remote Outdoor Unit-Air-Source) | Yes
216738660 | Central Heat Pump | DAY & NIGHT | D5CUHAH24AAK |  |  | ESH5X36M12A* | *96VSN0801716B* | 22600 |  |  | 16 | 8.1 | 20800 |  |  | 18400 | 88% | 1.85 | Both | 470 | 1.88 | HRCU-A-CB (Split System: Heat Pump with Remote Outdoor Unit-Air-Source) | Yes
216738150 | Central Heat Pump | DAY & NIGHT | D5CUHAH24AAK |  |  | ESH5X36M12A* | *80VSL0701412B* | 22800 |  |  | 16 | 8.1 | 20800 |  |  | 18500 | 89% | 1.85 | Both | 475 | 1.9 | HRCU-A-CB (Split System: Heat Pump with Remote Outdoor Unit-Air-Source) | Yes
216738492 | Central Heat Pump | DAY & NIGHT | D5CUHAH24AAK |  |  | ESH5X36M12A* | *92MSN1002120A* | 22800 |  |  | 16 | 8.1 | 20800 |  |  | 18500 | 89% | 1.85 | Both | 475 | 1.9 | HRCU-A-CB (Split System: Heat Pump with Remote Outdoor Unit-Air-Source) | Yes
216738044 | Central Heat Pump | DAY & NIGHT | D5CUHAH24AAK |  |  | ESH5X36M12A* | *80MS(N,L)0701716A* | 22800 |  |  | 16 | 8.1 | 20800 |  |  | 18500 | 89% | 1.85 | Both | 475 | 1.9 | HRCU-A-CB (Split System: Heat Pump with Remote Outdoor Unit-Air-Source) | Yes
216738335 | Central Heat Pump | DAY & NIGHT | D5CUHAH24AAK |  |  | ESH5X36M12A* | *80VTL0701716B* | 22800 |  |  | 16 | 8.1 | 20800 |  |  | 18500 | 89% | 1.85 | Both | 475 | 1.9 | HRCU-A-CB (Split System: Heat Pump with Remote Outdoor Unit-Air-Source) | Yes
216738730 | Central Heat Pump | DAY & NIGHT | D5CUHAH24AAK |  |  | ESH5X36M12A* | *95MSU1002120A* | 22800 |  |  | 16 | 8.1 | 20800 |  |  | 18500 | 89% | 1.85 | Both | 475 | 1.9 | HRCU-A-CB (Split System: Heat Pump with Remote Outdoor Unit-Air-Source) | Yes
216738075 | Central Heat Pump | DAY & NIGHT | D5CUHAH24AAK |  |  | ESH5X36M12A* | *80MS(N,L)0902116A* | 22800 |  |  | 16 | 8.1 | 20800 |  |  | 18600 | 89% | 1.85 | Both | 475 | 1.9 | HRCU-A-CB (Split System: Heat Pump with Remote Outdoor Unit-Air-Source) | Yes
216738697 | Central Heat Pump | DAY & NIGHT | D5CUHAH24AAK |  |  | ESH5X36M12A* | *95MSU0401712A* | 22800 |  |  | 16 | 8.1 | 20800 |  |  | 18600 | 89% | 1.85 | Both | 475 | 1.9 | HRCU-A-CB (Split System: Heat Pump with Remote Outdoor Unit-Air-Source) | Yes
216738238 | Central Heat Pump | DAY & NIGHT | D5CUHAH24AAK |  |  | ESH5X36M12A* | *80MSU1002120A* | 22800 |  |  | 16 | 8.1 | 21000 |  |  | 18600 | 89% | 1.85 | Both | 475 | 1.9 | HRCU-A-CB (Split System: Heat Pump with Remote Outdoor Unit-Air-Source) | Yes
216738669 | Central Heat Pump | DAY & NIGHT | D5CUHAH24AAK |  |  | ESH5X36M12A* | *96VSN0802120B* | 22800 |  |  | 16 | 8.1 | 21000 |  |  | 18600 | 89% | 1.85 | Both | 475 | 1.9 | HRCU-A-CB (Split System: Heat Pump with Remote Outdoor Unit-Air-Source) | Yes
216738918 | Central Heat Pump | DAY & NIGHT | D5CUHAH24AAK |  |  | ESH5X36M12A* | *97VTN0802120A* | 22800 |  |  | 16 | 8.1 | 21000 |  |  | 18600 | 89% | 1.85 | Both | 475 | 1.9 | HRCU-A-CB (Split System: Heat Pump with Remote Outdoor Unit-Air-Source) | Yes
216734956 | Central Heat Pump | DAY & NIGHT | D5CUHAH24AAK |  |  | EA*5X37M17A* | *80MS(N,L)0901714A* | 22800 |  |  | 16 | 8.1 | 20600 |  |  | 18400 | 89% | 1.9 | Both | 475 | 1.9 | HRCU-A-CB (Split System: Heat Pump with Remote Outdoor Unit-Air-Source) | Yes
216738938 | Central Heat Pump | DAY & NIGHT | D5CUHAH24AAK |  |  | ESH5X36M12A* | *97VTN1002122A* | 23000 |  |  | 16 | 8.1 | 21000 |  |  | 18600 | 89% | 1.85 | Both | 480 | 1.92 | HRCU-A-CB (Split System: Heat Pump with Remote Outdoor Unit-Air-Source) | Yes
216738678 | Central Heat Pump | DAY & NIGHT | D5CUHAH24AAK |  |  | ESH5X36M12A* | *96VSN1002120B* | 23200 |  |  | 16 | 8.1 | 21000 |  |  | 18700 | 89% | 1.85 | Both | 482.5 | 1.93 | HRCU-A-CB (Split System: Heat Pump with Remote Outdoor Unit-Air-Source) | Yes
216737487 | Central Heat Pump | GRANDAIRE | WD5CUHAH24AAK |  |  | W5SH30M12XA* | WFAX080B048B* | 22200 |  |  | 16 | 8.1 | 20800 |  |  | 18700 | 90% | 1.9 | Both | 462.5 | 1.85 | HRCU-A-CB (Split System: Heat Pump with Remote Outdoor Unit-Air-Source) | Yes
216737507 | Central Heat Pump | GRANDAIRE | WD5CUHAH24AAK |  |  | W5SH30M12XA* | WFAX100C060B* | 22400 |  |  | 16 | 8.1 | 21000 |  |  | 18800 | 90% | 1.85 | Both | 467.5 | 1.87 | HRCU-A-CB (Split System: Heat Pump with Remote Outdoor Unit-Air-Source) | Yes
216737038 | Central Heat Pump | GRANDAIRE | WD5CUHAH24AAK |  |  | W5SH30M12XA* | WFE*070A036C* | 22400 |  |  | 16 | 8.1 | 20800 |  |  | 18800 | 90% | 1.9 | Both | 467.5 | 1.87 | HRCU-A-CB (Split System: Heat Pump with Remote Outdoor Unit-Air-Source) | Yes
216734407 | Central Heat Pump | GRANDAIRE | WD5CUHAH24AAK |  |  | W5A*36M17XA* | WFE*070B048C* | 22400 |  |  | 16 | 8.1 | 20800 |  |  | 18700 | 90% | 1.9 | Both | 467.5 | 1.87 | HRCU-A-CB (Split System: Heat Pump with Remote Outdoor Unit-Air-Source) | Yes
216734418 | Central Heat Pump | GRANDAIRE | WD5CUHAH24AAK |  |  | W5A*36M17XA* | WFE*090B042C* | 22400 |  |  | 16 | 8.1 | 20800 |  |  | 18700 | 90% | 1.9 | Both | 467.5 | 1.87 | HRCU-A-CB (Split System: Heat Pump with Remote Outdoor Unit-Air-Source) | Yes
216738231 | Central Heat Pump | GRANDAIRE | WD5CUHAH24AAK |  |  | W5SH36M12XA* | WFEU080C060B* | 22600 |  |  | 16 | 8.1 | 20600 |  |  | 18400 | 89% | 1.85 | Both | 470 | 1.88 | HRCU-A-CB (Split System: Heat Pump with Remote Outdoor Unit-Air-Source) | Yes
216738068 | Central Heat Pump | GRANDAIRE | WD5CUHAH24AAK |  |  | W5SH36M12XA* | WFE*090B042C* | 22600 |  |  | 16 | 8.1 | 20800 |  |  | 18500 | 89% | 1.85 | Both | 470 | 1.88 | HRCU-A-CB (Split System: Heat Pump with Remote Outdoor Unit-Air-Source) | Yes
216738849 | Central Heat Pump | GRANDAIRE | WD5CUHAH24AAK |  |  | W5SH36M12XA* | WFST080B048A* | 22600 |  |  | 16 | 8.1 | 20800 |  |  | 18400 | 88% | 1.85 | Both | 470 | 1.88 | HRCU-A-CB (Split System: Heat Pump with Remote Outdoor Unit-Air-Source) | Yes
216738325 | Central Heat Pump | GRANDAIRE | WD5CUHAH24AAK |  |  | W5SH36M12XA* | WFET045A036A* | 22600 |  |  | 16 | 8.1 | 20800 |  |  | 18400 | 88% | 1.85 | Both | 470 | 1.88 | HRCU-A-CB (Split System: Heat Pump with Remote Outdoor Unit-Air-Source) | Yes
216738712 | Central Heat Pump | GRANDAIRE | WD5CUHAH24AAK |  |  | W5SH36M12XA* | WFSU060B048B* | 22600 |  |  | 16 | 8.1 | 20800 |  |  | 18500 | 89% | 1.85 | Both | 470 | 1.88 | HRCU-A-CB (Split System: Heat Pump with Remote Outdoor Unit-Air-Source) | Yes
216738838 | Central Heat Pump | GRANDAIRE | WD5CUHAH24AAK |  |  | W5SH36M12XA* | WFST060B048A* | 22600 |  |  | 16 | 8.1 | 20800 |  |  | 18500 | 89% | 1.85 | Both | 470 | 1.88 | HRCU-A-CB (Split System: Heat Pump with Remote Outdoor Unit-Air-Source) | Yes
216738911 | Central Heat Pump | GRANDAIRE | WD5CUHAH24AAK |  |  | W5SH36M12XA* | WFJT080B048A* | 22600 |  |  | 16 | 8.1 | 20800 |  |  | 18400 | 88% | 1.85 | Both | 470 | 1.88 | HRCU-A-CB (Split System: Heat Pump with Remote Outdoor Unit-Air-Source) | Yes
216738723 | Central Heat Pump | GRANDAIRE | WD5CUHAH24AAK |  |  | W5SH36M12XA* | WFSU080C060B* | 22600 |  |  | 16 | 8.1 | 20800 |  |  | 18400 | 88% | 1.85 | Both | 470 | 1.88 | HRCU-A-CB (Split System: Heat Pump with Remote Outdoor Unit-Air-Source) | Yes
216738870 | Central Heat Pump | GRANDAIRE | WD5CUHAH24AAK |  |  | W5SH36M12XA* | WFST100C060A* | 22600 |  |  | 16 | 8.1 | 20800 |  |  | 18400 | 88% | 1.85 | Both | 470 | 1.88 | HRCU-A-CB (Split System: Heat Pump with Remote Outdoor Unit-Air-Source) | Yes
216738932 | Central Heat Pump | GRANDAIRE | WD5CUHAH24AAK |  |  | W5SH36M12XA* | WFJT100C060A* | 22600 |  |  | 16 | 8.1 | 20800 |  |  | 18400 | 88% | 1.85 | Both | 470 | 1.88 | HRCU-A-CB (Split System: Heat Pump with Remote Outdoor Unit-Air-Source) | Yes
216738107 | Central Heat Pump | GRANDAIRE | WD5CUHAH24AAK |  |  | W5SH36M12XA* | WFE*110C060C* | 22600 |  |  | 16 | 8.1 | 20600 |  |  | 18400 | 89% | 1.9 | Both | 470 | 1.88 | HRCU-A-CB (Split System: Heat Pump with Remote Outdoor Unit-Air-Source) | Yes
216738078 | Central Heat Pump | GRANDAIRE | WD5CUHAH24AAK |  |  | W5SH36M12XA* | WFE*090C048C* | 22800 |  |  | 16 | 8.1 | 20800 |  |  | 18600 | 89% | 1.85 | Both | 475 | 1.9 | HRCU-A-CB (Split System: Heat Pump with Remote Outdoor Unit-Air-Source) | Yes
216738048 | Central Heat Pump | GRANDAIRE | WD5CUHAH24AAK |  |  | W5SH36M12XA* | WFE*070B048C* | 22800 |  |  | 16 | 8.1 | 20800 |  |  | 18500 | 89% | 1.85 | Both | 475 | 1.9 | HRCU-A-CB (Split System: Heat Pump with Remote Outdoor Unit-Air-Source) | Yes
216738328 | Central Heat Pump | GRANDAIRE | WD5CUHAH24AAK |  |  | W5SH36M12XA* | WFET070A036A* | 22800 |  |  | 16 | 8.1 | 20800 |  |  | 18500 | 89% | 1.85 | Both | 475 | 1.9 | HRCU-A-CB (Split System: Heat Pump with Remote Outdoor Unit-Air-Source) | Yes
216738734 | Central Heat Pump | GRANDAIRE | WD5CUHAH24AAK |  |  | W5SH36M12XA* | WFSU100C060B* | 22800 |  |  | 16 | 8.1 | 20800 |  |  | 18500 | 89% | 1.85 | Both | 475 | 1.9 | HRCU-A-CB (Split System: Heat Pump with Remote Outdoor Unit-Air-Source) | Yes
216738465 | Central Heat Pump | GRANDAIRE | WD5CUHAH24AAK |  |  | W5SH36M12XA* | WFAX060B042B* | 22800 |  |  | 16 | 8.1 | 20800 |  |  | 18500 | 89% | 1.85 | Both | 475 | 1.9 | HRCU-A-CB (Split System: Heat Pump with Remote Outdoor Unit-Air-Source) | Yes
216738701 | Central Heat Pump | GRANDAIRE | WD5CUHAH24AAK |  |  | W5SH36M12XA* | WFSU040B036B* | 22800 |  |  | 16 | 8.1 | 20800 |  |  | 18600 | 89% | 1.85 | Both | 475 | 1.9 | HRCU-A-CB (Split System: Heat Pump with Remote Outdoor Unit-Air-Source) | Yes
216738242 | Central Heat Pump | GRANDAIRE | WD5CUHAH24AAK |  |  | W5SH36M12XA* | WFEU100C060B* | 22800 |  |  | 16 | 8.1 | 21000 |  |  | 18600 | 89% | 1.85 | Both | 475 | 1.9 | HRCU-A-CB (Split System: Heat Pump with Remote Outdoor Unit-Air-Source) | Yes
216734960 | Central Heat Pump | GRANDAIRE | WD5CUHAH24AAK |  |  | WLA*374BA** | WFE*090B042C* | 22800 |  |  | 16 | 8.1 | 20600 |  |  | 18400 | 89% | 1.9 | Both | 475 | 1.9 | HRCU-A-CB (Split System: Heat Pump with Remote Outdoor Unit-Air-Source) | Yes
216734410 | Central Heat Pump | HEIL | D5CUHAH24AAK |  |  | EA*5X36M17A* | *80MS(N,L)0901714A* | 22400 |  |  | 16 | 8.1 | 20800 |  |  | 18700 | 90% | 1.9 | Both | 467.5 | 1.87 | HRCU-A-CB (Split System: Heat Pump with Remote Outdoor Unit-Air-Source) | Yes
216738060 | Central Heat Pump | HEIL | D5CUHAH24AAK |  |  | ESH5X36M12A* | *80MS(N,L)0901714A* | 22600 |  |  | 16 | 8.1 | 20800 |  |  | 18500 | 89% | 1.85 | Both | 470 | 1.88 | HRCU-A-CB (Split System: Heat Pump with Remote Outdoor Unit-Air-Source) | Yes
216738862 | Central Heat Pump | HEIL | D5CUHAH24AAK |  |  | ESH5X36M12A* | *96VTN1002120B* | 22600 |  |  | 16 | 8.1 | 20800 |  |  | 18400 | 88% | 1.85 | Both | 470 | 1.88 | HRCU-A-CB (Split System: Heat Pump with Remote Outdoor Unit-Air-Source) | Yes
216738137 | Central Heat Pump | HEIL | D5CUHAH24AAK |  |  | ESH5X36M12A* | *80VSL0451412B* | 22600 |  |  | 16 | 8.1 | 20800 |  |  | 18400 | 88% | 1.85 | Both | 470 | 1.88 | HRCU-A-CB (Split System: Heat Pump with Remote Outdoor Unit-Air-Source) | Yes
216738830 | Central Heat Pump | HEIL | D5CUHAH24AAK |  |  | ESH5X36M12A* | *96VTN0601716B* | 22600 |  |  | 16 | 8.1 | 20800 |  |  | 18500 | 89% | 1.85 | Both | 470 | 1.88 | HRCU-A-CB (Split System: Heat Pump with Remote Outdoor Unit-Air-Source) | Yes
216738820 | Central Heat Pump | HEIL | D5CUHAH24AAK |  |  | ESH5X36M12A* | *96VTN0601412B* | 22600 |  |  | 16 | 8.1 | 20800 |  |  | 18500 | 89% | 1.85 | Both | 470 | 1.88 | HRCU-A-CB (Split System: Heat Pump with Remote Outdoor Unit-Air-Source) | Yes
216738715 | Central Heat Pump | HEIL | D5CUHAH24AAK |  |  | ESH5X36M12A* | *95MSU0802120A* | 22600 |  |  | 16 | 8.1 | 20800 |  |  | 18400 | 88% | 1.85 | Both | 470 | 1.88 | HRCU-A-CB (Split System: Heat Pump with Remote Outdoor Unit-Air-Source) | Yes
216738090 | Central Heat Pump | HEIL | D5CUHAH24AAK |  |  | ESH5X36M12A* | *80MS(N,L)0902420A* | 22600 |  |  | 16 | 8.1 | 20800 |  |  | 18500 | 89% | 1.85 | Both | 470 | 1.88 | HRCU-A-CB (Split System: Heat Pump with Remote Outdoor Unit-Air-Source) | Yes
216738656 | Central Heat Pump | HEIL | D5CUHAH24AAK |  |  | ESH5X36M12A* | *96VSN0801716B* | 22600 |  |  | 16 | 8.1 | 20800 |  |  | 18400 | 88% | 1.85 | Both | 470 | 1.88 | HRCU-A-CB (Split System: Heat Pump with Remote Outdoor Unit-Air-Source) | Yes
216738892 | Central Heat Pump | HEIL | D5CUHAH24AAK |  |  | ESH5X36M12A* | *97VTN0601716A* | 22600 |  |  | 16 | 8.1 | 20800 |  |  | 18500 | 89% | 1.85 | Both | 470 | 1.88 | HRCU-A-CB (Split System: Heat Pump with Remote Outdoor Unit-Air-Source) | Yes
216738647 | Central Heat Pump | HEIL | D5CUHAH24AAK |  |  | ESH5X36M12A* | *96VSN0601716B* | 22600 |  |  | 16 | 8.1 | 20800 |  |  | 18500 | 89% | 1.85 | Both | 470 | 1.88 | HRCU-A-CB (Split System: Heat Pump with Remote Outdoor Unit-Air-Source) | Yes
216738317 | Central Heat Pump | HEIL | D5CUHAH24AAK |  |  | ESH5X36M12A* | *80VTL0451412B* | 22600 |  |  | 16 | 8.1 | 20800 |  |  | 18400 | 88% | 1.85 | Both | 470 | 1.88 | HRCU-A-CB (Split System: Heat Pump with Remote Outdoor Unit-Air-Source) | Yes
216738155 | Central Heat Pump | HEIL | D5CUHAH24AAK |  |  | ESH5X36M12A* | *80VSL0701716B* | 22600 |  |  | 16 | 8.1 | 20800 |  |  | 18400 | 88% | 1.85 | Both | 470 | 1.88 | HRCU-A-CB (Split System: Heat Pump with Remote Outdoor Unit-Air-Source) | Yes
216738099 | Central Heat Pump | HEIL | D5CUHAH24AAK |  |  | ESH5X36M12A* | *80MS(N,L)1102120A* | 22600 |  |  | 16 | 8.1 | 20600 |  |  | 18400 | 89% | 1.9 | Both | 470 | 1.88 | HRCU-A-CB (Split System: Heat Pump with Remote Outdoor Unit-Air-Source) | Yes
216738146 | Central Heat Pump | HEIL | D5CUHAH24AAK |  |  | ESH5X36M12A* | *80VSL0701412B* | 22800 |  |  | 16 | 8.1 | 20800 |  |  | 18500 | 89% | 1.85 | Both | 475 | 1.9 | HRCU-A-CB (Split System: Heat Pump with Remote Outdoor Unit-Air-Source) | Yes
216738488 | Central Heat Pump | HEIL | D5CUHAH24AAK |  |  | ESH5X36M12A* | *92MSN1002120A* | 22800 |  |  | 16 | 8.1 | 20800 |  |  | 18500 | 89% | 1.85 | Both | 475 | 1.9 | HRCU-A-CB (Split System: Heat Pump with Remote Outdoor Unit-Air-Source) | Yes
216738457 | Central Heat Pump | HEIL | D5CUHAH24AAK |  |  | ESH5X36M12A* | *92MSN0601714A* | 22800 |  |  | 16 | 8.1 | 20800 |  |  | 18500 | 89% | 1.85 | Both | 475 | 1.9 | HRCU-A-CB (Split System: Heat Pump with Remote Outdoor Unit-Air-Source) | Yes
216738331 | Central Heat Pump | HEIL | D5CUHAH24AAK |  |  | ESH5X36M12A* | *80VTL0701716B* | 22800 |  |  | 16 | 8.1 | 20800 |  |  | 18500 | 89% | 1.85 | Both | 475 | 1.9 | HRCU-A-CB (Split System: Heat Pump with Remote Outdoor Unit-Air-Source) | Yes
216738693 | Central Heat Pump | HEIL | D5CUHAH24AAK |  |  | ESH5X36M12A* | *95MSU0401712A* | 22800 |  |  | 16 | 8.1 | 20800 |  |  | 18600 | 89% | 1.85 | Both | 475 | 1.9 | HRCU-A-CB (Split System: Heat Pump with Remote Outdoor Unit-Air-Source) | Yes
216738914 | Central Heat Pump | HEIL | D5CUHAH24AAK |  |  | ESH5X36M12A* | *97VTN0802120A* | 22800 |  |  | 16 | 8.1 | 21000 |  |  | 18600 | 89% | 1.85 | Both | 475 | 1.9 | HRCU-A-CB (Split System: Heat Pump with Remote Outdoor Unit-Air-Source) | Yes
216738852 | Central Heat Pump | HEIL | D5CUHAH24AAK |  |  | ESH5X36M12A* | *96VTN0802120B* | 22800 |  |  | 16 | 8.1 | 21000 |  |  | 18600 | 89% | 1.85 | Both | 475 | 1.9 | HRCU-A-CB (Split System: Heat Pump with Remote Outdoor Unit-Air-Source) | Yes
216738665 | Central Heat Pump | HEIL | D5CUHAH24AAK |  |  | ESH5X36M12A* | *96VSN0802120B* | 22800 |  |  | 16 | 8.1 | 21000 |  |  | 18600 | 89% | 1.85 | Both | 475 | 1.9 | HRCU-A-CB (Split System: Heat Pump with Remote Outdoor Unit-Air-Source) | Yes
216738234 | Central Heat Pump | HEIL | D5CUHAH24AAK |  |  | ESH5X36M12A* | *80MSU1002120A* | 22800 |  |  | 16 | 8.1 | 21000 |  |  | 18600 | 89% | 1.85 | Both | 475 | 1.9 | HRCU-A-CB (Split System: Heat Pump with Remote Outdoor Unit-Air-Source) | Yes
216734952 | Central Heat Pump | HEIL | D5CUHAH24AAK |  |  | EA*5X37M17A* | *80MS(N,L)0901714A* | 22800 |  |  | 16 | 8.1 | 20600 |  |  | 18400 | 89% | 1.9 | Both | 475 | 1.9 | HRCU-A-CB (Split System: Heat Pump with Remote Outdoor Unit-Air-Source) | Yes
216738674 | Central Heat Pump | HEIL | D5CUHAH24AAK |  |  | ESH5X36M12A* | *96VSN1002120B* | 23200 |  |  | 16 | 8.1 | 21000 |  |  | 18700 | 89% | 1.85 | Both | 482.5 | 1.93 | HRCU-A-CB (Split System: Heat Pump with Remote Outdoor Unit-Air-Source) | Yes
216737484 | Central Heat Pump | KEEPRITE | D5CUHAH24AAK |  |  | ESH5X30M12A* | *92MSN0801716A* | 22200 |  |  | 16 | 8.1 | 20800 |  |  | 18700 | 90% | 1.9 | Both | 462.5 | 1.85 | HRCU-A-CB (Split System: Heat Pump with Remote Outdoor Unit-Air-Source) | Yes
216737504 | Central Heat Pump | KEEPRITE | D5CUHAH24AAK |  |  | ESH5X30M12A* | *92MSN1002120A* | 22400 |  |  | 16 | 8.1 | 21000 |  |  | 18800 | 90% | 1.85 | Both | 467.5 | 1.87 | HRCU-A-CB (Split System: Heat Pump with Remote Outdoor Unit-Air-Source) | Yes
216734404 | Central Heat Pump | KEEPRITE | D5CUHAH24AAK |  |  | EA*5X36M17A* | *80MS(N,L)0701716A* | 22400 |  |  | 16 | 8.1 | 20800 |  |  | 18700 | 90% | 1.9 | Both | 467.5 | 1.87 | HRCU-A-CB (Split System: Heat Pump with Remote Outdoor Unit-Air-Source) | Yes
216734415 | Central Heat Pump | KEEPRITE | D5CUHAH24AAK |  |  | EA*5X36M17A* | *80MS(N,L)0901714A* | 22400 |  |  | 16 | 8.1 | 20800 |  |  | 18700 | 90% | 1.9 | Both | 467.5 | 1.87 | HRCU-A-CB (Split System: Heat Pump with Remote Outdoor Unit-Air-Source) | Yes
216738228 | Central Heat Pump | KEEPRITE | D5CUHAH24AAK |  |  | ESH5X36M12A* | *80MSU0802120A* | 22600 |  |  | 16 | 8.1 | 20600 |  |  | 18400 | 89% | 1.85 | Both | 470 | 1.88 | HRCU-A-CB (Split System: Heat Pump with Remote Outdoor Unit-Air-Source) | Yes
216738160 | Central Heat Pump | KEEPRITE | D5CUHAH24AAK |  |  | ESH5X36M12A* | *80VSL0701716B* | 22600 |  |  | 16 | 8.1 | 20800 |  |  | 18400 | 88% | 1.85 | Both | 470 | 1.88 | HRCU-A-CB (Split System: Heat Pump with Remote Outdoor Unit-Air-Source) | Yes
216738846 | Central Heat Pump | KEEPRITE | D5CUHAH24AAK |  |  | ESH5X36M12A* | *96VTN0801716B* | 22600 |  |  | 16 | 8.1 | 20800 |  |  | 18400 | 88% | 1.85 | Both | 470 | 1.88 | HRCU-A-CB (Split System: Heat Pump with Remote Outdoor Unit-Air-Source) | Yes
216738095 | Central Heat Pump | KEEPRITE | D5CUHAH24AAK |  |  | ESH5X36M12A* | *80MS(N,L)0902420A* | 22600 |  |  | 16 | 8.1 | 20800 |  |  | 18500 | 89% | 1.85 | Both | 470 | 1.88 | HRCU-A-CB (Split System: Heat Pump with Remote Outdoor Unit-Air-Source) | Yes
216738065 | Central Heat Pump | KEEPRITE | D5CUHAH24AAK |  |  | ESH5X36M12A* | *80MS(N,L)0901714A* | 22600 |  |  | 16 | 8.1 | 20800 |  |  | 18500 | 89% | 1.85 | Both | 470 | 1.88 | HRCU-A-CB (Split System: Heat Pump with Remote Outdoor Unit-Air-Source) | Yes
216738322 | Central Heat Pump | KEEPRITE | D5CUHAH24AAK |  |  | ESH5X36M12A* | *80VTL0451412B* | 22600 |  |  | 16 | 8.1 | 20800 |  |  | 18400 | 88% | 1.85 | Both | 470 | 1.88 | HRCU-A-CB (Split System: Heat Pump with Remote Outdoor Unit-Air-Source) | Yes
216738825 | Central Heat Pump | KEEPRITE | D5CUHAH24AAK |  |  | ESH5X36M12A* | *96VTN0601412B* | 22600 |  |  | 16 | 8.1 | 20800 |  |  | 18500 | 89% | 1.85 | Both | 470 | 1.88 | HRCU-A-CB (Split System: Heat Pump with Remote Outdoor Unit-Air-Source) | Yes
216738142 | Central Heat Pump | KEEPRITE | D5CUHAH24AAK |  |  | ESH5X36M12A* | *80VSL0451412B* | 22600 |  |  | 16 | 8.1 | 20800 |  |  | 18400 | 88% | 1.85 | Both | 470 | 1.88 | HRCU-A-CB (Split System: Heat Pump with Remote Outdoor Unit-Air-Source) | Yes
216738652 | Central Heat Pump | KEEPRITE | D5CUHAH24AAK |  |  | ESH5X36M12A* | *96VSN0601716B* | 22600 |  |  | 16 | 8.1 | 20800 |  |  | 18500 | 89% | 1.85 | Both | 470 | 1.88 | HRCU-A-CB (Split System: Heat Pump with Remote Outdoor Unit-Air-Source) | Yes
216738720 | Central Heat Pump | KEEPRITE | D5CUHAH24AAK |  |  | ESH5X36M12A* | *95MSU0802120A* | 22600 |  |  | 16 | 8.1 | 20800 |  |  | 18400 | 88% | 1.85 | Both | 470 | 1.88 | HRCU-A-CB (Split System: Heat Pump with Remote Outdoor Unit-Air-Source) | Yes
216738661 | Central Heat Pump | KEEPRITE | D5CUHAH24AAK |  |  | ESH5X36M12A* | *96VSN0801716B* | 22600 |  |  | 16 | 8.1 | 20800 |  |  | 18400 | 88% | 1.85 | Both | 470 | 1.88 | HRCU-A-CB (Split System: Heat Pump with Remote Outdoor Unit-Air-Source) | Yes
216738709 | Central Heat Pump | KEEPRITE | D5CUHAH24AAK |  |  | ESH5X36M12A* | *95MSU0601716A* | 22600 |  |  | 16 | 8.1 | 20800 |  |  | 18500 | 89% | 1.85 | Both | 470 | 1.88 | HRCU-A-CB (Split System: Heat Pump with Remote Outdoor Unit-Air-Source) | Yes
216738835 | Central Heat Pump | KEEPRITE | D5CUHAH24AAK |  |  | ESH5X36M12A* | *96VTN0601716B* | 22600 |  |  | 16 | 8.1 | 20800 |  |  | 18500 | 89% | 1.85 | Both | 470 | 1.88 | HRCU-A-CB (Split System: Heat Pump with Remote Outdoor Unit-Air-Source) | Yes
216738908 | Central Heat Pump | KEEPRITE | D5CUHAH24AAK |  |  | ESH5X36M12A* | *97VTN0801716A* | 22600 |  |  | 16 | 8.1 | 20800 |  |  | 18400 | 88% | 1.85 | Both | 470 | 1.88 | HRCU-A-CB (Split System: Heat Pump with Remote Outdoor Unit-Air-Source) | Yes
216738104 | Central Heat Pump | KEEPRITE | D5CUHAH24AAK |  |  | ESH5X36M12A* | *80MS(N,L)1102120A* | 22600 |  |  | 16 | 8.1 | 20600 |  |  | 18400 | 89% | 1.9 | Both | 470 | 1.88 | HRCU-A-CB (Split System: Heat Pump with Remote Outdoor Unit-Air-Source) | Yes
216738076 | Central Heat Pump | KEEPRITE | D5CUHAH24AAK |  |  | ESH5X36M12A* | *80MS(N,L)0902116A* | 22800 |  |  | 16 | 8.1 | 20800 |  |  | 18600 | 89% | 1.85 | Both | 475 | 1.9 | HRCU-A-CB (Split System: Heat Pump with Remote Outdoor Unit-Air-Source) | Yes
216738462 | Central Heat Pump | KEEPRITE | D5CUHAH24AAK |  |  | ESH5X36M12A* | *92MSN0601714A* | 22800 |  |  | 16 | 8.1 | 20800 |  |  | 18500 | 89% | 1.85 | Both | 475 | 1.9 | HRCU-A-CB (Split System: Heat Pump with Remote Outdoor Unit-Air-Source) | Yes
216738698 | Central Heat Pump | KEEPRITE | D5CUHAH24AAK |  |  | ESH5X36M12A* | *95MSU0401712A* | 22800 |  |  | 16 | 8.1 | 20800 |  |  | 18600 | 89% | 1.85 | Both | 475 | 1.9 | HRCU-A-CB (Split System: Heat Pump with Remote Outdoor Unit-Air-Source) | Yes
216738336 | Central Heat Pump | KEEPRITE | D5CUHAH24AAK |  |  | ESH5X36M12A* | *80VTL0701716B* | 22800 |  |  | 16 | 8.1 | 20800 |  |  | 18500 | 89% | 1.85 | Both | 475 | 1.9 | HRCU-A-CB (Split System: Heat Pump with Remote Outdoor Unit-Air-Source) | Yes
216738151 | Central Heat Pump | KEEPRITE | D5CUHAH24AAK |  |  | ESH5X36M12A* | *80VSL0701412B* | 22800 |  |  | 16 | 8.1 | 20800 |  |  | 18500 | 89% | 1.85 | Both | 475 | 1.9 | HRCU-A-CB (Split System: Heat Pump with Remote Outdoor Unit-Air-Source) | Yes
216738045 | Central Heat Pump | KEEPRITE | D5CUHAH24AAK |  |  | ESH5X36M12A* | *80MS(N,L)0701716A* | 22800 |  |  | 16 | 8.1 | 20800 |  |  | 18500 | 89% | 1.85 | Both | 475 | 1.9 | HRCU-A-CB (Split System: Heat Pump with Remote Outdoor Unit-Air-Source) | Yes
216738239 | Central Heat Pump | KEEPRITE | D5CUHAH24AAK |  |  | ESH5X36M12A* | *80MSU1002120A* | 22800 |  |  | 16 | 8.1 | 21000 |  |  | 18600 | 89% | 1.85 | Both | 475 | 1.9 | HRCU-A-CB (Split System: Heat Pump with Remote Outdoor Unit-Air-Source) | Yes
216738919 | Central Heat Pump | KEEPRITE | D5CUHAH24AAK |  |  | ESH5X36M12A* | *97VTN0802120A* | 22800 |  |  | 16 | 8.1 | 21000 |  |  | 18600 | 89% | 1.85 | Both | 475 | 1.9 | HRCU-A-CB (Split System: Heat Pump with Remote Outdoor Unit-Air-Source) | Yes
216738670 | Central Heat Pump | KEEPRITE | D5CUHAH24AAK |  |  | ESH5X36M12A* | *96VSN0802120B* | 22800 |  |  | 16 | 8.1 | 21000 |  |  | 18600 | 89% | 1.85 | Both | 475 | 1.9 | HRCU-A-CB (Split System: Heat Pump with Remote Outdoor Unit-Air-Source) | Yes
216738115 | Central Heat Pump | KEEPRITE | D5CUHAH24AAK |  |  | ESH5X36M12A* | *80MS(N,L)1102420A* | 23000 |  |  | 16 | 8.1 | 20800 |  |  | 18600 | 89% | 1.85 | Both | 480 | 1.92 | HRCU-A-CB (Split System: Heat Pump with Remote Outdoor Unit-Air-Source) | Yes
216738939 | Central Heat Pump | KEEPRITE | D5CUHAH24AAK |  |  | ESH5X36M12A* | *97VTN1002122A* | 23000 |  |  | 16 | 8.1 | 21000 |  |  | 18600 | 89% | 1.85 | Both | 480 | 1.92 | HRCU-A-CB (Split System: Heat Pump with Remote Outdoor Unit-Air-Source) | Yes
216738679 | Central Heat Pump | KEEPRITE | D5CUHAH24AAK |  |  | ESH5X36M12A* | *96VSN1002120B* | 23200 |  |  | 16 | 8.1 | 21000 |  |  | 18700 | 89% | 1.85 | Both | 482.5 | 1.93 | HRCU-A-CB (Split System: Heat Pump with Remote Outdoor Unit-Air-Source) | Yes
216737478 | Central Heat Pump | PAYNE HEATING AND COOLING | 37MUHAQ24AA3 |  |  | CSAH*3012AM* | PG92MSAA48080B** | 22200 |  |  | 16 | 8.1 | 20800 |  |  | 18700 | 90% | 1.9 | Both | 462.5 | 1.85 | HRCU-A-CB (Split System: Heat Pump with Remote Outdoor Unit-Air-Source) | Yes
216737498 | Central Heat Pump | PAYNE HEATING AND COOLING | 37MUHAQ24AA3 |  |  | CSAH*3012AM* | PG92MSAA60100C** | 22400 |  |  | 16 | 8.1 | 21000 |  |  | 18800 | 90% | 1.85 | Both | 467.5 | 1.87 | HRCU-A-CB (Split System: Heat Pump with Remote Outdoor Unit-Air-Source) | Yes
216738222 | Central Heat Pump | PAYNE HEATING AND COOLING | 37MUHAQ24AA3 |  |  | CSAH*3612AM* | PG80MSUA60080C** | 22600 |  |  | 16 | 8.1 | 20600 |  |  | 18400 | 89% | 1.85 | Both | 470 | 1.88 | HRCU-A-CB (Split System: Heat Pump with Remote Outdoor Unit-Air-Source) | Yes
216738819 | Central Heat Pump | PAYNE HEATING AND COOLING | 37MUHAQ24AA3 |  |  | CSAH*3612AM* | PG96VTAB36060A** | 22600 |  |  | 16 | 8.1 | 20800 |  |  | 18500 | 89% | 1.85 | Both | 470 | 1.88 | HRCU-A-CB (Split System: Heat Pump with Remote Outdoor Unit-Air-Source) | Yes
216738714 | Central Heat Pump | PAYNE HEATING AND COOLING | 37MUHAQ24AA3 |  |  | CSAH*3612AM* | PG95MSUA60080C** | 22600 |  |  | 16 | 8.1 | 20800 |  |  | 18400 | 88% | 1.85 | Both | 470 | 1.88 | HRCU-A-CB (Split System: Heat Pump with Remote Outdoor Unit-Air-Source) | Yes
216738703 | Central Heat Pump | PAYNE HEATING AND COOLING | 37MUHAQ24AA3 |  |  | CSAH*3612AM* | PG95MSUA48060B** | 22600 |  |  | 16 | 8.1 | 20800 |  |  | 18500 | 89% | 1.85 | Both | 470 | 1.88 | HRCU-A-CB (Split System: Heat Pump with Remote Outdoor Unit-Air-Source) | Yes
216738840 | Central Heat Pump | PAYNE HEATING AND COOLING | 37MUHAQ24AA3 |  |  | CSAH*3612AM* | PG96VTAB48080B** | 22600 |  |  | 16 | 8.1 | 20800 |  |  | 18400 | 88% | 1.85 | Both | 470 | 1.88 | HRCU-A-CB (Split System: Heat Pump with Remote Outdoor Unit-Air-Source) | Yes
216738902 | Central Heat Pump | PAYNE HEATING AND COOLING | 37MUHAQ24AA3 |  |  | CSAH*3612AM* | PG97VTAA48080B** | 22600 |  |  | 16 | 8.1 | 20800 |  |  | 18400 | 88% | 1.85 | Both | 470 | 1.88 | HRCU-A-CB (Split System: Heat Pump with Remote Outdoor Unit-Air-Source) | Yes
216738059 | Central Heat Pump | PAYNE HEATING AND COOLING | 37MUHAQ24AA3 |  |  | CSAH*3612AM* | PG80MS(A,L)A42090B** | 22600 |  |  | 16 | 8.1 | 20800 |  |  | 18500 | 89% | 1.85 | Both | 470 | 1.88 | HRCU-A-CB (Split System: Heat Pump with Remote Outdoor Unit-Air-Source) | Yes
216738829 | Central Heat Pump | PAYNE HEATING AND COOLING | 37MUHAQ24AA3 |  |  | CSAH*3612AM* | PG96VTAB48060B** | 22600 |  |  | 16 | 8.1 | 20800 |  |  | 18500 | 89% | 1.85 | Both | 470 | 1.88 | HRCU-A-CB (Split System: Heat Pump with Remote Outdoor Unit-Air-Source) | Yes
216738861 | Central Heat Pump | PAYNE HEATING AND COOLING | 37MUHAQ24AA3 |  |  | CSAH*3612AM* | PG96VTAB60100C** | 22600 |  |  | 16 | 8.1 | 20800 |  |  | 18400 | 88% | 1.85 | Both | 470 | 1.88 | HRCU-A-CB (Split System: Heat Pump with Remote Outdoor Unit-Air-Source) | Yes
216738098 | Central Heat Pump | PAYNE HEATING AND COOLING | 37MUHAQ24AA3 |  |  | CSAH*3612AM* | PG80MS(A,L)A60110C** | 22600 |  |  | 16 | 8.1 | 20600 |  |  | 18400 | 89% | 1.9 | Both | 470 | 1.88 | HRCU-A-CB (Split System: Heat Pump with Remote Outdoor Unit-Air-Source) | Yes
216738487 | Central Heat Pump | PAYNE HEATING AND COOLING | 37MUHAQ24AA3 |  |  | CSAH*3612AM* | PG92MSAA60100C** | 22800 |  |  | 16 | 8.1 | 20800 |  |  | 18500 | 89% | 1.85 | Both | 475 | 1.9 | HRCU-A-CB (Split System: Heat Pump with Remote Outdoor Unit-Air-Source) | Yes
216738070 | Central Heat Pump | PAYNE HEATING AND COOLING | 37MUHAQ24AA3 |  |  | CSAH*3612AM* | PG80MS(A,L)A48090C** | 22800 |  |  | 16 | 8.1 | 20800 |  |  | 18600 | 89% | 1.85 | Both | 475 | 1.9 | HRCU-A-CB (Split System: Heat Pump with Remote Outdoor Unit-Air-Source) | Yes
216738330 | Central Heat Pump | PAYNE HEATING AND COOLING | 37MUHAQ24AA3 |  |  | CSAH*3612AM* | PG80VTLB48070B** | 22800 |  |  | 16 | 8.1 | 20800 |  |  | 18500 | 89% | 1.85 | Both | 475 | 1.9 | HRCU-A-CB (Split System: Heat Pump with Remote Outdoor Unit-Air-Source) | Yes
216738327 | Central Heat Pump | PAYNE HEATING AND COOLING | 37MUHAQ24AA3 |  |  | CSAH*3612AM* | PG80VTLB36070A** | 22800 |  |  | 16 | 8.1 | 20800 |  |  | 18500 | 89% | 1.85 | Both | 475 | 1.9 | HRCU-A-CB (Split System: Heat Pump with Remote Outdoor Unit-Air-Source) | Yes
216738692 | Central Heat Pump | PAYNE HEATING AND COOLING | 37MUHAQ24AA3 |  |  | CSAH*3612AM* | PG95MSUA36040B** | 22800 |  |  | 16 | 8.1 | 20800 |  |  | 18600 | 89% | 1.85 | Both | 475 | 1.9 | HRCU-A-CB (Split System: Heat Pump with Remote Outdoor Unit-Air-Source) | Yes
216738913 | Central Heat Pump | PAYNE HEATING AND COOLING | 37MUHAQ24AA3 |  |  | CSAH*3612AM* | PG97VTAA60080C** | 22800 |  |  | 16 | 8.1 | 21000 |  |  | 18600 | 89% | 1.85 | Both | 475 | 1.9 | HRCU-A-CB (Split System: Heat Pump with Remote Outdoor Unit-Air-Source) | Yes
216738233 | Central Heat Pump | PAYNE HEATING AND COOLING | 37MUHAQ24AA3 |  |  | CSAH*3612AM* | PG80MSUA60100C** | 22800 |  |  | 16 | 8.1 | 21000 |  |  | 18600 | 89% | 1.85 | Both | 475 | 1.9 | HRCU-A-CB (Split System: Heat Pump with Remote Outdoor Unit-Air-Source) | Yes
216738851 | Central Heat Pump | PAYNE HEATING AND COOLING | 37MUHAQ24AA3 |  |  | CSAH*3612AM* | PG96VTAB60080C** | 22800 |  |  | 16 | 8.1 | 21000 |  |  | 18600 | 89% | 1.85 | Both | 475 | 1.9 | HRCU-A-CB (Split System: Heat Pump with Remote Outdoor Unit-Air-Source) | Yes
216738109 | Central Heat Pump | PAYNE HEATING AND COOLING | 37MUHAQ24AA3 |  |  | CSAH*3612AM* | PG80MS(A,L)A60110D** | 23000 |  |  | 16 | 8.1 | 20800 |  |  | 18600 | 89% | 1.85 | Both | 480 | 1.92 | HRCU-A-CB (Split System: Heat Pump with Remote Outdoor Unit-Air-Source) | Yes
216737485 | Central Heat Pump | SMART COMFORT | D5CUHAH24AAK |  |  | ESH5X30M12A* | *92MSN0801716A* | 22200 |  |  | 16 | 8.1 | 20800 |  |  | 18700 | 90% | 1.9 | Both | 462.5 | 1.85 | HRCU-A-CB (Split System: Heat Pump with Remote Outdoor Unit-Air-Source) | Yes
216737505 | Central Heat Pump | SMART COMFORT | D5CUHAH24AAK |  |  | ESH5X30M12A* | *92MSN1002120A* | 22400 |  |  | 16 | 8.1 | 21000 |  |  | 18800 | 90% | 1.85 | Both | 467.5 | 1.87 | HRCU-A-CB (Split System: Heat Pump with Remote Outdoor Unit-Air-Source) | Yes
216734405 | Central Heat Pump | SMART COMFORT | D5CUHAH24AAK |  |  | EA*5X36M17A* | *80MS(N,L)0701716A* | 22400 |  |  | 16 | 8.1 | 20800 |  |  | 18700 | 90% | 1.9 | Both | 467.5 | 1.87 | HRCU-A-CB (Split System: Heat Pump with Remote Outdoor Unit-Air-Source) | Yes
216738161 | Central Heat Pump | SMART COMFORT | D5CUHAH24AAK |  |  | ESH5X36M12A* | *80VSL0701716B* | 22600 |  |  | 16 | 8.1 | 20800 |  |  | 18400 | 88% | 1.85 | Both | 470 | 1.88 | HRCU-A-CB (Split System: Heat Pump with Remote Outdoor Unit-Air-Source) | Yes
216738662 | Central Heat Pump | SMART COMFORT | D5CUHAH24AAK |  |  | ESH5X36M12A* | *96VSN0801716B* | 22600 |  |  | 16 | 8.1 | 20800 |  |  | 18400 | 88% | 1.85 | Both | 470 | 1.88 | HRCU-A-CB (Split System: Heat Pump with Remote Outdoor Unit-Air-Source) | Yes
216738836 | Central Heat Pump | SMART COMFORT | D5CUHAH24AAK |  |  | ESH5X36M12A* | *96VTN0601716B* | 22600 |  |  | 16 | 8.1 | 20800 |  |  | 18500 | 89% | 1.85 | Both | 470 | 1.88 | HRCU-A-CB (Split System: Heat Pump with Remote Outdoor Unit-Air-Source) | Yes
216738644 | Central Heat Pump | SMART COMFORT | D5CUHAH24AAK |  |  | ESH5X36M12A* | *96VSN0601412B* | 22600 |  |  | 16 | 8.1 | 20800 |  |  | 18500 | 89% | 1.85 | Both | 470 | 1.88 | HRCU-A-CB (Split System: Heat Pump with Remote Outdoor Unit-Air-Source) | Yes
216738909 | Central Heat Pump | SMART COMFORT | D5CUHAH24AAK |  |  | ESH5X36M12A* | *97VTN0801716A* | 22600 |  |  | 16 | 8.1 | 20800 |  |  | 18400 | 88% | 1.85 | Both | 470 | 1.88 | HRCU-A-CB (Split System: Heat Pump with Remote Outdoor Unit-Air-Source) | Yes
216738710 | Central Heat Pump | SMART COMFORT | D5CUHAH24AAK |  |  | ESH5X36M12A* | *95MSU0601716A* | 22600 |  |  | 16 | 8.1 | 20800 |  |  | 18500 | 89% | 1.85 | Both | 470 | 1.88 | HRCU-A-CB (Split System: Heat Pump with Remote Outdoor Unit-Air-Source) | Yes
216738653 | Central Heat Pump | SMART COMFORT | D5CUHAH24AAK |  |  | ESH5X36M12A* | *96VSN0601716B* | 22600 |  |  | 16 | 8.1 | 20800 |  |  | 18500 | 89% | 1.85 | Both | 470 | 1.88 | HRCU-A-CB (Split System: Heat Pump with Remote Outdoor Unit-Air-Source) | Yes
216738826 | Central Heat Pump | SMART COMFORT | D5CUHAH24AAK |  |  | ESH5X36M12A* | *96VTN0601412B* | 22600 |  |  | 16 | 8.1 | 20800 |  |  | 18500 | 89% | 1.85 | Both | 470 | 1.88 | HRCU-A-CB (Split System: Heat Pump with Remote Outdoor Unit-Air-Source) | Yes
216738143 | Central Heat Pump | SMART COMFORT | D5CUHAH24AAK |  |  | ESH5X36M12A* | *80VSL0451412B* | 22600 |  |  | 16 | 8.1 | 20800 |  |  | 18400 | 88% | 1.85 | Both | 470 | 1.88 | HRCU-A-CB (Split System: Heat Pump with Remote Outdoor Unit-Air-Source) | Yes
216738105 | Central Heat Pump | SMART COMFORT | D5CUHAH24AAK |  |  | ESH5X36M12A* | *80MS(N,L)1102120A* | 22600 |  |  | 16 | 8.1 | 20600 |  |  | 18400 | 89% | 1.9 | Both | 470 | 1.88 | HRCU-A-CB (Split System: Heat Pump with Remote Outdoor Unit-Air-Source) | Yes
216738152 | Central Heat Pump | SMART COMFORT | D5CUHAH24AAK |  |  | ESH5X36M12A* | *80VSL0701412B* | 22800 |  |  | 16 | 8.1 | 20800 |  |  | 18500 | 89% | 1.85 | Both | 475 | 1.9 | HRCU-A-CB (Split System: Heat Pump with Remote Outdoor Unit-Air-Source) | Yes
216738046 | Central Heat Pump | SMART COMFORT | D5CUHAH24AAK |  |  | ESH5X36M12A* | *80MS(N,L)0701716A* | 22800 |  |  | 16 | 8.1 | 20800 |  |  | 18500 | 89% | 1.85 | Both | 475 | 1.9 | HRCU-A-CB (Split System: Heat Pump with Remote Outdoor Unit-Air-Source) | Yes
216738732 | Central Heat Pump | SMART COMFORT | D5CUHAH24AAK |  |  | ESH5X36M12A* | *95MSU1002120A* | 22800 |  |  | 16 | 8.1 | 20800 |  |  | 18500 | 89% | 1.85 | Both | 475 | 1.9 | HRCU-A-CB (Split System: Heat Pump with Remote Outdoor Unit-Air-Source) | Yes
216738337 | Central Heat Pump | SMART COMFORT | D5CUHAH24AAK |  |  | ESH5X36M12A* | *80VTL0701716B* | 22800 |  |  | 16 | 8.1 | 20800 |  |  | 18500 | 89% | 1.85 | Both | 475 | 1.9 | HRCU-A-CB (Split System: Heat Pump with Remote Outdoor Unit-Air-Source) | Yes
216738494 | Central Heat Pump | SMART COMFORT | D5CUHAH24AAK |  |  | ESH5X36M12A* | *92MSN1002120A* | 22800 |  |  | 16 | 8.1 | 20800 |  |  | 18500 | 89% | 1.85 | Both | 475 | 1.9 | HRCU-A-CB (Split System: Heat Pump with Remote Outdoor Unit-Air-Source) | Yes
216738463 | Central Heat Pump | SMART COMFORT | D5CUHAH24AAK |  |  | ESH5X36M12A* | *92MSN0601714A* | 22800 |  |  | 16 | 8.1 | 20800 |  |  | 18500 | 89% | 1.85 | Both | 475 | 1.9 | HRCU-A-CB (Split System: Heat Pump with Remote Outdoor Unit-Air-Source) | Yes
216738240 | Central Heat Pump | SMART COMFORT | D5CUHAH24AAK |  |  | ESH5X36M12A* | *80MSU1002120A* | 22800 |  |  | 16 | 8.1 | 21000 |  |  | 18600 | 89% | 1.85 | Both | 475 | 1.9 | HRCU-A-CB (Split System: Heat Pump with Remote Outdoor Unit-Air-Source) | Yes
216738858 | Central Heat Pump | SMART COMFORT | D5CUHAH24AAK |  |  | ESH5X36M12A* | *96VTN0802120B* | 22800 |  |  | 16 | 8.1 | 21000 |  |  | 18600 | 89% | 1.85 | Both | 475 | 1.9 | HRCU-A-CB (Split System: Heat Pump with Remote Outdoor Unit-Air-Source) | Yes
216738671 | Central Heat Pump | SMART COMFORT | D5CUHAH24AAK |  |  | ESH5X36M12A* | *96VSN0802120B* | 22800 |  |  | 16 | 8.1 | 21000 |  |  | 18600 | 89% | 1.85 | Both | 475 | 1.9 | HRCU-A-CB (Split System: Heat Pump with Remote Outdoor Unit-Air-Source) | Yes
216738920 | Central Heat Pump | SMART COMFORT | D5CUHAH24AAK |  |  | ESH5X36M12A* | *97VTN0802120A* | 22800 |  |  | 16 | 8.1 | 21000 |  |  | 18600 | 89% | 1.85 | Both | 475 | 1.9 | HRCU-A-CB (Split System: Heat Pump with Remote Outdoor Unit-Air-Source) | Yes
216734958 | Central Heat Pump | SMART COMFORT | D5CUHAH24AAK |  |  | EA*5X37M17A* | *80MS(N,L)0901714A* | 22800 |  |  | 16 | 8.1 | 20600 |  |  | 18400 | 89% | 1.9 | Both | 475 | 1.9 | HRCU-A-CB (Split System: Heat Pump with Remote Outdoor Unit-Air-Source) | Yes
216737486 | Central Heat Pump | TEMPSTAR | D5CUHAH24AAK |  |  | ESH5X30M12A* | *92MSN0801716A* | 22200 |  |  | 16 | 8.1 | 20800 |  |  | 18700 | 90% | 1.9 | Both | 462.5 | 1.85 | HRCU-A-CB (Split System: Heat Pump with Remote Outdoor Unit-Air-Source) | Yes
216737506 | Central Heat Pump | TEMPSTAR | D5CUHAH24AAK |  |  | ESH5X30M12A* | *92MSN1002120A* | 22400 |  |  | 16 | 8.1 | 21000 |  |  | 18800 | 90% | 1.85 | Both | 467.5 | 1.87 | HRCU-A-CB (Split System: Heat Pump with Remote Outdoor Unit-Air-Source) | Yes
216734417 | Central Heat Pump | TEMPSTAR | D5CUHAH24AAK |  |  | EA*5X36M17A* | *80MS(N,L)0901714A* | 22400 |  |  | 16 | 8.1 | 20800 |  |  | 18700 | 90% | 1.9 | Both | 467.5 | 1.87 | HRCU-A-CB (Split System: Heat Pump with Remote Outdoor Unit-Air-Source) | Yes
216734406 | Central Heat Pump | TEMPSTAR | D5CUHAH24AAK |  |  | EA*5X36M17A* | *80MS(N,L)0701716A* | 22400 |  |  | 16 | 8.1 | 20800 |  |  | 18700 | 90% | 1.9 | Both | 467.5 | 1.87 | HRCU-A-CB (Split System: Heat Pump with Remote Outdoor Unit-Air-Source) | Yes
216737037 | Central Heat Pump | TEMPSTAR | D5CUHAH24AAK |  |  | ESH5X30M12A* | *80MS(N,L)0701412A* | 22400 |  |  | 16 | 8.1 | 20800 |  |  | 18800 | 90% | 1.9 | Both | 467.5 | 1.87 | HRCU-A-CB (Split System: Heat Pump with Remote Outdoor Unit-Air-Source) | Yes
216738230 | Central Heat Pump | TEMPSTAR | D5CUHAH24AAK |  |  | ESH5X36M12A* | *80MSU0802120A* | 22600 |  |  | 16 | 8.1 | 20600 |  |  | 18400 | 89% | 1.85 | Both | 470 | 1.88 | HRCU-A-CB (Split System: Heat Pump with Remote Outdoor Unit-Air-Source) | Yes
216738910 | Central Heat Pump | TEMPSTAR | D5CUHAH24AAK |  |  | ESH5X36M12A* | *97VTN0801716A* | 22600 |  |  | 16 | 8.1 | 20800 |  |  | 18400 | 88% | 1.85 | Both | 470 | 1.88 | HRCU-A-CB (Split System: Heat Pump with Remote Outdoor Unit-Air-Source) | Yes
216738663 | Central Heat Pump | TEMPSTAR | D5CUHAH24AAK |  |  | ESH5X36M12A* | *96VSN0801716B* | 22600 |  |  | 16 | 8.1 | 20800 |  |  | 18400 | 88% | 1.85 | Both | 470 | 1.88 | HRCU-A-CB (Split System: Heat Pump with Remote Outdoor Unit-Air-Source) | Yes
216738162 | Central Heat Pump | TEMPSTAR | D5CUHAH24AAK |  |  | ESH5X36M12A* | *80VSL0701716B* | 22600 |  |  | 16 | 8.1 | 20800 |  |  | 18400 | 88% | 1.85 | Both | 470 | 1.88 | HRCU-A-CB (Split System: Heat Pump with Remote Outdoor Unit-Air-Source) | Yes
216738848 | Central Heat Pump | TEMPSTAR | D5CUHAH24AAK |  |  | ESH5X36M12A* | *96VTN0801716B* | 22600 |  |  | 16 | 8.1 | 20800 |  |  | 18400 | 88% | 1.85 | Both | 470 | 1.88 | HRCU-A-CB (Split System: Heat Pump with Remote Outdoor Unit-Air-Source) | Yes
216738144 | Central Heat Pump | TEMPSTAR | D5CUHAH24AAK |  |  | ESH5X36M12A* | *80VSL0451412B* | 22600 |  |  | 16 | 8.1 | 20800 |  |  | 18400 | 88% | 1.85 | Both | 470 | 1.88 | HRCU-A-CB (Split System: Heat Pump with Remote Outdoor Unit-Air-Source) | Yes
216738067 | Central Heat Pump | TEMPSTAR | D5CUHAH24AAK |  |  | ESH5X36M12A* | *80MS(N,L)0901714A* | 22600 |  |  | 16 | 8.1 | 20800 |  |  | 18500 | 89% | 1.85 | Both | 470 | 1.88 | HRCU-A-CB (Split System: Heat Pump with Remote Outdoor Unit-Air-Source) | Yes
216738837 | Central Heat Pump | TEMPSTAR | D5CUHAH24AAK |  |  | ESH5X36M12A* | *96VTN0601716B* | 22600 |  |  | 16 | 8.1 | 20800 |  |  | 18500 | 89% | 1.85 | Both | 470 | 1.88 | HRCU-A-CB (Split System: Heat Pump with Remote Outdoor Unit-Air-Source) | Yes
216738869 | Central Heat Pump | TEMPSTAR | D5CUHAH24AAK |  |  | ESH5X36M12A* | *96VTN1002120B* | 22600 |  |  | 16 | 8.1 | 20800 |  |  | 18400 | 88% | 1.85 | Both | 470 | 1.88 | HRCU-A-CB (Split System: Heat Pump with Remote Outdoor Unit-Air-Source) | Yes
216738899 | Central Heat Pump | TEMPSTAR | D5CUHAH24AAK |  |  | ESH5X36M12A* | *97VTN0601716A* | 22600 |  |  | 16 | 8.1 | 20800 |  |  | 18500 | 89% | 1.85 | Both | 470 | 1.88 | HRCU-A-CB (Split System: Heat Pump with Remote Outdoor Unit-Air-Source) | Yes
216738096 | Central Heat Pump | TEMPSTAR | D5CUHAH24AAK |  |  | ESH5X36M12A* | *80MS(N,L)0902420A* | 22600 |  |  | 16 | 8.1 | 20800 |  |  | 18500 | 89% | 1.85 | Both | 470 | 1.88 | HRCU-A-CB (Split System: Heat Pump with Remote Outdoor Unit-Air-Source) | Yes
216738324 | Central Heat Pump | TEMPSTAR | D5CUHAH24AAK |  |  | ESH5X36M12A* | *80VTL0451412B* | 22600 |  |  | 16 | 8.1 | 20800 |  |  | 18400 | 88% | 1.85 | Both | 470 | 1.88 | HRCU-A-CB (Split System: Heat Pump with Remote Outdoor Unit-Air-Source) | Yes
216738931 | Central Heat Pump | TEMPSTAR | D5CUHAH24AAK |  |  | ESH5X36M12A* | *97VTN1002120A* | 22600 |  |  | 16 | 8.1 | 20800 |  |  | 18400 | 88% | 1.85 | Both | 470 | 1.88 | HRCU-A-CB (Split System: Heat Pump with Remote Outdoor Unit-Air-Source) | Yes
216738645 | Central Heat Pump | TEMPSTAR | D5CUHAH24AAK |  |  | ESH5X36M12A* | *96VSN0601412B* | 22600 |  |  | 16 | 8.1 | 20800 |  |  | 18500 | 89% | 1.85 | Both | 470 | 1.88 | HRCU-A-CB (Split System: Heat Pump with Remote Outdoor Unit-Air-Source) | Yes
216738654 | Central Heat Pump | TEMPSTAR | D5CUHAH24AAK |  |  | ESH5X36M12A* | *96VSN0601716B* | 22600 |  |  | 16 | 8.1 | 20800 |  |  | 18500 | 89% | 1.85 | Both | 470 | 1.88 | HRCU-A-CB (Split System: Heat Pump with Remote Outdoor Unit-Air-Source) | Yes
216738722 | Central Heat Pump | TEMPSTAR | D5CUHAH24AAK |  |  | ESH5X36M12A* | *95MSU0802120A* | 22600 |  |  | 16 | 8.1 | 20800 |  |  | 18400 | 88% | 1.85 | Both | 470 | 1.88 | HRCU-A-CB (Split System: Heat Pump with Remote Outdoor Unit-Air-Source) | Yes
216738106 | Central Heat Pump | TEMPSTAR | D5CUHAH24AAK |  |  | ESH5X36M12A* | *80MS(N,L)1102120A* | 22600 |  |  | 16 | 8.1 | 20600 |  |  | 18400 | 89% | 1.9 | Both | 470 | 1.88 | HRCU-A-CB (Split System: Heat Pump with Remote Outdoor Unit-Air-Source) | Yes
216738153 | Central Heat Pump | TEMPSTAR | D5CUHAH24AAK |  |  | ESH5X36M12A* | *80VSL0701412B* | 22800 |  |  | 16 | 8.1 | 20800 |  |  | 18500 | 89% | 1.85 | Both | 475 | 1.9 | HRCU-A-CB (Split System: Heat Pump with Remote Outdoor Unit-Air-Source) | Yes
216738047 | Central Heat Pump | TEMPSTAR | D5CUHAH24AAK |  |  | ESH5X36M12A* | *80MS(N,L)0701716A* | 22800 |  |  | 16 | 8.1 | 20800 |  |  | 18500 | 89% | 1.85 | Both | 475 | 1.9 | HRCU-A-CB (Split System: Heat Pump with Remote Outdoor Unit-Air-Source) | Yes
216738464 | Central Heat Pump | TEMPSTAR | D5CUHAH24AAK |  |  | ESH5X36M12A* | *92MSN0601714A* | 22800 |  |  | 16 | 8.1 | 20800 |  |  | 18500 | 89% | 1.85 | Both | 475 | 1.9 | HRCU-A-CB (Split System: Heat Pump with Remote Outdoor Unit-Air-Source) | Yes
216738700 | Central Heat Pump | TEMPSTAR | D5CUHAH24AAK |  |  | ESH5X36M12A* | *95MSU0401712A* | 22800 |  |  | 16 | 8.1 | 20800 |  |  | 18600 | 89% | 1.85 | Both | 475 | 1.9 | HRCU-A-CB (Split System: Heat Pump with Remote Outdoor Unit-Air-Source) | Yes
216738733 | Central Heat Pump | TEMPSTAR | D5CUHAH24AAK |  |  | ESH5X36M12A* | *95MSU1002120A* | 22800 |  |  | 16 | 8.1 | 20800 |  |  | 18500 | 89% | 1.85 | Both | 475 | 1.9 | HRCU-A-CB (Split System: Heat Pump with Remote Outdoor Unit-Air-Source) | Yes
216738338 | Central Heat Pump | TEMPSTAR | D5CUHAH24AAK |  |  | ESH5X36M12A* | *80VTL0701716B* | 22800 |  |  | 16 | 8.1 | 20800 |  |  | 18500 | 89% | 1.85 | Both | 475 | 1.9 | HRCU-A-CB (Split System: Heat Pump with Remote Outdoor Unit-Air-Source) | Yes
216738077 | Central Heat Pump | TEMPSTAR | D5CUHAH24AAK |  |  | ESH5X36M12A* | *80MS(N,L)0902116A* | 22800 |  |  | 16 | 8.1 | 20800 |  |  | 18600 | 89% | 1.85 | Both | 475 | 1.9 | HRCU-A-CB (Split System: Heat Pump with Remote Outdoor Unit-Air-Source) | Yes
216738672 | Central Heat Pump | TEMPSTAR | D5CUHAH24AAK |  |  | ESH5X36M12A* | *96VSN0802120B* | 22800 |  |  | 16 | 8.1 | 21000 |  |  | 18600 | 89% | 1.85 | Both | 475 | 1.9 | HRCU-A-CB (Split System: Heat Pump with Remote Outdoor Unit-Air-Source) | Yes
216738859 | Central Heat Pump | TEMPSTAR | D5CUHAH24AAK |  |  | ESH5X36M12A* | *96VTN0802120B* | 22800 |  |  | 16 | 8.1 | 21000 |  |  | 18600 | 89% | 1.85 | Both | 475 | 1.9 | HRCU-A-CB (Split System: Heat Pump with Remote Outdoor Unit-Air-Source) | Yes
216738241 | Central Heat Pump | TEMPSTAR | D5CUHAH24AAK |  |  | ESH5X36M12A* | *80MSU1002120A* | 22800 |  |  | 16 | 8.1 | 21000 |  |  | 18600 | 89% | 1.85 | Both | 475 | 1.9 | HRCU-A-CB (Split System: Heat Pump with Remote Outdoor Unit-Air-Source) | Yes
216734959 | Central Heat Pump | TEMPSTAR | D5CUHAH24AAK |  |  | EA*5X37M17A* | *80MS(N,L)0901714A* | 22800 |  |  | 16 | 8.1 | 20600 |  |  | 18400 | 89% | 1.9 | Both | 475 | 1.9 | HRCU-A-CB (Split System: Heat Pump with Remote Outdoor Unit-Air-Source) | Yes
216738116 | Central Heat Pump | TEMPSTAR | D5CUHAH24AAK |  |  | ESH5X36M12A* | *80MS(N,L)1102420A* | 23000 |  |  | 16 | 8.1 | 20800 |  |  | 18600 | 89% | 1.85 | Both | 480 | 1.92 | HRCU-A-CB (Split System: Heat Pump with Remote Outdoor Unit-Air-Source) | Yes
216738941 | Central Heat Pump | TEMPSTAR | D5CUHAH24AAK |  |  | ESH5X36M12A* | *97VTN1002122A* | 23000 |  |  | 16 | 8.1 | 21000 |  |  | 18600 | 89% | 1.85 | Both | 480 | 1.92 | HRCU-A-CB (Split System: Heat Pump with Remote Outdoor Unit-Air-Source) | Yes
216738681 | Central Heat Pump | TEMPSTAR | D5CUHAH24AAK |  |  | ESH5X36M12A* | *96VSN1002120B* | 23200 |  |  | 16 | 8.1 | 21000 |  |  | 18700 | 89% | 1.85 | Both | 482.5 | 1.93 | HRCU-A-CB (Split System: Heat Pump with Remote Outdoor Unit-Air-Source) | Yes
216734611 | Central Heat Pump | AIRQUEST | D5CUHAH24AAK |  |  | EA*5X36M17A* | *92MSN0801716A* | 22400 |  |  | 16.5 | 8.1 | 20800 |  |  | 18600 | 89% | 1.9 | Both | 467.5 | 1.87 | HRCU-A-CB (Split System: Heat Pump with Remote Outdoor Unit-Air-Source) | Yes
216734391 | Central Heat Pump | ARCOAIRE | D5CUHAH24AAK |  |  | EA*5X36M17A* | *80MS(N,L)0701712A* | 22200 |  |  | 16.5 | 8.1 | 20800 |  |  | 18600 | 89% | 1.85 | Both | 462.5 | 1.85 | HRCU-A-CB (Split System: Heat Pump with Remote Outdoor Unit-Air-Source) | Yes
216734612 | Central Heat Pump | ARCOAIRE | D5CUHAH24AAK |  |  | EA*5X36M17A* | *92MSN0801716A* | 22400 |  |  | 16.5 | 8.1 | 20800 |  |  | 18600 | 89% | 1.9 | Both | 467.5 | 1.87 | HRCU-A-CB (Split System: Heat Pump with Remote Outdoor Unit-Air-Source) | Yes
216734392 | Central Heat Pump | COMFORTMAKER | D5CUHAH24AAK |  |  | EA*5X36M17A* | *80MS(N,L)0701712A* | 22200 |  |  | 16.5 | 8.1 | 20800 |  |  | 18600 | 89% | 1.85 | Both | 462.5 | 1.85 | HRCU-A-CB (Split System: Heat Pump with Remote Outdoor Unit-Air-Source) | Yes
216734613 | Central Heat Pump | COMFORTMAKER | D5CUHAH24AAK |  |  | EA*5X36M17A* | *92MSN0801716A* | 22400 |  |  | 16.5 | 8.1 | 20800 |  |  | 18600 | 89% | 1.9 | Both | 467.5 | 1.87 | HRCU-A-CB (Split System: Heat Pump with Remote Outdoor Unit-Air-Source) | Yes
216734614 | Central Heat Pump | DAY & NIGHT | D5CUHAH24AAK |  |  | EA*5X36M17A* | *92MSN0801716A* | 22400 |  |  | 16.5 | 8.1 | 20800 |  |  | 18600 | 89% | 1.9 | Both | 467.5 | 1.87 | HRCU-A-CB (Split System: Heat Pump with Remote Outdoor Unit-Air-Source) | Yes
216734396 | Central Heat Pump | GRANDAIRE | WD5CUHAH24AAK |  |  | W5A*36M17XA* | WFE*070B036C* | 22200 |  |  | 16.5 | 8.1 | 20800 |  |  | 18600 | 89% | 1.85 | Both | 462.5 | 1.85 | HRCU-A-CB (Split System: Heat Pump with Remote Outdoor Unit-Air-Source) | Yes
216734618 | Central Heat Pump | GRANDAIRE | WD5CUHAH24AAK |  |  | W5A*36M17XA* | WFAX080B048B* | 22400 |  |  | 16.5 | 8.1 | 20800 |  |  | 18600 | 89% | 1.9 | Both | 467.5 | 1.87 | HRCU-A-CB (Split System: Heat Pump with Remote Outdoor Unit-Air-Source) | Yes
216734389 | Central Heat Pump | HEIL | D5CUHAH24AAK |  |  | EA*5X36M17A* | *80MS(N,L)0701712A* | 22200 |  |  | 16.5 | 8.1 | 20800 |  |  | 18600 | 89% | 1.85 | Both | 462.5 | 1.85 | HRCU-A-CB (Split System: Heat Pump with Remote Outdoor Unit-Air-Source) | Yes
216734610 | Central Heat Pump | HEIL | D5CUHAH24AAK |  |  | EA*5X36M17A* | *92MSN0801716A* | 22400 |  |  | 16.5 | 8.1 | 20800 |  |  | 18600 | 89% | 1.9 | Both | 467.5 | 1.87 | HRCU-A-CB (Split System: Heat Pump with Remote Outdoor Unit-Air-Source) | Yes
216734394 | Central Heat Pump | KEEPRITE | D5CUHAH24AAK |  |  | EA*5X36M17A* | *80MS(N,L)0701712A* | 22200 |  |  | 16.5 | 8.1 | 20800 |  |  | 18600 | 89% | 1.85 | Both | 462.5 | 1.85 | HRCU-A-CB (Split System: Heat Pump with Remote Outdoor Unit-Air-Source) | Yes
216734615 | Central Heat Pump | KEEPRITE | D5CUHAH24AAK |  |  | EA*5X36M17A* | *92MSN0801716A* | 22400 |  |  | 16.5 | 8.1 | 20800 |  |  | 18600 | 89% | 1.9 | Both | 467.5 | 1.87 | HRCU-A-CB (Split System: Heat Pump with Remote Outdoor Unit-Air-Source) | Yes
216734388 | Central Heat Pump | PAYNE HEATING AND COOLING | 37MUHAQ24AA3 |  |  | CAA**3617AM* | PG80MS(A,L)A36070B** | 22200 |  |  | 16.5 | 8.1 | 20800 |  |  | 18600 | 89% | 1.85 | Both | 462.5 | 1.85 | HRCU-A-CB (Split System: Heat Pump with Remote Outdoor Unit-Air-Source) | Yes
216734609 | Central Heat Pump | PAYNE HEATING AND COOLING | 37MUHAQ24AA3 |  |  | CAA**3617AM* | PG92MSAA48080B** | 22400 |  |  | 16.5 | 8.1 | 20800 |  |  | 18600 | 89% | 1.9 | Both | 467.5 | 1.87 | HRCU-A-CB (Split System: Heat Pump with Remote Outdoor Unit-Air-Source) | Yes
216734395 | Central Heat Pump | TEMPSTAR | D5CUHAH24AAK |  |  | EA*5X36M17A* | *80MS(N,L)0701712A* | 22200 |  |  | 16.5 | 8.1 | 20800 |  |  | 18600 | 89% | 1.85 | Both | 462.5 | 1.85 | HRCU-A-CB (Split System: Heat Pump with Remote Outdoor Unit-Air-Source) | Yes
216734617 | Central Heat Pump | TEMPSTAR | D5CUHAH24AAK |  |  | EA*5X36M17A* | *92MSN0801716A* | 22400 |  |  | 16.5 | 8.1 | 20800 |  |  | 18600 | 89% | 1.9 | Both | 467.5 | 1.87 | HRCU-A-CB (Split System: Heat Pump with Remote Outdoor Unit-Air-Source) | Yes
215938387 | Central Heat Pump | AIRQUEST | H5H3V48*K*AAA* |  |  | EVD5X60M24A*+WALLCON | *96CTN1002122B* | 45500 |  |  | 20.5 | 8.1 | 52500 |  |  | 38000 | 72% | 1.9 | Both | 947.5 | 3.79 | HRCU-A-CB (Split System: Heat Pump with Remote Outdoor Unit-Air-Source) | Yes
215938367 | Central Heat Pump | AIRQUEST | H5H3V48*K*AAA* |  |  | EVD5X60M24A*+WALLCON | *97CMN1002122B* | 45500 |  |  | 20.5 | 8.1 | 52500 |  |  | 38000 | 72% | 1.9 | Both | 947.5 | 3.79 | HRCU-A-CB (Split System: Heat Pump with Remote Outdoor Unit-Air-Source) | Yes
215938397 | Central Heat Pump | AIRQUEST | H5H3V48*K*AAA* |  |  | EVD5X60M24A*+WALLCON | *96CTN1202422B* | 45500 |  |  | 20.5 | 8.1 | 52500 |  |  | 38000 | 72% | 1.95 | Both | 947.5 | 3.79 | HRCU-A-CB (Split System: Heat Pump with Remote Outdoor Unit-Air-Source) | Yes
215938368 | Central Heat Pump | ARCOAIRE | H5H3V48*K*AAA* |  |  | EVD5X60M24A*+WALLCON | *97CMN1002122B* | 45500 |  |  | 20.5 | 8.1 | 52500 |  |  | 38000 | 72% | 1.9 | Both | 947.5 | 3.79 | HRCU-A-CB (Split System: Heat Pump with Remote Outdoor Unit-Air-Source) | Yes
215938388 | Central Heat Pump | ARCOAIRE | H5H3V48*K*AAA* |  |  | EVD5X60M24A*+WALLCON | *96CTN1002122B* | 45500 |  |  | 20.5 | 8.1 | 52500 |  |  | 38000 | 72% | 1.9 | Both | 947.5 | 3.79 | HRCU-A-CB (Split System: Heat Pump with Remote Outdoor Unit-Air-Source) | Yes
215938398 | Central Heat Pump | ARCOAIRE | H5H3V48*K*AAA* |  |  | EVD5X60M24A*+WALLCON | *96CTN1202422B* | 45500 |  |  | 20.5 | 8.1 | 52500 |  |  | 38000 | 72% | 1.95 | Both | 947.5 | 3.79 | HRCU-A-CB (Split System: Heat Pump with Remote Outdoor Unit-Air-Source) | Yes
215938365 | Central Heat Pump | BRYANT HEATING AND COOLING SYSTEMS | 293VAN048**AA* |  |  | CVAVA6024XMA*+UI | 987MC66100C21*** | 45500 |  |  | 20.5 | 8.1 | 52500 |  |  | 38000 | 72% | 1.9 | Both | 947.5 | 3.79 | HRCU-A-CB (Split System: Heat Pump with Remote Outdoor Unit-Air-Source) | Yes
215938395 | Central Heat Pump | BRYANT HEATING AND COOLING SYSTEMS | 293VAN048**AA* |  |  | CVAVA6024XMA*+UI | 986TD66120C24*** | 45500 |  |  | 20.5 | 8.1 | 52500 |  |  | 38000 | 72% | 1.95 | Both | 947.5 | 3.79 | HRCU-A-CB (Split System: Heat Pump with Remote Outdoor Unit-Air-Source) | Yes
215938364 | Central Heat Pump | CARRIER | 27VNA348A*030* |  |  | CVAVA6024XMA*+UI | 59MN7C100C21**22 | 45500 |  |  | 20.5 | 8.1 | 52500 |  |  | 38000 | 72% | 1.9 | Both | 947.5 | 3.79 | HRCU-A-CB (Split System: Heat Pump with Remote Outdoor Unit-Air-Source) | Yes
215938384 | Central Heat Pump | CARRIER | 27VNA348A*030* |  |  | CVAVA6024XMA*+UI | 59TN6C100C21**22 | 45500 |  |  | 20.5 | 8.1 | 52500 |  |  | 38000 | 72% | 1.9 | Both | 947.5 | 3.79 | HRCU-A-CB (Split System: Heat Pump with Remote Outdoor Unit-Air-Source) | Yes
215938394 | Central Heat Pump | CARRIER | 27VNA348A*030* |  |  | CVAVA6024XMA*+UI | 59TN6C120C24**22 | 45500 |  |  | 20.5 | 8.1 | 52500 |  |  | 38000 | 72% | 1.95 | Both | 947.5 | 3.79 | HRCU-A-CB (Split System: Heat Pump with Remote Outdoor Unit-Air-Source) | Yes
215938399 | Central Heat Pump | COMFORTMAKER | C5H3V48*K*AAA* |  |  | EVD5X60M24A*+WALLCON | *96CTN1202422B* | 45500 |  |  | 20.5 | 8.1 | 52500 |  |  | 38000 | 72% | 1.95 | Both | 947.5 | 3.79 | HRCU-A-CB (Split System: Heat Pump with Remote Outdoor Unit-Air-Source) | Yes
215938390 | Central Heat Pump | DAY & NIGHT | C5H3V48*K*AAA* |  |  | EVD5X60M24A*+WALLCON | *96CTN1002122B* | 45500 |  |  | 20.5 | 8.1 | 52500 |  |  | 38000 | 72% | 1.9 | Both | 947.5 | 3.79 | HRCU-A-CB (Split System: Heat Pump with Remote Outdoor Unit-Air-Source) | Yes
215938370 | Central Heat Pump | DAY & NIGHT | C5H3V48*K*AAA* |  |  | EVD5X60M24A*+WALLCON | *97CMN1002122B* | 45500 |  |  | 20.5 | 8.1 | 52500 |  |  | 38000 | 72% | 1.9 | Both | 947.5 | 3.79 | HRCU-A-CB (Split System: Heat Pump with Remote Outdoor Unit-Air-Source) | Yes
215938400 | Central Heat Pump | DAY & NIGHT | C5H3V48*K*AAA* |  |  | EVD5X60M24A*+WALLCON | *96CTN1202422B* | 45500 |  |  | 20.5 | 8.1 | 52500 |  |  | 38000 | 72% | 1.95 | Both | 947.5 | 3.79 | HRCU-A-CB (Split System: Heat Pump with Remote Outdoor Unit-Air-Source) | Yes
215938386 | Central Heat Pump | HEIL | H5H3V48*K*AAA* |  |  | EVD5X60M24A*+WALLCON | *96CTN1002122B* | 45500 |  |  | 20.5 | 8.1 | 52500 |  |  | 38000 | 72% | 1.9 | Both | 947.5 | 3.79 | HRCU-A-CB (Split System: Heat Pump with Remote Outdoor Unit-Air-Source) | Yes
215938396 | Central Heat Pump | HEIL | H5H3V48*K*AAA* |  |  | EVD5X60M24A*+WALLCON | *96CTN1202422B* | 45500 |  |  | 20.5 | 8.1 | 52500 |  |  | 38000 | 72% | 1.95 | Both | 947.5 | 3.79 | HRCU-A-CB (Split System: Heat Pump with Remote Outdoor Unit-Air-Source) | Yes
215938391 | Central Heat Pump | KEEPRITE | C5H3V48*K*AAA* |  |  | EVD5X60M24A*+WALLCON | *96CTN1002122B* | 45500 |  |  | 20.5 | 8.1 | 52500 |  |  | 38000 | 72% | 1.9 | Both | 947.5 | 3.79 | HRCU-A-CB (Split System: Heat Pump with Remote Outdoor Unit-Air-Source) | Yes
215938401 | Central Heat Pump | KEEPRITE | C5H3V48*K*AAA* |  |  | EVD5X60M24A*+WALLCON | *96CTN1202422B* | 45500 |  |  | 20.5 | 8.1 | 52500 |  |  | 38000 | 72% | 1.95 | Both | 947.5 | 3.79 | HRCU-A-CB (Split System: Heat Pump with Remote Outdoor Unit-Air-Source) | Yes
215938393 | Central Heat Pump | TEMPSTAR | T5H3V48*K*AAA* |  |  | EVD5X60M24A*+WALLCON | *96CTN1002122B* | 45500 |  |  | 20.5 | 8.1 | 52500 |  |  | 38000 | 72% | 1.9 | Both | 947.5 | 3.79 | HRCU-A-CB (Split System: Heat Pump with Remote Outdoor Unit-Air-Source) | Yes
215938373 | Central Heat Pump | TEMPSTAR | T5H3V48*K*AAA* |  |  | EVD5X60M24A*+WALLCON | *97CMN1002122B* | 45500 |  |  | 20.5 | 8.1 | 52500 |  |  | 38000 | 72% | 1.9 | Both | 947.5 | 3.79 | HRCU-A-CB (Split System: Heat Pump with Remote Outdoor Unit-Air-Source) | Yes
215938403 | Central Heat Pump | TEMPSTAR | T5H3V48*K*AAA* |  |  | EVD5X60M24A*+WALLCON | *96CTN1202422B* | 45500 |  |  | 20.5 | 8.1 | 52500 |  |  | 38000 | 72% | 1.95 | Both | 947.5 | 3.79 | HRCU-A-CB (Split System: Heat Pump with Remote Outdoor Unit-Air-Source) | Yes
216776032 | Central Heat Pump | LENNOX | SL22KLV-024-230A** |  |  | CK40[C,U]T-30B-**+TDR | EL297UH045XV36B* | 22200 |  |  | 19 | 8.2 | 24000 |  |  | 23000 | 96% | 1.78 | Both | 462.5 | 1.85 | HRCU-A-CB (Split System: Heat Pump with Remote Outdoor Unit-Air-Source) | Yes
216776030 | Central Heat Pump | LENNOX | SL22KLV-024-230A** |  |  | CK40[C,U]T-30B-**+TDR | SL297UH060NV36B* | 22200 |  |  | 19 | 8.2 | 24000 |  |  | 22800 | 95% | 1.78 | Both | 462.5 | 1.85 | HRCU-A-CB (Split System: Heat Pump with Remote Outdoor Unit-Air-Source) | Yes
216776031 | Central Heat Pump | LENNOX | SL22KLV-024-230A** |  |  | CK40[C,U]T-30B-**+TDR | SLP99UH070XV36B* | 22200 |  |  | 19.5 | 8.2 | 24000 |  |  | 22800 | 95% | 1.78 | Both | 462.5 | 1.85 | HRCU-A-CB (Split System: Heat Pump with Remote Outdoor Unit-Air-Source) | Yes
216776033 | Central Heat Pump | LENNOX | SL22KLV-024-230A** |  |  | CK40[C,U]T-30B-**+TDR | EL297UH070XV36B* | 22200 |  |  | 19.5 | 8.2 | 24000 |  |  | 22800 | 95% | 1.78 | Both | 462.5 | 1.85 | HRCU-A-CB (Split System: Heat Pump with Remote Outdoor Unit-Air-Source) | Yes
216776066 | Central Heat Pump | LENNOX | SL22KLV-036-230A** |  |  | CBK48MVT-048-230-** |  | 35200 |  |  | 18.5 | 8.2 | 32400 |  |  | 30400 | 94% | 2.18 | Both | 732.5 | 2.93 | HRCU-A-CB (Split System: Heat Pump with Remote Outdoor Unit-Air-Source) | Yes
216776086 | Central Heat Pump | LENNOX | SL22KLV-036-230A** |  |  | CK40HT-42B-**+TDR | EL297UH110XV60C* | 35400 |  |  | 19 | 8.2 | 32400 |  |  | 31400 | 97% | 2.04 | Both | 737.5 | 2.95 | HRCU-A-CB (Split System: Heat Pump with Remote Outdoor Unit-Air-Source) | Yes
216720943 | Central Heat Pump | COMFORTSTAR | CPR3-48CD(O) |  |  | AHU3-48-SG3 |  | 48000 |  |  | 16 | 8.5 | 48000 |  |  | 38000 | 79% | 1.85 | Both | 1000 | 4 | HRCU-A-CB (Split System: Heat Pump with Remote Outdoor Unit-Air-Source) | Yes
215408659 | Central Heat Pump | INNOVAIR | SOV48H2BA |  |  | SAV48BDA |  | 48000 |  |  | 16 | 8.5 | 48000 |  |  | 38000 | 79% | 1.85 | Both | 1000 | 4 | HRCU-A-CB (Split System: Heat Pump with Remote Outdoor Unit-Air-Source) | Yes
216369250 | Central Heat Pump | Star Air Kontrol | SAK-48FDN2-M18M |  |  | SAK-48FDN1-M18M |  | 48000 |  |  | 16 | 8.5 | 48000 |  |  | 38000 | 79% | 1.85 | Both | 1000 | 4 | HRCU-A-CB (Split System: Heat Pump with Remote Outdoor Unit-Air-Source) | Yes
215667398 | Central Heat Pump | AIRQUEST | H5H0V24*K*AAA* |  |  | EA*5X30M17A*+WALLCON | *80CTL0451712B* | 23000 |  |  | 16.5 | 8.5 | 24000 |  |  | 16800 | 70% | 1.86 | Both | 480 | 1.92 | HRCU-A-CB (Split System: Heat Pump with Remote Outdoor Unit-Air-Source) | Yes
215667469 | Central Heat Pump | AIRQUEST | H5H0V24*K*AAA* |  |  | EA*5X30M17A*+WALLCON | *97CMN0601714B* | 23000 |  |  | 16.5 | 8.5 | 24000 |  |  | 16800 | 70% | 1.86 | Both | 480 | 1.92 | HRCU-A-CB (Split System: Heat Pump with Remote Outdoor Unit-Air-Source) | Yes
215225110 | Central Heat Pump | BOSCH | BOVA-60RXB-M15S |  |  | BIVA-60RCB-M20X |  | 55000 |  |  | 16.5 | 8.5 | 56000 |  |  | 39500 | 71% | 1.87 | Both | 1145 | 4.58 | HRCU-A-CB (Split System: Heat Pump with Remote Outdoor Unit-Air-Source) | Yes
215667402 | Central Heat Pump | COMFORTMAKER | C5H0V24*K*AAA* |  |  | EA*5X30M17A*+WALLCON | *80CTL0451712B* | 23000 |  |  | 16.5 | 8.5 | 24000 |  |  | 16800 | 70% | 1.86 | Both | 480 | 1.92 | HRCU-A-CB (Split System: Heat Pump with Remote Outdoor Unit-Air-Source) | Yes
215667476 | Central Heat Pump | DAY & NIGHT | C5H0V24*K*AAA* |  |  | EA*5X30M17A*+WALLCON | *97CMN0601714B* | 23000 |  |  | 16.5 | 8.5 | 24000 |  |  | 16800 | 70% | 1.86 | Both | 480 | 1.92 | HRCU-A-CB (Split System: Heat Pump with Remote Outdoor Unit-Air-Source) | Yes
215667404 | Central Heat Pump | DAY & NIGHT | C5H0V24*K*AAA* |  |  | EA*5X30M17A*+WALLCON | *80CTL0451712B* | 23000 |  |  | 16.5 | 8.5 | 24000 |  |  | 16800 | 70% | 1.86 | Both | 480 | 1.92 | HRCU-A-CB (Split System: Heat Pump with Remote Outdoor Unit-Air-Source) | Yes
215667396 | Central Heat Pump | HEIL | H5H0V24*K*AAA* |  |  | EA*5X30M17A*+WALLCON | *80CTL0451712B* | 23000 |  |  | 16.5 | 8.5 | 24000 |  |  | 16800 | 70% | 1.86 | Both | 480 | 1.92 | HRCU-A-CB (Split System: Heat Pump with Remote Outdoor Unit-Air-Source) | Yes
215667478 | Central Heat Pump | KEEPRITE | C5H0V24*K*AAA* |  |  | EA*5X30M17A*+WALLCON | *97CMN0601714B* | 23000 |  |  | 16.5 | 8.5 | 24000 |  |  | 16800 | 70% | 1.86 | Both | 480 | 1.92 | HRCU-A-CB (Split System: Heat Pump with Remote Outdoor Unit-Air-Source) | Yes
215667480 | Central Heat Pump | KENMORE | (C,H,T)5H0V24*K*AAA* |  |  | EA*5X30M17A*+WALLCON | *97CMN0601714B* | 23000 |  |  | 16.5 | 8.5 | 24000 |  |  | 16800 | 70% | 1.86 | Both | 480 | 1.92 | HRCU-A-CB (Split System: Heat Pump with Remote Outdoor Unit-Air-Source) | Yes
215667408 | Central Heat Pump | KENMORE | (C,H,T)5H0V24*K*AAA* |  |  | EA*5X30M17A*+WALLCON | *80CTL0451712B* | 23000 |  |  | 16.5 | 8.5 | 24000 |  |  | 16800 | 70% | 1.86 | Both | 480 | 1.92 | HRCU-A-CB (Split System: Heat Pump with Remote Outdoor Unit-Air-Source) | Yes
215667328 | Central Heat Pump | HEIL | H5H0V24*K*AAA* |  |  | EA*5X30M14A*+WALLCON | *80CTL0701412B* | 23000 |  |  | 17 | 8.5 | 23800 |  |  | 16700 | 70% | 1.86 | Both | 480 | 1.92 | HRCU-A-CB (Split System: Heat Pump with Remote Outdoor Unit-Air-Source) | Yes
215667485 | Central Heat Pump | HEIL | H5H0V24*K*AAA* |  |  | EA*5X30M17A*+WALLCON | *97CMN0801714B* | 23000 |  |  | 17 | 8.5 | 23800 |  |  | 16700 | 70% | 1.86 | Both | 480 | 1.92 | HRCU-A-CB (Split System: Heat Pump with Remote Outdoor Unit-Air-Source) | Yes
215667533 | Central Heat Pump | KEEPRITE | C5H0V24*K*AAA* |  |  | EA*5X30M17A*+WALLCON | *96CTN0601714B* | 23000 |  |  | 17 | 8.5 | 23800 |  |  | 16700 | 70% | 1.86 | Both | 480 | 1.92 | HRCU-A-CB (Split System: Heat Pump with Remote Outdoor Unit-Air-Source) | Yes
215667342 | Central Heat Pump | TEMPSTAR | T5H0V24*K*AAA* |  |  | EA*5X30M14A*+WALLCON | *80CTL0701412B* | 23000 |  |  | 17 | 8.5 | 23800 |  |  | 16700 | 70% | 1.86 | Both | 480 | 1.92 | HRCU-A-CB (Split System: Heat Pump with Remote Outdoor Unit-Air-Source) | Yes
215668750 | Central Heat Pump | ARCOAIRE | H5H0V36*K*AAA* |  |  | EA*5X37M21A*+WALLCON | *97CMN0802120B* | 34400 |  |  | 18 | 8.5 | 35400 |  |  | 25200 | 71% | 1.8 | Both | 717.5 | 2.87 | HRCU-A-CB (Split System: Heat Pump with Remote Outdoor Unit-Air-Source) | Yes
215668748 | Central Heat Pump | HEIL | H5H0V36*K*AAA* |  |  | EA*5X37M21A*+WALLCON | *97CMN0802120B* | 34400 |  |  | 18 | 8.5 | 35400 |  |  | 25200 | 71% | 1.8 | Both | 717.5 | 2.87 | HRCU-A-CB (Split System: Heat Pump with Remote Outdoor Unit-Air-Source) | Yes
215668754 | Central Heat Pump | KENMORE | (C,H,T)5H0V36*K*AAA* |  |  | EA*5X37M21A*+WALLCON | *97CMN0802120B* | 34400 |  |  | 18 | 8.5 | 35400 |  |  | 25200 | 71% | 1.8 | Both | 717.5 | 2.87 | HRCU-A-CB (Split System: Heat Pump with Remote Outdoor Unit-Air-Source) | Yes
215864798 | Central Heat Pump | AMERICAN STANDARD | 5A6V8X36A1 |  |  | 5PX*BD06AS3 | S9V2B060D3VSB+LRP | 32400 |  |  | 18.1 | 8.5 | 34000 |  |  | 25800 | 76% | 2 | Both | 675 | 2.7 | HRCU-A-CB (Split System: Heat Pump with Remote Outdoor Unit-Air-Source) | Yes
215864812 | Central Heat Pump | AMERICAN STANDARD | 5A6V8X48A1 |  |  | 5PX*B006AS3 | S9V2B080U4VSB+LRP | 44500 |  |  | 18.1 | 8.5 | 46000 |  |  | 35400 | 77% | 2.1 | Both | 927.5 | 3.71 | HRCU-A-CB (Split System: Heat Pump with Remote Outdoor Unit-Air-Source) | Yes
215864814 | Central Heat Pump | AMERICAN STANDARD | 5A6V8X48A1 |  |  | 5PX*B006AS3 | S9V2B080U4PSC+LRP | 44500 |  |  | 18.1 | 8.5 | 46000 |  |  | 35400 | 77% | 2.1 | Both | 927.5 | 3.71 | HRCU-A-CB (Split System: Heat Pump with Remote Outdoor Unit-Air-Source) | Yes
215864728 | Central Heat Pump | AMERICAN STANDARD | 5A6V8X60A1 |  |  | 5TXCD008AS3 | *UHMD120CCV5+LRP | 52500 |  |  | 18.1 | 8.5 | 55500 |  |  | 39500 | 71% | 2 | Both | 1095 | 4.38 | HRCU-A-CB (Split System: Heat Pump with Remote Outdoor Unit-Air-Source) | Yes
215865030 | Central Heat Pump | AMERICAN STANDARD | 5A6V8X60A1 |  |  | 5PX*DD10AS3 | S8V2C100M5PDB | 53000 |  |  | 18.1 | 8.5 | 55500 |  |  | 39500 | 71% | 1.9 | Both | 1105 | 4.42 | HRCU-A-CB (Split System: Heat Pump with Remote Outdoor Unit-Air-Source) | Yes
215869151 | Central Heat Pump | AMERICAN STANDARD | 5A6V8X60A1 |  |  | 5TXCD008AS3 | S9V2C080U5VSB+LRP | 53000 |  |  | 18.1 | 8.5 | 56000 |  |  | 40000 | 71% | 2 | Both | 1105 | 4.42 | HRCU-A-CB (Split System: Heat Pump with Remote Outdoor Unit-Air-Source) | Yes
215869153 | Central Heat Pump | AMERICAN STANDARD | 5A6V8X60A1 |  |  | 5TXCD008AS3 | S9V2C100U5VSB+LRP | 53000 |  |  | 18.1 | 8.5 | 56000 |  |  | 40000 | 71% | 2 | Both | 1105 | 4.42 | HRCU-A-CB (Split System: Heat Pump with Remote Outdoor Unit-Air-Source) | Yes
215864998 | Central Heat Pump | AMERICAN STANDARD | 5A6V8X60A1 |  |  | 5PX*C009AS3 | S8V2C100M5PCB | 54000 |  |  | 18.1 | 8.5 | 55500 |  |  | 40000 | 72% | 2 | Both | 1125 | 4.5 | HRCU-A-CB (Split System: Heat Pump with Remote Outdoor Unit-Air-Source) | Yes
215869147 | Central Heat Pump | AMERICAN STANDARD | 5A6V8X60A1 |  |  | 5TXCC009AS3 | S9V2C100U5VSB+LRP | 54000 |  |  | 18.1 | 8.5 | 55500 |  |  | 39500 | 71% | 2 | Both | 1125 | 4.5 | HRCU-A-CB (Split System: Heat Pump with Remote Outdoor Unit-Air-Source) | Yes
215869149 | Central Heat Pump | AMERICAN STANDARD | 5A6V8X60A1 |  |  | 5TXCC009AS3 | S9V2C080U5VSB+LRP | 54000 |  |  | 18.1 | 8.5 | 55500 |  |  | 40000 | 72% | 2 | Both | 1125 | 4.5 | HRCU-A-CB (Split System: Heat Pump with Remote Outdoor Unit-Air-Source) | Yes
215864712 | Central Heat Pump | AMERICAN STANDARD | 5A6V8X60A1 |  |  | 5TXCC009AS3 | L8V1C100U5VSB+LRP | 54500 |  |  | 18.1 | 8.5 | 55000 |  |  | 39500 | 72% | 2 | Both | 1135 | 4.54 | HRCU-A-CB (Split System: Heat Pump with Remote Outdoor Unit-Air-Source) | Yes
215864764 | Central Heat Pump | AMERICAN STANDARD | 5A6V8X60A1 |  |  | 5TXCD010AS3 | S9V2C100U5PSC+LRP | 54500 |  |  | 18.1 | 8.5 | 55500 |  |  | 39500 | 71% | 2 | Both | 1135 | 4.54 | HRCU-A-CB (Split System: Heat Pump with Remote Outdoor Unit-Air-Source) | Yes
215869161 | Central Heat Pump | AMERICAN STANDARD | 5A6V8X60A1 |  |  | 5TXCD010AS3 | S9V2C100U5VSB+LRP | 54500 |  |  | 18.1 | 8.5 | 55500 |  |  | 39500 | 71% | 2 | Both | 1135 | 4.54 | HRCU-A-CB (Split System: Heat Pump with Remote Outdoor Unit-Air-Source) | Yes
215869157 | Central Heat Pump | AMERICAN STANDARD | 5A6V8X60A1 |  |  | 5TXCD010AS3 | S9V2C080U5VSB+LRP | 54500 |  |  | 18.1 | 8.5 | 55500 |  |  | 40000 | 72% | 2 | Both | 1135 | 4.54 | HRCU-A-CB (Split System: Heat Pump with Remote Outdoor Unit-Air-Source) | Yes
215864561 | Central Heat Pump | TRANE | 5TWV8X36A1 |  |  | 5PX*CD05AS3 | S8V2C080M5PDB | 32000 |  |  | 18.1 | 8.5 | 33800 |  |  | 25600 | 76% | 2 | Both | 667.5 | 2.67 | HRCU-A-CB (Split System: Heat Pump with Remote Outdoor Unit-Air-Source) | Yes
215864665 | Central Heat Pump | TRANE | 5TWV8X48A1 |  |  | 5TXCB006AS3 | S9V2B080U4VSB+LRP | 44500 |  |  | 18.1 | 8.5 | 46000 |  |  | 35400 | 77% | 2.1 | Both | 927.5 | 3.71 | HRCU-A-CB (Split System: Heat Pump with Remote Outdoor Unit-Air-Source) | Yes
215864815 | Central Heat Pump | TRANE | 5TWV8X48A1 |  |  | 5PX*B006AS3 | S9V2B060U4PSC+LRP | 44500 |  |  | 18.1 | 8.5 | 46000 |  |  | 35400 | 77% | 2.1 | Both | 927.5 | 3.71 | HRCU-A-CB (Split System: Heat Pump with Remote Outdoor Unit-Air-Source) | Yes
215864931 | Central Heat Pump | TRANE | 5TWV8X48A1 |  |  | 5TXCC007AS3 | S8V2C100M5PCB | 45500 |  |  | 18.1 | 8.5 | 46000 |  |  | 35600 | 77% | 2.1 | Both | 947.5 | 3.79 | HRCU-A-CB (Split System: Heat Pump with Remote Outdoor Unit-Air-Source) | Yes
215864731 | Central Heat Pump | TRANE | 5TWV8X60A1 |  |  | 5TXCD008AS3 | S9V2D120U5VSB+LRP | 53000 |  |  | 18.1 | 8.5 | 55500 |  |  | 40000 | 72% | 2 | Both | 1105 | 4.42 | HRCU-A-CB (Split System: Heat Pump with Remote Outdoor Unit-Air-Source) | Yes
215869156 | Central Heat Pump | TRANE | 5TWV8X60A1 |  |  | 5TXCD010AS3 | S9V2C080U5VSB+LRP | 54500 |  |  | 18.1 | 8.5 | 55500 |  |  | 40000 | 72% | 2 | Both | 1135 | 4.54 | HRCU-A-CB (Split System: Heat Pump with Remote Outdoor Unit-Air-Source) | Yes
216734812 | Central Heat Pump | AIRQUEST | D5CUHAH24AAK |  |  | EA*5X36M17A* | *96VTN0601716B* | 22400 |  |  | 16 | 8.5 | 20800 |  |  | 18700 | 90% | 1.96 | Both | 467.5 | 1.87 | HRCU-A-CB (Split System: Heat Pump with Remote Outdoor Unit-Air-Source) | Yes
216734834 | Central Heat Pump | AIRQUEST | D5CUHAH24AAK |  |  | EA*5X36M17A* | *97VTN0601716A* | 22400 |  |  | 16 | 8.5 | 20800 |  |  | 18700 | 90% | 1.96 | Both | 467.5 | 1.87 | HRCU-A-CB (Split System: Heat Pump with Remote Outdoor Unit-Air-Source) | Yes
216734713 | Central Heat Pump | AIRQUEST | D5CUHAH24AAK |  |  | EA*5X36M17A* | *96VSN0601716B* | 22400 |  |  | 16 | 8.5 | 20800 |  |  | 18700 | 90% | 1.96 | Both | 467.5 | 1.87 | HRCU-A-CB (Split System: Heat Pump with Remote Outdoor Unit-Air-Source) | Yes
216734530 | Central Heat Pump | AIRQUEST | D5CUHAH24AAK |  |  | EA*5X36M17A* | *80VTL0701716B* | 22400 |  |  | 16 | 8.5 | 20800 |  |  | 18700 | 90% | 1.96 | Both | 467.5 | 1.87 | HRCU-A-CB (Split System: Heat Pump with Remote Outdoor Unit-Air-Source) | Yes
216734732 | Central Heat Pump | AIRQUEST | D5CUHAH24AAK |  |  | EA*5X36M17A* | *95MSU0401712A* | 22400 |  |  | 16 | 8.5 | 21000 |  |  | 18800 | 90% | 1.96 | Both | 467.5 | 1.87 | HRCU-A-CB (Split System: Heat Pump with Remote Outdoor Unit-Air-Source) | Yes
216734676 | Central Heat Pump | AIRQUEST | D5CUHAH24AAK |  |  | EA*5X36M17A* | *96MSN0801716A* | 22600 |  |  | 16 | 8.5 | 21000 |  |  | 18800 | 90% | 1.96 | Both | 470 | 1.88 | HRCU-A-CB (Split System: Heat Pump with Remote Outdoor Unit-Air-Source) | Yes
216735225 | Central Heat Pump | AIRQUEST | D5CUHAH24AAK |  |  | EA*5X37M17A* | *96VSN0401712B* | 22800 |  |  | 16 | 8.5 | 20800 |  |  | 18600 | 89% | 1.96 | Both | 475 | 1.9 | HRCU-A-CB (Split System: Heat Pump with Remote Outdoor Unit-Air-Source) | Yes
216735322 | Central Heat Pump | AIRQUEST | D5CUHAH24AAK |  |  | EA*5X37M17A* | *96VTN0401712B* | 22800 |  |  | 16 | 8.5 | 20800 |  |  | 18600 | 89% | 1.96 | Both | 475 | 1.9 | HRCU-A-CB (Split System: Heat Pump with Remote Outdoor Unit-Air-Source) | Yes
216737235 | Central Heat Pump | AIRQUEST | D5CUHAH24AAK |  |  | ESH5X30M12A* | *80MSU0802120A* | 22800 |  |  | 16 | 8.5 | 21200 |  |  | 19000 | 90% | 1.96 | Both | 475 | 1.9 | HRCU-A-CB (Split System: Heat Pump with Remote Outdoor Unit-Air-Source) | Yes
216737224 | Central Heat Pump | AIRQUEST | D5CUHAH24AAK |  |  | ESH5X30M12A* | *80MSU0601716A* | 22800 |  |  | 16 | 8.5 | 21200 |  |  | 19000 | 90% | 1.96 | Both | 475 | 1.9 | HRCU-A-CB (Split System: Heat Pump with Remote Outdoor Unit-Air-Source) | Yes
216734873 | Central Heat Pump | AIRQUEST | D5CUHAH24AAK |  |  | EA*5X36M17A* | OMV112K14A | 22800 |  |  | 16 | 8.5 | 21200 |  |  | 19000 | 90% | 1.96 | Both | 475 | 1.9 | HRCU-A-CB (Split System: Heat Pump with Remote Outdoor Unit-Air-Source) | Yes
216737716 | Central Heat Pump | AIRQUEST | D5CUHAH24AAK |  |  | ESH5X30M12A* | *95MSU0802120A* | 22800 |  |  | 16 | 8.5 | 21200 |  |  | 19000 | 90% | 1.96 | Both | 475 | 1.9 | HRCU-A-CB (Split System: Heat Pump with Remote Outdoor Unit-Air-Source) | Yes
216735990 | Central Heat Pump | AIRQUEST | D5CUHAH24AAK |  |  | EA*5X37M21A* | *96VTN0401712B* | 23000 |  |  | 16 | 8.5 | 20800 |  |  | 18500 | 89% | 1.96 | Both | 480 | 1.92 | HRCU-A-CB (Split System: Heat Pump with Remote Outdoor Unit-Air-Source) | Yes
216735860 | Central Heat Pump | AIRQUEST | D5CUHAH24AAK |  |  | EA*5X37M21A* | *96VSN0401712B* | 23000 |  |  | 16 | 8.5 | 20800 |  |  | 18500 | 89% | 1.96 | Both | 480 | 1.92 | HRCU-A-CB (Split System: Heat Pump with Remote Outdoor Unit-Air-Source) | Yes
216737737 | Central Heat Pump | AIRQUEST | D5CUHAH24AAK |  |  | ESH5X30M12A* | *95MSU1002122A* | 23000 |  |  | 16 | 8.5 | 21200 |  |  | 19000 | 90% | 1.96 | Both | 480 | 1.92 | HRCU-A-CB (Split System: Heat Pump with Remote Outdoor Unit-Air-Source) | Yes
216734835 | Central Heat Pump | ARCOAIRE | D5CUHAH24AAK |  |  | EA*5X36M17A* | *97VTN0601716A* | 22400 |  |  | 16 | 8.5 | 20800 |  |  | 18700 | 90% | 1.96 | Both | 467.5 | 1.87 | HRCU-A-CB (Split System: Heat Pump with Remote Outdoor Unit-Air-Source) | Yes
216734813 | Central Heat Pump | ARCOAIRE | D5CUHAH24AAK |  |  | EA*5X36M17A* | *96VTN0601716B* | 22400 |  |  | 16 | 8.5 | 20800 |  |  | 18700 | 90% | 1.96 | Both | 467.5 | 1.87 | HRCU-A-CB (Split System: Heat Pump with Remote Outdoor Unit-Air-Source) | Yes
216734714 | Central Heat Pump | ARCOAIRE | D5CUHAH24AAK |  |  | EA*5X36M17A* | *96VSN0601716B* | 22400 |  |  | 16 | 8.5 | 20800 |  |  | 18700 | 90% | 1.96 | Both | 467.5 | 1.87 | HRCU-A-CB (Split System: Heat Pump with Remote Outdoor Unit-Air-Source) | Yes
216734677 | Central Heat Pump | ARCOAIRE | D5CUHAH24AAK |  |  | EA*5X36M17A* | *96MSN0801716A* | 22600 |  |  | 16 | 8.5 | 21000 |  |  | 18800 | 90% | 1.96 | Both | 470 | 1.88 | HRCU-A-CB (Split System: Heat Pump with Remote Outdoor Unit-Air-Source) | Yes
216735226 | Central Heat Pump | ARCOAIRE | D5CUHAH24AAK |  |  | EA*5X37M17A* | *96VSN0401712B* | 22800 |  |  | 16 | 8.5 | 20800 |  |  | 18600 | 89% | 1.96 | Both | 475 | 1.9 | HRCU-A-CB (Split System: Heat Pump with Remote Outdoor Unit-Air-Source) | Yes
216737717 | Central Heat Pump | ARCOAIRE | D5CUHAH24AAK |  |  | ESH5X30M12A* | *95MSU0802120A* | 22800 |  |  | 16 | 8.5 | 21200 |  |  | 19000 | 90% | 1.96 | Both | 475 | 1.9 | HRCU-A-CB (Split System: Heat Pump with Remote Outdoor Unit-Air-Source) | Yes
216737236 | Central Heat Pump | ARCOAIRE | D5CUHAH24AAK |  |  | ESH5X30M12A* | *80MSU0802120A* | 22800 |  |  | 16 | 8.5 | 21200 |  |  | 19000 | 90% | 1.96 | Both | 475 | 1.9 | HRCU-A-CB (Split System: Heat Pump with Remote Outdoor Unit-Air-Source) | Yes
216735861 | Central Heat Pump | ARCOAIRE | D5CUHAH24AAK |  |  | EA*5X37M21A* | *96VSN0401712B* | 23000 |  |  | 16 | 8.5 | 20800 |  |  | 18500 | 89% | 1.96 | Both | 480 | 1.92 | HRCU-A-CB (Split System: Heat Pump with Remote Outdoor Unit-Air-Source) | Yes
216735991 | Central Heat Pump | ARCOAIRE | D5CUHAH24AAK |  |  | EA*5X37M21A* | *96VTN0401712B* | 23000 |  |  | 16 | 8.5 | 20800 |  |  | 18500 | 89% | 1.96 | Both | 480 | 1.92 | HRCU-A-CB (Split System: Heat Pump with Remote Outdoor Unit-Air-Source) | Yes
216737738 | Central Heat Pump | ARCOAIRE | D5CUHAH24AAK |  |  | ESH5X30M12A* | *95MSU1002122A* | 23000 |  |  | 16 | 8.5 | 21200 |  |  | 19000 | 90% | 1.96 | Both | 480 | 1.92 | HRCU-A-CB (Split System: Heat Pump with Remote Outdoor Unit-Air-Source) | Yes
215225111 | Central Heat Pump | BOSCH | BOVA-60RXB-M15S |  |  | BMAC4248BBTA | BGH96M080B3C | 43000 |  |  | 16 | 8.5 | 44000 |  |  | 31000 | 70% | 1.85 | Both | 895 | 3.58 | HRCU-A-CB (Split System: Heat Pump with Remote Outdoor Unit-Air-Source) | Yes
215225112 | Central Heat Pump | BOSCH | BOVA-60RXB-M15S |  |  | BMAC4248CBTA | BGH96M080C4C | 43000 |  |  | 16 | 8.5 | 45000 |  |  | 31600 | 70% | 1.85 | Both | 895 | 3.58 | HRCU-A-CB (Split System: Heat Pump with Remote Outdoor Unit-Air-Source) | Yes
215225113 | Central Heat Pump | BOSCH | BOVA-60RXB-M15S |  |  | BMAC4248CBTA | BGH96M100C5C | 44500 |  |  | 16 | 8.5 | 47000 |  |  | 33000 | 70% | 1.85 | Both | 927.5 | 3.71 | HRCU-A-CB (Split System: Heat Pump with Remote Outdoor Unit-Air-Source) | Yes
215225114 | Central Heat Pump | BOSCH | BOVA-60RXB-M15S |  |  | BMAC4248DBTA | BGH96M100D5C | 45500 |  |  | 16 | 8.5 | 47000 |  |  | 33000 | 70% | 1.85 | Both | 947.5 | 3.79 | HRCU-A-CB (Split System: Heat Pump with Remote Outdoor Unit-Air-Source) | Yes
216734527 | Central Heat Pump | BRYANT HEATING AND COOLING SYSTEMS | 37MUHAQ24AA3 |  |  | CAA**3617AM* | 82*TB48070V17*** | 22400 |  |  | 16 | 8.5 | 20800 |  |  | 18700 | 90% | 1.96 | Both | 467.5 | 1.87 | HRCU-A-CB (Split System: Heat Pump with Remote Outdoor Unit-Air-Source) | Yes
216734809 | Central Heat Pump | BRYANT HEATING AND COOLING SYSTEMS | 37MUHAQ24AA3 |  |  | CAA**3617AM* | 926TC48060V17*** | 22400 |  |  | 16 | 8.5 | 20800 |  |  | 18700 | 90% | 1.96 | Both | 467.5 | 1.87 | HRCU-A-CB (Split System: Heat Pump with Remote Outdoor Unit-Air-Source) | Yes
216734729 | Central Heat Pump | BRYANT HEATING AND COOLING SYSTEMS | 37MUHAQ24AA3 |  |  | CAA**3617AM* | 935SB36040M17*** | 22400 |  |  | 16 | 8.5 | 21000 |  |  | 18800 | 90% | 1.96 | Both | 467.5 | 1.87 | HRCU-A-CB (Split System: Heat Pump with Remote Outdoor Unit-Air-Source) | Yes
216734673 | Central Heat Pump | BRYANT HEATING AND COOLING SYSTEMS | 37MUHAQ24AA3 |  |  | CAA**3617AM* | 916SA48080M17*** | 22600 |  |  | 16 | 8.5 | 21000 |  |  | 18800 | 90% | 1.96 | Both | 470 | 1.88 | HRCU-A-CB (Split System: Heat Pump with Remote Outdoor Unit-Air-Source) | Yes
216735319 | Central Heat Pump | BRYANT HEATING AND COOLING SYSTEMS | 37MUHAQ24AA3 |  |  | CAA**3717AM* | 926TC36040V17*** | 22800 |  |  | 16 | 8.5 | 20800 |  |  | 18600 | 89% | 1.96 | Both | 475 | 1.9 | HRCU-A-CB (Split System: Heat Pump with Remote Outdoor Unit-Air-Source) | Yes
216735223 | Central Heat Pump | BRYANT HEATING AND COOLING SYSTEMS | 37MUHAQ24AA3 |  |  | CAA**3717AM* | 926SB36040V17*** | 22800 |  |  | 16 | 8.5 | 20800 |  |  | 18600 | 89% | 1.96 | Both | 475 | 1.9 | HRCU-A-CB (Split System: Heat Pump with Remote Outdoor Unit-Air-Source) | Yes
216737232 | Central Heat Pump | BRYANT HEATING AND COOLING SYSTEMS | 37MUHAQ24AA3 |  |  | CSAH*3012AM* | 83*SB60080M21*** | 22800 |  |  | 16 | 8.5 | 21200 |  |  | 19000 | 90% | 1.96 | Both | 475 | 1.9 | HRCU-A-CB (Split System: Heat Pump with Remote Outdoor Unit-Air-Source) | Yes
216737713 | Central Heat Pump | BRYANT HEATING AND COOLING SYSTEMS | 37MUHAQ24AA3 |  |  | CSAH*3012AM* | 935SB60080M21*** | 22800 |  |  | 16 | 8.5 | 21200 |  |  | 19000 | 90% | 1.96 | Both | 475 | 1.9 | HRCU-A-CB (Split System: Heat Pump with Remote Outdoor Unit-Air-Source) | Yes
216735987 | Central Heat Pump | BRYANT HEATING AND COOLING SYSTEMS | 37MUHAQ24AA3 |  |  | CAA**3721AM* | 926TC36040V17*** | 23000 |  |  | 16 | 8.5 | 20800 |  |  | 18500 | 89% | 1.96 | Both | 480 | 1.92 | HRCU-A-CB (Split System: Heat Pump with Remote Outdoor Unit-Air-Source) | Yes
216737735 | Central Heat Pump | BRYANT HEATING AND COOLING SYSTEMS | 37MUHAQ24AA3 |  |  | CSAH*3012AM* | 935SB66100M21*** | 23000 |  |  | 16 | 8.5 | 21200 |  |  | 19000 | 90% | 1.96 | Both | 480 | 1.92 | HRCU-A-CB (Split System: Heat Pump with Remote Outdoor Unit-Air-Source) | Yes
216734532 | Central Heat Pump | COMFORTMAKER | D5CUHAH24AAK |  |  | EA*5X36M17A* | *80VTL0701716B* | 22400 |  |  | 16 | 8.5 | 20800 |  |  | 18700 | 90% | 1.96 | Both | 467.5 | 1.87 | HRCU-A-CB (Split System: Heat Pump with Remote Outdoor Unit-Air-Source) | Yes
216734814 | Central Heat Pump | COMFORTMAKER | D5CUHAH24AAK |  |  | EA*5X36M17A* | *96VTN0601716B* | 22400 |  |  | 16 | 8.5 | 20800 |  |  | 18700 | 90% | 1.96 | Both | 467.5 | 1.87 | HRCU-A-CB (Split System: Heat Pump with Remote Outdoor Unit-Air-Source) | Yes
216734836 | Central Heat Pump | COMFORTMAKER | D5CUHAH24AAK |  |  | EA*5X36M17A* | *97VTN0601716A* | 22400 |  |  | 16 | 8.5 | 20800 |  |  | 18700 | 90% | 1.96 | Both | 467.5 | 1.87 | HRCU-A-CB (Split System: Heat Pump with Remote Outdoor Unit-Air-Source) | Yes
216734734 | Central Heat Pump | COMFORTMAKER | D5CUHAH24AAK |  |  | EA*5X36M17A* | *95MSU0401712A* | 22400 |  |  | 16 | 8.5 | 21000 |  |  | 18800 | 90% | 1.96 | Both | 467.5 | 1.87 | HRCU-A-CB (Split System: Heat Pump with Remote Outdoor Unit-Air-Source) | Yes
216734678 | Central Heat Pump | COMFORTMAKER | D5CUHAH24AAK |  |  | EA*5X36M17A* | *96MSN0801716A* | 22600 |  |  | 16 | 8.5 | 21000 |  |  | 18800 | 90% | 1.96 | Both | 470 | 1.88 | HRCU-A-CB (Split System: Heat Pump with Remote Outdoor Unit-Air-Source) | Yes
216735227 | Central Heat Pump | COMFORTMAKER | D5CUHAH24AAK |  |  | EA*5X37M17A* | *96VSN0401712B* | 22800 |  |  | 16 | 8.5 | 20800 |  |  | 18600 | 89% | 1.96 | Both | 475 | 1.9 | HRCU-A-CB (Split System: Heat Pump with Remote Outdoor Unit-Air-Source) | Yes
216737237 | Central Heat Pump | COMFORTMAKER | D5CUHAH24AAK |  |  | ESH5X30M12A* | *80MSU0802120A* | 22800 |  |  | 16 | 8.5 | 21200 |  |  | 19000 | 90% | 1.96 | Both | 475 | 1.9 | HRCU-A-CB (Split System: Heat Pump with Remote Outdoor Unit-Air-Source) | Yes
216734875 | Central Heat Pump | COMFORTMAKER | D5CUHAH24AAK |  |  | EA*5X36M17A* | OMV112K14A | 22800 |  |  | 16 | 8.5 | 21200 |  |  | 19000 | 90% | 1.96 | Both | 475 | 1.9 | HRCU-A-CB (Split System: Heat Pump with Remote Outdoor Unit-Air-Source) | Yes
216737226 | Central Heat Pump | COMFORTMAKER | D5CUHAH24AAK |  |  | ESH5X30M12A* | *80MSU0601716A* | 22800 |  |  | 16 | 8.5 | 21200 |  |  | 19000 | 90% | 1.96 | Both | 475 | 1.9 | HRCU-A-CB (Split System: Heat Pump with Remote Outdoor Unit-Air-Source) | Yes
216737718 | Central Heat Pump | COMFORTMAKER | D5CUHAH24AAK |  |  | ESH5X30M12A* | *95MSU0802120A* | 22800 |  |  | 16 | 8.5 | 21200 |  |  | 19000 | 90% | 1.96 | Both | 475 | 1.9 | HRCU-A-CB (Split System: Heat Pump with Remote Outdoor Unit-Air-Source) | Yes
216735862 | Central Heat Pump | COMFORTMAKER | D5CUHAH24AAK |  |  | EA*5X37M21A* | *96VSN0401712B* | 23000 |  |  | 16 | 8.5 | 20800 |  |  | 18500 | 89% | 1.96 | Both | 480 | 1.92 | HRCU-A-CB (Split System: Heat Pump with Remote Outdoor Unit-Air-Source) | Yes
216735992 | Central Heat Pump | COMFORTMAKER | D5CUHAH24AAK |  |  | EA*5X37M21A* | *96VTN0401712B* | 23000 |  |  | 16 | 8.5 | 20800 |  |  | 18500 | 89% | 1.96 | Both | 480 | 1.92 | HRCU-A-CB (Split System: Heat Pump with Remote Outdoor Unit-Air-Source) | Yes
216734716 | Central Heat Pump | DAY & NIGHT | D5CUHAH24AAK |  |  | EA*5X36M17A* | *96VSN0601716B* | 22400 |  |  | 16 | 8.5 | 20800 |  |  | 18700 | 90% | 1.96 | Both | 467.5 | 1.87 | HRCU-A-CB (Split System: Heat Pump with Remote Outdoor Unit-Air-Source) | Yes
216734533 | Central Heat Pump | DAY & NIGHT | D5CUHAH24AAK |  |  | EA*5X36M17A* | *80VTL0701716B* | 22400 |  |  | 16 | 8.5 | 20800 |  |  | 18700 | 90% | 1.96 | Both | 467.5 | 1.87 | HRCU-A-CB (Split System: Heat Pump with Remote Outdoor Unit-Air-Source) | Yes
216734815 | Central Heat Pump | DAY & NIGHT | D5CUHAH24AAK |  |  | EA*5X36M17A* | *96VTN0601716B* | 22400 |  |  | 16 | 8.5 | 20800 |  |  | 18700 | 90% | 1.96 | Both | 467.5 | 1.87 | HRCU-A-CB (Split System: Heat Pump with Remote Outdoor Unit-Air-Source) | Yes
216735325 | Central Heat Pump | DAY & NIGHT | D5CUHAH24AAK |  |  | EA*5X37M17A* | *96VTN0401712B* | 22800 |  |  | 16 | 8.5 | 20800 |  |  | 18600 | 89% | 1.96 | Both | 475 | 1.9 | HRCU-A-CB (Split System: Heat Pump with Remote Outdoor Unit-Air-Source) | Yes
216735228 | Central Heat Pump | DAY & NIGHT | D5CUHAH24AAK |  |  | EA*5X37M17A* | *96VSN0401712B* | 22800 |  |  | 16 | 8.5 | 20800 |  |  | 18600 | 89% | 1.96 | Both | 475 | 1.9 | HRCU-A-CB (Split System: Heat Pump with Remote Outdoor Unit-Air-Source) | Yes
216734876 | Central Heat Pump | DAY & NIGHT | D5CUHAH24AAK |  |  | EA*5X36M17A* | OMV112K14A | 22800 |  |  | 16 | 8.5 | 21200 |  |  | 19000 | 90% | 1.96 | Both | 475 | 1.9 | HRCU-A-CB (Split System: Heat Pump with Remote Outdoor Unit-Air-Source) | Yes
216737238 | Central Heat Pump | DAY & NIGHT | D5CUHAH24AAK |  |  | ESH5X30M12A* | *80MSU0802120A* | 22800 |  |  | 16 | 8.5 | 21200 |  |  | 19000 | 90% | 1.96 | Both | 475 | 1.9 | HRCU-A-CB (Split System: Heat Pump with Remote Outdoor Unit-Air-Source) | Yes
216737227 | Central Heat Pump | DAY & NIGHT | D5CUHAH24AAK |  |  | ESH5X30M12A* | *80MSU0601716A* | 22800 |  |  | 16 | 8.5 | 21200 |  |  | 19000 | 90% | 1.96 | Both | 475 | 1.9 | HRCU-A-CB (Split System: Heat Pump with Remote Outdoor Unit-Air-Source) | Yes
216735993 | Central Heat Pump | DAY & NIGHT | D5CUHAH24AAK |  |  | EA*5X37M21A* | *96VTN0401712B* | 23000 |  |  | 16 | 8.5 | 20800 |  |  | 18500 | 89% | 1.96 | Both | 480 | 1.92 | HRCU-A-CB (Split System: Heat Pump with Remote Outdoor Unit-Air-Source) | Yes
216735863 | Central Heat Pump | DAY & NIGHT | D5CUHAH24AAK |  |  | EA*5X37M21A* | *96VSN0401712B* | 23000 |  |  | 16 | 8.5 | 20800 |  |  | 18500 | 89% | 1.96 | Both | 480 | 1.92 | HRCU-A-CB (Split System: Heat Pump with Remote Outdoor Unit-Air-Source) | Yes
216734819 | Central Heat Pump | GRANDAIRE | WD5CUHAH24AAK |  |  | W5A*36M17XA* | WFST060B048A* | 22400 |  |  | 16 | 8.5 | 20800 |  |  | 18700 | 90% | 1.96 | Both | 467.5 | 1.87 | HRCU-A-CB (Split System: Heat Pump with Remote Outdoor Unit-Air-Source) | Yes
216734739 | Central Heat Pump | GRANDAIRE | WD5CUHAH24AAK |  |  | W5A*36M17XA* | WFSU040B036B* | 22400 |  |  | 16 | 8.5 | 21000 |  |  | 18800 | 90% | 1.96 | Both | 467.5 | 1.87 | HRCU-A-CB (Split System: Heat Pump with Remote Outdoor Unit-Air-Source) | Yes
216734683 | Central Heat Pump | GRANDAIRE | WD5CUHAH24AAK |  |  | W5A*36M17XA* | WFSX080B048B* | 22600 |  |  | 16 | 8.5 | 21000 |  |  | 18800 | 90% | 1.96 | Both | 470 | 1.88 | HRCU-A-CB (Split System: Heat Pump with Remote Outdoor Unit-Air-Source) | Yes
216737242 | Central Heat Pump | GRANDAIRE | WD5CUHAH24AAK |  |  | W5SH30M12XA* | WFEU080C060B* | 22800 |  |  | 16 | 8.5 | 21200 |  |  | 19000 | 90% | 1.96 | Both | 475 | 1.9 | HRCU-A-CB (Split System: Heat Pump with Remote Outdoor Unit-Air-Source) | Yes
216737723 | Central Heat Pump | GRANDAIRE | WD5CUHAH24AAK |  |  | W5SH30M12XA* | WFSU080C060B* | 22800 |  |  | 16 | 8.5 | 21200 |  |  | 19000 | 90% | 1.96 | Both | 475 | 1.9 | HRCU-A-CB (Split System: Heat Pump with Remote Outdoor Unit-Air-Source) | Yes
216734811 | Central Heat Pump | HEIL | D5CUHAH24AAK |  |  | EA*5X36M17A* | *96VTN0601716B* | 22400 |  |  | 16 | 8.5 | 20800 |  |  | 18700 | 90% | 1.96 | Both | 467.5 | 1.87 | HRCU-A-CB (Split System: Heat Pump with Remote Outdoor Unit-Air-Source) | Yes
216734529 | Central Heat Pump | HEIL | D5CUHAH24AAK |  |  | EA*5X36M17A* | *80VTL0701716B* | 22400 |  |  | 16 | 8.5 | 20800 |  |  | 18700 | 90% | 1.96 | Both | 467.5 | 1.87 | HRCU-A-CB (Split System: Heat Pump with Remote Outdoor Unit-Air-Source) | Yes
216734712 | Central Heat Pump | HEIL | D5CUHAH24AAK |  |  | EA*5X36M17A* | *96VSN0601716B* | 22400 |  |  | 16 | 8.5 | 20800 |  |  | 18700 | 90% | 1.96 | Both | 467.5 | 1.87 | HRCU-A-CB (Split System: Heat Pump with Remote Outdoor Unit-Air-Source) | Yes
216734833 | Central Heat Pump | HEIL | D5CUHAH24AAK |  |  | EA*5X36M17A* | *97VTN0601716A* | 22400 |  |  | 16 | 8.5 | 20800 |  |  | 18700 | 90% | 1.96 | Both | 467.5 | 1.87 | HRCU-A-CB (Split System: Heat Pump with Remote Outdoor Unit-Air-Source) | Yes
216734731 | Central Heat Pump | HEIL | D5CUHAH24AAK |  |  | EA*5X36M17A* | *95MSU0401712A* | 22400 |  |  | 16 | 8.5 | 21000 |  |  | 18800 | 90% | 1.96 | Both | 467.5 | 1.87 | HRCU-A-CB (Split System: Heat Pump with Remote Outdoor Unit-Air-Source) | Yes
216735321 | Central Heat Pump | HEIL | D5CUHAH24AAK |  |  | EA*5X37M17A* | *96VTN0401712B* | 22800 |  |  | 16 | 8.5 | 20800 |  |  | 18600 | 89% | 1.96 | Both | 475 | 1.9 | HRCU-A-CB (Split System: Heat Pump with Remote Outdoor Unit-Air-Source) | Yes
216735224 | Central Heat Pump | HEIL | D5CUHAH24AAK |  |  | EA*5X37M17A* | *96VSN0401712B* | 22800 |  |  | 16 | 8.5 | 20800 |  |  | 18600 | 89% | 1.96 | Both | 475 | 1.9 | HRCU-A-CB (Split System: Heat Pump with Remote Outdoor Unit-Air-Source) | Yes
216737234 | Central Heat Pump | HEIL | D5CUHAH24AAK |  |  | ESH5X30M12A* | *80MSU0802120A* | 22800 |  |  | 16 | 8.5 | 21200 |  |  | 19000 | 90% | 1.96 | Both | 475 | 1.9 | HRCU-A-CB (Split System: Heat Pump with Remote Outdoor Unit-Air-Source) | Yes
216734872 | Central Heat Pump | HEIL | D5CUHAH24AAK |  |  | EA*5X36M17A* | OMV112K14A | 22800 |  |  | 16 | 8.5 | 21200 |  |  | 19000 | 90% | 1.96 | Both | 475 | 1.9 | HRCU-A-CB (Split System: Heat Pump with Remote Outdoor Unit-Air-Source) | Yes
216737715 | Central Heat Pump | HEIL | D5CUHAH24AAK |  |  | ESH5X30M12A* | *95MSU0802120A* | 22800 |  |  | 16 | 8.5 | 21200 |  |  | 19000 | 90% | 1.96 | Both | 475 | 1.9 | HRCU-A-CB (Split System: Heat Pump with Remote Outdoor Unit-Air-Source) | Yes
216735989 | Central Heat Pump | HEIL | D5CUHAH24AAK |  |  | EA*5X37M21A* | *96VTN0401712B* | 23000 |  |  | 16 | 8.5 | 20800 |  |  | 18500 | 89% | 1.96 | Both | 480 | 1.92 | HRCU-A-CB (Split System: Heat Pump with Remote Outdoor Unit-Air-Source) | Yes
216737736 | Central Heat Pump | HEIL | D5CUHAH24AAK |  |  | ESH5X30M12A* | *95MSU1002122A* | 23000 |  |  | 16 | 8.5 | 21200 |  |  | 19000 | 90% | 1.96 | Both | 480 | 1.92 | HRCU-A-CB (Split System: Heat Pump with Remote Outdoor Unit-Air-Source) | Yes
216734717 | Central Heat Pump | KEEPRITE | D5CUHAH24AAK |  |  | EA*5X36M17A* | *96VSN0601716B* | 22400 |  |  | 16 | 8.5 | 20800 |  |  | 18700 | 90% | 1.96 | Both | 467.5 | 1.87 | HRCU-A-CB (Split System: Heat Pump with Remote Outdoor Unit-Air-Source) | Yes
216734534 | Central Heat Pump | KEEPRITE | D5CUHAH24AAK |  |  | EA*5X36M17A* | *80VTL0701716B* | 22400 |  |  | 16 | 8.5 | 20800 |  |  | 18700 | 90% | 1.96 | Both | 467.5 | 1.87 | HRCU-A-CB (Split System: Heat Pump with Remote Outdoor Unit-Air-Source) | Yes
216734838 | Central Heat Pump | KEEPRITE | D5CUHAH24AAK |  |  | EA*5X36M17A* | *97VTN0601716A* | 22400 |  |  | 16 | 8.5 | 20800 |  |  | 18700 | 90% | 1.96 | Both | 467.5 | 1.87 | HRCU-A-CB (Split System: Heat Pump with Remote Outdoor Unit-Air-Source) | Yes
216734816 | Central Heat Pump | KEEPRITE | D5CUHAH24AAK |  |  | EA*5X36M17A* | *96VTN0601716B* | 22400 |  |  | 16 | 8.5 | 20800 |  |  | 18700 | 90% | 1.96 | Both | 467.5 | 1.87 | HRCU-A-CB (Split System: Heat Pump with Remote Outdoor Unit-Air-Source) | Yes
216734680 | Central Heat Pump | KEEPRITE | D5CUHAH24AAK |  |  | EA*5X36M17A* | *96MSN0801716A* | 22600 |  |  | 16 | 8.5 | 21000 |  |  | 18800 | 90% | 1.96 | Both | 470 | 1.88 | HRCU-A-CB (Split System: Heat Pump with Remote Outdoor Unit-Air-Source) | Yes
216735229 | Central Heat Pump | KEEPRITE | D5CUHAH24AAK |  |  | EA*5X37M17A* | *96VSN0401712B* | 22800 |  |  | 16 | 8.5 | 20800 |  |  | 18600 | 89% | 1.96 | Both | 475 | 1.9 | HRCU-A-CB (Split System: Heat Pump with Remote Outdoor Unit-Air-Source) | Yes
216735326 | Central Heat Pump | KEEPRITE | D5CUHAH24AAK |  |  | EA*5X37M17A* | *96VTN0401712B* | 22800 |  |  | 16 | 8.5 | 20800 |  |  | 18600 | 89% | 1.96 | Both | 475 | 1.9 | HRCU-A-CB (Split System: Heat Pump with Remote Outdoor Unit-Air-Source) | Yes
216734877 | Central Heat Pump | KEEPRITE | D5CUHAH24AAK |  |  | EA*5X36M17A* | OMV112K14A | 22800 |  |  | 16 | 8.5 | 21200 |  |  | 19000 | 90% | 1.96 | Both | 475 | 1.9 | HRCU-A-CB (Split System: Heat Pump with Remote Outdoor Unit-Air-Source) | Yes
216737720 | Central Heat Pump | KEEPRITE | D5CUHAH24AAK |  |  | ESH5X30M12A* | *95MSU0802120A* | 22800 |  |  | 16 | 8.5 | 21200 |  |  | 19000 | 90% | 1.96 | Both | 475 | 1.9 | HRCU-A-CB (Split System: Heat Pump with Remote Outdoor Unit-Air-Source) | Yes
216737239 | Central Heat Pump | KEEPRITE | D5CUHAH24AAK |  |  | ESH5X30M12A* | *80MSU0802120A* | 22800 |  |  | 16 | 8.5 | 21200 |  |  | 19000 | 90% | 1.96 | Both | 475 | 1.9 | HRCU-A-CB (Split System: Heat Pump with Remote Outdoor Unit-Air-Source) | Yes
216737228 | Central Heat Pump | KEEPRITE | D5CUHAH24AAK |  |  | ESH5X30M12A* | *80MSU0601716A* | 22800 |  |  | 16 | 8.5 | 21200 |  |  | 19000 | 90% | 1.96 | Both | 475 | 1.9 | HRCU-A-CB (Split System: Heat Pump with Remote Outdoor Unit-Air-Source) | Yes
216735994 | Central Heat Pump | KEEPRITE | D5CUHAH24AAK |  |  | EA*5X37M21A* | *96VTN0401712B* | 23000 |  |  | 16 | 8.5 | 20800 |  |  | 18500 | 89% | 1.96 | Both | 480 | 1.92 | HRCU-A-CB (Split System: Heat Pump with Remote Outdoor Unit-Air-Source) | Yes
216735864 | Central Heat Pump | KEEPRITE | D5CUHAH24AAK |  |  | EA*5X37M21A* | *96VSN0401712B* | 23000 |  |  | 16 | 8.5 | 20800 |  |  | 18500 | 89% | 1.96 | Both | 480 | 1.92 | HRCU-A-CB (Split System: Heat Pump with Remote Outdoor Unit-Air-Source) | Yes
216737741 | Central Heat Pump | KEEPRITE | D5CUHAH24AAK |  |  | ESH5X30M12A* | *95MSU1002122A* | 23000 |  |  | 16 | 8.5 | 21200 |  |  | 19000 | 90% | 1.96 | Both | 480 | 1.92 | HRCU-A-CB (Split System: Heat Pump with Remote Outdoor Unit-Air-Source) | Yes
213781345 | Central Heat Pump | CARRIER | 25VNA837A*031* |  |  | CAP**4821AL*+UI | 59MN7C080C17**14 | 32200 |  |  | 17 | 8.1 | 32600 |  |  | 25000 | 77% | 1.94 | Both | 670 | 2.68 | HRCU-A-CB (Split System: Heat Pump with Remote Outdoor Unit-Air-Source) | N/A
213781325 | Central Heat Pump | CARRIER | 25VNA837A*031* |  |  | CAP**4821AL*+UI | 59CU5B060C17**16 | 32200 |  |  | 17 | 8.1 | 32600 |  |  | 25000 | 77% | 1.94 | Both | 670 | 2.68 | HRCU-A-CB (Split System: Heat Pump with Remote Outdoor Unit-Air-Source) | N/A
213779685 | Central Heat Pump | CARRIER | 25VNA837A*030* |  |  | CAP**6121AL*+UI | 59MN7C060C17**14 | 33000 |  |  | 17 | 8.1 | 32200 |  |  | 25200 | 78% | 1.94 | Both | 687.5 | 2.75 | HRCU-A-CB (Split System: Heat Pump with Remote Outdoor Unit-Air-Source) | N/A
213781595 | Central Heat Pump | CARRIER | 25VNA837A*031* |  |  | CAP**6121AL*+UI | 59MN7C060C17**14 | 33000 |  |  | 17 | 8.1 | 32200 |  |  | 25200 | 78% | 1.94 | Both | 687.5 | 2.75 | HRCU-A-CB (Split System: Heat Pump with Remote Outdoor Unit-Air-Source) | N/A
213779625 | Central Heat Pump | CARRIER | 25VNA837A*030* |  |  | CAP**6121AL*+UI | 58TN*B045C17**12 | 33000 |  |  | 17 | 8.1 | 32400 |  |  | 25200 | 78% | 1.94 | Both | 687.5 | 2.75 | HRCU-A-CB (Split System: Heat Pump with Remote Outdoor Unit-Air-Source) | N/A
213781535 | Central Heat Pump | CARRIER | 25VNA837A*031* |  |  | CAP**6121AL*+UI | 58TN*B045C17**12 | 33000 |  |  | 17 | 8.1 | 32400 |  |  | 25200 | 78% | 1.94 | Both | 687.5 | 2.75 | HRCU-A-CB (Split System: Heat Pump with Remote Outdoor Unit-Air-Source) | N/A
213771425 | Central Heat Pump | CARRIER | 25VNA825A*031* |  |  | CAP**4224AL*+UI | 59TN6C120C24**22 | 23800 |  |  | 17 | 8.1 | 21400 |  |  | 16600 | 78% | 1.96 | Both | 495 | 1.98 | HRCU-A-CB (Split System: Heat Pump with Remote Outdoor Unit-Air-Source) | N/A
213779375 | Central Heat Pump | CARRIER | 25VNA837A*030* |  |  | CAP**4821AL*+UI | 58TN*B070C17**16 | 32200 |  |  | 17 | 8.1 | 32600 |  |  | 25000 | 77% | 1.96 | Both | 670 | 2.68 | HRCU-A-CB (Split System: Heat Pump with Remote Outdoor Unit-Air-Source) | N/A
213781375 | Central Heat Pump | CARRIER | 25VNA837A*031* |  |  | CAP**4821AL*+UI | 59TN6C080C17**14 | 32200 |  |  | 17 | 8.1 | 32800 |  |  | 25000 | 76% | 1.96 | Both | 670 | 2.68 | HRCU-A-CB (Split System: Heat Pump with Remote Outdoor Unit-Air-Source) | N/A
213779465 | Central Heat Pump | CARRIER | 25VNA837A*030* |  |  | CAP**4821AL*+UI | 59TN6C080C17**14 | 32200 |  |  | 17 | 8.1 | 32800 |  |  | 25000 | 76% | 1.96 | Both | 670 | 2.68 | HRCU-A-CB (Split System: Heat Pump with Remote Outdoor Unit-Air-Source) | N/A
213779385 | Central Heat Pump | CARRIER | 25VNA837A*030* |  |  | CAP**4821AL*+UI | 58TN*B090C17**16 | 32400 |  |  | 17 | 8.1 | 32600 |  |  | 25000 | 77% | 1.96 | Both | 675 | 2.7 | HRCU-A-CB (Split System: Heat Pump with Remote Outdoor Unit-Air-Source) | N/A
213779315 | Central Heat Pump | CARRIER | 25VNA837A*030* |  |  | CAP**4321AL*+UI | 59MN7C080C17**14 | 32800 |  |  | 17 | 8.1 | 33000 |  |  | 25200 | 76% | 1.96 | Both | 682.5 | 2.73 | HRCU-A-CB (Split System: Heat Pump with Remote Outdoor Unit-Air-Source) | N/A
213780915 | Central Heat Pump | CARRIER | 25VNA837A*031* |  |  | CAP**3721AL*+UI | 59MN7C080C17**14 | 32800 |  |  | 17 | 8.1 | 33000 |  |  | 25200 | 76% | 1.96 | Both | 682.5 | 2.73 | HRCU-A-CB (Split System: Heat Pump with Remote Outdoor Unit-Air-Source) | N/A
213781225 | Central Heat Pump | CARRIER | 25VNA837A*031* |  |  | CAP**4321AL*+UI | 59MN7C080C17**14 | 32800 |  |  | 17 | 8.1 | 33000 |  |  | 25200 | 76% | 1.96 | Both | 682.5 | 2.73 | HRCU-A-CB (Split System: Heat Pump with Remote Outdoor Unit-Air-Source) | N/A
213779005 | Central Heat Pump | CARRIER | 25VNA837A*030* |  |  | CAP**3721AL*+UI | 59MN7C080C17**14 | 32800 |  |  | 17 | 8.1 | 33000 |  |  | 25200 | 76% | 1.96 | Both | 682.5 | 2.73 | HRCU-A-CB (Split System: Heat Pump with Remote Outdoor Unit-Air-Source) | N/A
213781245 | Central Heat Pump | CARRIER | 25VNA837A*031* |  |  | CAP**4321AL*+UI | 59TN6C060C17**14 | 32800 |  |  | 17 | 8.1 | 33000 |  |  | 25400 | 77% | 1.96 | Both | 682.5 | 2.73 | HRCU-A-CB (Split System: Heat Pump with Remote Outdoor Unit-Air-Source) | N/A
213781635 | Central Heat Pump | CARRIER | 25VNA837A*031* |  |  | CAP**6121AL*+UI | 59TN6C080C17**14 | 33000 |  |  | 17 | 8.1 | 32000 |  |  | 25000 | 78% | 1.96 | Both | 687.5 | 2.75 | HRCU-A-CB (Split System: Heat Pump with Remote Outdoor Unit-Air-Source) | N/A
213779715 | Central Heat Pump | CARRIER | 25VNA837A*030* |  |  | CAP**6121AL*+UI | 59TN6C060C17**14 | 33000 |  |  | 17 | 8.1 | 32200 |  |  | 25000 | 78% | 1.96 | Both | 687.5 | 2.75 | HRCU-A-CB (Split System: Heat Pump with Remote Outdoor Unit-Air-Source) | N/A
213779675 | Central Heat Pump | CARRIER | 25VNA837A*030* |  |  | CAP**6121AL*+UI | 59CU5B060C17**16 | 33000 |  |  | 17 | 8.1 | 32200 |  |  | 25000 | 78% | 1.96 | Both | 687.5 | 2.75 | HRCU-A-CB (Split System: Heat Pump with Remote Outdoor Unit-Air-Source) | N/A
213781585 | Central Heat Pump | CARRIER | 25VNA837A*031* |  |  | CAP**6121AL*+UI | 59CU5B060C17**16 | 33000 |  |  | 17 | 8.1 | 32200 |  |  | 25000 | 78% | 1.96 | Both | 687.5 | 2.75 | HRCU-A-CB (Split System: Heat Pump with Remote Outdoor Unit-Air-Source) | N/A
213779695 | Central Heat Pump | CARRIER | 25VNA837A*030* |  |  | CAP**6121AL*+UI | 59MN7C080C17**14 | 33000 |  |  | 17 | 8.1 | 32200 |  |  | 25000 | 78% | 1.96 | Both | 687.5 | 2.75 | HRCU-A-CB (Split System: Heat Pump with Remote Outdoor Unit-Air-Source) | N/A
213781435 | Central Heat Pump | CARRIER | 25VNA837A*031* |  |  | CAP**4824AL*+UI | 59MN7C120C24**22 | 32200 |  |  | 17 | 8.1 | 32600 |  |  | 24800 | 76% | 1.98 | Both | 670 | 2.68 | HRCU-A-CB (Split System: Heat Pump with Remote Outdoor Unit-Air-Source) | N/A
213779395 | Central Heat Pump | CARRIER | 25VNA837A*030* |  |  | CAP**4821AL*+UI | 58TN*B090C21**20 | 32200 |  |  | 17 | 8.1 | 32600 |  |  | 24800 | 76% | 1.98 | Both | 670 | 2.68 | HRCU-A-CB (Split System: Heat Pump with Remote Outdoor Unit-Air-Source) | N/A
213779525 | Central Heat Pump | CARRIER | 25VNA837A*030* |  |  | CAP**4824AL*+UI | 59MN7C120C24**22 | 32200 |  |  | 17 | 8.1 | 32600 |  |  | 24800 | 76% | 1.98 | Both | 670 | 2.68 | HRCU-A-CB (Split System: Heat Pump with Remote Outdoor Unit-Air-Source) | N/A
213781305 | Central Heat Pump | CARRIER | 25VNA837A*031* |  |  | CAP**4821AL*+UI | 58TN*B090C21**20 | 32200 |  |  | 17 | 8.1 | 32600 |  |  | 24800 | 76% | 1.98 | Both | 670 | 2.68 | HRCU-A-CB (Split System: Heat Pump with Remote Outdoor Unit-Air-Source) | N/A
213779405 | Central Heat Pump | CARRIER | 25VNA837A*030* |  |  | CAP**4821AL*+UI | 58TN*B110C21**20 | 32400 |  |  | 17 | 8.1 | 32400 |  |  | 24800 | 77% | 1.98 | Both | 675 | 2.7 | HRCU-A-CB (Split System: Heat Pump with Remote Outdoor Unit-Air-Source) | N/A
213781315 | Central Heat Pump | CARRIER | 25VNA837A*031* |  |  | CAP**4821AL*+UI | 58TN*B110C21**20 | 32400 |  |  | 17 | 8.1 | 32400 |  |  | 24800 | 77% | 1.98 | Both | 675 | 2.7 | HRCU-A-CB (Split System: Heat Pump with Remote Outdoor Unit-Air-Source) | N/A
213779445 | Central Heat Pump | CARRIER | 25VNA837A*030* |  |  | CAP**4821AL*+UI | 59MN7C100C21**22 | 32400 |  |  | 17 | 8.1 | 32600 |  |  | 24800 | 76% | 1.98 | Both | 675 | 2.7 | HRCU-A-CB (Split System: Heat Pump with Remote Outdoor Unit-Air-Source) | N/A
213781385 | Central Heat Pump | CARRIER | 25VNA837A*031* |  |  | CAP**4821AL*+UI | 59TN6C100C21**22 | 32400 |  |  | 17 | 8.1 | 32600 |  |  | 24800 | 76% | 1.98 | Both | 675 | 2.7 | HRCU-A-CB (Split System: Heat Pump with Remote Outdoor Unit-Air-Source) | N/A
213781355 | Central Heat Pump | CARRIER | 25VNA837A*031* |  |  | CAP**4821AL*+UI | 59MN7C100C21**22 | 32400 |  |  | 17 | 8.1 | 32600 |  |  | 24800 | 76% | 1.98 | Both | 675 | 2.7 | HRCU-A-CB (Split System: Heat Pump with Remote Outdoor Unit-Air-Source) | N/A
213779475 | Central Heat Pump | CARRIER | 25VNA837A*030* |  |  | CAP**4821AL*+UI | 59TN6C100C21**22 | 32400 |  |  | 17 | 8.1 | 32600 |  |  | 24800 | 76% | 1.98 | Both | 675 | 2.7 | HRCU-A-CB (Split System: Heat Pump with Remote Outdoor Unit-Air-Source) | N/A
213773695 | Central Heat Pump | CARRIER | 25VNA825A*032* |  |  | CAP**4821AL*+UI | 58TN*B070C17**16 | 24000 |  |  | 17 | 8.1 | 21000 |  |  | 16600 | 79% | 2 | Both | 500 | 2 | HRCU-A-CB (Split System: Heat Pump with Remote Outdoor Unit-Air-Source) | N/A
213773715 | Central Heat Pump | CARRIER | 25VNA825A*032* |  |  | CAP**4821AL*+UI | 58TN*B090C21**20 | 24000 |  |  | 17 | 8.1 | 21000 |  |  | 16500 | 79% | 2.02 | Both | 500 | 2 | HRCU-A-CB (Split System: Heat Pump with Remote Outdoor Unit-Air-Source) | N/A
213773705 | Central Heat Pump | CARRIER | 25VNA825A*032* |  |  | CAP**4821AL*+UI | 58TN*B090C17**16 | 24200 |  |  | 17 | 8.1 | 20800 |  |  | 16600 | 80% | 2.02 | Both | 505 | 2.02 | HRCU-A-CB (Split System: Heat Pump with Remote Outdoor Unit-Air-Source) | N/A
213773815 | Central Heat Pump | CARRIER | 25VNA825A*032* |  |  | CAP**4824AL*+UI | 58TN*B110C21**20 | 24200 |  |  | 17 | 8.1 | 21000 |  |  | 16500 | 79% | 2.02 | Both | 505 | 2.02 | HRCU-A-CB (Split System: Heat Pump with Remote Outdoor Unit-Air-Source) | N/A
213773585 | Central Heat Pump | CARRIER | 25VNA825A*032* |  |  | CAP**4321AL*+UI | 58TN*B090C17**16 | 24200 |  |  | 17 | 8.1 | 21000 |  |  | 16600 | 79% | 2.02 | Both | 505 | 2.02 | HRCU-A-CB (Split System: Heat Pump with Remote Outdoor Unit-Air-Source) | N/A
213773805 | Central Heat Pump | CARRIER | 25VNA825A*032* |  |  | CAP**4824AL*+UI | 58TN*B090C21**20 | 24200 |  |  | 17 | 8.1 | 21000 |  |  | 16500 | 79% | 2.02 | Both | 505 | 2.02 | HRCU-A-CB (Split System: Heat Pump with Remote Outdoor Unit-Air-Source) | N/A
213773825 | Central Heat Pump | CARRIER | 25VNA825A*032* |  |  | CAP**4824AL*+UI | 58TN*B135C24**22 | 24200 |  |  | 17 | 8.1 | 21000 |  |  | 16500 | 79% | 2.02 | Both | 505 | 2.02 | HRCU-A-CB (Split System: Heat Pump with Remote Outdoor Unit-Air-Source) | N/A
213773865 | Central Heat Pump | CARRIER | 25VNA825A*032* |  |  | CAP**4824AL*+UI | 59TN6C120C24**22 | 24200 |  |  | 17 | 8.1 | 21000 |  |  | 16500 | 79% | 2.02 | Both | 505 | 2.02 | HRCU-A-CB (Split System: Heat Pump with Remote Outdoor Unit-Air-Source) | N/A
213773295 | Central Heat Pump | CARRIER | 25VNA825A*032* |  |  | CAP**3721AL*+UI | 58TN*B110C21**20 | 24400 |  |  | 17 | 8.1 | 21200 |  |  | 16600 | 78% | 2.02 | Both | 507.5 | 2.03 | HRCU-A-CB (Split System: Heat Pump with Remote Outdoor Unit-Air-Source) | N/A
213773595 | Central Heat Pump | CARRIER | 25VNA825A*032* |  |  | CAP**4321AL*+UI | 58TN*B090C21**20 | 24400 |  |  | 17 | 8.1 | 21200 |  |  | 16600 | 78% | 2.02 | Both | 507.5 | 2.03 | HRCU-A-CB (Split System: Heat Pump with Remote Outdoor Unit-Air-Source) | N/A
213772435 | Central Heat Pump | CARRIER | 25VNA825A*031* |  |  | CSPH*4812AL*+UI | 58TN*B070C14**12 | 24400 |  |  | 17 | 8.1 | 21200 |  |  | 16600 | 78% | 2.02 | Both | 507.5 | 2.03 | HRCU-A-CB (Split System: Heat Pump with Remote Outdoor Unit-Air-Source) | N/A
213773605 | Central Heat Pump | CARRIER | 25VNA825A*032* |  |  | CAP**4321AL*+UI | 58TN*B110C21**20 | 24400 |  |  | 17 | 8.1 | 21200 |  |  | 16600 | 78% | 2.02 | Both | 507.5 | 2.03 | HRCU-A-CB (Split System: Heat Pump with Remote Outdoor Unit-Air-Source) | N/A
213773575 | Central Heat Pump | CARRIER | 25VNA825A*032* |  |  | CAP**4321AL*+UI | 58TN*B070C17**16 | 24400 |  |  | 17 | 8.1 | 21200 |  |  | 16600 | 78% | 2.02 | Both | 507.5 | 2.03 | HRCU-A-CB (Split System: Heat Pump with Remote Outdoor Unit-Air-Source) | N/A
213780750 | Central Heat Pump | COMFORTMAKER | CVH837GKA2* |  |  | EA*4X36L21A*+WALLCON | *80CTL0901716B* | 31600 |  |  | 17 | 8.1 | 33000 |  |  | 24200 | 73% | 1.84 | Both | 657.5 | 2.63 | HRCU-A-CB (Split System: Heat Pump with Remote Outdoor Unit-Air-Source) | N/A
213778860 | Central Heat Pump | COMFORTMAKER | CVH837GKA** |  |  | EA*4X36L21A*+WALLCON | *80CTL1102120B* | 31600 |  |  | 17 | 8.1 | 32800 |  |  | 24200 | 74% | 1.86 | Both | 657.5 | 2.63 | HRCU-A-CB (Split System: Heat Pump with Remote Outdoor Unit-Air-Source) | N/A
213780770 | Central Heat Pump | COMFORTMAKER | CVH837GKA2* |  |  | EA*4X36L21A*+WALLCON | *80CTL1102120B* | 31600 |  |  | 17 | 8.1 | 32800 |  |  | 24200 | 74% | 1.86 | Both | 657.5 | 2.63 | HRCU-A-CB (Split System: Heat Pump with Remote Outdoor Unit-Air-Source) | N/A
213780810 | Central Heat Pump | COMFORTMAKER | CVH837GKA2* |  |  | EA*4X36L21A*+WALLCON | *97CMN1002122B* | 31600 |  |  | 17 | 8.1 | 32800 |  |  | 24200 | 74% | 1.86 | Both | 657.5 | 2.63 | HRCU-A-CB (Split System: Heat Pump with Remote Outdoor Unit-Air-Source) | N/A
213778930 | Central Heat Pump | COMFORTMAKER | CVH837GKA** |  |  | EA*4X36L21A*+WALLCON | *96CTN1002122B* | 31600 |  |  | 17 | 8.1 | 32800 |  |  | 24200 | 74% | 1.86 | Both | 657.5 | 2.63 | HRCU-A-CB (Split System: Heat Pump with Remote Outdoor Unit-Air-Source) | N/A
213778850 | Central Heat Pump | COMFORTMAKER | CVH837GKA** |  |  | EA*4X36L21A*+WALLCON | *80CTL0902120B* | 31600 |  |  | 17 | 8.1 | 32800 |  |  | 24200 | 74% | 1.86 | Both | 657.5 | 2.63 | HRCU-A-CB (Split System: Heat Pump with Remote Outdoor Unit-Air-Source) | N/A
213781100 | Central Heat Pump | COMFORTMAKER | CVH837GKA2* |  |  | EA*4X42L24A*+WALLCON | *80CTL1102120B* | 31800 |  |  | 17 | 8.1 | 32800 |  |  | 24200 | 74% | 1.88 | Both | 662.5 | 2.65 | HRCU-A-CB (Split System: Heat Pump with Remote Outdoor Unit-Air-Source) | N/A
213779090 | Central Heat Pump | COMFORTMAKER | CVH837GKA** |  |  | EA*4X42L21A*+WALLCON | *80CTL0902120B* | 31800 |  |  | 17 | 8.1 | 32800 |  |  | 24200 | 74% | 1.88 | Both | 662.5 | 2.65 | HRCU-A-CB (Split System: Heat Pump with Remote Outdoor Unit-Air-Source) | N/A
213779190 | Central Heat Pump | COMFORTMAKER | CVH837GKA** |  |  | EA*4X42L24A*+WALLCON | *80CTL1102120B* | 31800 |  |  | 17 | 8.1 | 32800 |  |  | 24200 | 74% | 1.88 | Both | 662.5 | 2.65 | HRCU-A-CB (Split System: Heat Pump with Remote Outdoor Unit-Air-Source) | N/A
213779220 | Central Heat Pump | COMFORTMAKER | CVH837GKA** |  |  | EA*4X42L24A*+WALLCON | *97CMN1202422B* | 31800 |  |  | 17 | 8.1 | 32800 |  |  | 24400 | 74% | 1.88 | Both | 662.5 | 2.65 | HRCU-A-CB (Split System: Heat Pump with Remote Outdoor Unit-Air-Source) | N/A
213781010 | Central Heat Pump | COMFORTMAKER | CVH837GKA2* |  |  | EA*4X42L21A*+WALLCON | *80CTL1102120B* | 31800 |  |  | 17 | 8.1 | 32800 |  |  | 24200 | 74% | 1.88 | Both | 662.5 | 2.65 | HRCU-A-CB (Split System: Heat Pump with Remote Outdoor Unit-Air-Source) | N/A
213781000 | Central Heat Pump | COMFORTMAKER | CVH837GKA2* |  |  | EA*4X42L21A*+WALLCON | *80CTL0902120B* | 31800 |  |  | 17 | 8.1 | 32800 |  |  | 24200 | 74% | 1.88 | Both | 662.5 | 2.65 | HRCU-A-CB (Split System: Heat Pump with Remote Outdoor Unit-Air-Source) | N/A
213781090 | Central Heat Pump | COMFORTMAKER | CVH837GKA2* |  |  | EA*4X42L24A*+WALLCON | *80CTL0902120B* | 31800 |  |  | 17 | 8.1 | 32800 |  |  | 24200 | 74% | 1.88 | Both | 662.5 | 2.65 | HRCU-A-CB (Split System: Heat Pump with Remote Outdoor Unit-Air-Source) | N/A
213779170 | Central Heat Pump | COMFORTMAKER | CVH837GKA** |  |  | EA*4X42L21A*+WALLCON | *96CTN1002122B* | 31800 |  |  | 17 | 8.1 | 32800 |  |  | 24400 | 74% | 1.88 | Both | 662.5 | 2.65 | HRCU-A-CB (Split System: Heat Pump with Remote Outdoor Unit-Air-Source) | N/A
213781130 | Central Heat Pump | COMFORTMAKER | CVH837GKA2* |  |  | EA*4X42L24A*+WALLCON | *97CMN1202422B* | 31800 |  |  | 17 | 8.1 | 32800 |  |  | 24400 | 74% | 1.88 | Both | 662.5 | 2.65 | HRCU-A-CB (Split System: Heat Pump with Remote Outdoor Unit-Air-Source) | N/A
213779210 | Central Heat Pump | COMFORTMAKER | CVH837GKA** |  |  | EA*4X42L24A*+WALLCON | *97CMN1002122B* | 31800 |  |  | 17 | 8.1 | 33000 |  |  | 24200 | 73% | 1.88 | Both | 662.5 | 2.65 | HRCU-A-CB (Split System: Heat Pump with Remote Outdoor Unit-Air-Source) | N/A
213781140 | Central Heat Pump | COMFORTMAKER | CVH837GKA2* |  |  | EA*4X42L24A*+WALLCON | *96CTN1002122B* | 31800 |  |  | 17 | 8.1 | 33000 |  |  | 24200 | 73% | 1.88 | Both | 662.5 | 2.65 | HRCU-A-CB (Split System: Heat Pump with Remote Outdoor Unit-Air-Source) | N/A
213779080 | Central Heat Pump | COMFORTMAKER | CVH837GKA** |  |  | EA*4X42L21A*+WALLCON | *80CTL0901716B* | 31800 |  |  | 17 | 8.1 | 33000 |  |  | 24400 | 74% | 1.88 | Both | 662.5 | 2.65 | HRCU-A-CB (Split System: Heat Pump with Remote Outdoor Unit-Air-Source) | N/A
213779140 | Central Heat Pump | COMFORTMAKER | CVH837GKA** |  |  | EA*4X42L21A*+WALLCON | *97CMN1002122B* | 31800 |  |  | 17 | 8.1 | 33000 |  |  | 24400 | 74% | 1.88 | Both | 662.5 | 2.65 | HRCU-A-CB (Split System: Heat Pump with Remote Outdoor Unit-Air-Source) | N/A
213781050 | Central Heat Pump | COMFORTMAKER | CVH837GKA2* |  |  | EA*4X42L21A*+WALLCON | *97CMN1002122B* | 31800 |  |  | 17 | 8.1 | 33000 |  |  | 24400 | 74% | 1.88 | Both | 662.5 | 2.65 | HRCU-A-CB (Split System: Heat Pump with Remote Outdoor Unit-Air-Source) | N/A
213780990 | Central Heat Pump | COMFORTMAKER | CVH837GKA2* |  |  | EA*4X42L21A*+WALLCON | *80CTL0901716B* | 31800 |  |  | 17 | 8.1 | 33000 |  |  | 24400 | 74% | 1.88 | Both | 662.5 | 2.65 | HRCU-A-CB (Split System: Heat Pump with Remote Outdoor Unit-Air-Source) | N/A
213781150 | Central Heat Pump | COMFORTMAKER | CVH837GKA2* |  |  | EA*4X42L24A*+WALLCON | *96CTN1202422B* | 31800 |  |  | 17 | 8.1 | 33000 |  |  | 24200 | 73% | 1.88 | Both | 662.5 | 2.65 | HRCU-A-CB (Split System: Heat Pump with Remote Outdoor Unit-Air-Source) | N/A
213781080 | Central Heat Pump | COMFORTMAKER | CVH837GKA2* |  |  | EA*4X42L21A*+WALLCON | *96CTN1002122B* | 31800 |  |  | 17 | 8.1 | 33000 |  |  | 24400 | 74% | 1.88 | Both | 662.5 | 2.65 | HRCU-A-CB (Split System: Heat Pump with Remote Outdoor Unit-Air-Source) | N/A
213779460 | Central Heat Pump | COMFORTMAKER | CVH837GKA** |  |  | EA*4X48L21A*+WALLCON | *96CTN0601714B* | 32200 |  |  | 17 | 8.1 | 32600 |  |  | 25200 | 77% | 1.94 | Both | 670 | 2.68 | HRCU-A-CB (Split System: Heat Pump with Remote Outdoor Unit-Air-Source) | N/A
213779440 | Central Heat Pump | COMFORTMAKER | CVH837GKA** |  |  | EA*4X48L21A*+WALLCON | *97CMN0801714B* | 32200 |  |  | 17 | 8.1 | 32600 |  |  | 25000 | 77% | 1.94 | Both | 670 | 2.68 | HRCU-A-CB (Split System: Heat Pump with Remote Outdoor Unit-Air-Source) | N/A
213779420 | Central Heat Pump | COMFORTMAKER | CVH837GKA** |  |  | EA*4X48L21A*+WALLCON | *95CSU0601716B* | 32200 |  |  | 17 | 8.1 | 32600 |  |  | 25000 | 77% | 1.94 | Both | 670 | 2.68 | HRCU-A-CB (Split System: Heat Pump with Remote Outdoor Unit-Air-Source) | N/A
213781350 | Central Heat Pump | COMFORTMAKER | CVH837GKA2* |  |  | EA*4X48L21A*+WALLCON | *97CMN0801714B* | 32200 |  |  | 17 | 8.1 | 32600 |  |  | 25000 | 77% | 1.94 | Both | 670 | 2.68 | HRCU-A-CB (Split System: Heat Pump with Remote Outdoor Unit-Air-Source) | N/A
213779030 | Central Heat Pump | COMFORTMAKER | CVH837GKA** |  |  | EA*4X37L21A*+WALLCON | *96CTN0601714B* | 32600 |  |  | 17 | 8.1 | 33000 |  |  | 25400 | 77% | 1.94 | Both | 680 | 2.72 | HRCU-A-CB (Split System: Heat Pump with Remote Outdoor Unit-Air-Source) | N/A
213781600 | Central Heat Pump | COMFORTMAKER | CVH837GKA2* |  |  | EA*4X61L21A*+WALLCON | *97CMN0601714B* | 33000 |  |  | 17 | 8.1 | 32200 |  |  | 25200 | 78% | 1.94 | Both | 687.5 | 2.75 | HRCU-A-CB (Split System: Heat Pump with Remote Outdoor Unit-Air-Source) | N/A
213779630 | Central Heat Pump | COMFORTMAKER | CVH837GKA** |  |  | EA*4X61L21A*+WALLCON | *80CTL0451712B* | 33000 |  |  | 17 | 8.1 | 32400 |  |  | 25200 | 78% | 1.94 | Both | 687.5 | 2.75 | HRCU-A-CB (Split System: Heat Pump with Remote Outdoor Unit-Air-Source) | N/A
213781540 | Central Heat Pump | COMFORTMAKER | CVH837GKA2* |  |  | EA*4X61L21A*+WALLCON | *80CTL0451712B* | 33000 |  |  | 17 | 8.1 | 32400 |  |  | 25200 | 78% | 1.94 | Both | 687.5 | 2.75 | HRCU-A-CB (Split System: Heat Pump with Remote Outdoor Unit-Air-Source) | N/A
213779380 | Central Heat Pump | COMFORTMAKER | CVH837GKA** |  |  | EA*4X48L21A*+WALLCON | *80CTL0701716B* | 32200 |  |  | 17 | 8.1 | 32600 |  |  | 25000 | 77% | 1.96 | Both | 670 | 2.68 | HRCU-A-CB (Split System: Heat Pump with Remote Outdoor Unit-Air-Source) | N/A
213781290 | Central Heat Pump | COMFORTMAKER | CVH837GKA2* |  |  | EA*4X48L21A*+WALLCON | *80CTL0701716B* | 32200 |  |  | 17 | 8.1 | 32600 |  |  | 25000 | 77% | 1.96 | Both | 670 | 2.68 | HRCU-A-CB (Split System: Heat Pump with Remote Outdoor Unit-Air-Source) | N/A
213781380 | Central Heat Pump | COMFORTMAKER | CVH837GKA2* |  |  | EA*4X48L21A*+WALLCON | *96CTN0801714B* | 32200 |  |  | 17 | 8.1 | 32800 |  |  | 25000 | 76% | 1.96 | Both | 670 | 2.68 | HRCU-A-CB (Split System: Heat Pump with Remote Outdoor Unit-Air-Source) | N/A
213779470 | Central Heat Pump | COMFORTMAKER | CVH837GKA** |  |  | EA*4X48L21A*+WALLCON | *96CTN0801714B* | 32200 |  |  | 17 | 8.1 | 32800 |  |  | 25000 | 76% | 1.96 | Both | 670 | 2.68 | HRCU-A-CB (Split System: Heat Pump with Remote Outdoor Unit-Air-Source) | N/A
213779390 | Central Heat Pump | COMFORTMAKER | CVH837GKA** |  |  | EA*4X48L21A*+WALLCON | *80CTL0901716B* | 32400 |  |  | 17 | 8.1 | 32600 |  |  | 25000 | 77% | 1.96 | Both | 675 | 2.7 | HRCU-A-CB (Split System: Heat Pump with Remote Outdoor Unit-Air-Source) | N/A
213781300 | Central Heat Pump | COMFORTMAKER | CVH837GKA2* |  |  | EA*4X48L21A*+WALLCON | *80CTL0901716B* | 32400 |  |  | 17 | 8.1 | 32600 |  |  | 25000 | 77% | 1.96 | Both | 675 | 2.7 | HRCU-A-CB (Split System: Heat Pump with Remote Outdoor Unit-Air-Source) | N/A
213779640 | Central Heat Pump | COMFORTMAKER | CVH837GKA** |  |  | EA*4X61L21A*+WALLCON | *80CTL0701716B* | 32800 |  |  | 17 | 8.1 | 32200 |  |  | 25000 | 78% | 1.96 | Both | 682.5 | 2.73 | HRCU-A-CB (Split System: Heat Pump with Remote Outdoor Unit-Air-Source) | N/A
213781550 | Central Heat Pump | COMFORTMAKER | CVH837GKA2* |  |  | EA*4X61L21A*+WALLCON | *80CTL0701716B* | 32800 |  |  | 17 | 8.1 | 32200 |  |  | 25000 | 78% | 1.96 | Both | 682.5 | 2.73 | HRCU-A-CB (Split System: Heat Pump with Remote Outdoor Unit-Air-Source) | N/A
213779320 | Central Heat Pump | COMFORTMAKER | CVH837GKA** |  |  | EA*4X43L21A*+WALLCON | *97CMN0801714B* | 32800 |  |  | 17 | 8.1 | 33000 |  |  | 25200 | 76% | 1.96 | Both | 682.5 | 2.73 | HRCU-A-CB (Split System: Heat Pump with Remote Outdoor Unit-Air-Source) | N/A
213781230 | Central Heat Pump | COMFORTMAKER | CVH837GKA2* |  |  | EA*4X43L21A*+WALLCON | *97CMN0801714B* | 32800 |  |  | 17 | 8.1 | 33000 |  |  | 25200 | 76% | 1.96 | Both | 682.5 | 2.73 | HRCU-A-CB (Split System: Heat Pump with Remote Outdoor Unit-Air-Source) | N/A
213779010 | Central Heat Pump | COMFORTMAKER | CVH837GKA** |  |  | EA*4X37L21A*+WALLCON | *97CMN0801714B* | 32800 |  |  | 17 | 8.1 | 33000 |  |  | 25200 | 76% | 1.96 | Both | 682.5 | 2.73 | HRCU-A-CB (Split System: Heat Pump with Remote Outdoor Unit-Air-Source) | N/A
213779340 | Central Heat Pump | COMFORTMAKER | CVH837GKA** |  |  | EA*4X43L21A*+WALLCON | *96CTN0601714B* | 32800 |  |  | 17 | 8.1 | 33000 |  |  | 25400 | 77% | 1.96 | Both | 682.5 | 2.73 | HRCU-A-CB (Split System: Heat Pump with Remote Outdoor Unit-Air-Source) | N/A
213780920 | Central Heat Pump | COMFORTMAKER | CVH837GKA2* |  |  | EA*4X37L21A*+WALLCON | *97CMN0801714B* | 32800 |  |  | 17 | 8.1 | 33000 |  |  | 25200 | 76% | 1.96 | Both | 682.5 | 2.73 | HRCU-A-CB (Split System: Heat Pump with Remote Outdoor Unit-Air-Source) | N/A
213779680 | Central Heat Pump | COMFORTMAKER | CVH837GKA** |  |  | EA*4X61L21A*+WALLCON | *95CSU0601716B* | 33000 |  |  | 17 | 8.1 | 32200 |  |  | 25000 | 78% | 1.96 | Both | 687.5 | 2.75 | HRCU-A-CB (Split System: Heat Pump with Remote Outdoor Unit-Air-Source) | N/A
213781610 | Central Heat Pump | COMFORTMAKER | CVH837GKA2* |  |  | EA*4X61L21A*+WALLCON | *97CMN0801714B* | 33000 |  |  | 17 | 8.1 | 32200 |  |  | 25000 | 78% | 1.96 | Both | 687.5 | 2.75 | HRCU-A-CB (Split System: Heat Pump with Remote Outdoor Unit-Air-Source) | N/A
213779720 | Central Heat Pump | COMFORTMAKER | CVH837GKA** |  |  | EA*4X61L21A*+WALLCON | *96CTN0601714B* | 33000 |  |  | 17 | 8.1 | 32200 |  |  | 25000 | 78% | 1.96 | Both | 687.5 | 2.75 | HRCU-A-CB (Split System: Heat Pump with Remote Outdoor Unit-Air-Source) | N/A
213781630 | Central Heat Pump | COMFORTMAKER | CVH837GKA2* |  |  | EA*4X61L21A*+WALLCON | *96CTN0601714B* | 33000 |  |  | 17 | 8.1 | 32200 |  |  | 25000 | 78% | 1.96 | Both | 687.5 | 2.75 | HRCU-A-CB (Split System: Heat Pump with Remote Outdoor Unit-Air-Source) | N/A
213779700 | Central Heat Pump | COMFORTMAKER | CVH837GKA** |  |  | EA*4X61L21A*+WALLCON | *97CMN0801714B* | 33000 |  |  | 17 | 8.1 | 32200 |  |  | 25000 | 78% | 1.96 | Both | 687.5 | 2.75 | HRCU-A-CB (Split System: Heat Pump with Remote Outdoor Unit-Air-Source) | N/A
213779400 | Central Heat Pump | COMFORTMAKER | CVH837GKA** |  |  | EA*4X48L21A*+WALLCON | *80CTL0902120B* | 32200 |  |  | 17 | 8.1 | 32600 |  |  | 24800 | 76% | 1.98 | Both | 670 | 2.68 | HRCU-A-CB (Split System: Heat Pump with Remote Outdoor Unit-Air-Source) | N/A
213781440 | Central Heat Pump | COMFORTMAKER | CVH837GKA2* |  |  | EA*4X48L24A*+WALLCON | *97CMN1202422B* | 32200 |  |  | 17 | 8.1 | 32600 |  |  | 24800 | 76% | 1.98 | Both | 670 | 2.68 | HRCU-A-CB (Split System: Heat Pump with Remote Outdoor Unit-Air-Source) | N/A
213779530 | Central Heat Pump | COMFORTMAKER | CVH837GKA** |  |  | EA*4X48L24A*+WALLCON | *97CMN1202422B* | 32200 |  |  | 17 | 8.1 | 32600 |  |  | 24800 | 76% | 1.98 | Both | 670 | 2.68 | HRCU-A-CB (Split System: Heat Pump with Remote Outdoor Unit-Air-Source) | N/A
213781320 | Central Heat Pump | COMFORTMAKER | CVH837GKA2* |  |  | EA*4X48L21A*+WALLCON | *80CTL1102120B* | 32400 |  |  | 17 | 8.1 | 32400 |  |  | 24800 | 77% | 1.98 | Both | 675 | 2.7 | HRCU-A-CB (Split System: Heat Pump with Remote Outdoor Unit-Air-Source) | N/A
213779410 | Central Heat Pump | COMFORTMAKER | CVH837GKA** |  |  | EA*4X48L21A*+WALLCON | *80CTL1102120B* | 32400 |  |  | 17 | 8.1 | 32400 |  |  | 24800 | 77% | 1.98 | Both | 675 | 2.7 | HRCU-A-CB (Split System: Heat Pump with Remote Outdoor Unit-Air-Source) | N/A
213781390 | Central Heat Pump | COMFORTMAKER | CVH837GKA2* |  |  | EA*4X48L21A*+WALLCON | *96CTN1002122B* | 32400 |  |  | 17 | 8.1 | 32600 |  |  | 24800 | 76% | 1.98 | Both | 675 | 2.7 | HRCU-A-CB (Split System: Heat Pump with Remote Outdoor Unit-Air-Source) | N/A
213781360 | Central Heat Pump | COMFORTMAKER | CVH837GKA2* |  |  | EA*4X48L21A*+WALLCON | *97CMN1002122B* | 32400 |  |  | 17 | 8.1 | 32600 |  |  | 24800 | 76% | 1.98 | Both | 675 | 2.7 | HRCU-A-CB (Split System: Heat Pump with Remote Outdoor Unit-Air-Source) | N/A
213779480 | Central Heat Pump | COMFORTMAKER | CVH837GKA** |  |  | EA*4X48L21A*+WALLCON | *96CTN1002122B* | 32400 |  |  | 17 | 8.1 | 32600 |  |  | 24800 | 76% | 1.98 | Both | 675 | 2.7 | HRCU-A-CB (Split System: Heat Pump with Remote Outdoor Unit-Air-Source) | N/A
213779450 | Central Heat Pump | COMFORTMAKER | CVH837GKA** |  |  | EA*4X48L21A*+WALLCON | *97CMN1002122B* | 32400 |  |  | 17 | 8.1 | 32600 |  |  | 24800 | 76% | 1.98 | Both | 675 | 2.7 | HRCU-A-CB (Split System: Heat Pump with Remote Outdoor Unit-Air-Source) | N/A
213773720 | Central Heat Pump | COMFORTMAKER | CVH825GKA3* |  |  | EA*4X48L21A*+WALLCON | *80CTL0902120B* | 24000 |  |  | 17 | 8.1 | 21000 |  |  | 16500 | 79% | 2.02 | Both | 500 | 2 | HRCU-A-CB (Split System: Heat Pump with Remote Outdoor Unit-Air-Source) | N/A
213773730 | Central Heat Pump | COMFORTMAKER | CVH825GKA3* |  |  | EA*4X48L21A*+WALLCON | *80CTL1102120B* | 24000 |  |  | 17 | 8.1 | 21000 |  |  | 16500 | 79% | 2.02 | Both | 500 | 2 | HRCU-A-CB (Split System: Heat Pump with Remote Outdoor Unit-Air-Source) | N/A
213773710 | Central Heat Pump | COMFORTMAKER | CVH825GKA3* |  |  | EA*4X48L21A*+WALLCON | *80CTL0901716B* | 24200 |  |  | 17 | 8.1 | 20800 |  |  | 16600 | 80% | 2.02 | Both | 505 | 2.02 | HRCU-A-CB (Split System: Heat Pump with Remote Outdoor Unit-Air-Source) | N/A
213773280 | Central Heat Pump | COMFORTMAKER | CVH825GKA3* |  |  | EA*4X37L21A*+WALLCON | *80CTL0901716B* | 24200 |  |  | 17 | 8.1 | 21000 |  |  | 16600 | 79% | 2.02 | Both | 505 | 2.02 | HRCU-A-CB (Split System: Heat Pump with Remote Outdoor Unit-Air-Source) | N/A
213773580 | Central Heat Pump | COMFORTMAKER | CVH825GKA3* |  |  | EA*4X43L21A*+WALLCON | *80CTL0701716B* | 24400 |  |  | 17 | 8.1 | 21200 |  |  | 16600 | 78% | 2.02 | Both | 507.5 | 2.03 | HRCU-A-CB (Split System: Heat Pump with Remote Outdoor Unit-Air-Source) | N/A
213772440 | Central Heat Pump | COMFORTMAKER | CVH825GKA2* |  |  | EHD4X48AAL+WALLCON | *80CTL0701412B* | 24400 |  |  | 17 | 8.1 | 21200 |  |  | 16600 | 78% | 2.02 | Both | 507.5 | 2.03 | HRCU-A-CB (Split System: Heat Pump with Remote Outdoor Unit-Air-Source) | N/A
213773300 | Central Heat Pump | COMFORTMAKER | CVH825GKA3* |  |  | EA*4X37L21A*+WALLCON | *80CTL1102120B* | 24400 |  |  | 17 | 8.1 | 21200 |  |  | 16600 | 78% | 2.02 | Both | 507.5 | 2.03 | HRCU-A-CB (Split System: Heat Pump with Remote Outdoor Unit-Air-Source) | N/A
213773600 | Central Heat Pump | COMFORTMAKER | CVH825GKA3* |  |  | EA*4X43L21A*+WALLCON | *80CTL0902120B* | 24400 |  |  | 17 | 8.1 | 21200 |  |  | 16600 | 78% | 2.02 | Both | 507.5 | 2.03 | HRCU-A-CB (Split System: Heat Pump with Remote Outdoor Unit-Air-Source) | N/A
213778841 | Central Heat Pump | DAY & NIGHT | CVH837GKA** |  |  | EA*4X36L21A*+WALLCON | *80CTL0901716B* | 31600 |  |  | 17 | 8.1 | 33000 |  |  | 24200 | 73% | 1.84 | Both | 657.5 | 2.63 | HRCU-A-CB (Split System: Heat Pump with Remote Outdoor Unit-Air-Source) | N/A
213780751 | Central Heat Pump | DAY & NIGHT | CVH837GKA2* |  |  | EA*4X36L21A*+WALLCON | *80CTL0901716B* | 31600 |  |  | 17 | 8.1 | 33000 |  |  | 24200 | 73% | 1.84 | Both | 657.5 | 2.63 | HRCU-A-CB (Split System: Heat Pump with Remote Outdoor Unit-Air-Source) | N/A
213780841 | Central Heat Pump | DAY & NIGHT | CVH837GKA2* |  |  | EA*4X36L21A*+WALLCON | *96CTN1002122B* | 31600 |  |  | 17 | 8.1 | 32800 |  |  | 24200 | 74% | 1.86 | Both | 657.5 | 2.63 | HRCU-A-CB (Split System: Heat Pump with Remote Outdoor Unit-Air-Source) | N/A
213778901 | Central Heat Pump | DAY & NIGHT | CVH837GKA** |  |  | EA*4X36L21A*+WALLCON | *97CMN1002122B* | 31600 |  |  | 17 | 8.1 | 32800 |  |  | 24200 | 74% | 1.86 | Both | 657.5 | 2.63 | HRCU-A-CB (Split System: Heat Pump with Remote Outdoor Unit-Air-Source) | N/A
213780771 | Central Heat Pump | DAY & NIGHT | CVH837GKA2* |  |  | EA*4X36L21A*+WALLCON | *80CTL1102120B* | 31600 |  |  | 17 | 8.1 | 32800 |  |  | 24200 | 74% | 1.86 | Both | 657.5 | 2.63 | HRCU-A-CB (Split System: Heat Pump with Remote Outdoor Unit-Air-Source) | N/A
213778861 | Central Heat Pump | DAY & NIGHT | CVH837GKA** |  |  | EA*4X36L21A*+WALLCON | *80CTL1102120B* | 31600 |  |  | 17 | 8.1 | 32800 |  |  | 24200 | 74% | 1.86 | Both | 657.5 | 2.63 | HRCU-A-CB (Split System: Heat Pump with Remote Outdoor Unit-Air-Source) | N/A
213780761 | Central Heat Pump | DAY & NIGHT | CVH837GKA2* |  |  | EA*4X36L21A*+WALLCON | *80CTL0902120B* | 31600 |  |  | 17 | 8.1 | 32800 |  |  | 24200 | 74% | 1.86 | Both | 657.5 | 2.63 | HRCU-A-CB (Split System: Heat Pump with Remote Outdoor Unit-Air-Source) | N/A
213780811 | Central Heat Pump | DAY & NIGHT | CVH837GKA2* |  |  | EA*4X36L21A*+WALLCON | *97CMN1002122B* | 31600 |  |  | 17 | 8.1 | 32800 |  |  | 24200 | 74% | 1.86 | Both | 657.5 | 2.63 | HRCU-A-CB (Split System: Heat Pump with Remote Outdoor Unit-Air-Source) | N/A
213781091 | Central Heat Pump | DAY & NIGHT | CVH837GKA2* |  |  | EA*4X42L24A*+WALLCON | *80CTL0902120B* | 31800 |  |  | 17 | 8.1 | 32800 |  |  | 24200 | 74% | 1.88 | Both | 662.5 | 2.65 | HRCU-A-CB (Split System: Heat Pump with Remote Outdoor Unit-Air-Source) | N/A
213781101 | Central Heat Pump | DAY & NIGHT | CVH837GKA2* |  |  | EA*4X42L24A*+WALLCON | *80CTL1102120B* | 31800 |  |  | 17 | 8.1 | 32800 |  |  | 24200 | 74% | 1.88 | Both | 662.5 | 2.65 | HRCU-A-CB (Split System: Heat Pump with Remote Outdoor Unit-Air-Source) | N/A
213779091 | Central Heat Pump | DAY & NIGHT | CVH837GKA** |  |  | EA*4X42L21A*+WALLCON | *80CTL0902120B* | 31800 |  |  | 17 | 8.1 | 32800 |  |  | 24200 | 74% | 1.88 | Both | 662.5 | 2.65 | HRCU-A-CB (Split System: Heat Pump with Remote Outdoor Unit-Air-Source) | N/A
213779191 | Central Heat Pump | DAY & NIGHT | CVH837GKA** |  |  | EA*4X42L24A*+WALLCON | *80CTL1102120B* | 31800 |  |  | 17 | 8.1 | 32800 |  |  | 24200 | 74% | 1.88 | Both | 662.5 | 2.65 | HRCU-A-CB (Split System: Heat Pump with Remote Outdoor Unit-Air-Source) | N/A
213781131 | Central Heat Pump | DAY & NIGHT | CVH837GKA2* |  |  | EA*4X42L24A*+WALLCON | *97CMN1202422B* | 31800 |  |  | 17 | 8.1 | 32800 |  |  | 24400 | 74% | 1.88 | Both | 662.5 | 2.65 | HRCU-A-CB (Split System: Heat Pump with Remote Outdoor Unit-Air-Source) | N/A
213779171 | Central Heat Pump | DAY & NIGHT | CVH837GKA** |  |  | EA*4X42L21A*+WALLCON | *96CTN1002122B* | 31800 |  |  | 17 | 8.1 | 32800 |  |  | 24400 | 74% | 1.88 | Both | 662.5 | 2.65 | HRCU-A-CB (Split System: Heat Pump with Remote Outdoor Unit-Air-Source) | N/A
213779181 | Central Heat Pump | DAY & NIGHT | CVH837GKA** |  |  | EA*4X42L24A*+WALLCON | *80CTL0902120B* | 31800 |  |  | 17 | 8.1 | 32800 |  |  | 24200 | 74% | 1.88 | Both | 662.5 | 2.65 | HRCU-A-CB (Split System: Heat Pump with Remote Outdoor Unit-Air-Source) | N/A
213781011 | Central Heat Pump | DAY & NIGHT | CVH837GKA2* |  |  | EA*4X42L21A*+WALLCON | *80CTL1102120B* | 31800 |  |  | 17 | 8.1 | 32800 |  |  | 24200 | 74% | 1.88 | Both | 662.5 | 2.65 | HRCU-A-CB (Split System: Heat Pump with Remote Outdoor Unit-Air-Source) | N/A
213781051 | Central Heat Pump | DAY & NIGHT | CVH837GKA2* |  |  | EA*4X42L21A*+WALLCON | *97CMN1002122B* | 31800 |  |  | 17 | 8.1 | 33000 |  |  | 24400 | 74% | 1.88 | Both | 662.5 | 2.65 | HRCU-A-CB (Split System: Heat Pump with Remote Outdoor Unit-Air-Source) | N/A
213779201 | Central Heat Pump | DAY & NIGHT | CVH837GKA** |  |  | EA*4X42L24A*+WALLCON | *80CTL1352422B* | 31800 |  |  | 17 | 8.1 | 33000 |  |  | 24200 | 73% | 1.88 | Both | 662.5 | 2.65 | HRCU-A-CB (Split System: Heat Pump with Remote Outdoor Unit-Air-Source) | N/A
213779241 | Central Heat Pump | DAY & NIGHT | CVH837GKA** |  |  | EA*4X42L24A*+WALLCON | *96CTN1202422B* | 31800 |  |  | 17 | 8.1 | 33000 |  |  | 24200 | 73% | 1.88 | Both | 662.5 | 2.65 | HRCU-A-CB (Split System: Heat Pump with Remote Outdoor Unit-Air-Source) | N/A
213779211 | Central Heat Pump | DAY & NIGHT | CVH837GKA** |  |  | EA*4X42L24A*+WALLCON | *97CMN1002122B* | 31800 |  |  | 17 | 8.1 | 33000 |  |  | 24200 | 73% | 1.88 | Both | 662.5 | 2.65 | HRCU-A-CB (Split System: Heat Pump with Remote Outdoor Unit-Air-Source) | N/A
213781151 | Central Heat Pump | DAY & NIGHT | CVH837GKA2* |  |  | EA*4X42L24A*+WALLCON | *96CTN1202422B* | 31800 |  |  | 17 | 8.1 | 33000 |  |  | 24200 | 73% | 1.88 | Both | 662.5 | 2.65 | HRCU-A-CB (Split System: Heat Pump with Remote Outdoor Unit-Air-Source) | N/A
213781141 | Central Heat Pump | DAY & NIGHT | CVH837GKA2* |  |  | EA*4X42L24A*+WALLCON | *96CTN1002122B* | 31800 |  |  | 17 | 8.1 | 33000 |  |  | 24200 | 73% | 1.88 | Both | 662.5 | 2.65 | HRCU-A-CB (Split System: Heat Pump with Remote Outdoor Unit-Air-Source) | N/A
213779231 | Central Heat Pump | DAY & NIGHT | CVH837GKA** |  |  | EA*4X42L24A*+WALLCON | *96CTN1002122B* | 31800 |  |  | 17 | 8.1 | 33000 |  |  | 24200 | 73% | 1.88 | Both | 662.5 | 2.65 | HRCU-A-CB (Split System: Heat Pump with Remote Outdoor Unit-Air-Source) | N/A
213779081 | Central Heat Pump | DAY & NIGHT | CVH837GKA** |  |  | EA*4X42L21A*+WALLCON | *80CTL0901716B* | 31800 |  |  | 17 | 8.1 | 33000 |  |  | 24400 | 74% | 1.88 | Both | 662.5 | 2.65 | HRCU-A-CB (Split System: Heat Pump with Remote Outdoor Unit-Air-Source) | N/A
213779141 | Central Heat Pump | DAY & NIGHT | CVH837GKA** |  |  | EA*4X42L21A*+WALLCON | *97CMN1002122B* | 31800 |  |  | 17 | 8.1 | 33000 |  |  | 24400 | 74% | 1.88 | Both | 662.5 | 2.65 | HRCU-A-CB (Split System: Heat Pump with Remote Outdoor Unit-Air-Source) | N/A
213780991 | Central Heat Pump | DAY & NIGHT | CVH837GKA2* |  |  | EA*4X42L21A*+WALLCON | *80CTL0901716B* | 31800 |  |  | 17 | 8.1 | 33000 |  |  | 24400 | 74% | 1.88 | Both | 662.5 | 2.65 | HRCU-A-CB (Split System: Heat Pump with Remote Outdoor Unit-Air-Source) | N/A
213781111 | Central Heat Pump | DAY & NIGHT | CVH837GKA2* |  |  | EA*4X42L24A*+WALLCON | *80CTL1352422B* | 31800 |  |  | 17 | 8.1 | 33000 |  |  | 24200 | 73% | 1.88 | Both | 662.5 | 2.65 | HRCU-A-CB (Split System: Heat Pump with Remote Outdoor Unit-Air-Source) | N/A
213779421 | Central Heat Pump | DAY & NIGHT | CVH837GKA** |  |  | EA*4X48L21A*+WALLCON | *95CSU0601716B* | 32200 |  |  | 17 | 8.1 | 32600 |  |  | 25000 | 77% | 1.94 | Both | 670 | 2.68 | HRCU-A-CB (Split System: Heat Pump with Remote Outdoor Unit-Air-Source) | N/A
213781331 | Central Heat Pump | DAY & NIGHT | CVH837GKA2* |  |  | EA*4X48L21A*+WALLCON | *95CSU0601716B* | 32200 |  |  | 17 | 8.1 | 32600 |  |  | 25000 | 77% | 1.94 | Both | 670 | 2.68 | HRCU-A-CB (Split System: Heat Pump with Remote Outdoor Unit-Air-Source) | N/A
213781351 | Central Heat Pump | DAY & NIGHT | CVH837GKA2* |  |  | EA*4X48L21A*+WALLCON | *97CMN0801714B* | 32200 |  |  | 17 | 8.1 | 32600 |  |  | 25000 | 77% | 1.94 | Both | 670 | 2.68 | HRCU-A-CB (Split System: Heat Pump with Remote Outdoor Unit-Air-Source) | N/A
213781371 | Central Heat Pump | DAY & NIGHT | CVH837GKA2* |  |  | EA*4X48L21A*+WALLCON | *96CTN0601714B* | 32200 |  |  | 17 | 8.1 | 32600 |  |  | 25200 | 77% | 1.94 | Both | 670 | 2.68 | HRCU-A-CB (Split System: Heat Pump with Remote Outdoor Unit-Air-Source) | N/A
213779461 | Central Heat Pump | DAY & NIGHT | CVH837GKA** |  |  | EA*4X48L21A*+WALLCON | *96CTN0601714B* | 32200 |  |  | 17 | 8.1 | 32600 |  |  | 25200 | 77% | 1.94 | Both | 670 | 2.68 | HRCU-A-CB (Split System: Heat Pump with Remote Outdoor Unit-Air-Source) | N/A
213780941 | Central Heat Pump | DAY & NIGHT | CVH837GKA2* |  |  | EA*4X37L21A*+WALLCON | *96CTN0601714B* | 32600 |  |  | 17 | 8.1 | 33000 |  |  | 25400 | 77% | 1.94 | Both | 680 | 2.72 | HRCU-A-CB (Split System: Heat Pump with Remote Outdoor Unit-Air-Source) | N/A
213779691 | Central Heat Pump | DAY & NIGHT | CVH837GKA** |  |  | EA*4X61L21A*+WALLCON | *97CMN0601714B* | 33000 |  |  | 17 | 8.1 | 32200 |  |  | 25200 | 78% | 1.94 | Both | 687.5 | 2.75 | HRCU-A-CB (Split System: Heat Pump with Remote Outdoor Unit-Air-Source) | N/A
213781601 | Central Heat Pump | DAY & NIGHT | CVH837GKA2* |  |  | EA*4X61L21A*+WALLCON | *97CMN0601714B* | 33000 |  |  | 17 | 8.1 | 32200 |  |  | 25200 | 78% | 1.94 | Both | 687.5 | 2.75 | HRCU-A-CB (Split System: Heat Pump with Remote Outdoor Unit-Air-Source) | N/A
213781541 | Central Heat Pump | DAY & NIGHT | CVH837GKA2* |  |  | EA*4X61L21A*+WALLCON | *80CTL0451712B* | 33000 |  |  | 17 | 8.1 | 32400 |  |  | 25200 | 78% | 1.94 | Both | 687.5 | 2.75 | HRCU-A-CB (Split System: Heat Pump with Remote Outdoor Unit-Air-Source) | N/A
213779631 | Central Heat Pump | DAY & NIGHT | CVH837GKA** |  |  | EA*4X61L21A*+WALLCON | *80CTL0451712B* | 33000 |  |  | 17 | 8.1 | 32400 |  |  | 25200 | 78% | 1.94 | Both | 687.5 | 2.75 | HRCU-A-CB (Split System: Heat Pump with Remote Outdoor Unit-Air-Source) | N/A
213781291 | Central Heat Pump | DAY & NIGHT | CVH837GKA2* |  |  | EA*4X48L21A*+WALLCON | *80CTL0701716B* | 32200 |  |  | 17 | 8.1 | 32600 |  |  | 25000 | 77% | 1.96 | Both | 670 | 2.68 | HRCU-A-CB (Split System: Heat Pump with Remote Outdoor Unit-Air-Source) | N/A
213779471 | Central Heat Pump | DAY & NIGHT | CVH837GKA** |  |  | EA*4X48L21A*+WALLCON | *96CTN0801714B* | 32200 |  |  | 17 | 8.1 | 32800 |  |  | 25000 | 76% | 1.96 | Both | 670 | 2.68 | HRCU-A-CB (Split System: Heat Pump with Remote Outdoor Unit-Air-Source) | N/A
213781381 | Central Heat Pump | DAY & NIGHT | CVH837GKA2* |  |  | EA*4X48L21A*+WALLCON | *96CTN0801714B* | 32200 |  |  | 17 | 8.1 | 32800 |  |  | 25000 | 76% | 1.96 | Both | 670 | 2.68 | HRCU-A-CB (Split System: Heat Pump with Remote Outdoor Unit-Air-Source) | N/A
213781301 | Central Heat Pump | DAY & NIGHT | CVH837GKA2* |  |  | EA*4X48L21A*+WALLCON | *80CTL0901716B* | 32400 |  |  | 17 | 8.1 | 32600 |  |  | 25000 | 77% | 1.96 | Both | 675 | 2.7 | HRCU-A-CB (Split System: Heat Pump with Remote Outdoor Unit-Air-Source) | N/A
213779391 | Central Heat Pump | DAY & NIGHT | CVH837GKA** |  |  | EA*4X48L21A*+WALLCON | *80CTL0901716B* | 32400 |  |  | 17 | 8.1 | 32600 |  |  | 25000 | 77% | 1.96 | Both | 675 | 2.7 | HRCU-A-CB (Split System: Heat Pump with Remote Outdoor Unit-Air-Source) | N/A
213779641 | Central Heat Pump | DAY & NIGHT | CVH837GKA** |  |  | EA*4X61L21A*+WALLCON | *80CTL0701716B* | 32800 |  |  | 17 | 8.1 | 32200 |  |  | 25000 | 78% | 1.96 | Both | 682.5 | 2.73 | HRCU-A-CB (Split System: Heat Pump with Remote Outdoor Unit-Air-Source) | N/A
213781551 | Central Heat Pump | DAY & NIGHT | CVH837GKA2* |  |  | EA*4X61L21A*+WALLCON | *80CTL0701716B* | 32800 |  |  | 17 | 8.1 | 32200 |  |  | 25000 | 78% | 1.96 | Both | 682.5 | 2.73 | HRCU-A-CB (Split System: Heat Pump with Remote Outdoor Unit-Air-Source) | N/A
213780921 | Central Heat Pump | DAY & NIGHT | CVH837GKA2* |  |  | EA*4X37L21A*+WALLCON | *97CMN0801714B* | 32800 |  |  | 17 | 8.1 | 33000 |  |  | 25200 | 76% | 1.96 | Both | 682.5 | 2.73 | HRCU-A-CB (Split System: Heat Pump with Remote Outdoor Unit-Air-Source) | N/A
213781231 | Central Heat Pump | DAY & NIGHT | CVH837GKA2* |  |  | EA*4X43L21A*+WALLCON | *97CMN0801714B* | 32800 |  |  | 17 | 8.1 | 33000 |  |  | 25200 | 76% | 1.96 | Both | 682.5 | 2.73 | HRCU-A-CB (Split System: Heat Pump with Remote Outdoor Unit-Air-Source) | N/A
213779321 | Central Heat Pump | DAY & NIGHT | CVH837GKA** |  |  | EA*4X43L21A*+WALLCON | *97CMN0801714B* | 32800 |  |  | 17 | 8.1 | 33000 |  |  | 25200 | 76% | 1.96 | Both | 682.5 | 2.73 | HRCU-A-CB (Split System: Heat Pump with Remote Outdoor Unit-Air-Source) | N/A
213779731 | Central Heat Pump | DAY & NIGHT | CVH837GKA** |  |  | EA*4X61L21A*+WALLCON | *96CTN0801714B* | 33000 |  |  | 17 | 8.1 | 32000 |  |  | 25000 | 78% | 1.96 | Both | 687.5 | 2.75 | HRCU-A-CB (Split System: Heat Pump with Remote Outdoor Unit-Air-Source) | N/A
213781641 | Central Heat Pump | DAY & NIGHT | CVH837GKA2* |  |  | EA*4X61L21A*+WALLCON | *96CTN0801714B* | 33000 |  |  | 17 | 8.1 | 32000 |  |  | 25000 | 78% | 1.96 | Both | 687.5 | 2.75 | HRCU-A-CB (Split System: Heat Pump with Remote Outdoor Unit-Air-Source) | N/A
213781591 | Central Heat Pump | DAY & NIGHT | CVH837GKA2* |  |  | EA*4X61L21A*+WALLCON | *95CSU0601716B* | 33000 |  |  | 17 | 8.1 | 32200 |  |  | 25000 | 78% | 1.96 | Both | 687.5 | 2.75 | HRCU-A-CB (Split System: Heat Pump with Remote Outdoor Unit-Air-Source) | N/A
213779721 | Central Heat Pump | DAY & NIGHT | CVH837GKA** |  |  | EA*4X61L21A*+WALLCON | *96CTN0601714B* | 33000 |  |  | 17 | 8.1 | 32200 |  |  | 25000 | 78% | 1.96 | Both | 687.5 | 2.75 | HRCU-A-CB (Split System: Heat Pump with Remote Outdoor Unit-Air-Source) | N/A
213781631 | Central Heat Pump | DAY & NIGHT | CVH837GKA2* |  |  | EA*4X61L21A*+WALLCON | *96CTN0601714B* | 33000 |  |  | 17 | 8.1 | 32200 |  |  | 25000 | 78% | 1.96 | Both | 687.5 | 2.75 | HRCU-A-CB (Split System: Heat Pump with Remote Outdoor Unit-Air-Source) | N/A
213781311 | Central Heat Pump | DAY & NIGHT | CVH837GKA2* |  |  | EA*4X48L21A*+WALLCON | *80CTL0902120B* | 32200 |  |  | 17 | 8.1 | 32600 |  |  | 24800 | 76% | 1.98 | Both | 670 | 2.68 | HRCU-A-CB (Split System: Heat Pump with Remote Outdoor Unit-Air-Source) | N/A
213779531 | Central Heat Pump | DAY & NIGHT | CVH837GKA** |  |  | EA*4X48L24A*+WALLCON | *97CMN1202422B* | 32200 |  |  | 17 | 8.1 | 32600 |  |  | 24800 | 76% | 1.98 | Both | 670 | 2.68 | HRCU-A-CB (Split System: Heat Pump with Remote Outdoor Unit-Air-Source) | N/A
213781441 | Central Heat Pump | DAY & NIGHT | CVH837GKA2* |  |  | EA*4X48L24A*+WALLCON | *97CMN1202422B* | 32200 |  |  | 17 | 8.1 | 32600 |  |  | 24800 | 76% | 1.98 | Both | 670 | 2.68 | HRCU-A-CB (Split System: Heat Pump with Remote Outdoor Unit-Air-Source) | N/A
213779411 | Central Heat Pump | DAY & NIGHT | CVH837GKA** |  |  | EA*4X48L21A*+WALLCON | *80CTL1102120B* | 32400 |  |  | 17 | 8.1 | 32400 |  |  | 24800 | 77% | 1.98 | Both | 675 | 2.7 | HRCU-A-CB (Split System: Heat Pump with Remote Outdoor Unit-Air-Source) | N/A
213779451 | Central Heat Pump | DAY & NIGHT | CVH837GKA** |  |  | EA*4X48L21A*+WALLCON | *97CMN1002122B* | 32400 |  |  | 17 | 8.1 | 32600 |  |  | 24800 | 76% | 1.98 | Both | 675 | 2.7 | HRCU-A-CB (Split System: Heat Pump with Remote Outdoor Unit-Air-Source) | N/A
213779481 | Central Heat Pump | DAY & NIGHT | CVH837GKA** |  |  | EA*4X48L21A*+WALLCON | *96CTN1002122B* | 32400 |  |  | 17 | 8.1 | 32600 |  |  | 24800 | 76% | 1.98 | Both | 675 | 2.7 | HRCU-A-CB (Split System: Heat Pump with Remote Outdoor Unit-Air-Source) | N/A
213781391 | Central Heat Pump | DAY & NIGHT | CVH837GKA2* |  |  | EA*4X48L21A*+WALLCON | *96CTN1002122B* | 32400 |  |  | 17 | 8.1 | 32600 |  |  | 24800 | 76% | 1.98 | Both | 675 | 2.7 | HRCU-A-CB (Split System: Heat Pump with Remote Outdoor Unit-Air-Source) | N/A
213781361 | Central Heat Pump | DAY & NIGHT | CVH837GKA2* |  |  | EA*4X48L21A*+WALLCON | *97CMN1002122B* | 32400 |  |  | 17 | 8.1 | 32600 |  |  | 24800 | 76% | 1.98 | Both | 675 | 2.7 | HRCU-A-CB (Split System: Heat Pump with Remote Outdoor Unit-Air-Source) | N/A
213773701 | Central Heat Pump | DAY & NIGHT | CVH825GKA3* |  |  | EA*4X48L21A*+WALLCON | *80CTL0701716B* | 24000 |  |  | 17 | 8.1 | 21000 |  |  | 16600 | 79% | 2 | Both | 500 | 2 | HRCU-A-CB (Split System: Heat Pump with Remote Outdoor Unit-Air-Source) | N/A
213773721 | Central Heat Pump | DAY & NIGHT | CVH825GKA3* |  |  | EA*4X48L21A*+WALLCON | *80CTL0902120B* | 24000 |  |  | 17 | 8.1 | 21000 |  |  | 16500 | 79% | 2.02 | Both | 500 | 2 | HRCU-A-CB (Split System: Heat Pump with Remote Outdoor Unit-Air-Source) | N/A
213773281 | Central Heat Pump | DAY & NIGHT | CVH825GKA3* |  |  | EA*4X37L21A*+WALLCON | *80CTL0901716B* | 24200 |  |  | 17 | 8.1 | 21000 |  |  | 16600 | 79% | 2.02 | Both | 505 | 2.02 | HRCU-A-CB (Split System: Heat Pump with Remote Outdoor Unit-Air-Source) | N/A
213773591 | Central Heat Pump | DAY & NIGHT | CVH825GKA3* |  |  | EA*4X43L21A*+WALLCON | *80CTL0901716B* | 24200 |  |  | 17 | 8.1 | 21000 |  |  | 16600 | 79% | 2.02 | Both | 505 | 2.02 | HRCU-A-CB (Split System: Heat Pump with Remote Outdoor Unit-Air-Source) | N/A
213773821 | Central Heat Pump | DAY & NIGHT | CVH825GKA3* |  |  | EA*4X48L24A*+WALLCON | *80CTL1102120B* | 24200 |  |  | 17 | 8.1 | 21000 |  |  | 16500 | 79% | 2.02 | Both | 505 | 2.02 | HRCU-A-CB (Split System: Heat Pump with Remote Outdoor Unit-Air-Source) | N/A
213773831 | Central Heat Pump | DAY & NIGHT | CVH825GKA3* |  |  | EA*4X48L24A*+WALLCON | *80CTL1352422B* | 24200 |  |  | 17 | 8.1 | 21000 |  |  | 16500 | 79% | 2.02 | Both | 505 | 2.02 | HRCU-A-CB (Split System: Heat Pump with Remote Outdoor Unit-Air-Source) | N/A
213773301 | Central Heat Pump | DAY & NIGHT | CVH825GKA3* |  |  | EA*4X37L21A*+WALLCON | *80CTL1102120B* | 24400 |  |  | 17 | 8.1 | 21200 |  |  | 16600 | 78% | 2.02 | Both | 507.5 | 2.03 | HRCU-A-CB (Split System: Heat Pump with Remote Outdoor Unit-Air-Source) | N/A
213772441 | Central Heat Pump | DAY & NIGHT | CVH825GKA2* |  |  | EHD4X48AAL+WALLCON | *80CTL0701412B* | 24400 |  |  | 17 | 8.1 | 21200 |  |  | 16600 | 78% | 2.02 | Both | 507.5 | 2.03 | HRCU-A-CB (Split System: Heat Pump with Remote Outdoor Unit-Air-Source) | N/A
213773611 | Central Heat Pump | DAY & NIGHT | CVH825GKA3* |  |  | EA*4X43L21A*+WALLCON | *80CTL1102120B* | 24400 |  |  | 17 | 8.1 | 21200 |  |  | 16600 | 78% | 2.02 | Both | 507.5 | 2.03 | HRCU-A-CB (Split System: Heat Pump with Remote Outdoor Unit-Air-Source) | N/A
213778837 | Central Heat Pump | HEIL | HVH837GKA** |  |  | EA*4X36L21A*+WALLCON | *80CTL0901716B* | 31600 |  |  | 17 | 8.1 | 33000 |  |  | 24200 | 73% | 1.84 | Both | 657.5 | 2.63 | HRCU-A-CB (Split System: Heat Pump with Remote Outdoor Unit-Air-Source) | N/A
213780747 | Central Heat Pump | HEIL | HVH837GKA2* |  |  | EA*4X36L21A*+WALLCON | *80CTL0901716B* | 31600 |  |  | 17 | 8.1 | 33000 |  |  | 24200 | 73% | 1.84 | Both | 657.5 | 2.63 | HRCU-A-CB (Split System: Heat Pump with Remote Outdoor Unit-Air-Source) | N/A
213778897 | Central Heat Pump | HEIL | HVH837GKA** |  |  | EA*4X36L21A*+WALLCON | *97CMN1002122B* | 31600 |  |  | 17 | 8.1 | 32800 |  |  | 24200 | 74% | 1.86 | Both | 657.5 | 2.63 | HRCU-A-CB (Split System: Heat Pump with Remote Outdoor Unit-Air-Source) | N/A
213780767 | Central Heat Pump | HEIL | HVH837GKA2* |  |  | EA*4X36L21A*+WALLCON | *80CTL1102120B* | 31600 |  |  | 17 | 8.1 | 32800 |  |  | 24200 | 74% | 1.86 | Both | 657.5 | 2.63 | HRCU-A-CB (Split System: Heat Pump with Remote Outdoor Unit-Air-Source) | N/A
213780807 | Central Heat Pump | HEIL | HVH837GKA2* |  |  | EA*4X36L21A*+WALLCON | *97CMN1002122B* | 31600 |  |  | 17 | 8.1 | 32800 |  |  | 24200 | 74% | 1.86 | Both | 657.5 | 2.63 | HRCU-A-CB (Split System: Heat Pump with Remote Outdoor Unit-Air-Source) | N/A
213778847 | Central Heat Pump | HEIL | HVH837GKA** |  |  | EA*4X36L21A*+WALLCON | *80CTL0902120B* | 31600 |  |  | 17 | 8.1 | 32800 |  |  | 24200 | 74% | 1.86 | Both | 657.5 | 2.63 | HRCU-A-CB (Split System: Heat Pump with Remote Outdoor Unit-Air-Source) | N/A
213780837 | Central Heat Pump | HEIL | HVH837GKA2* |  |  | EA*4X36L21A*+WALLCON | *96CTN1002122B* | 31600 |  |  | 17 | 8.1 | 32800 |  |  | 24200 | 74% | 1.86 | Both | 657.5 | 2.63 | HRCU-A-CB (Split System: Heat Pump with Remote Outdoor Unit-Air-Source) | N/A
213780757 | Central Heat Pump | HEIL | HVH837GKA2* |  |  | EA*4X36L21A*+WALLCON | *80CTL0902120B* | 31600 |  |  | 17 | 8.1 | 32800 |  |  | 24200 | 74% | 1.86 | Both | 657.5 | 2.63 | HRCU-A-CB (Split System: Heat Pump with Remote Outdoor Unit-Air-Source) | N/A
213781087 | Central Heat Pump | HEIL | HVH837GKA2* |  |  | EA*4X42L24A*+WALLCON | *80CTL0902120B* | 31800 |  |  | 17 | 8.1 | 32800 |  |  | 24200 | 74% | 1.88 | Both | 662.5 | 2.65 | HRCU-A-CB (Split System: Heat Pump with Remote Outdoor Unit-Air-Source) | N/A
213779217 | Central Heat Pump | HEIL | HVH837GKA** |  |  | EA*4X42L24A*+WALLCON | *97CMN1202422B* | 31800 |  |  | 17 | 8.1 | 32800 |  |  | 24400 | 74% | 1.88 | Both | 662.5 | 2.65 | HRCU-A-CB (Split System: Heat Pump with Remote Outdoor Unit-Air-Source) | N/A
213781097 | Central Heat Pump | HEIL | HVH837GKA2* |  |  | EA*4X42L24A*+WALLCON | *80CTL1102120B* | 31800 |  |  | 17 | 8.1 | 32800 |  |  | 24200 | 74% | 1.88 | Both | 662.5 | 2.65 | HRCU-A-CB (Split System: Heat Pump with Remote Outdoor Unit-Air-Source) | N/A
213779177 | Central Heat Pump | HEIL | HVH837GKA** |  |  | EA*4X42L24A*+WALLCON | *80CTL0902120B* | 31800 |  |  | 17 | 8.1 | 32800 |  |  | 24200 | 74% | 1.88 | Both | 662.5 | 2.65 | HRCU-A-CB (Split System: Heat Pump with Remote Outdoor Unit-Air-Source) | N/A
213781007 | Central Heat Pump | HEIL | HVH837GKA2* |  |  | EA*4X42L21A*+WALLCON | *80CTL1102120B* | 31800 |  |  | 17 | 8.1 | 32800 |  |  | 24200 | 74% | 1.88 | Both | 662.5 | 2.65 | HRCU-A-CB (Split System: Heat Pump with Remote Outdoor Unit-Air-Source) | N/A
213781127 | Central Heat Pump | HEIL | HVH837GKA2* |  |  | EA*4X42L24A*+WALLCON | *97CMN1202422B* | 31800 |  |  | 17 | 8.1 | 32800 |  |  | 24400 | 74% | 1.88 | Both | 662.5 | 2.65 | HRCU-A-CB (Split System: Heat Pump with Remote Outdoor Unit-Air-Source) | N/A
213779137 | Central Heat Pump | HEIL | HVH837GKA** |  |  | EA*4X42L21A*+WALLCON | *97CMN1002122B* | 31800 |  |  | 17 | 8.1 | 33000 |  |  | 24400 | 74% | 1.88 | Both | 662.5 | 2.65 | HRCU-A-CB (Split System: Heat Pump with Remote Outdoor Unit-Air-Source) | N/A
213779237 | Central Heat Pump | HEIL | HVH837GKA** |  |  | EA*4X42L24A*+WALLCON | *96CTN1202422B* | 31800 |  |  | 17 | 8.1 | 33000 |  |  | 24200 | 73% | 1.88 | Both | 662.5 | 2.65 | HRCU-A-CB (Split System: Heat Pump with Remote Outdoor Unit-Air-Source) | N/A
213781137 | Central Heat Pump | HEIL | HVH837GKA2* |  |  | EA*4X42L24A*+WALLCON | *96CTN1002122B* | 31800 |  |  | 17 | 8.1 | 33000 |  |  | 24200 | 73% | 1.88 | Both | 662.5 | 2.65 | HRCU-A-CB (Split System: Heat Pump with Remote Outdoor Unit-Air-Source) | N/A
213779227 | Central Heat Pump | HEIL | HVH837GKA** |  |  | EA*4X42L24A*+WALLCON | *96CTN1002122B* | 31800 |  |  | 17 | 8.1 | 33000 |  |  | 24200 | 73% | 1.88 | Both | 662.5 | 2.65 | HRCU-A-CB (Split System: Heat Pump with Remote Outdoor Unit-Air-Source) | N/A
213779207 | Central Heat Pump | HEIL | HVH837GKA** |  |  | EA*4X42L24A*+WALLCON | *97CMN1002122B* | 31800 |  |  | 17 | 8.1 | 33000 |  |  | 24200 | 73% | 1.88 | Both | 662.5 | 2.65 | HRCU-A-CB (Split System: Heat Pump with Remote Outdoor Unit-Air-Source) | N/A
213781147 | Central Heat Pump | HEIL | HVH837GKA2* |  |  | EA*4X42L24A*+WALLCON | *96CTN1202422B* | 31800 |  |  | 17 | 8.1 | 33000 |  |  | 24200 | 73% | 1.88 | Both | 662.5 | 2.65 | HRCU-A-CB (Split System: Heat Pump with Remote Outdoor Unit-Air-Source) | N/A
213781047 | Central Heat Pump | HEIL | HVH837GKA2* |  |  | EA*4X42L21A*+WALLCON | *97CMN1002122B* | 31800 |  |  | 17 | 8.1 | 33000 |  |  | 24400 | 74% | 1.88 | Both | 662.5 | 2.65 | HRCU-A-CB (Split System: Heat Pump with Remote Outdoor Unit-Air-Source) | N/A
213781077 | Central Heat Pump | HEIL | HVH837GKA2* |  |  | EA*4X42L21A*+WALLCON | *96CTN1002122B* | 31800 |  |  | 17 | 8.1 | 33000 |  |  | 24400 | 74% | 1.88 | Both | 662.5 | 2.65 | HRCU-A-CB (Split System: Heat Pump with Remote Outdoor Unit-Air-Source) | N/A
213781117 | Central Heat Pump | HEIL | HVH837GKA2* |  |  | EA*4X42L24A*+WALLCON | *97CMN1002122B* | 31800 |  |  | 17 | 8.1 | 33000 |  |  | 24200 | 73% | 1.88 | Both | 662.5 | 2.65 | HRCU-A-CB (Split System: Heat Pump with Remote Outdoor Unit-Air-Source) | N/A
213780987 | Central Heat Pump | HEIL | HVH837GKA2* |  |  | EA*4X42L21A*+WALLCON | *80CTL0901716B* | 31800 |  |  | 17 | 8.1 | 33000 |  |  | 24400 | 74% | 1.88 | Both | 662.5 | 2.65 | HRCU-A-CB (Split System: Heat Pump with Remote Outdoor Unit-Air-Source) | N/A
213779437 | Central Heat Pump | HEIL | HVH837GKA** |  |  | EA*4X48L21A*+WALLCON | *97CMN0801714B* | 32200 |  |  | 17 | 8.1 | 32600 |  |  | 25000 | 77% | 1.94 | Both | 670 | 2.68 | HRCU-A-CB (Split System: Heat Pump with Remote Outdoor Unit-Air-Source) | N/A
213779457 | Central Heat Pump | HEIL | HVH837GKA** |  |  | EA*4X48L21A*+WALLCON | *96CTN0601714B* | 32200 |  |  | 17 | 8.1 | 32600 |  |  | 25200 | 77% | 1.94 | Both | 670 | 2.68 | HRCU-A-CB (Split System: Heat Pump with Remote Outdoor Unit-Air-Source) | N/A
213779417 | Central Heat Pump | HEIL | HVH837GKA** |  |  | EA*4X48L21A*+WALLCON | *95CSU0601716B* | 32200 |  |  | 17 | 8.1 | 32600 |  |  | 25000 | 77% | 1.94 | Both | 670 | 2.68 | HRCU-A-CB (Split System: Heat Pump with Remote Outdoor Unit-Air-Source) | N/A
213779027 | Central Heat Pump | HEIL | HVH837GKA** |  |  | EA*4X37L21A*+WALLCON | *96CTN0601714B* | 32600 |  |  | 17 | 8.1 | 33000 |  |  | 25400 | 77% | 1.94 | Both | 680 | 2.72 | HRCU-A-CB (Split System: Heat Pump with Remote Outdoor Unit-Air-Source) | N/A
213780937 | Central Heat Pump | HEIL | HVH837GKA2* |  |  | EA*4X37L21A*+WALLCON | *96CTN0601714B* | 32600 |  |  | 17 | 8.1 | 33000 |  |  | 25400 | 77% | 1.94 | Both | 680 | 2.72 | HRCU-A-CB (Split System: Heat Pump with Remote Outdoor Unit-Air-Source) | N/A
213781597 | Central Heat Pump | HEIL | HVH837GKA2* |  |  | EA*4X61L21A*+WALLCON | *97CMN0601714B* | 33000 |  |  | 17 | 8.1 | 32200 |  |  | 25200 | 78% | 1.94 | Both | 687.5 | 2.75 | HRCU-A-CB (Split System: Heat Pump with Remote Outdoor Unit-Air-Source) | N/A
213779627 | Central Heat Pump | HEIL | HVH837GKA** |  |  | EA*4X61L21A*+WALLCON | *80CTL0451712B* | 33000 |  |  | 17 | 8.1 | 32400 |  |  | 25200 | 78% | 1.94 | Both | 687.5 | 2.75 | HRCU-A-CB (Split System: Heat Pump with Remote Outdoor Unit-Air-Source) | N/A
213781537 | Central Heat Pump | HEIL | HVH837GKA2* |  |  | EA*4X61L21A*+WALLCON | *80CTL0451712B* | 33000 |  |  | 17 | 8.1 | 32400 |  |  | 25200 | 78% | 1.94 | Both | 687.5 | 2.75 | HRCU-A-CB (Split System: Heat Pump with Remote Outdoor Unit-Air-Source) | N/A
213781287 | Central Heat Pump | HEIL | HVH837GKA2* |  |  | EA*4X48L21A*+WALLCON | *80CTL0701716B* | 32200 |  |  | 17 | 8.1 | 32600 |  |  | 25000 | 77% | 1.96 | Both | 670 | 2.68 | HRCU-A-CB (Split System: Heat Pump with Remote Outdoor Unit-Air-Source) | N/A
213779467 | Central Heat Pump | HEIL | HVH837GKA** |  |  | EA*4X48L21A*+WALLCON | *96CTN0801714B* | 32200 |  |  | 17 | 8.1 | 32800 |  |  | 25000 | 76% | 1.96 | Both | 670 | 2.68 | HRCU-A-CB (Split System: Heat Pump with Remote Outdoor Unit-Air-Source) | N/A
213781377 | Central Heat Pump | HEIL | HVH837GKA2* |  |  | EA*4X48L21A*+WALLCON | *96CTN0801714B* | 32200 |  |  | 17 | 8.1 | 32800 |  |  | 25000 | 76% | 1.96 | Both | 670 | 2.68 | HRCU-A-CB (Split System: Heat Pump with Remote Outdoor Unit-Air-Source) | N/A
213779387 | Central Heat Pump | HEIL | HVH837GKA** |  |  | EA*4X48L21A*+WALLCON | *80CTL0901716B* | 32400 |  |  | 17 | 8.1 | 32600 |  |  | 25000 | 77% | 1.96 | Both | 675 | 2.7 | HRCU-A-CB (Split System: Heat Pump with Remote Outdoor Unit-Air-Source) | N/A
213781297 | Central Heat Pump | HEIL | HVH837GKA2* |  |  | EA*4X48L21A*+WALLCON | *80CTL0901716B* | 32400 |  |  | 17 | 8.1 | 32600 |  |  | 25000 | 77% | 1.96 | Both | 675 | 2.7 | HRCU-A-CB (Split System: Heat Pump with Remote Outdoor Unit-Air-Source) | N/A
213779637 | Central Heat Pump | HEIL | HVH837GKA** |  |  | EA*4X61L21A*+WALLCON | *80CTL0701716B* | 32800 |  |  | 17 | 8.1 | 32200 |  |  | 25000 | 78% | 1.96 | Both | 682.5 | 2.73 | HRCU-A-CB (Split System: Heat Pump with Remote Outdoor Unit-Air-Source) | N/A
213781547 | Central Heat Pump | HEIL | HVH837GKA2* |  |  | EA*4X61L21A*+WALLCON | *80CTL0701716B* | 32800 |  |  | 17 | 8.1 | 32200 |  |  | 25000 | 78% | 1.96 | Both | 682.5 | 2.73 | HRCU-A-CB (Split System: Heat Pump with Remote Outdoor Unit-Air-Source) | N/A
213779317 | Central Heat Pump | HEIL | HVH837GKA** |  |  | EA*4X43L21A*+WALLCON | *97CMN0801714B* | 32800 |  |  | 17 | 8.1 | 33000 |  |  | 25200 | 76% | 1.96 | Both | 682.5 | 2.73 | HRCU-A-CB (Split System: Heat Pump with Remote Outdoor Unit-Air-Source) | N/A
213779337 | Central Heat Pump | HEIL | HVH837GKA** |  |  | EA*4X43L21A*+WALLCON | *96CTN0601714B* | 32800 |  |  | 17 | 8.1 | 33000 |  |  | 25400 | 77% | 1.96 | Both | 682.5 | 2.73 | HRCU-A-CB (Split System: Heat Pump with Remote Outdoor Unit-Air-Source) | N/A
213779007 | Central Heat Pump | HEIL | HVH837GKA** |  |  | EA*4X37L21A*+WALLCON | *97CMN0801714B* | 32800 |  |  | 17 | 8.1 | 33000 |  |  | 25200 | 76% | 1.96 | Both | 682.5 | 2.73 | HRCU-A-CB (Split System: Heat Pump with Remote Outdoor Unit-Air-Source) | N/A
213781247 | Central Heat Pump | HEIL | HVH837GKA2* |  |  | EA*4X43L21A*+WALLCON | *96CTN0601714B* | 32800 |  |  | 17 | 8.1 | 33000 |  |  | 25400 | 77% | 1.96 | Both | 682.5 | 2.73 | HRCU-A-CB (Split System: Heat Pump with Remote Outdoor Unit-Air-Source) | N/A
213780917 | Central Heat Pump | HEIL | HVH837GKA2* |  |  | EA*4X37L21A*+WALLCON | *97CMN0801714B* | 32800 |  |  | 17 | 8.1 | 33000 |  |  | 25200 | 76% | 1.96 | Both | 682.5 | 2.73 | HRCU-A-CB (Split System: Heat Pump with Remote Outdoor Unit-Air-Source) | N/A
213779727 | Central Heat Pump | HEIL | HVH837GKA** |  |  | EA*4X61L21A*+WALLCON | *96CTN0801714B* | 33000 |  |  | 17 | 8.1 | 32000 |  |  | 25000 | 78% | 1.96 | Both | 687.5 | 2.75 | HRCU-A-CB (Split System: Heat Pump with Remote Outdoor Unit-Air-Source) | N/A
213781637 | Central Heat Pump | HEIL | HVH837GKA2* |  |  | EA*4X61L21A*+WALLCON | *96CTN0801714B* | 33000 |  |  | 17 | 8.1 | 32000 |  |  | 25000 | 78% | 1.96 | Both | 687.5 | 2.75 | HRCU-A-CB (Split System: Heat Pump with Remote Outdoor Unit-Air-Source) | N/A
213781607 | Central Heat Pump | HEIL | HVH837GKA2* |  |  | EA*4X61L21A*+WALLCON | *97CMN0801714B* | 33000 |  |  | 17 | 8.1 | 32200 |  |  | 25000 | 78% | 1.96 | Both | 687.5 | 2.75 | HRCU-A-CB (Split System: Heat Pump with Remote Outdoor Unit-Air-Source) | N/A
213779717 | Central Heat Pump | HEIL | HVH837GKA** |  |  | EA*4X61L21A*+WALLCON | *96CTN0601714B* | 33000 |  |  | 17 | 8.1 | 32200 |  |  | 25000 | 78% | 1.96 | Both | 687.5 | 2.75 | HRCU-A-CB (Split System: Heat Pump with Remote Outdoor Unit-Air-Source) | N/A
213779677 | Central Heat Pump | HEIL | HVH837GKA** |  |  | EA*4X61L21A*+WALLCON | *95CSU0601716B* | 33000 |  |  | 17 | 8.1 | 32200 |  |  | 25000 | 78% | 1.96 | Both | 687.5 | 2.75 | HRCU-A-CB (Split System: Heat Pump with Remote Outdoor Unit-Air-Source) | N/A
213781587 | Central Heat Pump | HEIL | HVH837GKA2* |  |  | EA*4X61L21A*+WALLCON | *95CSU0601716B* | 33000 |  |  | 17 | 8.1 | 32200 |  |  | 25000 | 78% | 1.96 | Both | 687.5 | 2.75 | HRCU-A-CB (Split System: Heat Pump with Remote Outdoor Unit-Air-Source) | N/A
213781627 | Central Heat Pump | HEIL | HVH837GKA2* |  |  | EA*4X61L21A*+WALLCON | *96CTN0601714B* | 33000 |  |  | 17 | 8.1 | 32200 |  |  | 25000 | 78% | 1.96 | Both | 687.5 | 2.75 | HRCU-A-CB (Split System: Heat Pump with Remote Outdoor Unit-Air-Source) | N/A
213781437 | Central Heat Pump | HEIL | HVH837GKA2* |  |  | EA*4X48L24A*+WALLCON | *97CMN1202422B* | 32200 |  |  | 17 | 8.1 | 32600 |  |  | 24800 | 76% | 1.98 | Both | 670 | 2.68 | HRCU-A-CB (Split System: Heat Pump with Remote Outdoor Unit-Air-Source) | N/A
213779527 | Central Heat Pump | HEIL | HVH837GKA** |  |  | EA*4X48L24A*+WALLCON | *97CMN1202422B* | 32200 |  |  | 17 | 8.1 | 32600 |  |  | 24800 | 76% | 1.98 | Both | 670 | 2.68 | HRCU-A-CB (Split System: Heat Pump with Remote Outdoor Unit-Air-Source) | N/A
213781307 | Central Heat Pump | HEIL | HVH837GKA2* |  |  | EA*4X48L21A*+WALLCON | *80CTL0902120B* | 32200 |  |  | 17 | 8.1 | 32600 |  |  | 24800 | 76% | 1.98 | Both | 670 | 2.68 | HRCU-A-CB (Split System: Heat Pump with Remote Outdoor Unit-Air-Source) | N/A
213779397 | Central Heat Pump | HEIL | HVH837GKA** |  |  | EA*4X48L21A*+WALLCON | *80CTL0902120B* | 32200 |  |  | 17 | 8.1 | 32600 |  |  | 24800 | 76% | 1.98 | Both | 670 | 2.68 | HRCU-A-CB (Split System: Heat Pump with Remote Outdoor Unit-Air-Source) | N/A
213779477 | Central Heat Pump | HEIL | HVH837GKA** |  |  | EA*4X48L21A*+WALLCON | *96CTN1002122B* | 32400 |  |  | 17 | 8.1 | 32600 |  |  | 24800 | 76% | 1.98 | Both | 675 | 2.7 | HRCU-A-CB (Split System: Heat Pump with Remote Outdoor Unit-Air-Source) | N/A
213779447 | Central Heat Pump | HEIL | HVH837GKA** |  |  | EA*4X48L21A*+WALLCON | *97CMN1002122B* | 32400 |  |  | 17 | 8.1 | 32600 |  |  | 24800 | 76% | 1.98 | Both | 675 | 2.7 | HRCU-A-CB (Split System: Heat Pump with Remote Outdoor Unit-Air-Source) | N/A
213773697 | Central Heat Pump | HEIL | HVH825GKA3* |  |  | EA*4X48L21A*+WALLCON | *80CTL0701716B* | 24000 |  |  | 17 | 8.1 | 21000 |  |  | 16600 | 79% | 2 | Both | 500 | 2 | HRCU-A-CB (Split System: Heat Pump with Remote Outdoor Unit-Air-Source) | N/A
213773717 | Central Heat Pump | HEIL | HVH825GKA3* |  |  | EA*4X48L21A*+WALLCON | *80CTL0902120B* | 24000 |  |  | 17 | 8.1 | 21000 |  |  | 16500 | 79% | 2.02 | Both | 500 | 2 | HRCU-A-CB (Split System: Heat Pump with Remote Outdoor Unit-Air-Source) | N/A
213773727 | Central Heat Pump | HEIL | HVH825GKA3* |  |  | EA*4X48L21A*+WALLCON | *80CTL1102120B* | 24000 |  |  | 17 | 8.1 | 21000 |  |  | 16500 | 79% | 2.02 | Both | 500 | 2 | HRCU-A-CB (Split System: Heat Pump with Remote Outdoor Unit-Air-Source) | N/A
213773707 | Central Heat Pump | HEIL | HVH825GKA3* |  |  | EA*4X48L21A*+WALLCON | *80CTL0901716B* | 24200 |  |  | 17 | 8.1 | 20800 |  |  | 16600 | 80% | 2.02 | Both | 505 | 2.02 | HRCU-A-CB (Split System: Heat Pump with Remote Outdoor Unit-Air-Source) | N/A
213773587 | Central Heat Pump | HEIL | HVH825GKA3* |  |  | EA*4X43L21A*+WALLCON | *80CTL0901716B* | 24200 |  |  | 17 | 8.1 | 21000 |  |  | 16600 | 79% | 2.02 | Both | 505 | 2.02 | HRCU-A-CB (Split System: Heat Pump with Remote Outdoor Unit-Air-Source) | N/A
213773827 | Central Heat Pump | HEIL | HVH825GKA3* |  |  | EA*4X48L24A*+WALLCON | *80CTL1352422B* | 24200 |  |  | 17 | 8.1 | 21000 |  |  | 16500 | 79% | 2.02 | Both | 505 | 2.02 | HRCU-A-CB (Split System: Heat Pump with Remote Outdoor Unit-Air-Source) | N/A
213773817 | Central Heat Pump | HEIL | HVH825GKA3* |  |  | EA*4X48L24A*+WALLCON | *80CTL1102120B* | 24200 |  |  | 17 | 8.1 | 21000 |  |  | 16500 | 79% | 2.02 | Both | 505 | 2.02 | HRCU-A-CB (Split System: Heat Pump with Remote Outdoor Unit-Air-Source) | N/A
213773807 | Central Heat Pump | HEIL | HVH825GKA3* |  |  | EA*4X48L24A*+WALLCON | *80CTL0902120B* | 24200 |  |  | 17 | 8.1 | 21000 |  |  | 16500 | 79% | 2.02 | Both | 505 | 2.02 | HRCU-A-CB (Split System: Heat Pump with Remote Outdoor Unit-Air-Source) | N/A
213773277 | Central Heat Pump | HEIL | HVH825GKA3* |  |  | EA*4X37L21A*+WALLCON | *80CTL0901716B* | 24200 |  |  | 17 | 8.1 | 21000 |  |  | 16600 | 79% | 2.02 | Both | 505 | 2.02 | HRCU-A-CB (Split System: Heat Pump with Remote Outdoor Unit-Air-Source) | N/A
213773867 | Central Heat Pump | HEIL | HVH825GKA3* |  |  | EA*4X48L24A*+WALLCON | *96CTN1202422B* | 24200 |  |  | 17 | 8.1 | 21000 |  |  | 16500 | 79% | 2.02 | Both | 505 | 2.02 | HRCU-A-CB (Split System: Heat Pump with Remote Outdoor Unit-Air-Source) | N/A
213773597 | Central Heat Pump | HEIL | HVH825GKA3* |  |  | EA*4X43L21A*+WALLCON | *80CTL0902120B* | 24400 |  |  | 17 | 8.1 | 21200 |  |  | 16600 | 78% | 2.02 | Both | 507.5 | 2.03 | HRCU-A-CB (Split System: Heat Pump with Remote Outdoor Unit-Air-Source) | N/A
213772437 | Central Heat Pump | HEIL | HVH825GKA2* |  |  | EHD4X48AAL+WALLCON | *80CTL0701412B* | 24400 |  |  | 17 | 8.1 | 21200 |  |  | 16600 | 78% | 2.02 | Both | 507.5 | 2.03 | HRCU-A-CB (Split System: Heat Pump with Remote Outdoor Unit-Air-Source) | N/A
213773607 | Central Heat Pump | HEIL | HVH825GKA3* |  |  | EA*4X43L21A*+WALLCON | *80CTL1102120B* | 24400 |  |  | 17 | 8.1 | 21200 |  |  | 16600 | 78% | 2.02 | Both | 507.5 | 2.03 | HRCU-A-CB (Split System: Heat Pump with Remote Outdoor Unit-Air-Source) | N/A
213778842 | Central Heat Pump | KEEPRITE | CVH837GKA** |  |  | EA*4X36L21A*+WALLCON | *80CTL0901716B* | 31600 |  |  | 17 | 8.1 | 33000 |  |  | 24200 | 73% | 1.84 | Both | 657.5 | 2.63 | HRCU-A-CB (Split System: Heat Pump with Remote Outdoor Unit-Air-Source) | N/A
213780812 | Central Heat Pump | KEEPRITE | CVH837GKA2* |  |  | EA*4X36L21A*+WALLCON | *97CMN1002122B* | 31600 |  |  | 17 | 8.1 | 32800 |  |  | 24200 | 74% | 1.86 | Both | 657.5 | 2.63 | HRCU-A-CB (Split System: Heat Pump with Remote Outdoor Unit-Air-Source) | N/A
213780762 | Central Heat Pump | KEEPRITE | CVH837GKA2* |  |  | EA*4X36L21A*+WALLCON | *80CTL0902120B* | 31600 |  |  | 17 | 8.1 | 32800 |  |  | 24200 | 74% | 1.86 | Both | 657.5 | 2.63 | HRCU-A-CB (Split System: Heat Pump with Remote Outdoor Unit-Air-Source) | N/A
213780842 | Central Heat Pump | KEEPRITE | CVH837GKA2* |  |  | EA*4X36L21A*+WALLCON | *96CTN1002122B* | 31600 |  |  | 17 | 8.1 | 32800 |  |  | 24200 | 74% | 1.86 | Both | 657.5 | 2.63 | HRCU-A-CB (Split System: Heat Pump with Remote Outdoor Unit-Air-Source) | N/A
213778862 | Central Heat Pump | KEEPRITE | CVH837GKA** |  |  | EA*4X36L21A*+WALLCON | *80CTL1102120B* | 31600 |  |  | 17 | 8.1 | 32800 |  |  | 24200 | 74% | 1.86 | Both | 657.5 | 2.63 | HRCU-A-CB (Split System: Heat Pump with Remote Outdoor Unit-Air-Source) | N/A
213778932 | Central Heat Pump | KEEPRITE | CVH837GKA** |  |  | EA*4X36L21A*+WALLCON | *96CTN1002122B* | 31600 |  |  | 17 | 8.1 | 32800 |  |  | 24200 | 74% | 1.86 | Both | 657.5 | 2.63 | HRCU-A-CB (Split System: Heat Pump with Remote Outdoor Unit-Air-Source) | N/A
213780772 | Central Heat Pump | KEEPRITE | CVH837GKA2* |  |  | EA*4X36L21A*+WALLCON | *80CTL1102120B* | 31600 |  |  | 17 | 8.1 | 32800 |  |  | 24200 | 74% | 1.86 | Both | 657.5 | 2.63 | HRCU-A-CB (Split System: Heat Pump with Remote Outdoor Unit-Air-Source) | N/A
213778852 | Central Heat Pump | KEEPRITE | CVH837GKA** |  |  | EA*4X36L21A*+WALLCON | *80CTL0902120B* | 31600 |  |  | 17 | 8.1 | 32800 |  |  | 24200 | 74% | 1.86 | Both | 657.5 | 2.63 | HRCU-A-CB (Split System: Heat Pump with Remote Outdoor Unit-Air-Source) | N/A
213779192 | Central Heat Pump | KEEPRITE | CVH837GKA** |  |  | EA*4X42L24A*+WALLCON | *80CTL1102120B* | 31800 |  |  | 17 | 8.1 | 32800 |  |  | 24200 | 74% | 1.88 | Both | 662.5 | 2.65 | HRCU-A-CB (Split System: Heat Pump with Remote Outdoor Unit-Air-Source) | N/A
213779222 | Central Heat Pump | KEEPRITE | CVH837GKA** |  |  | EA*4X42L24A*+WALLCON | *97CMN1202422B* | 31800 |  |  | 17 | 8.1 | 32800 |  |  | 24400 | 74% | 1.88 | Both | 662.5 | 2.65 | HRCU-A-CB (Split System: Heat Pump with Remote Outdoor Unit-Air-Source) | N/A
213781012 | Central Heat Pump | KEEPRITE | CVH837GKA2* |  |  | EA*4X42L21A*+WALLCON | *80CTL1102120B* | 31800 |  |  | 17 | 8.1 | 32800 |  |  | 24200 | 74% | 1.88 | Both | 662.5 | 2.65 | HRCU-A-CB (Split System: Heat Pump with Remote Outdoor Unit-Air-Source) | N/A
213779102 | Central Heat Pump | KEEPRITE | CVH837GKA** |  |  | EA*4X42L21A*+WALLCON | *80CTL1102120B* | 31800 |  |  | 17 | 8.1 | 32800 |  |  | 24200 | 74% | 1.88 | Both | 662.5 | 2.65 | HRCU-A-CB (Split System: Heat Pump with Remote Outdoor Unit-Air-Source) | N/A
213779092 | Central Heat Pump | KEEPRITE | CVH837GKA** |  |  | EA*4X42L21A*+WALLCON | *80CTL0902120B* | 31800 |  |  | 17 | 8.1 | 32800 |  |  | 24200 | 74% | 1.88 | Both | 662.5 | 2.65 | HRCU-A-CB (Split System: Heat Pump with Remote Outdoor Unit-Air-Source) | N/A
213779172 | Central Heat Pump | KEEPRITE | CVH837GKA** |  |  | EA*4X42L21A*+WALLCON | *96CTN1002122B* | 31800 |  |  | 17 | 8.1 | 32800 |  |  | 24400 | 74% | 1.88 | Both | 662.5 | 2.65 | HRCU-A-CB (Split System: Heat Pump with Remote Outdoor Unit-Air-Source) | N/A
213781132 | Central Heat Pump | KEEPRITE | CVH837GKA2* |  |  | EA*4X42L24A*+WALLCON | *97CMN1202422B* | 31800 |  |  | 17 | 8.1 | 32800 |  |  | 24400 | 74% | 1.88 | Both | 662.5 | 2.65 | HRCU-A-CB (Split System: Heat Pump with Remote Outdoor Unit-Air-Source) | N/A
213781102 | Central Heat Pump | KEEPRITE | CVH837GKA2* |  |  | EA*4X42L24A*+WALLCON | *80CTL1102120B* | 31800 |  |  | 17 | 8.1 | 32800 |  |  | 24200 | 74% | 1.88 | Both | 662.5 | 2.65 | HRCU-A-CB (Split System: Heat Pump with Remote Outdoor Unit-Air-Source) | N/A
213781002 | Central Heat Pump | KEEPRITE | CVH837GKA2* |  |  | EA*4X42L21A*+WALLCON | *80CTL0902120B* | 31800 |  |  | 17 | 8.1 | 32800 |  |  | 24200 | 74% | 1.88 | Both | 662.5 | 2.65 | HRCU-A-CB (Split System: Heat Pump with Remote Outdoor Unit-Air-Source) | N/A
213779142 | Central Heat Pump | KEEPRITE | CVH837GKA** |  |  | EA*4X42L21A*+WALLCON | *97CMN1002122B* | 31800 |  |  | 17 | 8.1 | 33000 |  |  | 24400 | 74% | 1.88 | Both | 662.5 | 2.65 | HRCU-A-CB (Split System: Heat Pump with Remote Outdoor Unit-Air-Source) | N/A
213779232 | Central Heat Pump | KEEPRITE | CVH837GKA** |  |  | EA*4X42L24A*+WALLCON | *96CTN1002122B* | 31800 |  |  | 17 | 8.1 | 33000 |  |  | 24200 | 73% | 1.88 | Both | 662.5 | 2.65 | HRCU-A-CB (Split System: Heat Pump with Remote Outdoor Unit-Air-Source) | N/A
213779242 | Central Heat Pump | KEEPRITE | CVH837GKA** |  |  | EA*4X42L24A*+WALLCON | *96CTN1202422B* | 31800 |  |  | 17 | 8.1 | 33000 |  |  | 24200 | 73% | 1.88 | Both | 662.5 | 2.65 | HRCU-A-CB (Split System: Heat Pump with Remote Outdoor Unit-Air-Source) | N/A
213781112 | Central Heat Pump | KEEPRITE | CVH837GKA2* |  |  | EA*4X42L24A*+WALLCON | *80CTL1352422B* | 31800 |  |  | 17 | 8.1 | 33000 |  |  | 24200 | 73% | 1.88 | Both | 662.5 | 2.65 | HRCU-A-CB (Split System: Heat Pump with Remote Outdoor Unit-Air-Source) | N/A
213779202 | Central Heat Pump | KEEPRITE | CVH837GKA** |  |  | EA*4X42L24A*+WALLCON | *80CTL1352422B* | 31800 |  |  | 17 | 8.1 | 33000 |  |  | 24200 | 73% | 1.88 | Both | 662.5 | 2.65 | HRCU-A-CB (Split System: Heat Pump with Remote Outdoor Unit-Air-Source) | N/A
213781142 | Central Heat Pump | KEEPRITE | CVH837GKA2* |  |  | EA*4X42L24A*+WALLCON | *96CTN1002122B* | 31800 |  |  | 17 | 8.1 | 33000 |  |  | 24200 | 73% | 1.88 | Both | 662.5 | 2.65 | HRCU-A-CB (Split System: Heat Pump with Remote Outdoor Unit-Air-Source) | N/A
213779082 | Central Heat Pump | KEEPRITE | CVH837GKA** |  |  | EA*4X42L21A*+WALLCON | *80CTL0901716B* | 31800 |  |  | 17 | 8.1 | 33000 |  |  | 24400 | 74% | 1.88 | Both | 662.5 | 2.65 | HRCU-A-CB (Split System: Heat Pump with Remote Outdoor Unit-Air-Source) | N/A
213781152 | Central Heat Pump | KEEPRITE | CVH837GKA2* |  |  | EA*4X42L24A*+WALLCON | *96CTN1202422B* | 31800 |  |  | 17 | 8.1 | 33000 |  |  | 24200 | 73% | 1.88 | Both | 662.5 | 2.65 | HRCU-A-CB (Split System: Heat Pump with Remote Outdoor Unit-Air-Source) | N/A
213779422 | Central Heat Pump | KEEPRITE | CVH837GKA** |  |  | EA*4X48L21A*+WALLCON | *95CSU0601716B* | 32200 |  |  | 17 | 8.1 | 32600 |  |  | 25000 | 77% | 1.94 | Both | 670 | 2.68 | HRCU-A-CB (Split System: Heat Pump with Remote Outdoor Unit-Air-Source) | N/A
213781372 | Central Heat Pump | KEEPRITE | CVH837GKA2* |  |  | EA*4X48L21A*+WALLCON | *96CTN0601714B* | 32200 |  |  | 17 | 8.1 | 32600 |  |  | 25200 | 77% | 1.94 | Both | 670 | 2.68 | HRCU-A-CB (Split System: Heat Pump with Remote Outdoor Unit-Air-Source) | N/A
213780942 | Central Heat Pump | KEEPRITE | CVH837GKA2* |  |  | EA*4X37L21A*+WALLCON | *96CTN0601714B* | 32600 |  |  | 17 | 8.1 | 33000 |  |  | 25400 | 77% | 1.94 | Both | 680 | 2.72 | HRCU-A-CB (Split System: Heat Pump with Remote Outdoor Unit-Air-Source) | N/A
213779032 | Central Heat Pump | KEEPRITE | CVH837GKA** |  |  | EA*4X37L21A*+WALLCON | *96CTN0601714B* | 32600 |  |  | 17 | 8.1 | 33000 |  |  | 25400 | 77% | 1.94 | Both | 680 | 2.72 | HRCU-A-CB (Split System: Heat Pump with Remote Outdoor Unit-Air-Source) | N/A
213779692 | Central Heat Pump | KEEPRITE | CVH837GKA** |  |  | EA*4X61L21A*+WALLCON | *97CMN0601714B* | 33000 |  |  | 17 | 8.1 | 32200 |  |  | 25200 | 78% | 1.94 | Both | 687.5 | 2.75 | HRCU-A-CB (Split System: Heat Pump with Remote Outdoor Unit-Air-Source) | N/A
213779632 | Central Heat Pump | KEEPRITE | CVH837GKA** |  |  | EA*4X61L21A*+WALLCON | *80CTL0451712B* | 33000 |  |  | 17 | 8.1 | 32400 |  |  | 25200 | 78% | 1.94 | Both | 687.5 | 2.75 | HRCU-A-CB (Split System: Heat Pump with Remote Outdoor Unit-Air-Source) | N/A
213781292 | Central Heat Pump | KEEPRITE | CVH837GKA2* |  |  | EA*4X48L21A*+WALLCON | *80CTL0701716B* | 32200 |  |  | 17 | 8.1 | 32600 |  |  | 25000 | 77% | 1.96 | Both | 670 | 2.68 | HRCU-A-CB (Split System: Heat Pump with Remote Outdoor Unit-Air-Source) | N/A
213779382 | Central Heat Pump | KEEPRITE | CVH837GKA** |  |  | EA*4X48L21A*+WALLCON | *80CTL0701716B* | 32200 |  |  | 17 | 8.1 | 32600 |  |  | 25000 | 77% | 1.96 | Both | 670 | 2.68 | HRCU-A-CB (Split System: Heat Pump with Remote Outdoor Unit-Air-Source) | N/A
213781302 | Central Heat Pump | KEEPRITE | CVH837GKA2* |  |  | EA*4X48L21A*+WALLCON | *80CTL0901716B* | 32400 |  |  | 17 | 8.1 | 32600 |  |  | 25000 | 77% | 1.96 | Both | 675 | 2.7 | HRCU-A-CB (Split System: Heat Pump with Remote Outdoor Unit-Air-Source) | N/A
213781552 | Central Heat Pump | KEEPRITE | CVH837GKA2* |  |  | EA*4X61L21A*+WALLCON | *80CTL0701716B* | 32800 |  |  | 17 | 8.1 | 32200 |  |  | 25000 | 78% | 1.96 | Both | 682.5 | 2.73 | HRCU-A-CB (Split System: Heat Pump with Remote Outdoor Unit-Air-Source) | N/A
213781232 | Central Heat Pump | KEEPRITE | CVH837GKA2* |  |  | EA*4X43L21A*+WALLCON | *97CMN0801714B* | 32800 |  |  | 17 | 8.1 | 33000 |  |  | 25200 | 76% | 1.96 | Both | 682.5 | 2.73 | HRCU-A-CB (Split System: Heat Pump with Remote Outdoor Unit-Air-Source) | N/A
213779322 | Central Heat Pump | KEEPRITE | CVH837GKA** |  |  | EA*4X43L21A*+WALLCON | *97CMN0801714B* | 32800 |  |  | 17 | 8.1 | 33000 |  |  | 25200 | 76% | 1.96 | Both | 682.5 | 2.73 | HRCU-A-CB (Split System: Heat Pump with Remote Outdoor Unit-Air-Source) | N/A
213780922 | Central Heat Pump | KEEPRITE | CVH837GKA2* |  |  | EA*4X37L21A*+WALLCON | *97CMN0801714B* | 32800 |  |  | 17 | 8.1 | 33000 |  |  | 25200 | 76% | 1.96 | Both | 682.5 | 2.73 | HRCU-A-CB (Split System: Heat Pump with Remote Outdoor Unit-Air-Source) | N/A
213779342 | Central Heat Pump | KEEPRITE | CVH837GKA** |  |  | EA*4X43L21A*+WALLCON | *96CTN0601714B* | 32800 |  |  | 17 | 8.1 | 33000 |  |  | 25400 | 77% | 1.96 | Both | 682.5 | 2.73 | HRCU-A-CB (Split System: Heat Pump with Remote Outdoor Unit-Air-Source) | N/A
213781252 | Central Heat Pump | KEEPRITE | CVH837GKA2* |  |  | EA*4X43L21A*+WALLCON | *96CTN0601714B* | 32800 |  |  | 17 | 8.1 | 33000 |  |  | 25400 | 77% | 1.96 | Both | 682.5 | 2.73 | HRCU-A-CB (Split System: Heat Pump with Remote Outdoor Unit-Air-Source) | N/A
213779012 | Central Heat Pump | KEEPRITE | CVH837GKA** |  |  | EA*4X37L21A*+WALLCON | *97CMN0801714B* | 32800 |  |  | 17 | 8.1 | 33000 |  |  | 25200 | 76% | 1.96 | Both | 682.5 | 2.73 | HRCU-A-CB (Split System: Heat Pump with Remote Outdoor Unit-Air-Source) | N/A
213779732 | Central Heat Pump | KEEPRITE | CVH837GKA** |  |  | EA*4X61L21A*+WALLCON | *96CTN0801714B* | 33000 |  |  | 17 | 8.1 | 32000 |  |  | 25000 | 78% | 1.96 | Both | 687.5 | 2.75 | HRCU-A-CB (Split System: Heat Pump with Remote Outdoor Unit-Air-Source) | N/A
213779702 | Central Heat Pump | KEEPRITE | CVH837GKA** |  |  | EA*4X61L21A*+WALLCON | *97CMN0801714B* | 33000 |  |  | 17 | 8.1 | 32200 |  |  | 25000 | 78% | 1.96 | Both | 687.5 | 2.75 | HRCU-A-CB (Split System: Heat Pump with Remote Outdoor Unit-Air-Source) | N/A
213779682 | Central Heat Pump | KEEPRITE | CVH837GKA** |  |  | EA*4X61L21A*+WALLCON | *95CSU0601716B* | 33000 |  |  | 17 | 8.1 | 32200 |  |  | 25000 | 78% | 1.96 | Both | 687.5 | 2.75 | HRCU-A-CB (Split System: Heat Pump with Remote Outdoor Unit-Air-Source) | N/A
213781612 | Central Heat Pump | KEEPRITE | CVH837GKA2* |  |  | EA*4X61L21A*+WALLCON | *97CMN0801714B* | 33000 |  |  | 17 | 8.1 | 32200 |  |  | 25000 | 78% | 1.96 | Both | 687.5 | 2.75 | HRCU-A-CB (Split System: Heat Pump with Remote Outdoor Unit-Air-Source) | N/A
213781632 | Central Heat Pump | KEEPRITE | CVH837GKA2* |  |  | EA*4X61L21A*+WALLCON | *96CTN0601714B* | 33000 |  |  | 17 | 8.1 | 32200 |  |  | 25000 | 78% | 1.96 | Both | 687.5 | 2.75 | HRCU-A-CB (Split System: Heat Pump with Remote Outdoor Unit-Air-Source) | N/A
213781312 | Central Heat Pump | KEEPRITE | CVH837GKA2* |  |  | EA*4X48L21A*+WALLCON | *80CTL0902120B* | 32200 |  |  | 17 | 8.1 | 32600 |  |  | 24800 | 76% | 1.98 | Both | 670 | 2.68 | HRCU-A-CB (Split System: Heat Pump with Remote Outdoor Unit-Air-Source) | N/A
213779402 | Central Heat Pump | KEEPRITE | CVH837GKA** |  |  | EA*4X48L21A*+WALLCON | *80CTL0902120B* | 32200 |  |  | 17 | 8.1 | 32600 |  |  | 24800 | 76% | 1.98 | Both | 670 | 2.68 | HRCU-A-CB (Split System: Heat Pump with Remote Outdoor Unit-Air-Source) | N/A
213781442 | Central Heat Pump | KEEPRITE | CVH837GKA2* |  |  | EA*4X48L24A*+WALLCON | *97CMN1202422B* | 32200 |  |  | 17 | 8.1 | 32600 |  |  | 24800 | 76% | 1.98 | Both | 670 | 2.68 | HRCU-A-CB (Split System: Heat Pump with Remote Outdoor Unit-Air-Source) | N/A
213779412 | Central Heat Pump | KEEPRITE | CVH837GKA** |  |  | EA*4X48L21A*+WALLCON | *80CTL1102120B* | 32400 |  |  | 17 | 8.1 | 32400 |  |  | 24800 | 77% | 1.98 | Both | 675 | 2.7 | HRCU-A-CB (Split System: Heat Pump with Remote Outdoor Unit-Air-Source) | N/A
213781392 | Central Heat Pump | KEEPRITE | CVH837GKA2* |  |  | EA*4X48L21A*+WALLCON | *96CTN1002122B* | 32400 |  |  | 17 | 8.1 | 32600 |  |  | 24800 | 76% | 1.98 | Both | 675 | 2.7 | HRCU-A-CB (Split System: Heat Pump with Remote Outdoor Unit-Air-Source) | N/A
213779452 | Central Heat Pump | KEEPRITE | CVH837GKA** |  |  | EA*4X48L21A*+WALLCON | *97CMN1002122B* | 32400 |  |  | 17 | 8.1 | 32600 |  |  | 24800 | 76% | 1.98 | Both | 675 | 2.7 | HRCU-A-CB (Split System: Heat Pump with Remote Outdoor Unit-Air-Source) | N/A
213781362 | Central Heat Pump | KEEPRITE | CVH837GKA2* |  |  | EA*4X48L21A*+WALLCON | *97CMN1002122B* | 32400 |  |  | 17 | 8.1 | 32600 |  |  | 24800 | 76% | 1.98 | Both | 675 | 2.7 | HRCU-A-CB (Split System: Heat Pump with Remote Outdoor Unit-Air-Source) | N/A
213773702 | Central Heat Pump | KEEPRITE | CVH825GKA3* |  |  | EA*4X48L21A*+WALLCON | *80CTL0701716B* | 24000 |  |  | 17 | 8.1 | 21000 |  |  | 16600 | 79% | 2 | Both | 500 | 2 | HRCU-A-CB (Split System: Heat Pump with Remote Outdoor Unit-Air-Source) | N/A
213773732 | Central Heat Pump | KEEPRITE | CVH825GKA3* |  |  | EA*4X48L21A*+WALLCON | *80CTL1102120B* | 24000 |  |  | 17 | 8.1 | 21000 |  |  | 16500 | 79% | 2.02 | Both | 500 | 2 | HRCU-A-CB (Split System: Heat Pump with Remote Outdoor Unit-Air-Source) | N/A
213773722 | Central Heat Pump | KEEPRITE | CVH825GKA3* |  |  | EA*4X48L21A*+WALLCON | *80CTL0902120B* | 24000 |  |  | 17 | 8.1 | 21000 |  |  | 16500 | 79% | 2.02 | Both | 500 | 2 | HRCU-A-CB (Split System: Heat Pump with Remote Outdoor Unit-Air-Source) | N/A
213773712 | Central Heat Pump | KEEPRITE | CVH825GKA3* |  |  | EA*4X48L21A*+WALLCON | *80CTL0901716B* | 24200 |  |  | 17 | 8.1 | 20800 |  |  | 16600 | 80% | 2.02 | Both | 505 | 2.02 | HRCU-A-CB (Split System: Heat Pump with Remote Outdoor Unit-Air-Source) | N/A
213773822 | Central Heat Pump | KEEPRITE | CVH825GKA3* |  |  | EA*4X48L24A*+WALLCON | *80CTL1102120B* | 24200 |  |  | 17 | 8.1 | 21000 |  |  | 16500 | 79% | 2.02 | Both | 505 | 2.02 | HRCU-A-CB (Split System: Heat Pump with Remote Outdoor Unit-Air-Source) | N/A
213773872 | Central Heat Pump | KEEPRITE | CVH825GKA3* |  |  | EA*4X48L24A*+WALLCON | *96CTN1202422B* | 24200 |  |  | 17 | 8.1 | 21000 |  |  | 16500 | 79% | 2.02 | Both | 505 | 2.02 | HRCU-A-CB (Split System: Heat Pump with Remote Outdoor Unit-Air-Source) | N/A
213773282 | Central Heat Pump | KEEPRITE | CVH825GKA3* |  |  | EA*4X37L21A*+WALLCON | *80CTL0901716B* | 24200 |  |  | 17 | 8.1 | 21000 |  |  | 16600 | 79% | 2.02 | Both | 505 | 2.02 | HRCU-A-CB (Split System: Heat Pump with Remote Outdoor Unit-Air-Source) | N/A
213773812 | Central Heat Pump | KEEPRITE | CVH825GKA3* |  |  | EA*4X48L24A*+WALLCON | *80CTL0902120B* | 24200 |  |  | 17 | 8.1 | 21000 |  |  | 16500 | 79% | 2.02 | Both | 505 | 2.02 | HRCU-A-CB (Split System: Heat Pump with Remote Outdoor Unit-Air-Source) | N/A
213773832 | Central Heat Pump | KEEPRITE | CVH825GKA3* |  |  | EA*4X48L24A*+WALLCON | *80CTL1352422B* | 24200 |  |  | 17 | 8.1 | 21000 |  |  | 16500 | 79% | 2.02 | Both | 505 | 2.02 | HRCU-A-CB (Split System: Heat Pump with Remote Outdoor Unit-Air-Source) | N/A
213773592 | Central Heat Pump | KEEPRITE | CVH825GKA3* |  |  | EA*4X43L21A*+WALLCON | *80CTL0901716B* | 24200 |  |  | 17 | 8.1 | 21000 |  |  | 16600 | 79% | 2.02 | Both | 505 | 2.02 | HRCU-A-CB (Split System: Heat Pump with Remote Outdoor Unit-Air-Source) | N/A
213773582 | Central Heat Pump | KEEPRITE | CVH825GKA3* |  |  | EA*4X43L21A*+WALLCON | *80CTL0701716B* | 24400 |  |  | 17 | 8.1 | 21200 |  |  | 16600 | 78% | 2.02 | Both | 507.5 | 2.03 | HRCU-A-CB (Split System: Heat Pump with Remote Outdoor Unit-Air-Source) | N/A
213773612 | Central Heat Pump | KEEPRITE | CVH825GKA3* |  |  | EA*4X43L21A*+WALLCON | *80CTL1102120B* | 24400 |  |  | 17 | 8.1 | 21200 |  |  | 16600 | 78% | 2.02 | Both | 507.5 | 2.03 | HRCU-A-CB (Split System: Heat Pump with Remote Outdoor Unit-Air-Source) | N/A
213773302 | Central Heat Pump | KEEPRITE | CVH825GKA3* |  |  | EA*4X37L21A*+WALLCON | *80CTL1102120B* | 24400 |  |  | 17 | 8.1 | 21200 |  |  | 16600 | 78% | 2.02 | Both | 507.5 | 2.03 | HRCU-A-CB (Split System: Heat Pump with Remote Outdoor Unit-Air-Source) | N/A
213778843 | Central Heat Pump | KENMORE | (C,H,T)VH837GKA** |  |  | EA*4X36L21A*+WALLCON | *80CTL0901716B* | 31600 |  |  | 17 | 8.1 | 33000 |  |  | 24200 | 73% | 1.84 | Both | 657.5 | 2.63 | HRCU-A-CB (Split System: Heat Pump with Remote Outdoor Unit-Air-Source) | N/A
213778933 | Central Heat Pump | KENMORE | (C,H,T)VH837GKA** |  |  | EA*4X36L21A*+WALLCON | *96CTN1002122B* | 31600 |  |  | 17 | 8.1 | 32800 |  |  | 24200 | 74% | 1.86 | Both | 657.5 | 2.63 | HRCU-A-CB (Split System: Heat Pump with Remote Outdoor Unit-Air-Source) | N/A
213778853 | Central Heat Pump | KENMORE | (C,H,T)VH837GKA** |  |  | EA*4X36L21A*+WALLCON | *80CTL0902120B* | 31600 |  |  | 17 | 8.1 | 32800 |  |  | 24200 | 74% | 1.86 | Both | 657.5 | 2.63 | HRCU-A-CB (Split System: Heat Pump with Remote Outdoor Unit-Air-Source) | N/A
213778903 | Central Heat Pump | KENMORE | (C,H,T)VH837GKA** |  |  | EA*4X36L21A*+WALLCON | *97CMN1002122B* | 31600 |  |  | 17 | 8.1 | 32800 |  |  | 24200 | 74% | 1.86 | Both | 657.5 | 2.63 | HRCU-A-CB (Split System: Heat Pump with Remote Outdoor Unit-Air-Source) | N/A
213778863 | Central Heat Pump | KENMORE | (C,H,T)VH837GKA** |  |  | EA*4X36L21A*+WALLCON | *80CTL1102120B* | 31600 |  |  | 17 | 8.1 | 32800 |  |  | 24200 | 74% | 1.86 | Both | 657.5 | 2.63 | HRCU-A-CB (Split System: Heat Pump with Remote Outdoor Unit-Air-Source) | N/A
213779183 | Central Heat Pump | KENMORE | (C,H,T)VH837GKA** |  |  | EA*4X42L24A*+WALLCON | *80CTL0902120B* | 31800 |  |  | 17 | 8.1 | 32800 |  |  | 24200 | 74% | 1.88 | Both | 662.5 | 2.65 | HRCU-A-CB (Split System: Heat Pump with Remote Outdoor Unit-Air-Source) | N/A
213779103 | Central Heat Pump | KENMORE | (C,H,T)VH837GKA** |  |  | EA*4X42L21A*+WALLCON | *80CTL1102120B* | 31800 |  |  | 17 | 8.1 | 32800 |  |  | 24200 | 74% | 1.88 | Both | 662.5 | 2.65 | HRCU-A-CB (Split System: Heat Pump with Remote Outdoor Unit-Air-Source) | N/A
213779173 | Central Heat Pump | KENMORE | (C,H,T)VH837GKA** |  |  | EA*4X42L21A*+WALLCON | *96CTN1002122B* | 31800 |  |  | 17 | 8.1 | 32800 |  |  | 24400 | 74% | 1.88 | Both | 662.5 | 2.65 | HRCU-A-CB (Split System: Heat Pump with Remote Outdoor Unit-Air-Source) | N/A
213781133 | Central Heat Pump | KENMORE | (C,H,T)VH837GKA2* |  |  | EA*4X42L24A*+WALLCON | *97CMN1202422B* | 31800 |  |  | 17 | 8.1 | 32800 |  |  | 24400 | 74% | 1.88 | Both | 662.5 | 2.65 | HRCU-A-CB (Split System: Heat Pump with Remote Outdoor Unit-Air-Source) | N/A
213779093 | Central Heat Pump | KENMORE | (C,H,T)VH837GKA** |  |  | EA*4X42L21A*+WALLCON | *80CTL0902120B* | 31800 |  |  | 17 | 8.1 | 32800 |  |  | 24200 | 74% | 1.88 | Both | 662.5 | 2.65 | HRCU-A-CB (Split System: Heat Pump with Remote Outdoor Unit-Air-Source) | N/A
213781003 | Central Heat Pump | KENMORE | (C,H,T)VH837GKA2* |  |  | EA*4X42L21A*+WALLCON | *80CTL0902120B* | 31800 |  |  | 17 | 8.1 | 32800 |  |  | 24200 | 74% | 1.88 | Both | 662.5 | 2.65 | HRCU-A-CB (Split System: Heat Pump with Remote Outdoor Unit-Air-Source) | N/A
213781013 | Central Heat Pump | KENMORE | (C,H,T)VH837GKA2* |  |  | EA*4X42L21A*+WALLCON | *80CTL1102120B* | 31800 |  |  | 17 | 8.1 | 32800 |  |  | 24200 | 74% | 1.88 | Both | 662.5 | 2.65 | HRCU-A-CB (Split System: Heat Pump with Remote Outdoor Unit-Air-Source) | N/A
213781103 | Central Heat Pump | KENMORE | (C,H,T)VH837GKA2* |  |  | EA*4X42L24A*+WALLCON | *80CTL1102120B* | 31800 |  |  | 17 | 8.1 | 32800 |  |  | 24200 | 74% | 1.88 | Both | 662.5 | 2.65 | HRCU-A-CB (Split System: Heat Pump with Remote Outdoor Unit-Air-Source) | N/A
213779233 | Central Heat Pump | KENMORE | (C,H,T)VH837GKA** |  |  | EA*4X42L24A*+WALLCON | *96CTN1002122B* | 31800 |  |  | 17 | 8.1 | 33000 |  |  | 24200 | 73% | 1.88 | Both | 662.5 | 2.65 | HRCU-A-CB (Split System: Heat Pump with Remote Outdoor Unit-Air-Source) | N/A
213781083 | Central Heat Pump | KENMORE | (C,H,T)VH837GKA2* |  |  | EA*4X42L21A*+WALLCON | *96CTN1002122B* | 31800 |  |  | 17 | 8.1 | 33000 |  |  | 24400 | 74% | 1.88 | Both | 662.5 | 2.65 | HRCU-A-CB (Split System: Heat Pump with Remote Outdoor Unit-Air-Source) | N/A
213779143 | Central Heat Pump | KENMORE | (C,H,T)VH837GKA** |  |  | EA*4X42L21A*+WALLCON | *97CMN1002122B* | 31800 |  |  | 17 | 8.1 | 33000 |  |  | 24400 | 74% | 1.88 | Both | 662.5 | 2.65 | HRCU-A-CB (Split System: Heat Pump with Remote Outdoor Unit-Air-Source) | N/A
213780993 | Central Heat Pump | KENMORE | (C,H,T)VH837GKA2* |  |  | EA*4X42L21A*+WALLCON | *80CTL0901716B* | 31800 |  |  | 17 | 8.1 | 33000 |  |  | 24400 | 74% | 1.88 | Both | 662.5 | 2.65 | HRCU-A-CB (Split System: Heat Pump with Remote Outdoor Unit-Air-Source) | N/A
213781113 | Central Heat Pump | KENMORE | (C,H,T)VH837GKA2* |  |  | EA*4X42L24A*+WALLCON | *80CTL1352422B* | 31800 |  |  | 17 | 8.1 | 33000 |  |  | 24200 | 73% | 1.88 | Both | 662.5 | 2.65 | HRCU-A-CB (Split System: Heat Pump with Remote Outdoor Unit-Air-Source) | N/A
213779213 | Central Heat Pump | KENMORE | (C,H,T)VH837GKA** |  |  | EA*4X42L24A*+WALLCON | *97CMN1002122B* | 31800 |  |  | 17 | 8.1 | 33000 |  |  | 24200 | 73% | 1.88 | Both | 662.5 | 2.65 | HRCU-A-CB (Split System: Heat Pump with Remote Outdoor Unit-Air-Source) | N/A
213781123 | Central Heat Pump | KENMORE | (C,H,T)VH837GKA2* |  |  | EA*4X42L24A*+WALLCON | *97CMN1002122B* | 31800 |  |  | 17 | 8.1 | 33000 |  |  | 24200 | 73% | 1.88 | Both | 662.5 | 2.65 | HRCU-A-CB (Split System: Heat Pump with Remote Outdoor Unit-Air-Source) | N/A
213781143 | Central Heat Pump | KENMORE | (C,H,T)VH837GKA2* |  |  | EA*4X42L24A*+WALLCON | *96CTN1002122B* | 31800 |  |  | 17 | 8.1 | 33000 |  |  | 24200 | 73% | 1.88 | Both | 662.5 | 2.65 | HRCU-A-CB (Split System: Heat Pump with Remote Outdoor Unit-Air-Source) | N/A
213781153 | Central Heat Pump | KENMORE | (C,H,T)VH837GKA2* |  |  | EA*4X42L24A*+WALLCON | *96CTN1202422B* | 31800 |  |  | 17 | 8.1 | 33000 |  |  | 24200 | 73% | 1.88 | Both | 662.5 | 2.65 | HRCU-A-CB (Split System: Heat Pump with Remote Outdoor Unit-Air-Source) | N/A
213779463 | Central Heat Pump | KENMORE | (C,H,T)VH837GKA** |  |  | EA*4X48L21A*+WALLCON | *96CTN0601714B* | 32200 |  |  | 17 | 8.1 | 32600 |  |  | 25200 | 77% | 1.94 | Both | 670 | 2.68 | HRCU-A-CB (Split System: Heat Pump with Remote Outdoor Unit-Air-Source) | N/A
213779423 | Central Heat Pump | KENMORE | (C,H,T)VH837GKA** |  |  | EA*4X48L21A*+WALLCON | *95CSU0601716B* | 32200 |  |  | 17 | 8.1 | 32600 |  |  | 25000 | 77% | 1.94 | Both | 670 | 2.68 | HRCU-A-CB (Split System: Heat Pump with Remote Outdoor Unit-Air-Source) | N/A
213781333 | Central Heat Pump | KENMORE | (C,H,T)VH837GKA2* |  |  | EA*4X48L21A*+WALLCON | *95CSU0601716B* | 32200 |  |  | 17 | 8.1 | 32600 |  |  | 25000 | 77% | 1.94 | Both | 670 | 2.68 | HRCU-A-CB (Split System: Heat Pump with Remote Outdoor Unit-Air-Source) | N/A
213781373 | Central Heat Pump | KENMORE | (C,H,T)VH837GKA2* |  |  | EA*4X48L21A*+WALLCON | *96CTN0601714B* | 32200 |  |  | 17 | 8.1 | 32600 |  |  | 25200 | 77% | 1.94 | Both | 670 | 2.68 | HRCU-A-CB (Split System: Heat Pump with Remote Outdoor Unit-Air-Source) | N/A
213779033 | Central Heat Pump | KENMORE | (C,H,T)VH837GKA** |  |  | EA*4X37L21A*+WALLCON | *96CTN0601714B* | 32600 |  |  | 17 | 8.1 | 33000 |  |  | 25400 | 77% | 1.94 | Both | 680 | 2.72 | HRCU-A-CB (Split System: Heat Pump with Remote Outdoor Unit-Air-Source) | N/A
213780943 | Central Heat Pump | KENMORE | (C,H,T)VH837GKA2* |  |  | EA*4X37L21A*+WALLCON | *96CTN0601714B* | 32600 |  |  | 17 | 8.1 | 33000 |  |  | 25400 | 77% | 1.94 | Both | 680 | 2.72 | HRCU-A-CB (Split System: Heat Pump with Remote Outdoor Unit-Air-Source) | N/A
213781603 | Central Heat Pump | KENMORE | (C,H,T)VH837GKA2* |  |  | EA*4X61L21A*+WALLCON | *97CMN0601714B* | 33000 |  |  | 17 | 8.1 | 32200 |  |  | 25200 | 78% | 1.94 | Both | 687.5 | 2.75 | HRCU-A-CB (Split System: Heat Pump with Remote Outdoor Unit-Air-Source) | N/A
213779693 | Central Heat Pump | KENMORE | (C,H,T)VH837GKA** |  |  | EA*4X61L21A*+WALLCON | *97CMN0601714B* | 33000 |  |  | 17 | 8.1 | 32200 |  |  | 25200 | 78% | 1.94 | Both | 687.5 | 2.75 | HRCU-A-CB (Split System: Heat Pump with Remote Outdoor Unit-Air-Source) | N/A
213779633 | Central Heat Pump | KENMORE | (C,H,T)VH837GKA** |  |  | EA*4X61L21A*+WALLCON | *80CTL0451712B* | 33000 |  |  | 17 | 8.1 | 32400 |  |  | 25200 | 78% | 1.94 | Both | 687.5 | 2.75 | HRCU-A-CB (Split System: Heat Pump with Remote Outdoor Unit-Air-Source) | N/A
213779383 | Central Heat Pump | KENMORE | (C,H,T)VH837GKA** |  |  | EA*4X48L21A*+WALLCON | *80CTL0701716B* | 32200 |  |  | 17 | 8.1 | 32600 |  |  | 25000 | 77% | 1.96 | Both | 670 | 2.68 | HRCU-A-CB (Split System: Heat Pump with Remote Outdoor Unit-Air-Source) | N/A
213781383 | Central Heat Pump | KENMORE | (C,H,T)VH837GKA2* |  |  | EA*4X48L21A*+WALLCON | *96CTN0801714B* | 32200 |  |  | 17 | 8.1 | 32800 |  |  | 25000 | 76% | 1.96 | Both | 670 | 2.68 | HRCU-A-CB (Split System: Heat Pump with Remote Outdoor Unit-Air-Source) | N/A
213779473 | Central Heat Pump | KENMORE | (C,H,T)VH837GKA** |  |  | EA*4X48L21A*+WALLCON | *96CTN0801714B* | 32200 |  |  | 17 | 8.1 | 32800 |  |  | 25000 | 76% | 1.96 | Both | 670 | 2.68 | HRCU-A-CB (Split System: Heat Pump with Remote Outdoor Unit-Air-Source) | N/A
213781303 | Central Heat Pump | KENMORE | (C,H,T)VH837GKA2* |  |  | EA*4X48L21A*+WALLCON | *80CTL0901716B* | 32400 |  |  | 17 | 8.1 | 32600 |  |  | 25000 | 77% | 1.96 | Both | 675 | 2.7 | HRCU-A-CB (Split System: Heat Pump with Remote Outdoor Unit-Air-Source) | N/A
213781553 | Central Heat Pump | KENMORE | (C,H,T)VH837GKA2* |  |  | EA*4X61L21A*+WALLCON | *80CTL0701716B* | 32800 |  |  | 17 | 8.1 | 32200 |  |  | 25000 | 78% | 1.96 | Both | 682.5 | 2.73 | HRCU-A-CB (Split System: Heat Pump with Remote Outdoor Unit-Air-Source) | N/A
213779323 | Central Heat Pump | KENMORE | (C,H,T)VH837GKA** |  |  | EA*4X43L21A*+WALLCON | *97CMN0801714B* | 32800 |  |  | 17 | 8.1 | 33000 |  |  | 25200 | 76% | 1.96 | Both | 682.5 | 2.73 | HRCU-A-CB (Split System: Heat Pump with Remote Outdoor Unit-Air-Source) | N/A
213781233 | Central Heat Pump | KENMORE | (C,H,T)VH837GKA2* |  |  | EA*4X43L21A*+WALLCON | *97CMN0801714B* | 32800 |  |  | 17 | 8.1 | 33000 |  |  | 25200 | 76% | 1.96 | Both | 682.5 | 2.73 | HRCU-A-CB (Split System: Heat Pump with Remote Outdoor Unit-Air-Source) | N/A
213779013 | Central Heat Pump | KENMORE | (C,H,T)VH837GKA** |  |  | EA*4X37L21A*+WALLCON | *97CMN0801714B* | 32800 |  |  | 17 | 8.1 | 33000 |  |  | 25200 | 76% | 1.96 | Both | 682.5 | 2.73 | HRCU-A-CB (Split System: Heat Pump with Remote Outdoor Unit-Air-Source) | N/A
213780923 | Central Heat Pump | KENMORE | (C,H,T)VH837GKA2* |  |  | EA*4X37L21A*+WALLCON | *97CMN0801714B* | 32800 |  |  | 17 | 8.1 | 33000 |  |  | 25200 | 76% | 1.96 | Both | 682.5 | 2.73 | HRCU-A-CB (Split System: Heat Pump with Remote Outdoor Unit-Air-Source) | N/A
213781253 | Central Heat Pump | KENMORE | (C,H,T)VH837GKA2* |  |  | EA*4X43L21A*+WALLCON | *96CTN0601714B* | 32800 |  |  | 17 | 8.1 | 33000 |  |  | 25400 | 77% | 1.96 | Both | 682.5 | 2.73 | HRCU-A-CB (Split System: Heat Pump with Remote Outdoor Unit-Air-Source) | N/A
213779733 | Central Heat Pump | KENMORE | (C,H,T)VH837GKA** |  |  | EA*4X61L21A*+WALLCON | *96CTN0801714B* | 33000 |  |  | 17 | 8.1 | 32000 |  |  | 25000 | 78% | 1.96 | Both | 687.5 | 2.75 | HRCU-A-CB (Split System: Heat Pump with Remote Outdoor Unit-Air-Source) | N/A
213781643 | Central Heat Pump | KENMORE | (C,H,T)VH837GKA2* |  |  | EA*4X61L21A*+WALLCON | *96CTN0801714B* | 33000 |  |  | 17 | 8.1 | 32000 |  |  | 25000 | 78% | 1.96 | Both | 687.5 | 2.75 | HRCU-A-CB (Split System: Heat Pump with Remote Outdoor Unit-Air-Source) | N/A
213779703 | Central Heat Pump | KENMORE | (C,H,T)VH837GKA** |  |  | EA*4X61L21A*+WALLCON | *97CMN0801714B* | 33000 |  |  | 17 | 8.1 | 32200 |  |  | 25000 | 78% | 1.96 | Both | 687.5 | 2.75 | HRCU-A-CB (Split System: Heat Pump with Remote Outdoor Unit-Air-Source) | N/A
213781633 | Central Heat Pump | KENMORE | (C,H,T)VH837GKA2* |  |  | EA*4X61L21A*+WALLCON | *96CTN0601714B* | 33000 |  |  | 17 | 8.1 | 32200 |  |  | 25000 | 78% | 1.96 | Both | 687.5 | 2.75 | HRCU-A-CB (Split System: Heat Pump with Remote Outdoor Unit-Air-Source) | N/A
213781593 | Central Heat Pump | KENMORE | (C,H,T)VH837GKA2* |  |  | EA*4X61L21A*+WALLCON | *95CSU0601716B* | 33000 |  |  | 17 | 8.1 | 32200 |  |  | 25000 | 78% | 1.96 | Both | 687.5 | 2.75 | HRCU-A-CB (Split System: Heat Pump with Remote Outdoor Unit-Air-Source) | N/A
213779723 | Central Heat Pump | KENMORE | (C,H,T)VH837GKA** |  |  | EA*4X61L21A*+WALLCON | *96CTN0601714B* | 33000 |  |  | 17 | 8.1 | 32200 |  |  | 25000 | 78% | 1.96 | Both | 687.5 | 2.75 | HRCU-A-CB (Split System: Heat Pump with Remote Outdoor Unit-Air-Source) | N/A
213781613 | Central Heat Pump | KENMORE | (C,H,T)VH837GKA2* |  |  | EA*4X61L21A*+WALLCON | *97CMN0801714B* | 33000 |  |  | 17 | 8.1 | 32200 |  |  | 25000 | 78% | 1.96 | Both | 687.5 | 2.75 | HRCU-A-CB (Split System: Heat Pump with Remote Outdoor Unit-Air-Source) | N/A
213779533 | Central Heat Pump | KENMORE | (C,H,T)VH837GKA** |  |  | EA*4X48L24A*+WALLCON | *97CMN1202422B* | 32200 |  |  | 17 | 8.1 | 32600 |  |  | 24800 | 76% | 1.98 | Both | 670 | 2.68 | HRCU-A-CB (Split System: Heat Pump with Remote Outdoor Unit-Air-Source) | N/A
213779403 | Central Heat Pump | KENMORE | (C,H,T)VH837GKA** |  |  | EA*4X48L21A*+WALLCON | *80CTL0902120B* | 32200 |  |  | 17 | 8.1 | 32600 |  |  | 24800 | 76% | 1.98 | Both | 670 | 2.68 | HRCU-A-CB (Split System: Heat Pump with Remote Outdoor Unit-Air-Source) | N/A
213781443 | Central Heat Pump | KENMORE | (C,H,T)VH837GKA2* |  |  | EA*4X48L24A*+WALLCON | *97CMN1202422B* | 32200 |  |  | 17 | 8.1 | 32600 |  |  | 24800 | 76% | 1.98 | Both | 670 | 2.68 | HRCU-A-CB (Split System: Heat Pump with Remote Outdoor Unit-Air-Source) | N/A
213781323 | Central Heat Pump | KENMORE | (C,H,T)VH837GKA2* |  |  | EA*4X48L21A*+WALLCON | *80CTL1102120B* | 32400 |  |  | 17 | 8.1 | 32400 |  |  | 24800 | 77% | 1.98 | Both | 675 | 2.7 | HRCU-A-CB (Split System: Heat Pump with Remote Outdoor Unit-Air-Source) | N/A
213779413 | Central Heat Pump | KENMORE | (C,H,T)VH837GKA** |  |  | EA*4X48L21A*+WALLCON | *80CTL1102120B* | 32400 |  |  | 17 | 8.1 | 32400 |  |  | 24800 | 77% | 1.98 | Both | 675 | 2.7 | HRCU-A-CB (Split System: Heat Pump with Remote Outdoor Unit-Air-Source) | N/A
213781363 | Central Heat Pump | KENMORE | (C,H,T)VH837GKA2* |  |  | EA*4X48L21A*+WALLCON | *97CMN1002122B* | 32400 |  |  | 17 | 8.1 | 32600 |  |  | 24800 | 76% | 1.98 | Both | 675 | 2.7 | HRCU-A-CB (Split System: Heat Pump with Remote Outdoor Unit-Air-Source) | N/A
213779453 | Central Heat Pump | KENMORE | (C,H,T)VH837GKA** |  |  | EA*4X48L21A*+WALLCON | *97CMN1002122B* | 32400 |  |  | 17 | 8.1 | 32600 |  |  | 24800 | 76% | 1.98 | Both | 675 | 2.7 | HRCU-A-CB (Split System: Heat Pump with Remote Outdoor Unit-Air-Source) | N/A
213779483 | Central Heat Pump | KENMORE | (C,H,T)VH837GKA** |  |  | EA*4X48L21A*+WALLCON | *96CTN1002122B* | 32400 |  |  | 17 | 8.1 | 32600 |  |  | 24800 | 76% | 1.98 | Both | 675 | 2.7 | HRCU-A-CB (Split System: Heat Pump with Remote Outdoor Unit-Air-Source) | N/A
213773703 | Central Heat Pump | KENMORE | (C,H,T)VH825GKA3* |  |  | EA*4X48L21A*+WALLCON | *80CTL0701716B* | 24000 |  |  | 17 | 8.1 | 21000 |  |  | 16600 | 79% | 2 | Both | 500 | 2 | HRCU-A-CB (Split System: Heat Pump with Remote Outdoor Unit-Air-Source) | N/A
213773723 | Central Heat Pump | KENMORE | (C,H,T)VH825GKA3* |  |  | EA*4X48L21A*+WALLCON | *80CTL0902120B* | 24000 |  |  | 17 | 8.1 | 21000 |  |  | 16500 | 79% | 2.02 | Both | 500 | 2 | HRCU-A-CB (Split System: Heat Pump with Remote Outdoor Unit-Air-Source) | N/A
213773593 | Central Heat Pump | KENMORE | (C,H,T)VH825GKA3* |  |  | EA*4X43L21A*+WALLCON | *80CTL0901716B* | 24200 |  |  | 17 | 8.1 | 21000 |  |  | 16600 | 79% | 2.02 | Both | 505 | 2.02 | HRCU-A-CB (Split System: Heat Pump with Remote Outdoor Unit-Air-Source) | N/A
213773823 | Central Heat Pump | KENMORE | (C,H,T)VH825GKA3* |  |  | EA*4X48L24A*+WALLCON | *80CTL1102120B* | 24200 |  |  | 17 | 8.1 | 21000 |  |  | 16500 | 79% | 2.02 | Both | 505 | 2.02 | HRCU-A-CB (Split System: Heat Pump with Remote Outdoor Unit-Air-Source) | N/A
213773813 | Central Heat Pump | KENMORE | (C,H,T)VH825GKA3* |  |  | EA*4X48L24A*+WALLCON | *80CTL0902120B* | 24200 |  |  | 17 | 8.1 | 21000 |  |  | 16500 | 79% | 2.02 | Both | 505 | 2.02 | HRCU-A-CB (Split System: Heat Pump with Remote Outdoor Unit-Air-Source) | N/A
213773283 | Central Heat Pump | KENMORE | (C,H,T)VH825GKA3* |  |  | EA*4X37L21A*+WALLCON | *80CTL0901716B* | 24200 |  |  | 17 | 8.1 | 21000 |  |  | 16600 | 79% | 2.02 | Both | 505 | 2.02 | HRCU-A-CB (Split System: Heat Pump with Remote Outdoor Unit-Air-Source) | N/A
213773583 | Central Heat Pump | KENMORE | (C,H,T)VH825GKA3* |  |  | EA*4X43L21A*+WALLCON | *80CTL0701716B* | 24400 |  |  | 17 | 8.1 | 21200 |  |  | 16600 | 78% | 2.02 | Both | 507.5 | 2.03 | HRCU-A-CB (Split System: Heat Pump with Remote Outdoor Unit-Air-Source) | N/A
213773613 | Central Heat Pump | KENMORE | (C,H,T)VH825GKA3* |  |  | EA*4X43L21A*+WALLCON | *80CTL1102120B* | 24400 |  |  | 17 | 8.1 | 21200 |  |  | 16600 | 78% | 2.02 | Both | 507.5 | 2.03 | HRCU-A-CB (Split System: Heat Pump with Remote Outdoor Unit-Air-Source) | N/A
213772443 | Central Heat Pump | KENMORE | (C,H,T)VH825GKA2* |  |  | EHD4X48AAL+WALLCON | *80CTL0701412B* | 24400 |  |  | 17 | 8.1 | 21200 |  |  | 16600 | 78% | 2.02 | Both | 507.5 | 2.03 | HRCU-A-CB (Split System: Heat Pump with Remote Outdoor Unit-Air-Source) | N/A
213773303 | Central Heat Pump | KENMORE | (C,H,T)VH825GKA3* |  |  | EA*4X37L21A*+WALLCON | *80CTL1102120B* | 24400 |  |  | 17 | 8.1 | 21200 |  |  | 16600 | 78% | 2.02 | Both | 507.5 | 2.03 | HRCU-A-CB (Split System: Heat Pump with Remote Outdoor Unit-Air-Source) | N/A
213773603 | Central Heat Pump | KENMORE | (C,H,T)VH825GKA3* |  |  | EA*4X43L21A*+WALLCON | *80CTL0902120B* | 24400 |  |  | 17 | 8.1 | 21200 |  |  | 16600 | 78% | 2.02 | Both | 507.5 | 2.03 | HRCU-A-CB (Split System: Heat Pump with Remote Outdoor Unit-Air-Source) | N/A
213778844 | Central Heat Pump | TEMPSTAR | TVH837GKA** |  |  | EA*4X36L21A*+WALLCON | *80CTL0901716B* | 31600 |  |  | 17 | 8.1 | 33000 |  |  | 24200 | 73% | 1.84 | Both | 657.5 | 2.63 | HRCU-A-CB (Split System: Heat Pump with Remote Outdoor Unit-Air-Source) | N/A
213780754 | Central Heat Pump | TEMPSTAR | TVH837GKA2* |  |  | EA*4X36L21A*+WALLCON | *80CTL0901716B* | 31600 |  |  | 17 | 8.1 | 33000 |  |  | 24200 | 73% | 1.84 | Both | 657.5 | 2.63 | HRCU-A-CB (Split System: Heat Pump with Remote Outdoor Unit-Air-Source) | N/A
213780774 | Central Heat Pump | TEMPSTAR | TVH837GKA2* |  |  | EA*4X36L21A*+WALLCON | *80CTL1102120B* | 31600 |  |  | 17 | 8.1 | 32800 |  |  | 24200 | 74% | 1.86 | Both | 657.5 | 2.63 | HRCU-A-CB (Split System: Heat Pump with Remote Outdoor Unit-Air-Source) | N/A
213778904 | Central Heat Pump | TEMPSTAR | TVH837GKA** |  |  | EA*4X36L21A*+WALLCON | *97CMN1002122B* | 31600 |  |  | 17 | 8.1 | 32800 |  |  | 24200 | 74% | 1.86 | Both | 657.5 | 2.63 | HRCU-A-CB (Split System: Heat Pump with Remote Outdoor Unit-Air-Source) | N/A
213780764 | Central Heat Pump | TEMPSTAR | TVH837GKA2* |  |  | EA*4X36L21A*+WALLCON | *80CTL0902120B* | 31600 |  |  | 17 | 8.1 | 32800 |  |  | 24200 | 74% | 1.86 | Both | 657.5 | 2.63 | HRCU-A-CB (Split System: Heat Pump with Remote Outdoor Unit-Air-Source) | N/A
213780814 | Central Heat Pump | TEMPSTAR | TVH837GKA2* |  |  | EA*4X36L21A*+WALLCON | *97CMN1002122B* | 31600 |  |  | 17 | 8.1 | 32800 |  |  | 24200 | 74% | 1.86 | Both | 657.5 | 2.63 | HRCU-A-CB (Split System: Heat Pump with Remote Outdoor Unit-Air-Source) | N/A
213780844 | Central Heat Pump | TEMPSTAR | TVH837GKA2* |  |  | EA*4X36L21A*+WALLCON | *96CTN1002122B* | 31600 |  |  | 17 | 8.1 | 32800 |  |  | 24200 | 74% | 1.86 | Both | 657.5 | 2.63 | HRCU-A-CB (Split System: Heat Pump with Remote Outdoor Unit-Air-Source) | N/A
213778864 | Central Heat Pump | TEMPSTAR | TVH837GKA** |  |  | EA*4X36L21A*+WALLCON | *80CTL1102120B* | 31600 |  |  | 17 | 8.1 | 32800 |  |  | 24200 | 74% | 1.86 | Both | 657.5 | 2.63 | HRCU-A-CB (Split System: Heat Pump with Remote Outdoor Unit-Air-Source) | N/A
213778854 | Central Heat Pump | TEMPSTAR | TVH837GKA** |  |  | EA*4X36L21A*+WALLCON | *80CTL0902120B* | 31600 |  |  | 17 | 8.1 | 32800 |  |  | 24200 | 74% | 1.86 | Both | 657.5 | 2.63 | HRCU-A-CB (Split System: Heat Pump with Remote Outdoor Unit-Air-Source) | N/A
213781134 | Central Heat Pump | TEMPSTAR | TVH837GKA2* |  |  | EA*4X42L24A*+WALLCON | *97CMN1202422B* | 31800 |  |  | 17 | 8.1 | 32800 |  |  | 24400 | 74% | 1.88 | Both | 662.5 | 2.65 | HRCU-A-CB (Split System: Heat Pump with Remote Outdoor Unit-Air-Source) | N/A
213781004 | Central Heat Pump | TEMPSTAR | TVH837GKA2* |  |  | EA*4X42L21A*+WALLCON | *80CTL0902120B* | 31800 |  |  | 17 | 8.1 | 32800 |  |  | 24200 | 74% | 1.88 | Both | 662.5 | 2.65 | HRCU-A-CB (Split System: Heat Pump with Remote Outdoor Unit-Air-Source) | N/A
213779174 | Central Heat Pump | TEMPSTAR | TVH837GKA** |  |  | EA*4X42L21A*+WALLCON | *96CTN1002122B* | 31800 |  |  | 17 | 8.1 | 32800 |  |  | 24400 | 74% | 1.88 | Both | 662.5 | 2.65 | HRCU-A-CB (Split System: Heat Pump with Remote Outdoor Unit-Air-Source) | N/A
213779094 | Central Heat Pump | TEMPSTAR | TVH837GKA** |  |  | EA*4X42L21A*+WALLCON | *80CTL0902120B* | 31800 |  |  | 17 | 8.1 | 32800 |  |  | 24200 | 74% | 1.88 | Both | 662.5 | 2.65 | HRCU-A-CB (Split System: Heat Pump with Remote Outdoor Unit-Air-Source) | N/A
213779194 | Central Heat Pump | TEMPSTAR | TVH837GKA** |  |  | EA*4X42L24A*+WALLCON | *80CTL1102120B* | 31800 |  |  | 17 | 8.1 | 32800 |  |  | 24200 | 74% | 1.88 | Both | 662.5 | 2.65 | HRCU-A-CB (Split System: Heat Pump with Remote Outdoor Unit-Air-Source) | N/A
213781104 | Central Heat Pump | TEMPSTAR | TVH837GKA2* |  |  | EA*4X42L24A*+WALLCON | *80CTL1102120B* | 31800 |  |  | 17 | 8.1 | 32800 |  |  | 24200 | 74% | 1.88 | Both | 662.5 | 2.65 | HRCU-A-CB (Split System: Heat Pump with Remote Outdoor Unit-Air-Source) | N/A
213779224 | Central Heat Pump | TEMPSTAR | TVH837GKA** |  |  | EA*4X42L24A*+WALLCON | *97CMN1202422B* | 31800 |  |  | 17 | 8.1 | 32800 |  |  | 24400 | 74% | 1.88 | Both | 662.5 | 2.65 | HRCU-A-CB (Split System: Heat Pump with Remote Outdoor Unit-Air-Source) | N/A
213779184 | Central Heat Pump | TEMPSTAR | TVH837GKA** |  |  | EA*4X42L24A*+WALLCON | *80CTL0902120B* | 31800 |  |  | 17 | 8.1 | 32800 |  |  | 24200 | 74% | 1.88 | Both | 662.5 | 2.65 | HRCU-A-CB (Split System: Heat Pump with Remote Outdoor Unit-Air-Source) | N/A
213779104 | Central Heat Pump | TEMPSTAR | TVH837GKA** |  |  | EA*4X42L21A*+WALLCON | *80CTL1102120B* | 31800 |  |  | 17 | 8.1 | 32800 |  |  | 24200 | 74% | 1.88 | Both | 662.5 | 2.65 | HRCU-A-CB (Split System: Heat Pump with Remote Outdoor Unit-Air-Source) | N/A
213781094 | Central Heat Pump | TEMPSTAR | TVH837GKA2* |  |  | EA*4X42L24A*+WALLCON | *80CTL0902120B* | 31800 |  |  | 17 | 8.1 | 32800 |  |  | 24200 | 74% | 1.88 | Both | 662.5 | 2.65 | HRCU-A-CB (Split System: Heat Pump with Remote Outdoor Unit-Air-Source) | N/A
213779214 | Central Heat Pump | TEMPSTAR | TVH837GKA** |  |  | EA*4X42L24A*+WALLCON | *97CMN1002122B* | 31800 |  |  | 17 | 8.1 | 33000 |  |  | 24200 | 73% | 1.88 | Both | 662.5 | 2.65 | HRCU-A-CB (Split System: Heat Pump with Remote Outdoor Unit-Air-Source) | N/A
213779144 | Central Heat Pump | TEMPSTAR | TVH837GKA** |  |  | EA*4X42L21A*+WALLCON | *97CMN1002122B* | 31800 |  |  | 17 | 8.1 | 33000 |  |  | 24400 | 74% | 1.88 | Both | 662.5 | 2.65 | HRCU-A-CB (Split System: Heat Pump with Remote Outdoor Unit-Air-Source) | N/A
213779244 | Central Heat Pump | TEMPSTAR | TVH837GKA** |  |  | EA*4X42L24A*+WALLCON | *96CTN1202422B* | 31800 |  |  | 17 | 8.1 | 33000 |  |  | 24200 | 73% | 1.88 | Both | 662.5 | 2.65 | HRCU-A-CB (Split System: Heat Pump with Remote Outdoor Unit-Air-Source) | N/A
213781054 | Central Heat Pump | TEMPSTAR | TVH837GKA2* |  |  | EA*4X42L21A*+WALLCON | *97CMN1002122B* | 31800 |  |  | 17 | 8.1 | 33000 |  |  | 24400 | 74% | 1.88 | Both | 662.5 | 2.65 | HRCU-A-CB (Split System: Heat Pump with Remote Outdoor Unit-Air-Source) | N/A
213781144 | Central Heat Pump | TEMPSTAR | TVH837GKA2* |  |  | EA*4X42L24A*+WALLCON | *96CTN1002122B* | 31800 |  |  | 17 | 8.1 | 33000 |  |  | 24200 | 73% | 1.88 | Both | 662.5 | 2.65 | HRCU-A-CB (Split System: Heat Pump with Remote Outdoor Unit-Air-Source) | N/A
213779234 | Central Heat Pump | TEMPSTAR | TVH837GKA** |  |  | EA*4X42L24A*+WALLCON | *96CTN1002122B* | 31800 |  |  | 17 | 8.1 | 33000 |  |  | 24200 | 73% | 1.88 | Both | 662.5 | 2.65 | HRCU-A-CB (Split System: Heat Pump with Remote Outdoor Unit-Air-Source) | N/A
213781154 | Central Heat Pump | TEMPSTAR | TVH837GKA2* |  |  | EA*4X42L24A*+WALLCON | *96CTN1202422B* | 31800 |  |  | 17 | 8.1 | 33000 |  |  | 24200 | 73% | 1.88 | Both | 662.5 | 2.65 | HRCU-A-CB (Split System: Heat Pump with Remote Outdoor Unit-Air-Source) | N/A
213780994 | Central Heat Pump | TEMPSTAR | TVH837GKA2* |  |  | EA*4X42L21A*+WALLCON | *80CTL0901716B* | 31800 |  |  | 17 | 8.1 | 33000 |  |  | 24400 | 74% | 1.88 | Both | 662.5 | 2.65 | HRCU-A-CB (Split System: Heat Pump with Remote Outdoor Unit-Air-Source) | N/A
213781114 | Central Heat Pump | TEMPSTAR | TVH837GKA2* |  |  | EA*4X42L24A*+WALLCON | *80CTL1352422B* | 31800 |  |  | 17 | 8.1 | 33000 |  |  | 24200 | 73% | 1.88 | Both | 662.5 | 2.65 | HRCU-A-CB (Split System: Heat Pump with Remote Outdoor Unit-Air-Source) | N/A
213779084 | Central Heat Pump | TEMPSTAR | TVH837GKA** |  |  | EA*4X42L21A*+WALLCON | *80CTL0901716B* | 31800 |  |  | 17 | 8.1 | 33000 |  |  | 24400 | 74% | 1.88 | Both | 662.5 | 2.65 | HRCU-A-CB (Split System: Heat Pump with Remote Outdoor Unit-Air-Source) | N/A
213781374 | Central Heat Pump | TEMPSTAR | TVH837GKA2* |  |  | EA*4X48L21A*+WALLCON | *96CTN0601714B* | 32200 |  |  | 17 | 8.1 | 32600 |  |  | 25200 | 77% | 1.94 | Both | 670 | 2.68 | HRCU-A-CB (Split System: Heat Pump with Remote Outdoor Unit-Air-Source) | N/A
213781354 | Central Heat Pump | TEMPSTAR | TVH837GKA2* |  |  | EA*4X48L21A*+WALLCON | *97CMN0801714B* | 32200 |  |  | 17 | 8.1 | 32600 |  |  | 25000 | 77% | 1.94 | Both | 670 | 2.68 | HRCU-A-CB (Split System: Heat Pump with Remote Outdoor Unit-Air-Source) | N/A
213781334 | Central Heat Pump | TEMPSTAR | TVH837GKA2* |  |  | EA*4X48L21A*+WALLCON | *95CSU0601716B* | 32200 |  |  | 17 | 8.1 | 32600 |  |  | 25000 | 77% | 1.94 | Both | 670 | 2.68 | HRCU-A-CB (Split System: Heat Pump with Remote Outdoor Unit-Air-Source) | N/A
213780944 | Central Heat Pump | TEMPSTAR | TVH837GKA2* |  |  | EA*4X37L21A*+WALLCON | *96CTN0601714B* | 32600 |  |  | 17 | 8.1 | 33000 |  |  | 25400 | 77% | 1.94 | Both | 680 | 2.72 | HRCU-A-CB (Split System: Heat Pump with Remote Outdoor Unit-Air-Source) | N/A
213781604 | Central Heat Pump | TEMPSTAR | TVH837GKA2* |  |  | EA*4X61L21A*+WALLCON | *97CMN0601714B* | 33000 |  |  | 17 | 8.1 | 32200 |  |  | 25200 | 78% | 1.94 | Both | 687.5 | 2.75 | HRCU-A-CB (Split System: Heat Pump with Remote Outdoor Unit-Air-Source) | N/A
213779694 | Central Heat Pump | TEMPSTAR | TVH837GKA** |  |  | EA*4X61L21A*+WALLCON | *97CMN0601714B* | 33000 |  |  | 17 | 8.1 | 32200 |  |  | 25200 | 78% | 1.94 | Both | 687.5 | 2.75 | HRCU-A-CB (Split System: Heat Pump with Remote Outdoor Unit-Air-Source) | N/A
213781544 | Central Heat Pump | TEMPSTAR | TVH837GKA2* |  |  | EA*4X61L21A*+WALLCON | *80CTL0451712B* | 33000 |  |  | 17 | 8.1 | 32400 |  |  | 25200 | 78% | 1.94 | Both | 687.5 | 2.75 | HRCU-A-CB (Split System: Heat Pump with Remote Outdoor Unit-Air-Source) | N/A
213779634 | Central Heat Pump | TEMPSTAR | TVH837GKA** |  |  | EA*4X61L21A*+WALLCON | *80CTL0451712B* | 33000 |  |  | 17 | 8.1 | 32400 |  |  | 25200 | 78% | 1.94 | Both | 687.5 | 2.75 | HRCU-A-CB (Split System: Heat Pump with Remote Outdoor Unit-Air-Source) | N/A
213781294 | Central Heat Pump | TEMPSTAR | TVH837GKA2* |  |  | EA*4X48L21A*+WALLCON | *80CTL0701716B* | 32200 |  |  | 17 | 8.1 | 32600 |  |  | 25000 | 77% | 1.96 | Both | 670 | 2.68 | HRCU-A-CB (Split System: Heat Pump with Remote Outdoor Unit-Air-Source) | N/A
213779384 | Central Heat Pump | TEMPSTAR | TVH837GKA** |  |  | EA*4X48L21A*+WALLCON | *80CTL0701716B* | 32200 |  |  | 17 | 8.1 | 32600 |  |  | 25000 | 77% | 1.96 | Both | 670 | 2.68 | HRCU-A-CB (Split System: Heat Pump with Remote Outdoor Unit-Air-Source) | N/A
213779474 | Central Heat Pump | TEMPSTAR | TVH837GKA** |  |  | EA*4X48L21A*+WALLCON | *96CTN0801714B* | 32200 |  |  | 17 | 8.1 | 32800 |  |  | 25000 | 76% | 1.96 | Both | 670 | 2.68 | HRCU-A-CB (Split System: Heat Pump with Remote Outdoor Unit-Air-Source) | N/A
213781384 | Central Heat Pump | TEMPSTAR | TVH837GKA2* |  |  | EA*4X48L21A*+WALLCON | *96CTN0801714B* | 32200 |  |  | 17 | 8.1 | 32800 |  |  | 25000 | 76% | 1.96 | Both | 670 | 2.68 | HRCU-A-CB (Split System: Heat Pump with Remote Outdoor Unit-Air-Source) | N/A
213781304 | Central Heat Pump | TEMPSTAR | TVH837GKA2* |  |  | EA*4X48L21A*+WALLCON | *80CTL0901716B* | 32400 |  |  | 17 | 8.1 | 32600 |  |  | 25000 | 77% | 1.96 | Both | 675 | 2.7 | HRCU-A-CB (Split System: Heat Pump with Remote Outdoor Unit-Air-Source) | N/A
213779394 | Central Heat Pump | TEMPSTAR | TVH837GKA** |  |  | EA*4X48L21A*+WALLCON | *80CTL0901716B* | 32400 |  |  | 17 | 8.1 | 32600 |  |  | 25000 | 77% | 1.96 | Both | 675 | 2.7 | HRCU-A-CB (Split System: Heat Pump with Remote Outdoor Unit-Air-Source) | N/A
213781554 | Central Heat Pump | TEMPSTAR | TVH837GKA2* |  |  | EA*4X61L21A*+WALLCON | *80CTL0701716B* | 32800 |  |  | 17 | 8.1 | 32200 |  |  | 25000 | 78% | 1.96 | Both | 682.5 | 2.73 | HRCU-A-CB (Split System: Heat Pump with Remote Outdoor Unit-Air-Source) | N/A
213781254 | Central Heat Pump | TEMPSTAR | TVH837GKA2* |  |  | EA*4X43L21A*+WALLCON | *96CTN0601714B* | 32800 |  |  | 17 | 8.1 | 33000 |  |  | 25400 | 77% | 1.96 | Both | 682.5 | 2.73 | HRCU-A-CB (Split System: Heat Pump with Remote Outdoor Unit-Air-Source) | N/A
213780924 | Central Heat Pump | TEMPSTAR | TVH837GKA2* |  |  | EA*4X37L21A*+WALLCON | *97CMN0801714B* | 32800 |  |  | 17 | 8.1 | 33000 |  |  | 25200 | 76% | 1.96 | Both | 682.5 | 2.73 | HRCU-A-CB (Split System: Heat Pump with Remote Outdoor Unit-Air-Source) | N/A
213781234 | Central Heat Pump | TEMPSTAR | TVH837GKA2* |  |  | EA*4X43L21A*+WALLCON | *97CMN0801714B* | 32800 |  |  | 17 | 8.1 | 33000 |  |  | 25200 | 76% | 1.96 | Both | 682.5 | 2.73 | HRCU-A-CB (Split System: Heat Pump with Remote Outdoor Unit-Air-Source) | N/A
213779344 | Central Heat Pump | TEMPSTAR | TVH837GKA** |  |  | EA*4X43L21A*+WALLCON | *96CTN0601714B* | 32800 |  |  | 17 | 8.1 | 33000 |  |  | 25400 | 77% | 1.96 | Both | 682.5 | 2.73 | HRCU-A-CB (Split System: Heat Pump with Remote Outdoor Unit-Air-Source) | N/A
213779734 | Central Heat Pump | TEMPSTAR | TVH837GKA** |  |  | EA*4X61L21A*+WALLCON | *96CTN0801714B* | 33000 |  |  | 17 | 8.1 | 32000 |  |  | 25000 | 78% | 1.96 | Both | 687.5 | 2.75 | HRCU-A-CB (Split System: Heat Pump with Remote Outdoor Unit-Air-Source) | N/A
213781644 | Central Heat Pump | TEMPSTAR | TVH837GKA2* |  |  | EA*4X61L21A*+WALLCON | *96CTN0801714B* | 33000 |  |  | 17 | 8.1 | 32000 |  |  | 25000 | 78% | 1.96 | Both | 687.5 | 2.75 | HRCU-A-CB (Split System: Heat Pump with Remote Outdoor Unit-Air-Source) | N/A
213779724 | Central Heat Pump | TEMPSTAR | TVH837GKA** |  |  | EA*4X61L21A*+WALLCON | *96CTN0601714B* | 33000 |  |  | 17 | 8.1 | 32200 |  |  | 25000 | 78% | 1.96 | Both | 687.5 | 2.75 | HRCU-A-CB (Split System: Heat Pump with Remote Outdoor Unit-Air-Source) | N/A
213779684 | Central Heat Pump | TEMPSTAR | TVH837GKA** |  |  | EA*4X61L21A*+WALLCON | *95CSU0601716B* | 33000 |  |  | 17 | 8.1 | 32200 |  |  | 25000 | 78% | 1.96 | Both | 687.5 | 2.75 | HRCU-A-CB (Split System: Heat Pump with Remote Outdoor Unit-Air-Source) | N/A
213781594 | Central Heat Pump | TEMPSTAR | TVH837GKA2* |  |  | EA*4X61L21A*+WALLCON | *95CSU0601716B* | 33000 |  |  | 17 | 8.1 | 32200 |  |  | 25000 | 78% | 1.96 | Both | 687.5 | 2.75 | HRCU-A-CB (Split System: Heat Pump with Remote Outdoor Unit-Air-Source) | N/A
213779534 | Central Heat Pump | TEMPSTAR | TVH837GKA** |  |  | EA*4X48L24A*+WALLCON | *97CMN1202422B* | 32200 |  |  | 17 | 8.1 | 32600 |  |  | 24800 | 76% | 1.98 | Both | 670 | 2.68 | HRCU-A-CB (Split System: Heat Pump with Remote Outdoor Unit-Air-Source) | N/A
213781444 | Central Heat Pump | TEMPSTAR | TVH837GKA2* |  |  | EA*4X48L24A*+WALLCON | *97CMN1202422B* | 32200 |  |  | 17 | 8.1 | 32600 |  |  | 24800 | 76% | 1.98 | Both | 670 | 2.68 | HRCU-A-CB (Split System: Heat Pump with Remote Outdoor Unit-Air-Source) | N/A
213779404 | Central Heat Pump | TEMPSTAR | TVH837GKA** |  |  | EA*4X48L21A*+WALLCON | *80CTL0902120B* | 32200 |  |  | 17 | 8.1 | 32600 |  |  | 24800 | 76% | 1.98 | Both | 670 | 2.68 | HRCU-A-CB (Split System: Heat Pump with Remote Outdoor Unit-Air-Source) | N/A
213781314 | Central Heat Pump | TEMPSTAR | TVH837GKA2* |  |  | EA*4X48L21A*+WALLCON | *80CTL0902120B* | 32200 |  |  | 17 | 8.1 | 32600 |  |  | 24800 | 76% | 1.98 | Both | 670 | 2.68 | HRCU-A-CB (Split System: Heat Pump with Remote Outdoor Unit-Air-Source) | N/A
213779414 | Central Heat Pump | TEMPSTAR | TVH837GKA** |  |  | EA*4X48L21A*+WALLCON | *80CTL1102120B* | 32400 |  |  | 17 | 8.1 | 32400 |  |  | 24800 | 77% | 1.98 | Both | 675 | 2.7 | HRCU-A-CB (Split System: Heat Pump with Remote Outdoor Unit-Air-Source) | N/A
213781364 | Central Heat Pump | TEMPSTAR | TVH837GKA2* |  |  | EA*4X48L21A*+WALLCON | *97CMN1002122B* | 32400 |  |  | 17 | 8.1 | 32600 |  |  | 24800 | 76% | 1.98 | Both | 675 | 2.7 | HRCU-A-CB (Split System: Heat Pump with Remote Outdoor Unit-Air-Source) | N/A
213779484 | Central Heat Pump | TEMPSTAR | TVH837GKA** |  |  | EA*4X48L21A*+WALLCON | *96CTN1002122B* | 32400 |  |  | 17 | 8.1 | 32600 |  |  | 24800 | 76% | 1.98 | Both | 675 | 2.7 | HRCU-A-CB (Split System: Heat Pump with Remote Outdoor Unit-Air-Source) | N/A
213781394 | Central Heat Pump | TEMPSTAR | TVH837GKA2* |  |  | EA*4X48L21A*+WALLCON | *96CTN1002122B* | 32400 |  |  | 17 | 8.1 | 32600 |  |  | 24800 | 76% | 1.98 | Both | 675 | 2.7 | HRCU-A-CB (Split System: Heat Pump with Remote Outdoor Unit-Air-Source) | N/A
213779454 | Central Heat Pump | TEMPSTAR | TVH837GKA** |  |  | EA*4X48L21A*+WALLCON | *97CMN1002122B* | 32400 |  |  | 17 | 8.1 | 32600 |  |  | 24800 | 76% | 1.98 | Both | 675 | 2.7 | HRCU-A-CB (Split System: Heat Pump with Remote Outdoor Unit-Air-Source) | N/A
213773714 | Central Heat Pump | TEMPSTAR | TVH825GKA3* |  |  | EA*4X48L21A*+WALLCON | *80CTL0901716B* | 24200 |  |  | 17 | 8.1 | 20800 |  |  | 16600 | 80% | 2.02 | Both | 505 | 2.02 | HRCU-A-CB (Split System: Heat Pump with Remote Outdoor Unit-Air-Source) | N/A
213773834 | Central Heat Pump | TEMPSTAR | TVH825GKA3* |  |  | EA*4X48L24A*+WALLCON | *80CTL1352422B* | 24200 |  |  | 17 | 8.1 | 21000 |  |  | 16500 | 79% | 2.02 | Both | 505 | 2.02 | HRCU-A-CB (Split System: Heat Pump with Remote Outdoor Unit-Air-Source) | N/A
213773284 | Central Heat Pump | TEMPSTAR | TVH825GKA3* |  |  | EA*4X37L21A*+WALLCON | *80CTL0901716B* | 24200 |  |  | 17 | 8.1 | 21000 |  |  | 16600 | 79% | 2.02 | Both | 505 | 2.02 | HRCU-A-CB (Split System: Heat Pump with Remote Outdoor Unit-Air-Source) | N/A
213773814 | Central Heat Pump | TEMPSTAR | TVH825GKA3* |  |  | EA*4X48L24A*+WALLCON | *80CTL0902120B* | 24200 |  |  | 17 | 8.1 | 21000 |  |  | 16500 | 79% | 2.02 | Both | 505 | 2.02 | HRCU-A-CB (Split System: Heat Pump with Remote Outdoor Unit-Air-Source) | N/A
213771744 | Central Heat Pump | TEMPSTAR | TVH825GKA2* |  |  | EA*4X48L24A*+WALLCON | *96CTN1202422B* | 24200 |  |  | 17 | 8.1 | 21000 |  |  | 16500 | 79% | 2.02 | Both | 505 | 2.02 | HRCU-A-CB (Split System: Heat Pump with Remote Outdoor Unit-Air-Source) | N/A
213773304 | Central Heat Pump | TEMPSTAR | TVH825GKA3* |  |  | EA*4X37L21A*+WALLCON | *80CTL1102120B* | 24400 |  |  | 17 | 8.1 | 21200 |  |  | 16600 | 78% | 2.02 | Both | 507.5 | 2.03 | HRCU-A-CB (Split System: Heat Pump with Remote Outdoor Unit-Air-Source) | N/A
213773604 | Central Heat Pump | TEMPSTAR | TVH825GKA3* |  |  | EA*4X43L21A*+WALLCON | *80CTL0902120B* | 24400 |  |  | 17 | 8.1 | 21200 |  |  | 16600 | 78% | 2.02 | Both | 507.5 | 2.03 | HRCU-A-CB (Split System: Heat Pump with Remote Outdoor Unit-Air-Source) | N/A
213772444 | Central Heat Pump | TEMPSTAR | TVH825GKA2* |  |  | EHD4X48AAL+WALLCON | *80CTL0701412B* | 24400 |  |  | 17 | 8.1 | 21200 |  |  | 16600 | 78% | 2.02 | Both | 507.5 | 2.03 | HRCU-A-CB (Split System: Heat Pump with Remote Outdoor Unit-Air-Source) | N/A
213773584 | Central Heat Pump | TEMPSTAR | TVH825GKA3* |  |  | EA*4X43L21A*+WALLCON | *80CTL0701716B* | 24400 |  |  | 17 | 8.1 | 21200 |  |  | 16600 | 78% | 2.02 | Both | 507.5 | 2.03 | HRCU-A-CB (Split System: Heat Pump with Remote Outdoor Unit-Air-Source) | N/A
213780358 | Central Heat Pump | AIRQUEST | HVH837GKA** |  |  | EHD4X60AAL+WALLCON | *80CTL1352422B* | 33000 |  |  | 16.5 | 8.1 | 32200 |  |  | 24800 | 77% | 2 | Both | 687.5 | 2.75 | HRCU-A-CB (Split System: Heat Pump with Remote Outdoor Unit-Air-Source) | N/A
213780448 | Central Heat Pump | AIRQUEST | HVH837GKA** |  |  | EHD4X60AAL+WALLCON | *96CTN1202422B* | 33000 |  |  | 16.5 | 8.1 | 32200 |  |  | 24800 | 77% | 2 | Both | 687.5 | 2.75 | HRCU-A-CB (Split System: Heat Pump with Remote Outdoor Unit-Air-Source) | N/A
213782248 | Central Heat Pump | AIRQUEST | HVH837GKA2* |  |  | EHD4X60AAL+WALLCON | *80CTL0902120B* | 33000 |  |  | 16.5 | 8.1 | 32200 |  |  | 24800 | 77% | 2 | Both | 687.5 | 2.75 | HRCU-A-CB (Split System: Heat Pump with Remote Outdoor Unit-Air-Source) | N/A
213782348 | Central Heat Pump | AIRQUEST | HVH837GKA2* |  |  | EHD4X60AAL+WALLCON | *96CTN1002122B* | 33000 |  |  | 16.5 | 8.1 | 32200 |  |  | 24800 | 77% | 2 | Both | 687.5 | 2.75 | HRCU-A-CB (Split System: Heat Pump with Remote Outdoor Unit-Air-Source) | N/A
213782268 | Central Heat Pump | AIRQUEST | HVH837GKA2* |  |  | EHD4X60AAL+WALLCON | *80CTL1352422B* | 33000 |  |  | 16.5 | 8.1 | 32200 |  |  | 24800 | 77% | 2 | Both | 687.5 | 2.75 | HRCU-A-CB (Split System: Heat Pump with Remote Outdoor Unit-Air-Source) | N/A
213780338 | Central Heat Pump | AIRQUEST | HVH837GKA** |  |  | EHD4X60AAL+WALLCON | *80CTL0902120B* | 33000 |  |  | 16.5 | 8.1 | 32200 |  |  | 24800 | 77% | 2 | Both | 687.5 | 2.75 | HRCU-A-CB (Split System: Heat Pump with Remote Outdoor Unit-Air-Source) | N/A
213780438 | Central Heat Pump | AIRQUEST | HVH837GKA** |  |  | EHD4X60AAL+WALLCON | *96CTN1002122B* | 33000 |  |  | 16.5 | 8.1 | 32200 |  |  | 24800 | 77% | 2 | Both | 687.5 | 2.75 | HRCU-A-CB (Split System: Heat Pump with Remote Outdoor Unit-Air-Source) | N/A
213782308 | Central Heat Pump | AIRQUEST | HVH837GKA2* |  |  | EHD4X60AAL+WALLCON | *97CMN1002122B* | 33000 |  |  | 16.5 | 8.1 | 32200 |  |  | 24800 | 77% | 2 | Both | 687.5 | 2.75 | HRCU-A-CB (Split System: Heat Pump with Remote Outdoor Unit-Air-Source) | N/A
213782358 | Central Heat Pump | AIRQUEST | HVH837GKA2* |  |  | EHD4X60AAL+WALLCON | *96CTN1202422B* | 33000 |  |  | 16.5 | 8.1 | 32200 |  |  | 24800 | 77% | 2 | Both | 687.5 | 2.75 | HRCU-A-CB (Split System: Heat Pump with Remote Outdoor Unit-Air-Source) | N/A
213782258 | Central Heat Pump | AIRQUEST | HVH837GKA2* |  |  | EHD4X60AAL+WALLCON | *80CTL1102120B* | 33000 |  |  | 16.5 | 8.1 | 32200 |  |  | 25400 | 79% | 2.04 | Both | 687.5 | 2.75 | HRCU-A-CB (Split System: Heat Pump with Remote Outdoor Unit-Air-Source) | N/A
213780439 | Central Heat Pump | ARCOAIRE | HVH837GKA** |  |  | EHD4X60AAL+WALLCON | *96CTN1002122B* | 33000 |  |  | 16.5 | 8.1 | 32200 |  |  | 24800 | 77% | 2 | Both | 687.5 | 2.75 | HRCU-A-CB (Split System: Heat Pump with Remote Outdoor Unit-Air-Source) | N/A
213780339 | Central Heat Pump | ARCOAIRE | HVH837GKA** |  |  | EHD4X60AAL+WALLCON | *80CTL0902120B* | 33000 |  |  | 16.5 | 8.1 | 32200 |  |  | 24800 | 77% | 2 | Both | 687.5 | 2.75 | HRCU-A-CB (Split System: Heat Pump with Remote Outdoor Unit-Air-Source) | N/A
213782359 | Central Heat Pump | ARCOAIRE | HVH837GKA2* |  |  | EHD4X60AAL+WALLCON | *96CTN1202422B* | 33000 |  |  | 16.5 | 8.1 | 32200 |  |  | 24800 | 77% | 2 | Both | 687.5 | 2.75 | HRCU-A-CB (Split System: Heat Pump with Remote Outdoor Unit-Air-Source) | N/A
213782249 | Central Heat Pump | ARCOAIRE | HVH837GKA2* |  |  | EHD4X60AAL+WALLCON | *80CTL0902120B* | 33000 |  |  | 16.5 | 8.1 | 32200 |  |  | 24800 | 77% | 2 | Both | 687.5 | 2.75 | HRCU-A-CB (Split System: Heat Pump with Remote Outdoor Unit-Air-Source) | N/A
213780449 | Central Heat Pump | ARCOAIRE | HVH837GKA** |  |  | EHD4X60AAL+WALLCON | *96CTN1202422B* | 33000 |  |  | 16.5 | 8.1 | 32200 |  |  | 24800 | 77% | 2 | Both | 687.5 | 2.75 | HRCU-A-CB (Split System: Heat Pump with Remote Outdoor Unit-Air-Source) | N/A
213780359 | Central Heat Pump | ARCOAIRE | HVH837GKA** |  |  | EHD4X60AAL+WALLCON | *80CTL1352422B* | 33000 |  |  | 16.5 | 8.1 | 32200 |  |  | 24800 | 77% | 2 | Both | 687.5 | 2.75 | HRCU-A-CB (Split System: Heat Pump with Remote Outdoor Unit-Air-Source) | N/A
213780399 | Central Heat Pump | ARCOAIRE | HVH837GKA** |  |  | EHD4X60AAL+WALLCON | *97CMN1002122B* | 33000 |  |  | 16.5 | 8.1 | 32200 |  |  | 24800 | 77% | 2 | Both | 687.5 | 2.75 | HRCU-A-CB (Split System: Heat Pump with Remote Outdoor Unit-Air-Source) | N/A
213782259 | Central Heat Pump | ARCOAIRE | HVH837GKA2* |  |  | EHD4X60AAL+WALLCON | *80CTL1102120B* | 33000 |  |  | 16.5 | 8.1 | 32200 |  |  | 25400 | 79% | 2.04 | Both | 687.5 | 2.75 | HRCU-A-CB (Split System: Heat Pump with Remote Outdoor Unit-Air-Source) | N/A
213780349 | Central Heat Pump | ARCOAIRE | HVH837GKA** |  |  | EHD4X60AAL+WALLCON | *80CTL1102120B* | 33000 |  |  | 16.5 | 8.1 | 32200 |  |  | 25400 | 79% | 2.04 | Both | 687.5 | 2.75 | HRCU-A-CB (Split System: Heat Pump with Remote Outdoor Unit-Air-Source) | N/A
213780396 | Central Heat Pump | BRYANT HEATING AND COOLING SYSTEMS | 288BNV037*0**A* |  |  | CSPH*6012AL*+UI | 987MC66100C21*** | 33000 |  |  | 16.5 | 8.1 | 32200 |  |  | 24800 | 77% | 2 | Both | 687.5 | 2.75 | HRCU-A-CB (Split System: Heat Pump with Remote Outdoor Unit-Air-Source) | N/A
213780356 | Central Heat Pump | BRYANT HEATING AND COOLING SYSTEMS | 288BNV037*0**A* |  |  | CSPH*6012AL*+UI | 88*TB66135C24*** | 33000 |  |  | 16.5 | 8.1 | 32200 |  |  | 24800 | 77% | 2 | Both | 687.5 | 2.75 | HRCU-A-CB (Split System: Heat Pump with Remote Outdoor Unit-Air-Source) | N/A
213780436 | Central Heat Pump | BRYANT HEATING AND COOLING SYSTEMS | 288BNV037*0**A* |  |  | CSPH*6012AL*+UI | 986TD66100C21*** | 33000 |  |  | 16.5 | 8.1 | 32200 |  |  | 24800 | 77% | 2 | Both | 687.5 | 2.75 | HRCU-A-CB (Split System: Heat Pump with Remote Outdoor Unit-Air-Source) | N/A
213780336 | Central Heat Pump | BRYANT HEATING AND COOLING SYSTEMS | 288BNV037*0**A* |  |  | CSPH*6012AL*+UI | 88*TB60090C21*** | 33000 |  |  | 16.5 | 8.1 | 32200 |  |  | 24800 | 77% | 2 | Both | 687.5 | 2.75 | HRCU-A-CB (Split System: Heat Pump with Remote Outdoor Unit-Air-Source) | N/A
213782266 | Central Heat Pump | BRYANT HEATING AND COOLING SYSTEMS | 288BNV037*0**B* |  |  | CSPH*6012AL*+UI | 88*TB66135C24*** | 33000 |  |  | 16.5 | 8.1 | 32200 |  |  | 24800 | 77% | 2 | Both | 687.5 | 2.75 | HRCU-A-CB (Split System: Heat Pump with Remote Outdoor Unit-Air-Source) | N/A
213782256 | Central Heat Pump | BRYANT HEATING AND COOLING SYSTEMS | 288BNV037*0**B* |  |  | CSPH*6012AL*+UI | 88*TB60110C21*** | 33000 |  |  | 16.5 | 8.1 | 32200 |  |  | 25400 | 79% | 2.04 | Both | 687.5 | 2.75 | HRCU-A-CB (Split System: Heat Pump with Remote Outdoor Unit-Air-Source) | N/A
213780445 | Central Heat Pump | CARRIER | 25VNA837A*030* |  |  | CSPH*6012AL*+UI | 59TN6C120C24**22 | 33000 |  |  | 16.5 | 8.1 | 32200 |  |  | 24800 | 77% | 2 | Both | 687.5 | 2.75 | HRCU-A-CB (Split System: Heat Pump with Remote Outdoor Unit-Air-Source) | N/A
213780395 | Central Heat Pump | CARRIER | 25VNA837A*030* |  |  | CSPH*6012AL*+UI | 59MN7C100C21**22 | 33000 |  |  | 16.5 | 8.1 | 32200 |  |  | 24800 | 77% | 2 | Both | 687.5 | 2.75 | HRCU-A-CB (Split System: Heat Pump with Remote Outdoor Unit-Air-Source) | N/A
213780335 | Central Heat Pump | CARRIER | 25VNA837A*030* |  |  | CSPH*6012AL*+UI | 58TN*B090C21**20 | 33000 |  |  | 16.5 | 8.1 | 32200 |  |  | 24800 | 77% | 2 | Both | 687.5 | 2.75 | HRCU-A-CB (Split System: Heat Pump with Remote Outdoor Unit-Air-Source) | N/A
213782345 | Central Heat Pump | CARRIER | 25VNA837A*031* |  |  | CSPH*6012AL*+UI | 59TN6C100C21**22 | 33000 |  |  | 16.5 | 8.1 | 32200 |  |  | 24800 | 77% | 2 | Both | 687.5 | 2.75 | HRCU-A-CB (Split System: Heat Pump with Remote Outdoor Unit-Air-Source) | N/A
213782305 | Central Heat Pump | CARRIER | 25VNA837A*031* |  |  | CSPH*6012AL*+UI | 59MN7C100C21**22 | 33000 |  |  | 16.5 | 8.1 | 32200 |  |  | 24800 | 77% | 2 | Both | 687.5 | 2.75 | HRCU-A-CB (Split System: Heat Pump with Remote Outdoor Unit-Air-Source) | N/A
213782265 | Central Heat Pump | CARRIER | 25VNA837A*031* |  |  | CSPH*6012AL*+UI | 58TN*B135C24**22 | 33000 |  |  | 16.5 | 8.1 | 32200 |  |  | 24800 | 77% | 2 | Both | 687.5 | 2.75 | HRCU-A-CB (Split System: Heat Pump with Remote Outdoor Unit-Air-Source) | N/A
213782355 | Central Heat Pump | CARRIER | 25VNA837A*031* |  |  | CSPH*6012AL*+UI | 59TN6C120C24**22 | 33000 |  |  | 16.5 | 8.1 | 32200 |  |  | 24800 | 77% | 2 | Both | 687.5 | 2.75 | HRCU-A-CB (Split System: Heat Pump with Remote Outdoor Unit-Air-Source) | N/A
213782255 | Central Heat Pump | CARRIER | 25VNA837A*031* |  |  | CSPH*6012AL*+UI | 58TN*B110C21**20 | 33000 |  |  | 16.5 | 8.1 | 32200 |  |  | 25400 | 79% | 2.04 | Both | 687.5 | 2.75 | HRCU-A-CB (Split System: Heat Pump with Remote Outdoor Unit-Air-Source) | N/A
213780360 | Central Heat Pump | COMFORTMAKER | CVH837GKA** |  |  | EHD4X60AAL+WALLCON | *80CTL1352422B* | 33000 |  |  | 16.5 | 8.1 | 32200 |  |  | 24800 | 77% | 2 | Both | 687.5 | 2.75 | HRCU-A-CB (Split System: Heat Pump with Remote Outdoor Unit-Air-Source) | N/A
213782360 | Central Heat Pump | COMFORTMAKER | CVH837GKA2* |  |  | EHD4X60AAL+WALLCON | *96CTN1202422B* | 33000 |  |  | 16.5 | 8.1 | 32200 |  |  | 24800 | 77% | 2 | Both | 687.5 | 2.75 | HRCU-A-CB (Split System: Heat Pump with Remote Outdoor Unit-Air-Source) | N/A
213780450 | Central Heat Pump | COMFORTMAKER | CVH837GKA** |  |  | EHD4X60AAL+WALLCON | *96CTN1202422B* | 33000 |  |  | 16.5 | 8.1 | 32200 |  |  | 24800 | 77% | 2 | Both | 687.5 | 2.75 | HRCU-A-CB (Split System: Heat Pump with Remote Outdoor Unit-Air-Source) | N/A
213780340 | Central Heat Pump | COMFORTMAKER | CVH837GKA** |  |  | EHD4X60AAL+WALLCON | *80CTL0902120B* | 33000 |  |  | 16.5 | 8.1 | 32200 |  |  | 24800 | 77% | 2 | Both | 687.5 | 2.75 | HRCU-A-CB (Split System: Heat Pump with Remote Outdoor Unit-Air-Source) | N/A
213782310 | Central Heat Pump | COMFORTMAKER | CVH837GKA2* |  |  | EHD4X60AAL+WALLCON | *97CMN1002122B* | 33000 |  |  | 16.5 | 8.1 | 32200 |  |  | 24800 | 77% | 2 | Both | 687.5 | 2.75 | HRCU-A-CB (Split System: Heat Pump with Remote Outdoor Unit-Air-Source) | N/A
213780440 | Central Heat Pump | COMFORTMAKER | CVH837GKA** |  |  | EHD4X60AAL+WALLCON | *96CTN1002122B* | 33000 |  |  | 16.5 | 8.1 | 32200 |  |  | 24800 | 77% | 2 | Both | 687.5 | 2.75 | HRCU-A-CB (Split System: Heat Pump with Remote Outdoor Unit-Air-Source) | N/A
213782250 | Central Heat Pump | COMFORTMAKER | CVH837GKA2* |  |  | EHD4X60AAL+WALLCON | *80CTL0902120B* | 33000 |  |  | 16.5 | 8.1 | 32200 |  |  | 24800 | 77% | 2 | Both | 687.5 | 2.75 | HRCU-A-CB (Split System: Heat Pump with Remote Outdoor Unit-Air-Source) | N/A
213780400 | Central Heat Pump | COMFORTMAKER | CVH837GKA** |  |  | EHD4X60AAL+WALLCON | *97CMN1002122B* | 33000 |  |  | 16.5 | 8.1 | 32200 |  |  | 24800 | 77% | 2 | Both | 687.5 | 2.75 | HRCU-A-CB (Split System: Heat Pump with Remote Outdoor Unit-Air-Source) | N/A
213780350 | Central Heat Pump | COMFORTMAKER | CVH837GKA** |  |  | EHD4X60AAL+WALLCON | *80CTL1102120B* | 33000 |  |  | 16.5 | 8.1 | 32200 |  |  | 25400 | 79% | 2.04 | Both | 687.5 | 2.75 | HRCU-A-CB (Split System: Heat Pump with Remote Outdoor Unit-Air-Source) | N/A
213780441 | Central Heat Pump | DAY & NIGHT | CVH837GKA** |  |  | EHD4X60AAL+WALLCON | *96CTN1002122B* | 33000 |  |  | 16.5 | 8.1 | 32200 |  |  | 24800 | 77% | 2 | Both | 687.5 | 2.75 | HRCU-A-CB (Split System: Heat Pump with Remote Outdoor Unit-Air-Source) | N/A
213780361 | Central Heat Pump | DAY & NIGHT | CVH837GKA** |  |  | EHD4X60AAL+WALLCON | *80CTL1352422B* | 33000 |  |  | 16.5 | 8.1 | 32200 |  |  | 24800 | 77% | 2 | Both | 687.5 | 2.75 | HRCU-A-CB (Split System: Heat Pump with Remote Outdoor Unit-Air-Source) | N/A
213780401 | Central Heat Pump | DAY & NIGHT | CVH837GKA** |  |  | EHD4X60AAL+WALLCON | *97CMN1002122B* | 33000 |  |  | 16.5 | 8.1 | 32200 |  |  | 24800 | 77% | 2 | Both | 687.5 | 2.75 | HRCU-A-CB (Split System: Heat Pump with Remote Outdoor Unit-Air-Source) | N/A
213782251 | Central Heat Pump | DAY & NIGHT | CVH837GKA2* |  |  | EHD4X60AAL+WALLCON | *80CTL0902120B* | 33000 |  |  | 16.5 | 8.1 | 32200 |  |  | 24800 | 77% | 2 | Both | 687.5 | 2.75 | HRCU-A-CB (Split System: Heat Pump with Remote Outdoor Unit-Air-Source) | N/A
213782311 | Central Heat Pump | DAY & NIGHT | CVH837GKA2* |  |  | EHD4X60AAL+WALLCON | *97CMN1002122B* | 33000 |  |  | 16.5 | 8.1 | 32200 |  |  | 24800 | 77% | 2 | Both | 687.5 | 2.75 | HRCU-A-CB (Split System: Heat Pump with Remote Outdoor Unit-Air-Source) | N/A
213782351 | Central Heat Pump | DAY & NIGHT | CVH837GKA2* |  |  | EHD4X60AAL+WALLCON | *96CTN1002122B* | 33000 |  |  | 16.5 | 8.1 | 32200 |  |  | 24800 | 77% | 2 | Both | 687.5 | 2.75 | HRCU-A-CB (Split System: Heat Pump with Remote Outdoor Unit-Air-Source) | N/A
213782361 | Central Heat Pump | DAY & NIGHT | CVH837GKA2* |  |  | EHD4X60AAL+WALLCON | *96CTN1202422B* | 33000 |  |  | 16.5 | 8.1 | 32200 |  |  | 24800 | 77% | 2 | Both | 687.5 | 2.75 | HRCU-A-CB (Split System: Heat Pump with Remote Outdoor Unit-Air-Source) | N/A
213780341 | Central Heat Pump | DAY & NIGHT | CVH837GKA** |  |  | EHD4X60AAL+WALLCON | *80CTL0902120B* | 33000 |  |  | 16.5 | 8.1 | 32200 |  |  | 24800 | 77% | 2 | Both | 687.5 | 2.75 | HRCU-A-CB (Split System: Heat Pump with Remote Outdoor Unit-Air-Source) | N/A
213782271 | Central Heat Pump | DAY & NIGHT | CVH837GKA2* |  |  | EHD4X60AAL+WALLCON | *80CTL1352422B* | 33000 |  |  | 16.5 | 8.1 | 32200 |  |  | 24800 | 77% | 2 | Both | 687.5 | 2.75 | HRCU-A-CB (Split System: Heat Pump with Remote Outdoor Unit-Air-Source) | N/A
213780351 | Central Heat Pump | DAY & NIGHT | CVH837GKA** |  |  | EHD4X60AAL+WALLCON | *80CTL1102120B* | 33000 |  |  | 16.5 | 8.1 | 32200 |  |  | 25400 | 79% | 2.04 | Both | 687.5 | 2.75 | HRCU-A-CB (Split System: Heat Pump with Remote Outdoor Unit-Air-Source) | N/A
213782261 | Central Heat Pump | DAY & NIGHT | CVH837GKA2* |  |  | EHD4X60AAL+WALLCON | *80CTL1102120B* | 33000 |  |  | 16.5 | 8.1 | 32200 |  |  | 25400 | 79% | 2.04 | Both | 687.5 | 2.75 | HRCU-A-CB (Split System: Heat Pump with Remote Outdoor Unit-Air-Source) | N/A
213780447 | Central Heat Pump | HEIL | HVH837GKA** |  |  | EHD4X60AAL+WALLCON | *96CTN1202422B* | 33000 |  |  | 16.5 | 8.1 | 32200 |  |  | 24800 | 77% | 2 | Both | 687.5 | 2.75 | HRCU-A-CB (Split System: Heat Pump with Remote Outdoor Unit-Air-Source) | N/A
213780337 | Central Heat Pump | HEIL | HVH837GKA** |  |  | EHD4X60AAL+WALLCON | *80CTL0902120B* | 33000 |  |  | 16.5 | 8.1 | 32200 |  |  | 24800 | 77% | 2 | Both | 687.5 | 2.75 | HRCU-A-CB (Split System: Heat Pump with Remote Outdoor Unit-Air-Source) | N/A
213780437 | Central Heat Pump | HEIL | HVH837GKA** |  |  | EHD4X60AAL+WALLCON | *96CTN1002122B* | 33000 |  |  | 16.5 | 8.1 | 32200 |  |  | 24800 | 77% | 2 | Both | 687.5 | 2.75 | HRCU-A-CB (Split System: Heat Pump with Remote Outdoor Unit-Air-Source) | N/A
213782247 | Central Heat Pump | HEIL | HVH837GKA2* |  |  | EHD4X60AAL+WALLCON | *80CTL0902120B* | 33000 |  |  | 16.5 | 8.1 | 32200 |  |  | 24800 | 77% | 2 | Both | 687.5 | 2.75 | HRCU-A-CB (Split System: Heat Pump with Remote Outdoor Unit-Air-Source) | N/A
213782307 | Central Heat Pump | HEIL | HVH837GKA2* |  |  | EHD4X60AAL+WALLCON | *97CMN1002122B* | 33000 |  |  | 16.5 | 8.1 | 32200 |  |  | 24800 | 77% | 2 | Both | 687.5 | 2.75 | HRCU-A-CB (Split System: Heat Pump with Remote Outdoor Unit-Air-Source) | N/A
213782347 | Central Heat Pump | HEIL | HVH837GKA2* |  |  | EHD4X60AAL+WALLCON | *96CTN1002122B* | 33000 |  |  | 16.5 | 8.1 | 32200 |  |  | 24800 | 77% | 2 | Both | 687.5 | 2.75 | HRCU-A-CB (Split System: Heat Pump with Remote Outdoor Unit-Air-Source) | N/A
213782267 | Central Heat Pump | HEIL | HVH837GKA2* |  |  | EHD4X60AAL+WALLCON | *80CTL1352422B* | 33000 |  |  | 16.5 | 8.1 | 32200 |  |  | 24800 | 77% | 2 | Both | 687.5 | 2.75 | HRCU-A-CB (Split System: Heat Pump with Remote Outdoor Unit-Air-Source) | N/A
213782357 | Central Heat Pump | HEIL | HVH837GKA2* |  |  | EHD4X60AAL+WALLCON | *96CTN1202422B* | 33000 |  |  | 16.5 | 8.1 | 32200 |  |  | 24800 | 77% | 2 | Both | 687.5 | 2.75 | HRCU-A-CB (Split System: Heat Pump with Remote Outdoor Unit-Air-Source) | N/A
213780347 | Central Heat Pump | HEIL | HVH837GKA** |  |  | EHD4X60AAL+WALLCON | *80CTL1102120B* | 33000 |  |  | 16.5 | 8.1 | 32200 |  |  | 25400 | 79% | 2.04 | Both | 687.5 | 2.75 | HRCU-A-CB (Split System: Heat Pump with Remote Outdoor Unit-Air-Source) | N/A
213780362 | Central Heat Pump | KEEPRITE | CVH837GKA** |  |  | EHD4X60AAL+WALLCON | *80CTL1352422B* | 33000 |  |  | 16.5 | 8.1 | 32200 |  |  | 24800 | 77% | 2 | Both | 687.5 | 2.75 | HRCU-A-CB (Split System: Heat Pump with Remote Outdoor Unit-Air-Source) | N/A
213780452 | Central Heat Pump | KEEPRITE | CVH837GKA** |  |  | EHD4X60AAL+WALLCON | *96CTN1202422B* | 33000 |  |  | 16.5 | 8.1 | 32200 |  |  | 24800 | 77% | 2 | Both | 687.5 | 2.75 | HRCU-A-CB (Split System: Heat Pump with Remote Outdoor Unit-Air-Source) | N/A
213782352 | Central Heat Pump | KEEPRITE | CVH837GKA2* |  |  | EHD4X60AAL+WALLCON | *96CTN1002122B* | 33000 |  |  | 16.5 | 8.1 | 32200 |  |  | 24800 | 77% | 2 | Both | 687.5 | 2.75 | HRCU-A-CB (Split System: Heat Pump with Remote Outdoor Unit-Air-Source) | N/A
213780402 | Central Heat Pump | KEEPRITE | CVH837GKA** |  |  | EHD4X60AAL+WALLCON | *97CMN1002122B* | 33000 |  |  | 16.5 | 8.1 | 32200 |  |  | 24800 | 77% | 2 | Both | 687.5 | 2.75 | HRCU-A-CB (Split System: Heat Pump with Remote Outdoor Unit-Air-Source) | N/A
213782312 | Central Heat Pump | KEEPRITE | CVH837GKA2* |  |  | EHD4X60AAL+WALLCON | *97CMN1002122B* | 33000 |  |  | 16.5 | 8.1 | 32200 |  |  | 24800 | 77% | 2 | Both | 687.5 | 2.75 | HRCU-A-CB (Split System: Heat Pump with Remote Outdoor Unit-Air-Source) | N/A
213782272 | Central Heat Pump | KEEPRITE | CVH837GKA2* |  |  | EHD4X60AAL+WALLCON | *80CTL1352422B* | 33000 |  |  | 16.5 | 8.1 | 32200 |  |  | 24800 | 77% | 2 | Both | 687.5 | 2.75 | HRCU-A-CB (Split System: Heat Pump with Remote Outdoor Unit-Air-Source) | N/A
213782252 | Central Heat Pump | KEEPRITE | CVH837GKA2* |  |  | EHD4X60AAL+WALLCON | *80CTL0902120B* | 33000 |  |  | 16.5 | 8.1 | 32200 |  |  | 24800 | 77% | 2 | Both | 687.5 | 2.75 | HRCU-A-CB (Split System: Heat Pump with Remote Outdoor Unit-Air-Source) | N/A
213780352 | Central Heat Pump | KEEPRITE | CVH837GKA** |  |  | EHD4X60AAL+WALLCON | *80CTL1102120B* | 33000 |  |  | 16.5 | 8.1 | 32200 |  |  | 25400 | 79% | 2.04 | Both | 687.5 | 2.75 | HRCU-A-CB (Split System: Heat Pump with Remote Outdoor Unit-Air-Source) | N/A
213782262 | Central Heat Pump | KEEPRITE | CVH837GKA2* |  |  | EHD4X60AAL+WALLCON | *80CTL1102120B* | 33000 |  |  | 16.5 | 8.1 | 32200 |  |  | 25400 | 79% | 2.04 | Both | 687.5 | 2.75 | HRCU-A-CB (Split System: Heat Pump with Remote Outdoor Unit-Air-Source) | N/A
213780403 | Central Heat Pump | KENMORE | (C,H,T)VH837GKA** |  |  | EHD4X60AAL+WALLCON | *97CMN1002122B* | 33000 |  |  | 16.5 | 8.1 | 32200 |  |  | 24800 | 77% | 2 | Both | 687.5 | 2.75 | HRCU-A-CB (Split System: Heat Pump with Remote Outdoor Unit-Air-Source) | N/A
213782313 | Central Heat Pump | KENMORE | (C,H,T)VH837GKA2* |  |  | EHD4X60AAL+WALLCON | *97CMN1002122B* | 33000 |  |  | 16.5 | 8.1 | 32200 |  |  | 24800 | 77% | 2 | Both | 687.5 | 2.75 | HRCU-A-CB (Split System: Heat Pump with Remote Outdoor Unit-Air-Source) | N/A
213780363 | Central Heat Pump | KENMORE | (C,H,T)VH837GKA** |  |  | EHD4X60AAL+WALLCON | *80CTL1352422B* | 33000 |  |  | 16.5 | 8.1 | 32200 |  |  | 24800 | 77% | 2 | Both | 687.5 | 2.75 | HRCU-A-CB (Split System: Heat Pump with Remote Outdoor Unit-Air-Source) | N/A
213782273 | Central Heat Pump | KENMORE | (C,H,T)VH837GKA2* |  |  | EHD4X60AAL+WALLCON | *80CTL1352422B* | 33000 |  |  | 16.5 | 8.1 | 32200 |  |  | 24800 | 77% | 2 | Both | 687.5 | 2.75 | HRCU-A-CB (Split System: Heat Pump with Remote Outdoor Unit-Air-Source) | N/A
213780453 | Central Heat Pump | KENMORE | (C,H,T)VH837GKA** |  |  | EHD4X60AAL+WALLCON | *96CTN1202422B* | 33000 |  |  | 16.5 | 8.1 | 32200 |  |  | 24800 | 77% | 2 | Both | 687.5 | 2.75 | HRCU-A-CB (Split System: Heat Pump with Remote Outdoor Unit-Air-Source) | N/A
213780353 | Central Heat Pump | KENMORE | (C,H,T)VH837GKA** |  |  | EHD4X60AAL+WALLCON | *80CTL1102120B* | 33000 |  |  | 16.5 | 8.1 | 32200 |  |  | 25400 | 79% | 2.04 | Both | 687.5 | 2.75 | HRCU-A-CB (Split System: Heat Pump with Remote Outdoor Unit-Air-Source) | N/A
213780344 | Central Heat Pump | TEMPSTAR | TVH837GKA** |  |  | EHD4X60AAL+WALLCON | *80CTL0902120B* | 33000 |  |  | 16.5 | 8.1 | 32200 |  |  | 24800 | 77% | 2 | Both | 687.5 | 2.75 | HRCU-A-CB (Split System: Heat Pump with Remote Outdoor Unit-Air-Source) | N/A
213780364 | Central Heat Pump | TEMPSTAR | TVH837GKA** |  |  | EHD4X60AAL+WALLCON | *80CTL1352422B* | 33000 |  |  | 16.5 | 8.1 | 32200 |  |  | 24800 | 77% | 2 | Both | 687.5 | 2.75 | HRCU-A-CB (Split System: Heat Pump with Remote Outdoor Unit-Air-Source) | N/A
213782364 | Central Heat Pump | TEMPSTAR | TVH837GKA2* |  |  | EHD4X60AAL+WALLCON | *96CTN1202422B* | 33000 |  |  | 16.5 | 8.1 | 32200 |  |  | 24800 | 77% | 2 | Both | 687.5 | 2.75 | HRCU-A-CB (Split System: Heat Pump with Remote Outdoor Unit-Air-Source) | N/A
213782254 | Central Heat Pump | TEMPSTAR | TVH837GKA2* |  |  | EHD4X60AAL+WALLCON | *80CTL0902120B* | 33000 |  |  | 16.5 | 8.1 | 32200 |  |  | 24800 | 77% | 2 | Both | 687.5 | 2.75 | HRCU-A-CB (Split System: Heat Pump with Remote Outdoor Unit-Air-Source) | N/A
213782354 | Central Heat Pump | TEMPSTAR | TVH837GKA2* |  |  | EHD4X60AAL+WALLCON | *96CTN1002122B* | 33000 |  |  | 16.5 | 8.1 | 32200 |  |  | 24800 | 77% | 2 | Both | 687.5 | 2.75 | HRCU-A-CB (Split System: Heat Pump with Remote Outdoor Unit-Air-Source) | N/A
213780404 | Central Heat Pump | TEMPSTAR | TVH837GKA** |  |  | EHD4X60AAL+WALLCON | *97CMN1002122B* | 33000 |  |  | 16.5 | 8.1 | 32200 |  |  | 24800 | 77% | 2 | Both | 687.5 | 2.75 | HRCU-A-CB (Split System: Heat Pump with Remote Outdoor Unit-Air-Source) | N/A
213782274 | Central Heat Pump | TEMPSTAR | TVH837GKA2* |  |  | EHD4X60AAL+WALLCON | *80CTL1352422B* | 33000 |  |  | 16.5 | 8.1 | 32200 |  |  | 24800 | 77% | 2 | Both | 687.5 | 2.75 | HRCU-A-CB (Split System: Heat Pump with Remote Outdoor Unit-Air-Source) | N/A
213782314 | Central Heat Pump | TEMPSTAR | TVH837GKA2* |  |  | EHD4X60AAL+WALLCON | *97CMN1002122B* | 33000 |  |  | 16.5 | 8.1 | 32200 |  |  | 24800 | 77% | 2 | Both | 687.5 | 2.75 | HRCU-A-CB (Split System: Heat Pump with Remote Outdoor Unit-Air-Source) | N/A
213780454 | Central Heat Pump | TEMPSTAR | TVH837GKA** |  |  | EHD4X60AAL+WALLCON | *96CTN1202422B* | 33000 |  |  | 16.5 | 8.1 | 32200 |  |  | 24800 | 77% | 2 | Both | 687.5 | 2.75 | HRCU-A-CB (Split System: Heat Pump with Remote Outdoor Unit-Air-Source) | N/A
213780444 | Central Heat Pump | TEMPSTAR | TVH837GKA** |  |  | EHD4X60AAL+WALLCON | *96CTN1002122B* | 33000 |  |  | 16.5 | 8.1 | 32200 |  |  | 24800 | 77% | 2 | Both | 687.5 | 2.75 | HRCU-A-CB (Split System: Heat Pump with Remote Outdoor Unit-Air-Source) | N/A
213782264 | Central Heat Pump | TEMPSTAR | TVH837GKA2* |  |  | EHD4X60AAL+WALLCON | *80CTL1102120B* | 33000 |  |  | 16.5 | 8.1 | 32200 |  |  | 25400 | 79% | 2.04 | Both | 687.5 | 2.75 | HRCU-A-CB (Split System: Heat Pump with Remote Outdoor Unit-Air-Source) | N/A
213780354 | Central Heat Pump | TEMPSTAR | TVH837GKA** |  |  | EHD4X60AAL+WALLCON | *80CTL1102120B* | 33000 |  |  | 16.5 | 8.1 | 32200 |  |  | 25400 | 79% | 2.04 | Both | 687.5 | 2.75 | HRCU-A-CB (Split System: Heat Pump with Remote Outdoor Unit-Air-Source) | N/A
213779598 | Central Heat Pump | AIRQUEST | HVH837GKA** |  |  | EA*4X60L24A*+WALLCON | *97CMN1202422B* | 32800 |  |  | 17.5 | 8.1 | 31600 |  |  | 24600 | 78% | 1.98 | Both | 682.5 | 2.73 | HRCU-A-CB (Split System: Heat Pump with Remote Outdoor Unit-Air-Source) | N/A
213781508 | Central Heat Pump | AIRQUEST | HVH837GKA2* |  |  | EA*4X60L24A*+WALLCON | *97CMN1202422B* | 32800 |  |  | 17.5 | 8.1 | 31600 |  |  | 24600 | 78% | 1.98 | Both | 682.5 | 2.73 | HRCU-A-CB (Split System: Heat Pump with Remote Outdoor Unit-Air-Source) | N/A
213781468 | Central Heat Pump | AIRQUEST | HVH837GKA2* |  |  | EA*4X60L24A*+WALLCON | *80CTL0902120B* | 32800 |  |  | 17.5 | 8.1 | 31800 |  |  | 24600 | 77% | 1.98 | Both | 682.5 | 2.73 | HRCU-A-CB (Split System: Heat Pump with Remote Outdoor Unit-Air-Source) | N/A
213779578 | Central Heat Pump | AIRQUEST | HVH837GKA** |  |  | EA*4X60L24A*+WALLCON | *80CTL1352422B* | 32800 |  |  | 17.5 | 8.1 | 31800 |  |  | 24600 | 77% | 1.98 | Both | 682.5 | 2.73 | HRCU-A-CB (Split System: Heat Pump with Remote Outdoor Unit-Air-Source) | N/A
213779588 | Central Heat Pump | AIRQUEST | HVH837GKA** |  |  | EA*4X60L24A*+WALLCON | *97CMN1002122B* | 32800 |  |  | 17.5 | 8.1 | 31800 |  |  | 24600 | 77% | 1.98 | Both | 682.5 | 2.73 | HRCU-A-CB (Split System: Heat Pump with Remote Outdoor Unit-Air-Source) | N/A
213779608 | Central Heat Pump | AIRQUEST | HVH837GKA** |  |  | EA*4X60L24A*+WALLCON | *96CTN1002122B* | 32800 |  |  | 17.5 | 8.1 | 31800 |  |  | 24600 | 77% | 1.98 | Both | 682.5 | 2.73 | HRCU-A-CB (Split System: Heat Pump with Remote Outdoor Unit-Air-Source) | N/A
213781498 | Central Heat Pump | AIRQUEST | HVH837GKA2* |  |  | EA*4X60L24A*+WALLCON | *97CMN1002122B* | 32800 |  |  | 17.5 | 8.1 | 31800 |  |  | 24600 | 77% | 1.98 | Both | 682.5 | 2.73 | HRCU-A-CB (Split System: Heat Pump with Remote Outdoor Unit-Air-Source) | N/A
213781478 | Central Heat Pump | AIRQUEST | HVH837GKA2* |  |  | EA*4X60L24A*+WALLCON | *80CTL1102120B* | 32800 |  |  | 17.5 | 8.1 | 31800 |  |  | 24600 | 77% | 1.98 | Both | 682.5 | 2.73 | HRCU-A-CB (Split System: Heat Pump with Remote Outdoor Unit-Air-Source) | N/A
213781558 | Central Heat Pump | AIRQUEST | HVH837GKA2* |  |  | EA*4X61L21A*+WALLCON | *80CTL0901716B* | 33200 |  |  | 17.5 | 8.1 | 32000 |  |  | 24800 | 78% | 1.98 | Both | 692.5 | 2.77 | HRCU-A-CB (Split System: Heat Pump with Remote Outdoor Unit-Air-Source) | N/A
213779648 | Central Heat Pump | AIRQUEST | HVH837GKA** |  |  | EA*4X61L21A*+WALLCON | *80CTL0901716B* | 33200 |  |  | 17.5 | 8.1 | 32000 |  |  | 24800 | 78% | 1.98 | Both | 692.5 | 2.77 | HRCU-A-CB (Split System: Heat Pump with Remote Outdoor Unit-Air-Source) | N/A
213779599 | Central Heat Pump | ARCOAIRE | HVH837GKA** |  |  | EA*4X60L24A*+WALLCON | *97CMN1202422B* | 32800 |  |  | 17.5 | 8.1 | 31600 |  |  | 24600 | 78% | 1.98 | Both | 682.5 | 2.73 | HRCU-A-CB (Split System: Heat Pump with Remote Outdoor Unit-Air-Source) | N/A
213781509 | Central Heat Pump | ARCOAIRE | HVH837GKA2* |  |  | EA*4X60L24A*+WALLCON | *97CMN1202422B* | 32800 |  |  | 17.5 | 8.1 | 31600 |  |  | 24600 | 78% | 1.98 | Both | 682.5 | 2.73 | HRCU-A-CB (Split System: Heat Pump with Remote Outdoor Unit-Air-Source) | N/A
213781489 | Central Heat Pump | ARCOAIRE | HVH837GKA2* |  |  | EA*4X60L24A*+WALLCON | *80CTL1352422B* | 32800 |  |  | 17.5 | 8.1 | 31800 |  |  | 24600 | 77% | 1.98 | Both | 682.5 | 2.73 | HRCU-A-CB (Split System: Heat Pump with Remote Outdoor Unit-Air-Source) | N/A
213779619 | Central Heat Pump | ARCOAIRE | HVH837GKA** |  |  | EA*4X60L24A*+WALLCON | *96CTN1202422B* | 32800 |  |  | 17.5 | 8.1 | 31800 |  |  | 24600 | 77% | 1.98 | Both | 682.5 | 2.73 | HRCU-A-CB (Split System: Heat Pump with Remote Outdoor Unit-Air-Source) | N/A
213779569 | Central Heat Pump | ARCOAIRE | HVH837GKA** |  |  | EA*4X60L24A*+WALLCON | *80CTL1102120B* | 32800 |  |  | 17.5 | 8.1 | 31800 |  |  | 24600 | 77% | 1.98 | Both | 682.5 | 2.73 | HRCU-A-CB (Split System: Heat Pump with Remote Outdoor Unit-Air-Source) | N/A
213781529 | Central Heat Pump | ARCOAIRE | HVH837GKA2* |  |  | EA*4X60L24A*+WALLCON | *96CTN1202422B* | 32800 |  |  | 17.5 | 8.1 | 31800 |  |  | 24600 | 77% | 1.98 | Both | 682.5 | 2.73 | HRCU-A-CB (Split System: Heat Pump with Remote Outdoor Unit-Air-Source) | N/A
213779579 | Central Heat Pump | ARCOAIRE | HVH837GKA** |  |  | EA*4X60L24A*+WALLCON | *80CTL1352422B* | 32800 |  |  | 17.5 | 8.1 | 31800 |  |  | 24600 | 77% | 1.98 | Both | 682.5 | 2.73 | HRCU-A-CB (Split System: Heat Pump with Remote Outdoor Unit-Air-Source) | N/A
213779609 | Central Heat Pump | ARCOAIRE | HVH837GKA** |  |  | EA*4X60L24A*+WALLCON | *96CTN1002122B* | 32800 |  |  | 17.5 | 8.1 | 31800 |  |  | 24600 | 77% | 1.98 | Both | 682.5 | 2.73 | HRCU-A-CB (Split System: Heat Pump with Remote Outdoor Unit-Air-Source) | N/A
213779589 | Central Heat Pump | ARCOAIRE | HVH837GKA** |  |  | EA*4X60L24A*+WALLCON | *97CMN1002122B* | 32800 |  |  | 17.5 | 8.1 | 31800 |  |  | 24600 | 77% | 1.98 | Both | 682.5 | 2.73 | HRCU-A-CB (Split System: Heat Pump with Remote Outdoor Unit-Air-Source) | N/A
213781469 | Central Heat Pump | ARCOAIRE | HVH837GKA2* |  |  | EA*4X60L24A*+WALLCON | *80CTL0902120B* | 32800 |  |  | 17.5 | 8.1 | 31800 |  |  | 24600 | 77% | 1.98 | Both | 682.5 | 2.73 | HRCU-A-CB (Split System: Heat Pump with Remote Outdoor Unit-Air-Source) | N/A
213779649 | Central Heat Pump | ARCOAIRE | HVH837GKA** |  |  | EA*4X61L21A*+WALLCON | *80CTL0901716B* | 33200 |  |  | 17.5 | 8.1 | 32000 |  |  | 24800 | 78% | 1.98 | Both | 692.5 | 2.77 | HRCU-A-CB (Split System: Heat Pump with Remote Outdoor Unit-Air-Source) | N/A
213781559 | Central Heat Pump | ARCOAIRE | HVH837GKA2* |  |  | EA*4X61L21A*+WALLCON | *80CTL0901716B* | 33200 |  |  | 17.5 | 8.1 | 32000 |  |  | 24800 | 78% | 1.98 | Both | 692.5 | 2.77 | HRCU-A-CB (Split System: Heat Pump with Remote Outdoor Unit-Air-Source) | N/A
213779596 | Central Heat Pump | BRYANT HEATING AND COOLING SYSTEMS | 288BNV037*0**A* |  |  | CAP**6024AL*+UI | 987MC66120C24*** | 32800 |  |  | 17.5 | 8.1 | 31600 |  |  | 24600 | 78% | 1.98 | Both | 682.5 | 2.73 | HRCU-A-CB (Split System: Heat Pump with Remote Outdoor Unit-Air-Source) | N/A
213781506 | Central Heat Pump | BRYANT HEATING AND COOLING SYSTEMS | 288BNV037*0**B* |  |  | CAP**6024AL*+UI | 987MC66120C24*** | 32800 |  |  | 17.5 | 8.1 | 31600 |  |  | 24600 | 78% | 1.98 | Both | 682.5 | 2.73 | HRCU-A-CB (Split System: Heat Pump with Remote Outdoor Unit-Air-Source) | N/A
213781476 | Central Heat Pump | BRYANT HEATING AND COOLING SYSTEMS | 288BNV037*0**B* |  |  | CAP**6024AL*+UI | 88*TB60110C21*** | 32800 |  |  | 17.5 | 8.1 | 31800 |  |  | 24600 | 77% | 1.98 | Both | 682.5 | 2.73 | HRCU-A-CB (Split System: Heat Pump with Remote Outdoor Unit-Air-Source) | N/A
213779586 | Central Heat Pump | BRYANT HEATING AND COOLING SYSTEMS | 288BNV037*0**A* |  |  | CAP**6024AL*+UI | 987MC66100C21*** | 32800 |  |  | 17.5 | 8.1 | 31800 |  |  | 24600 | 77% | 1.98 | Both | 682.5 | 2.73 | HRCU-A-CB (Split System: Heat Pump with Remote Outdoor Unit-Air-Source) | N/A
213781526 | Central Heat Pump | BRYANT HEATING AND COOLING SYSTEMS | 288BNV037*0**B* |  |  | CAP**6024AL*+UI | 986TD66120C24*** | 32800 |  |  | 17.5 | 8.1 | 31800 |  |  | 24600 | 77% | 1.98 | Both | 682.5 | 2.73 | HRCU-A-CB (Split System: Heat Pump with Remote Outdoor Unit-Air-Source) | N/A
213781486 | Central Heat Pump | BRYANT HEATING AND COOLING SYSTEMS | 288BNV037*0**B* |  |  | CAP**6024AL*+UI | 88*TB66135C24*** | 32800 |  |  | 17.5 | 8.1 | 31800 |  |  | 24600 | 77% | 1.98 | Both | 682.5 | 2.73 | HRCU-A-CB (Split System: Heat Pump with Remote Outdoor Unit-Air-Source) | N/A
213779566 | Central Heat Pump | BRYANT HEATING AND COOLING SYSTEMS | 288BNV037*0**A* |  |  | CAP**6024AL*+UI | 88*TB60110C21*** | 32800 |  |  | 17.5 | 8.1 | 31800 |  |  | 24600 | 77% | 1.98 | Both | 682.5 | 2.73 | HRCU-A-CB (Split System: Heat Pump with Remote Outdoor Unit-Air-Source) | N/A
213779616 | Central Heat Pump | BRYANT HEATING AND COOLING SYSTEMS | 288BNV037*0**A* |  |  | CAP**6024AL*+UI | 986TD66120C24*** | 32800 |  |  | 17.5 | 8.1 | 31800 |  |  | 24600 | 77% | 1.98 | Both | 682.5 | 2.73 | HRCU-A-CB (Split System: Heat Pump with Remote Outdoor Unit-Air-Source) | N/A
213779576 | Central Heat Pump | BRYANT HEATING AND COOLING SYSTEMS | 288BNV037*0**A* |  |  | CAP**6024AL*+UI | 88*TB66135C24*** | 32800 |  |  | 17.5 | 8.1 | 31800 |  |  | 24600 | 77% | 1.98 | Both | 682.5 | 2.73 | HRCU-A-CB (Split System: Heat Pump with Remote Outdoor Unit-Air-Source) | N/A
213781466 | Central Heat Pump | BRYANT HEATING AND COOLING SYSTEMS | 288BNV037*0**B* |  |  | CAP**6024AL*+UI | 88*TB60090C21*** | 32800 |  |  | 17.5 | 8.1 | 31800 |  |  | 24600 | 77% | 1.98 | Both | 682.5 | 2.73 | HRCU-A-CB (Split System: Heat Pump with Remote Outdoor Unit-Air-Source) | N/A
213779606 | Central Heat Pump | BRYANT HEATING AND COOLING SYSTEMS | 288BNV037*0**A* |  |  | CAP**6024AL*+UI | 986TD66100C21*** | 32800 |  |  | 17.5 | 8.1 | 31800 |  |  | 24600 | 77% | 1.98 | Both | 682.5 | 2.73 | HRCU-A-CB (Split System: Heat Pump with Remote Outdoor Unit-Air-Source) | N/A
213781496 | Central Heat Pump | BRYANT HEATING AND COOLING SYSTEMS | 288BNV037*0**B* |  |  | CAP**6024AL*+UI | 987MC66100C21*** | 32800 |  |  | 17.5 | 8.1 | 31800 |  |  | 24600 | 77% | 1.98 | Both | 682.5 | 2.73 | HRCU-A-CB (Split System: Heat Pump with Remote Outdoor Unit-Air-Source) | N/A
213779646 | Central Heat Pump | BRYANT HEATING AND COOLING SYSTEMS | 288BNV037*0**A* |  |  | CAP**6121AL*+UI | 88*TB48090C17*** | 33200 |  |  | 17.5 | 8.1 | 32000 |  |  | 24800 | 78% | 1.98 | Both | 692.5 | 2.77 | HRCU-A-CB (Split System: Heat Pump with Remote Outdoor Unit-Air-Source) | N/A
213781505 | Central Heat Pump | CARRIER | 25VNA837A*031* |  |  | CAP**6024AL*+UI | 59MN7C120C24**22 | 32800 |  |  | 17.5 | 8.1 | 31600 |  |  | 24600 | 78% | 1.98 | Both | 682.5 | 2.73 | HRCU-A-CB (Split System: Heat Pump with Remote Outdoor Unit-Air-Source) | N/A
213779575 | Central Heat Pump | CARRIER | 25VNA837A*030* |  |  | CAP**6024AL*+UI | 58TN*B135C24**22 | 32800 |  |  | 17.5 | 8.1 | 31800 |  |  | 24600 | 77% | 1.98 | Both | 682.5 | 2.73 | HRCU-A-CB (Split System: Heat Pump with Remote Outdoor Unit-Air-Source) | N/A
213781495 | Central Heat Pump | CARRIER | 25VNA837A*031* |  |  | CAP**6024AL*+UI | 59MN7C100C21**22 | 32800 |  |  | 17.5 | 8.1 | 31800 |  |  | 24600 | 77% | 1.98 | Both | 682.5 | 2.73 | HRCU-A-CB (Split System: Heat Pump with Remote Outdoor Unit-Air-Source) | N/A
213781485 | Central Heat Pump | CARRIER | 25VNA837A*031* |  |  | CAP**6024AL*+UI | 58TN*B135C24**22 | 32800 |  |  | 17.5 | 8.1 | 31800 |  |  | 24600 | 77% | 1.98 | Both | 682.5 | 2.73 | HRCU-A-CB (Split System: Heat Pump with Remote Outdoor Unit-Air-Source) | N/A
213781475 | Central Heat Pump | CARRIER | 25VNA837A*031* |  |  | CAP**6024AL*+UI | 58TN*B110C21**20 | 32800 |  |  | 17.5 | 8.1 | 31800 |  |  | 24600 | 77% | 1.98 | Both | 682.5 | 2.73 | HRCU-A-CB (Split System: Heat Pump with Remote Outdoor Unit-Air-Source) | N/A
213779565 | Central Heat Pump | CARRIER | 25VNA837A*030* |  |  | CAP**6024AL*+UI | 58TN*B110C21**20 | 32800 |  |  | 17.5 | 8.1 | 31800 |  |  | 24600 | 77% | 1.98 | Both | 682.5 | 2.73 | HRCU-A-CB (Split System: Heat Pump with Remote Outdoor Unit-Air-Source) | N/A
213781465 | Central Heat Pump | CARRIER | 25VNA837A*031* |  |  | CAP**6024AL*+UI | 58TN*B090C21**20 | 32800 |  |  | 17.5 | 8.1 | 31800 |  |  | 24600 | 77% | 1.98 | Both | 682.5 | 2.73 | HRCU-A-CB (Split System: Heat Pump with Remote Outdoor Unit-Air-Source) | N/A
213781525 | Central Heat Pump | CARRIER | 25VNA837A*031* |  |  | CAP**6024AL*+UI | 59TN6C120C24**22 | 32800 |  |  | 17.5 | 8.1 | 31800 |  |  | 24600 | 77% | 1.98 | Both | 682.5 | 2.73 | HRCU-A-CB (Split System: Heat Pump with Remote Outdoor Unit-Air-Source) | N/A
213779645 | Central Heat Pump | CARRIER | 25VNA837A*030* |  |  | CAP**6121AL*+UI | 58TN*B090C17**16 | 33200 |  |  | 17.5 | 8.1 | 32000 |  |  | 24800 | 78% | 1.98 | Both | 692.5 | 2.77 | HRCU-A-CB (Split System: Heat Pump with Remote Outdoor Unit-Air-Source) | N/A
213779610 | Central Heat Pump | COMFORTMAKER | CVH837GKA** |  |  | EA*4X60L24A*+WALLCON | *96CTN1002122B* | 32800 |  |  | 17.5 | 8.1 | 31800 |  |  | 24600 | 77% | 1.98 | Both | 682.5 | 2.73 | HRCU-A-CB (Split System: Heat Pump with Remote Outdoor Unit-Air-Source) | N/A
213781470 | Central Heat Pump | COMFORTMAKER | CVH837GKA2* |  |  | EA*4X60L24A*+WALLCON | *80CTL0902120B* | 32800 |  |  | 17.5 | 8.1 | 31800 |  |  | 24600 | 77% | 1.98 | Both | 682.5 | 2.73 | HRCU-A-CB (Split System: Heat Pump with Remote Outdoor Unit-Air-Source) | N/A
213779560 | Central Heat Pump | COMFORTMAKER | CVH837GKA** |  |  | EA*4X60L24A*+WALLCON | *80CTL0902120B* | 32800 |  |  | 17.5 | 8.1 | 31800 |  |  | 24600 | 77% | 1.98 | Both | 682.5 | 2.73 | HRCU-A-CB (Split System: Heat Pump with Remote Outdoor Unit-Air-Source) | N/A
213781480 | Central Heat Pump | COMFORTMAKER | CVH837GKA2* |  |  | EA*4X60L24A*+WALLCON | *80CTL1102120B* | 32800 |  |  | 17.5 | 8.1 | 31800 |  |  | 24600 | 77% | 1.98 | Both | 682.5 | 2.73 | HRCU-A-CB (Split System: Heat Pump with Remote Outdoor Unit-Air-Source) | N/A
213779620 | Central Heat Pump | COMFORTMAKER | CVH837GKA** |  |  | EA*4X60L24A*+WALLCON | *96CTN1202422B* | 32800 |  |  | 17.5 | 8.1 | 31800 |  |  | 24600 | 77% | 1.98 | Both | 682.5 | 2.73 | HRCU-A-CB (Split System: Heat Pump with Remote Outdoor Unit-Air-Source) | N/A
213779570 | Central Heat Pump | COMFORTMAKER | CVH837GKA** |  |  | EA*4X60L24A*+WALLCON | *80CTL1102120B* | 32800 |  |  | 17.5 | 8.1 | 31800 |  |  | 24600 | 77% | 1.98 | Both | 682.5 | 2.73 | HRCU-A-CB (Split System: Heat Pump with Remote Outdoor Unit-Air-Source) | N/A
213781490 | Central Heat Pump | COMFORTMAKER | CVH837GKA2* |  |  | EA*4X60L24A*+WALLCON | *80CTL1352422B* | 32800 |  |  | 17.5 | 8.1 | 31800 |  |  | 24600 | 77% | 1.98 | Both | 682.5 | 2.73 | HRCU-A-CB (Split System: Heat Pump with Remote Outdoor Unit-Air-Source) | N/A
213779580 | Central Heat Pump | COMFORTMAKER | CVH837GKA** |  |  | EA*4X60L24A*+WALLCON | *80CTL1352422B* | 32800 |  |  | 17.5 | 8.1 | 31800 |  |  | 24600 | 77% | 1.98 | Both | 682.5 | 2.73 | HRCU-A-CB (Split System: Heat Pump with Remote Outdoor Unit-Air-Source) | N/A
213781560 | Central Heat Pump | COMFORTMAKER | CVH837GKA2* |  |  | EA*4X61L21A*+WALLCON | *80CTL0901716B* | 33200 |  |  | 17.5 | 8.1 | 32000 |  |  | 24800 | 78% | 1.98 | Both | 692.5 | 2.77 | HRCU-A-CB (Split System: Heat Pump with Remote Outdoor Unit-Air-Source) | N/A
213779650 | Central Heat Pump | COMFORTMAKER | CVH837GKA** |  |  | EA*4X61L21A*+WALLCON | *80CTL0901716B* | 33200 |  |  | 17.5 | 8.1 | 32000 |  |  | 24800 | 78% | 1.98 | Both | 692.5 | 2.77 | HRCU-A-CB (Split System: Heat Pump with Remote Outdoor Unit-Air-Source) | N/A
213781511 | Central Heat Pump | DAY & NIGHT | CVH837GKA2* |  |  | EA*4X60L24A*+WALLCON | *97CMN1202422B* | 32800 |  |  | 17.5 | 8.1 | 31600 |  |  | 24600 | 78% | 1.98 | Both | 682.5 | 2.73 | HRCU-A-CB (Split System: Heat Pump with Remote Outdoor Unit-Air-Source) | N/A
213779581 | Central Heat Pump | DAY & NIGHT | CVH837GKA** |  |  | EA*4X60L24A*+WALLCON | *80CTL1352422B* | 32800 |  |  | 17.5 | 8.1 | 31800 |  |  | 24600 | 77% | 1.98 | Both | 682.5 | 2.73 | HRCU-A-CB (Split System: Heat Pump with Remote Outdoor Unit-Air-Source) | N/A
213781491 | Central Heat Pump | DAY & NIGHT | CVH837GKA2* |  |  | EA*4X60L24A*+WALLCON | *80CTL1352422B* | 32800 |  |  | 17.5 | 8.1 | 31800 |  |  | 24600 | 77% | 1.98 | Both | 682.5 | 2.73 | HRCU-A-CB (Split System: Heat Pump with Remote Outdoor Unit-Air-Source) | N/A
213779571 | Central Heat Pump | DAY & NIGHT | CVH837GKA** |  |  | EA*4X60L24A*+WALLCON | *80CTL1102120B* | 32800 |  |  | 17.5 | 8.1 | 31800 |  |  | 24600 | 77% | 1.98 | Both | 682.5 | 2.73 | HRCU-A-CB (Split System: Heat Pump with Remote Outdoor Unit-Air-Source) | N/A
213781501 | Central Heat Pump | DAY & NIGHT | CVH837GKA2* |  |  | EA*4X60L24A*+WALLCON | *97CMN1002122B* | 32800 |  |  | 17.5 | 8.1 | 31800 |  |  | 24600 | 77% | 1.98 | Both | 682.5 | 2.73 | HRCU-A-CB (Split System: Heat Pump with Remote Outdoor Unit-Air-Source) | N/A
213779561 | Central Heat Pump | DAY & NIGHT | CVH837GKA** |  |  | EA*4X60L24A*+WALLCON | *80CTL0902120B* | 32800 |  |  | 17.5 | 8.1 | 31800 |  |  | 24600 | 77% | 1.98 | Both | 682.5 | 2.73 | HRCU-A-CB (Split System: Heat Pump with Remote Outdoor Unit-Air-Source) | N/A
213781471 | Central Heat Pump | DAY & NIGHT | CVH837GKA2* |  |  | EA*4X60L24A*+WALLCON | *80CTL0902120B* | 32800 |  |  | 17.5 | 8.1 | 31800 |  |  | 24600 | 77% | 1.98 | Both | 682.5 | 2.73 | HRCU-A-CB (Split System: Heat Pump with Remote Outdoor Unit-Air-Source) | N/A
213779591 | Central Heat Pump | DAY & NIGHT | CVH837GKA** |  |  | EA*4X60L24A*+WALLCON | *97CMN1002122B* | 32800 |  |  | 17.5 | 8.1 | 31800 |  |  | 24600 | 77% | 1.98 | Both | 682.5 | 2.73 | HRCU-A-CB (Split System: Heat Pump with Remote Outdoor Unit-Air-Source) | N/A
213779651 | Central Heat Pump | DAY & NIGHT | CVH837GKA** |  |  | EA*4X61L21A*+WALLCON | *80CTL0901716B* | 33200 |  |  | 17.5 | 8.1 | 32000 |  |  | 24800 | 78% | 1.98 | Both | 692.5 | 2.77 | HRCU-A-CB (Split System: Heat Pump with Remote Outdoor Unit-Air-Source) | N/A
213781561 | Central Heat Pump | DAY & NIGHT | CVH837GKA2* |  |  | EA*4X61L21A*+WALLCON | *80CTL0901716B* | 33200 |  |  | 17.5 | 8.1 | 32000 |  |  | 24800 | 78% | 1.98 | Both | 692.5 | 2.77 | HRCU-A-CB (Split System: Heat Pump with Remote Outdoor Unit-Air-Source) | N/A
213779597 | Central Heat Pump | HEIL | HVH837GKA** |  |  | EA*4X60L24A*+WALLCON | *97CMN1202422B* | 32800 |  |  | 17.5 | 8.1 | 31600 |  |  | 24600 | 78% | 1.98 | Both | 682.5 | 2.73 | HRCU-A-CB (Split System: Heat Pump with Remote Outdoor Unit-Air-Source) | N/A
213781507 | Central Heat Pump | HEIL | HVH837GKA2* |  |  | EA*4X60L24A*+WALLCON | *97CMN1202422B* | 32800 |  |  | 17.5 | 8.1 | 31600 |  |  | 24600 | 78% | 1.98 | Both | 682.5 | 2.73 | HRCU-A-CB (Split System: Heat Pump with Remote Outdoor Unit-Air-Source) | N/A
213781487 | Central Heat Pump | HEIL | HVH837GKA2* |  |  | EA*4X60L24A*+WALLCON | *80CTL1352422B* | 32800 |  |  | 17.5 | 8.1 | 31800 |  |  | 24600 | 77% | 1.98 | Both | 682.5 | 2.73 | HRCU-A-CB (Split System: Heat Pump with Remote Outdoor Unit-Air-Source) | N/A
213779557 | Central Heat Pump | HEIL | HVH837GKA** |  |  | EA*4X60L24A*+WALLCON | *80CTL0902120B* | 32800 |  |  | 17.5 | 8.1 | 31800 |  |  | 24600 | 77% | 1.98 | Both | 682.5 | 2.73 | HRCU-A-CB (Split System: Heat Pump with Remote Outdoor Unit-Air-Source) | N/A
213781497 | Central Heat Pump | HEIL | HVH837GKA2* |  |  | EA*4X60L24A*+WALLCON | *97CMN1002122B* | 32800 |  |  | 17.5 | 8.1 | 31800 |  |  | 24600 | 77% | 1.98 | Both | 682.5 | 2.73 | HRCU-A-CB (Split System: Heat Pump with Remote Outdoor Unit-Air-Source) | N/A
213779567 | Central Heat Pump | HEIL | HVH837GKA** |  |  | EA*4X60L24A*+WALLCON | *80CTL1102120B* | 32800 |  |  | 17.5 | 8.1 | 31800 |  |  | 24600 | 77% | 1.98 | Both | 682.5 | 2.73 | HRCU-A-CB (Split System: Heat Pump with Remote Outdoor Unit-Air-Source) | N/A
213779577 | Central Heat Pump | HEIL | HVH837GKA** |  |  | EA*4X60L24A*+WALLCON | *80CTL1352422B* | 32800 |  |  | 17.5 | 8.1 | 31800 |  |  | 24600 | 77% | 1.98 | Both | 682.5 | 2.73 | HRCU-A-CB (Split System: Heat Pump with Remote Outdoor Unit-Air-Source) | N/A
213781527 | Central Heat Pump | HEIL | HVH837GKA2* |  |  | EA*4X60L24A*+WALLCON | *96CTN1202422B* | 32800 |  |  | 17.5 | 8.1 | 31800 |  |  | 24600 | 77% | 1.98 | Both | 682.5 | 2.73 | HRCU-A-CB (Split System: Heat Pump with Remote Outdoor Unit-Air-Source) | N/A
213781477 | Central Heat Pump | HEIL | HVH837GKA2* |  |  | EA*4X60L24A*+WALLCON | *80CTL1102120B* | 32800 |  |  | 17.5 | 8.1 | 31800 |  |  | 24600 | 77% | 1.98 | Both | 682.5 | 2.73 | HRCU-A-CB (Split System: Heat Pump with Remote Outdoor Unit-Air-Source) | N/A
213779617 | Central Heat Pump | HEIL | HVH837GKA** |  |  | EA*4X60L24A*+WALLCON | *96CTN1202422B* | 32800 |  |  | 17.5 | 8.1 | 31800 |  |  | 24600 | 77% | 1.98 | Both | 682.5 | 2.73 | HRCU-A-CB (Split System: Heat Pump with Remote Outdoor Unit-Air-Source) | N/A
213781557 | Central Heat Pump | HEIL | HVH837GKA2* |  |  | EA*4X61L21A*+WALLCON | *80CTL0901716B* | 33200 |  |  | 17.5 | 8.1 | 32000 |  |  | 24800 | 78% | 1.98 | Both | 692.5 | 2.77 | HRCU-A-CB (Split System: Heat Pump with Remote Outdoor Unit-Air-Source) | N/A
213779602 | Central Heat Pump | KEEPRITE | CVH837GKA** |  |  | EA*4X60L24A*+WALLCON | *97CMN1202422B* | 32800 |  |  | 17.5 | 8.1 | 31600 |  |  | 24600 | 78% | 1.98 | Both | 682.5 | 2.73 | HRCU-A-CB (Split System: Heat Pump with Remote Outdoor Unit-Air-Source) | N/A
213781512 | Central Heat Pump | KEEPRITE | CVH837GKA2* |  |  | EA*4X60L24A*+WALLCON | *97CMN1202422B* | 32800 |  |  | 17.5 | 8.1 | 31600 |  |  | 24600 | 78% | 1.98 | Both | 682.5 | 2.73 | HRCU-A-CB (Split System: Heat Pump with Remote Outdoor Unit-Air-Source) | N/A
213781492 | Central Heat Pump | KEEPRITE | CVH837GKA2* |  |  | EA*4X60L24A*+WALLCON | *80CTL1352422B* | 32800 |  |  | 17.5 | 8.1 | 31800 |  |  | 24600 | 77% | 1.98 | Both | 682.5 | 2.73 | HRCU-A-CB (Split System: Heat Pump with Remote Outdoor Unit-Air-Source) | N/A
213779582 | Central Heat Pump | KEEPRITE | CVH837GKA** |  |  | EA*4X60L24A*+WALLCON | *80CTL1352422B* | 32800 |  |  | 17.5 | 8.1 | 31800 |  |  | 24600 | 77% | 1.98 | Both | 682.5 | 2.73 | HRCU-A-CB (Split System: Heat Pump with Remote Outdoor Unit-Air-Source) | N/A
213779612 | Central Heat Pump | KEEPRITE | CVH837GKA** |  |  | EA*4X60L24A*+WALLCON | *96CTN1002122B* | 32800 |  |  | 17.5 | 8.1 | 31800 |  |  | 24600 | 77% | 1.98 | Both | 682.5 | 2.73 | HRCU-A-CB (Split System: Heat Pump with Remote Outdoor Unit-Air-Source) | N/A
213781482 | Central Heat Pump | KEEPRITE | CVH837GKA2* |  |  | EA*4X60L24A*+WALLCON | *80CTL1102120B* | 32800 |  |  | 17.5 | 8.1 | 31800 |  |  | 24600 | 77% | 1.98 | Both | 682.5 | 2.73 | HRCU-A-CB (Split System: Heat Pump with Remote Outdoor Unit-Air-Source) | N/A
213781532 | Central Heat Pump | KEEPRITE | CVH837GKA2* |  |  | EA*4X60L24A*+WALLCON | *96CTN1202422B* | 32800 |  |  | 17.5 | 8.1 | 31800 |  |  | 24600 | 77% | 1.98 | Both | 682.5 | 2.73 | HRCU-A-CB (Split System: Heat Pump with Remote Outdoor Unit-Air-Source) | N/A
213781472 | Central Heat Pump | KEEPRITE | CVH837GKA2* |  |  | EA*4X60L24A*+WALLCON | *80CTL0902120B* | 32800 |  |  | 17.5 | 8.1 | 31800 |  |  | 24600 | 77% | 1.98 | Both | 682.5 | 2.73 | HRCU-A-CB (Split System: Heat Pump with Remote Outdoor Unit-Air-Source) | N/A
213779592 | Central Heat Pump | KEEPRITE | CVH837GKA** |  |  | EA*4X60L24A*+WALLCON | *97CMN1002122B* | 32800 |  |  | 17.5 | 8.1 | 31800 |  |  | 24600 | 77% | 1.98 | Both | 682.5 | 2.73 | HRCU-A-CB (Split System: Heat Pump with Remote Outdoor Unit-Air-Source) | N/A
213779622 | Central Heat Pump | KEEPRITE | CVH837GKA** |  |  | EA*4X60L24A*+WALLCON | *96CTN1202422B* | 32800 |  |  | 17.5 | 8.1 | 31800 |  |  | 24600 | 77% | 1.98 | Both | 682.5 | 2.73 | HRCU-A-CB (Split System: Heat Pump with Remote Outdoor Unit-Air-Source) | N/A
213779652 | Central Heat Pump | KEEPRITE | CVH837GKA** |  |  | EA*4X61L21A*+WALLCON | *80CTL0901716B* | 33200 |  |  | 17.5 | 8.1 | 32000 |  |  | 24800 | 78% | 1.98 | Both | 692.5 | 2.77 | HRCU-A-CB (Split System: Heat Pump with Remote Outdoor Unit-Air-Source) | N/A
213781562 | Central Heat Pump | KEEPRITE | CVH837GKA2* |  |  | EA*4X61L21A*+WALLCON | *80CTL0901716B* | 33200 |  |  | 17.5 | 8.1 | 32000 |  |  | 24800 | 78% | 1.98 | Both | 692.5 | 2.77 | HRCU-A-CB (Split System: Heat Pump with Remote Outdoor Unit-Air-Source) | N/A
213779603 | Central Heat Pump | KENMORE | (C,H,T)VH837GKA** |  |  | EA*4X60L24A*+WALLCON | *97CMN1202422B* | 32800 |  |  | 17.5 | 8.1 | 31600 |  |  | 24600 | 78% | 1.98 | Both | 682.5 | 2.73 | HRCU-A-CB (Split System: Heat Pump with Remote Outdoor Unit-Air-Source) | N/A
213779563 | Central Heat Pump | KENMORE | (C,H,T)VH837GKA** |  |  | EA*4X60L24A*+WALLCON | *80CTL0902120B* | 32800 |  |  | 17.5 | 8.1 | 31800 |  |  | 24600 | 77% | 1.98 | Both | 682.5 | 2.73 | HRCU-A-CB (Split System: Heat Pump with Remote Outdoor Unit-Air-Source) | N/A
213779623 | Central Heat Pump | KENMORE | (C,H,T)VH837GKA** |  |  | EA*4X60L24A*+WALLCON | *96CTN1202422B* | 32800 |  |  | 17.5 | 8.1 | 31800 |  |  | 24600 | 77% | 1.98 | Both | 682.5 | 2.73 | HRCU-A-CB (Split System: Heat Pump with Remote Outdoor Unit-Air-Source) | N/A
213779593 | Central Heat Pump | KENMORE | (C,H,T)VH837GKA** |  |  | EA*4X60L24A*+WALLCON | *97CMN1002122B* | 32800 |  |  | 17.5 | 8.1 | 31800 |  |  | 24600 | 77% | 1.98 | Both | 682.5 | 2.73 | HRCU-A-CB (Split System: Heat Pump with Remote Outdoor Unit-Air-Source) | N/A
213779613 | Central Heat Pump | KENMORE | (C,H,T)VH837GKA** |  |  | EA*4X60L24A*+WALLCON | *96CTN1002122B* | 32800 |  |  | 17.5 | 8.1 | 31800 |  |  | 24600 | 77% | 1.98 | Both | 682.5 | 2.73 | HRCU-A-CB (Split System: Heat Pump with Remote Outdoor Unit-Air-Source) | N/A
213779583 | Central Heat Pump | KENMORE | (C,H,T)VH837GKA** |  |  | EA*4X60L24A*+WALLCON | *80CTL1352422B* | 32800 |  |  | 17.5 | 8.1 | 31800 |  |  | 24600 | 77% | 1.98 | Both | 682.5 | 2.73 | HRCU-A-CB (Split System: Heat Pump with Remote Outdoor Unit-Air-Source) | N/A
213781493 | Central Heat Pump | KENMORE | (C,H,T)VH837GKA2* |  |  | EA*4X60L24A*+WALLCON | *80CTL1352422B* | 32800 |  |  | 17.5 | 8.1 | 31800 |  |  | 24600 | 77% | 1.98 | Both | 682.5 | 2.73 | HRCU-A-CB (Split System: Heat Pump with Remote Outdoor Unit-Air-Source) | N/A
213781503 | Central Heat Pump | KENMORE | (C,H,T)VH837GKA2* |  |  | EA*4X60L24A*+WALLCON | *97CMN1002122B* | 32800 |  |  | 17.5 | 8.1 | 31800 |  |  | 24600 | 77% | 1.98 | Both | 682.5 | 2.73 | HRCU-A-CB (Split System: Heat Pump with Remote Outdoor Unit-Air-Source) | N/A
213781483 | Central Heat Pump | KENMORE | (C,H,T)VH837GKA2* |  |  | EA*4X60L24A*+WALLCON | *80CTL1102120B* | 32800 |  |  | 17.5 | 8.1 | 31800 |  |  | 24600 | 77% | 1.98 | Both | 682.5 | 2.73 | HRCU-A-CB (Split System: Heat Pump with Remote Outdoor Unit-Air-Source) | N/A
213779653 | Central Heat Pump | KENMORE | (C,H,T)VH837GKA** |  |  | EA*4X61L21A*+WALLCON | *80CTL0901716B* | 33200 |  |  | 17.5 | 8.1 | 32000 |  |  | 24800 | 78% | 1.98 | Both | 692.5 | 2.77 | HRCU-A-CB (Split System: Heat Pump with Remote Outdoor Unit-Air-Source) | N/A
213781563 | Central Heat Pump | KENMORE | (C,H,T)VH837GKA2* |  |  | EA*4X61L21A*+WALLCON | *80CTL0901716B* | 33200 |  |  | 17.5 | 8.1 | 32000 |  |  | 24800 | 78% | 1.98 | Both | 692.5 | 2.77 | HRCU-A-CB (Split System: Heat Pump with Remote Outdoor Unit-Air-Source) | N/A
213781514 | Central Heat Pump | TEMPSTAR | TVH837GKA2* |  |  | EA*4X60L24A*+WALLCON | *97CMN1202422B* | 32800 |  |  | 17.5 | 8.1 | 31600 |  |  | 24600 | 78% | 1.98 | Both | 682.5 | 2.73 | HRCU-A-CB (Split System: Heat Pump with Remote Outdoor Unit-Air-Source) | N/A
213779564 | Central Heat Pump | TEMPSTAR | TVH837GKA** |  |  | EA*4X60L24A*+WALLCON | *80CTL0902120B* | 32800 |  |  | 17.5 | 8.1 | 31800 |  |  | 24600 | 77% | 1.98 | Both | 682.5 | 2.73 | HRCU-A-CB (Split System: Heat Pump with Remote Outdoor Unit-Air-Source) | N/A
213781504 | Central Heat Pump | TEMPSTAR | TVH837GKA2* |  |  | EA*4X60L24A*+WALLCON | *97CMN1002122B* | 32800 |  |  | 17.5 | 8.1 | 31800 |  |  | 24600 | 77% | 1.98 | Both | 682.5 | 2.73 | HRCU-A-CB (Split System: Heat Pump with Remote Outdoor Unit-Air-Source) | N/A
213779624 | Central Heat Pump | TEMPSTAR | TVH837GKA** |  |  | EA*4X60L24A*+WALLCON | *96CTN1202422B* | 32800 |  |  | 17.5 | 8.1 | 31800 |  |  | 24600 | 77% | 1.98 | Both | 682.5 | 2.73 | HRCU-A-CB (Split System: Heat Pump with Remote Outdoor Unit-Air-Source) | N/A
213779594 | Central Heat Pump | TEMPSTAR | TVH837GKA** |  |  | EA*4X60L24A*+WALLCON | *97CMN1002122B* | 32800 |  |  | 17.5 | 8.1 | 31800 |  |  | 24600 | 77% | 1.98 | Both | 682.5 | 2.73 | HRCU-A-CB (Split System: Heat Pump with Remote Outdoor Unit-Air-Source) | N/A
213779614 | Central Heat Pump | TEMPSTAR | TVH837GKA** |  |  | EA*4X60L24A*+WALLCON | *96CTN1002122B* | 32800 |  |  | 17.5 | 8.1 | 31800 |  |  | 24600 | 77% | 1.98 | Both | 682.5 | 2.73 | HRCU-A-CB (Split System: Heat Pump with Remote Outdoor Unit-Air-Source) | N/A
213781484 | Central Heat Pump | TEMPSTAR | TVH837GKA2* |  |  | EA*4X60L24A*+WALLCON | *80CTL1102120B* | 32800 |  |  | 17.5 | 8.1 | 31800 |  |  | 24600 | 77% | 1.98 | Both | 682.5 | 2.73 | HRCU-A-CB (Split System: Heat Pump with Remote Outdoor Unit-Air-Source) | N/A
213781474 | Central Heat Pump | TEMPSTAR | TVH837GKA2* |  |  | EA*4X60L24A*+WALLCON | *80CTL0902120B* | 32800 |  |  | 17.5 | 8.1 | 31800 |  |  | 24600 | 77% | 1.98 | Both | 682.5 | 2.73 | HRCU-A-CB (Split System: Heat Pump with Remote Outdoor Unit-Air-Source) | N/A
213779574 | Central Heat Pump | TEMPSTAR | TVH837GKA** |  |  | EA*4X60L24A*+WALLCON | *80CTL1102120B* | 32800 |  |  | 17.5 | 8.1 | 31800 |  |  | 24600 | 77% | 1.98 | Both | 682.5 | 2.73 | HRCU-A-CB (Split System: Heat Pump with Remote Outdoor Unit-Air-Source) | N/A
213781494 | Central Heat Pump | TEMPSTAR | TVH837GKA2* |  |  | EA*4X60L24A*+WALLCON | *80CTL1352422B* | 32800 |  |  | 17.5 | 8.1 | 31800 |  |  | 24600 | 77% | 1.98 | Both | 682.5 | 2.73 | HRCU-A-CB (Split System: Heat Pump with Remote Outdoor Unit-Air-Source) | N/A
213779654 | Central Heat Pump | TEMPSTAR | TVH837GKA** |  |  | EA*4X61L21A*+WALLCON | *80CTL0901716B* | 33200 |  |  | 17.5 | 8.1 | 32000 |  |  | 24800 | 78% | 1.98 | Both | 692.5 | 2.77 | HRCU-A-CB (Split System: Heat Pump with Remote Outdoor Unit-Air-Source) | N/A
213781564 | Central Heat Pump | TEMPSTAR | TVH837GKA2* |  |  | EA*4X61L21A*+WALLCON | *80CTL0901716B* | 33200 |  |  | 17.5 | 8.1 | 32000 |  |  | 24800 | 78% | 1.98 | Both | 692.5 | 2.77 | HRCU-A-CB (Split System: Heat Pump with Remote Outdoor Unit-Air-Source) | N/A
214229236 | Central Heat Pump | AIRQUEST | DLCURAH30ABK |  |  | EA*4X37L17A* | *80MSU0601716A* | 30400 |  |  | 15.2 | 8.5 | 33400 |  |  | 26800 | 80% | 1.82 | Both | 632.5 | 2.53 | HRCU-A-CB (Split System: Heat Pump with Remote Outdoor Unit-Air-Source) | N/A
214229233 | Central Heat Pump | BRYANT HEATING AND COOLING SYSTEMS | 38MURAQ30AB3* |  |  | CAP**3717AL* | 83*SB48060M17*** | 30400 |  |  | 15.2 | 8.5 | 33400 |  |  | 26800 | 80% | 1.82 | Both | 632.5 | 2.53 | HRCU-A-CB (Split System: Heat Pump with Remote Outdoor Unit-Air-Source) | N/A
214229239 | Central Heat Pump | DAY & NIGHT | DLCURAH30ABK |  |  | EA*4X37L17A* | *80MSU0601716A* | 30400 |  |  | 15.2 | 8.5 | 33400 |  |  | 26800 | 80% | 1.82 | Both | 632.5 | 2.53 | HRCU-A-CB (Split System: Heat Pump with Remote Outdoor Unit-Air-Source) | N/A
214229243 | Central Heat Pump | GRANDAIRE | WDLCURAH30ABK |  |  | WLA*374BA* | WFEU060B048B* | 30400 |  |  | 15.2 | 8.5 | 33400 |  |  | 26800 | 80% | 1.82 | Both | 632.5 | 2.53 | HRCU-A-CB (Split System: Heat Pump with Remote Outdoor Unit-Air-Source) | N/A
214229235 | Central Heat Pump | HEIL | DLCURAH30ABK |  |  | EA*4X37L17A* | *80MSU0601716A* | 30400 |  |  | 15.2 | 8.5 | 33400 |  |  | 26800 | 80% | 1.82 | Both | 632.5 | 2.53 | HRCU-A-CB (Split System: Heat Pump with Remote Outdoor Unit-Air-Source) | N/A
214229240 | Central Heat Pump | KEEPRITE | DLCURAH30ABK |  |  | EA*4X37L17A* | *80MSU0601716A* | 30400 |  |  | 15.2 | 8.5 | 33400 |  |  | 26800 | 80% | 1.82 | Both | 632.5 | 2.53 | HRCU-A-CB (Split System: Heat Pump with Remote Outdoor Unit-Air-Source) | N/A
214229242 | Central Heat Pump | TEMPSTAR | DLCURAH30ABK |  |  | EA*4X37L17A* | *80MSU0601716A* | 30400 |  |  | 15.2 | 8.5 | 33400 |  |  | 26800 | 80% | 1.82 | Both | 632.5 | 2.53 | HRCU-A-CB (Split System: Heat Pump with Remote Outdoor Unit-Air-Source) | N/A
214229428 | Central Heat Pump | ARCOAIRE | DLCURAH36ABK |  |  | EA*4X42L24A* | *80MSU1002120A* | 35200 |  |  | 16 | 8.5 | 38500 |  |  | 35000 | 91% | 1.88 | Both | 732.5 | 2.93 | HRCU-A-CB (Split System: Heat Pump with Remote Outdoor Unit-Air-Source) | N/A
214229430 | Central Heat Pump | DAY & NIGHT | DLCURAH36ABK |  |  | EA*4X42L24A* | *80MSU1002120A* | 35200 |  |  | 16 | 8.5 | 38500 |  |  | 35000 | 91% | 1.88 | Both | 732.5 | 2.93 | HRCU-A-CB (Split System: Heat Pump with Remote Outdoor Unit-Air-Source) | N/A
214229422 | Central Heat Pump | HEIL | DLCURAH36ABK |  |  | EA*4X42L24A* | *80MSU1002120A* | 35200 |  |  | 16 | 8.5 | 38500 |  |  | 35000 | 91% | 1.88 | Both | 732.5 | 2.93 | HRCU-A-CB (Split System: Heat Pump with Remote Outdoor Unit-Air-Source) | N/A
214229431 | Central Heat Pump | KEEPRITE | DLCURAH36ABK |  |  | EA*4X42L24A* | *80MSU1002120A* | 35200 |  |  | 16 | 8.5 | 38500 |  |  | 35000 | 91% | 1.88 | Both | 732.5 | 2.93 | HRCU-A-CB (Split System: Heat Pump with Remote Outdoor Unit-Air-Source) | N/A
214229432 | Central Heat Pump | SMART COMFORT | DLCURAH36ABK |  |  | EA*4X42L24A* | *80MSU1002120A* | 35200 |  |  | 16 | 8.5 | 38500 |  |  | 35000 | 91% | 1.88 | Both | 732.5 | 2.93 | HRCU-A-CB (Split System: Heat Pump with Remote Outdoor Unit-Air-Source) | N/A
214229433 | Central Heat Pump | TEMPSTAR | DLCURAH36ABK |  |  | EA*4X42L24A* | *80MSU1002120A* | 35200 |  |  | 16 | 8.5 | 38500 |  |  | 35000 | 91% | 1.88 | Both | 732.5 | 2.93 | HRCU-A-CB (Split System: Heat Pump with Remote Outdoor Unit-Air-Source) | N/A
213297137 | Central Heat Pump | JOHNSON CONTROLS | HMH72B341 |  |  | XAUC48FXXN1+TXV | Z8ES120C16LMPS1 | 34000 |  |  | 16.5 | 8.5 | 32800 |  |  | 23400 | 71% | 2.1 | Both | 707.5 | 2.83 | HRCU-A-CB (Split System: Heat Pump with Remote Outdoor Unit-Air-Source) | N/A
213297127 | Central Heat Pump | JOHNSON CONTROLS | HMH72B341 |  |  | XAUC48FXXN1+TXV | Z8ES120C16SMPS1 | 34000 |  |  | 16.5 | 8.5 | 32800 |  |  | 23400 | 71% | 2.1 | Both | 707.5 | 2.83 | HRCU-A-CB (Split System: Heat Pump with Remote Outdoor Unit-Air-Source) | N/A
213297947 | Central Heat Pump | JOHNSON CONTROLS | HMH72B341 |  |  | XAFD48FXXN1+TXV | Z8ES120C16LMPS1 | 34000 |  |  | 16.5 | 8.5 | 32800 |  |  | 23400 | 71% | 2.1 | Both | 707.5 | 2.83 | HRCU-A-CB (Split System: Heat Pump with Remote Outdoor Unit-Air-Source) | N/A
213297944 | Central Heat Pump | LUXAIRE | HMH72B341 |  |  | XAFD48FXXN1+TXV | Z8ES120C16LMPS1 | 34000 |  |  | 16.5 | 8.5 | 32800 |  |  | 23400 | 71% | 2.1 | Both | 707.5 | 2.83 | HRCU-A-CB (Split System: Heat Pump with Remote Outdoor Unit-Air-Source) | N/A
213297326 | Central Heat Pump | CHAMPION HEATING AND COOLING | HMH72B341 |  |  | XAHC30CXXN1+TXV | Z8ES120C16SMPS1 | 32600 |  |  | 17 | 8.5 | 32000 |  |  | 22600 | 71% | 2.04 | Both | 680 | 2.72 | HRCU-A-CB (Split System: Heat Pump with Remote Outdoor Unit-Air-Source) | N/A
213297545 | Central Heat Pump | FRASER-JOHNSTON | HMH72B341 |  |  | XAHC36DXXN1+TXV | Z8ES100C20LMPS1 | 34000 |  |  | 17 | 8.5 | 33400 |  |  | 23600 | 71% | 2.08 | Both | 707.5 | 2.83 | HRCU-A-CB (Split System: Heat Pump with Remote Outdoor Unit-Air-Source) | N/A
216767279 | Central Heat Pump | TRANE | 5TWX7024A1 |  |  | 5TXCA001AS3+P0V0A000M30SD |  | 22000 |  |  | 15.5 | 10.5 | 21600 |  |  | 16400 | 76% | 1.93 | Both | 457.5 | 1.83 | HRCU-A-CB (Split System: Heat Pump with Remote Outdoor Unit-Air-Source) | N/A
214866728 | Central Heat Pump | TCL | TCU-60D7HEWA/DV2O |  |  | TCE-3036D6HWA/DVOE(02) | FG7TE-060D-V24B* | 33000 |  |  | 17.5 | 8.8 | 35000 |  |  | 27000 | 77% | 2.1 | Both | 687.5 | 2.75 | HRCU-A-CB (Split System: Heat Pump with Remote Outdoor Unit-Air-Source) | Both
214866727 | Central Heat Pump | TCL | TCU-36D7HEWA/DV2O |  |  | TCE-2430D6HWA/DVOE(02) | FG7TE-060D-V24B* | 22800 |  |  | 18 | 8.8 | 24000 |  |  | 19200 | 80% | 2.1 | Both | 475 | 1.9 | HRCU-A-CB (Split System: Heat Pump with Remote Outdoor Unit-Air-Source) | Both
213080993 | Central Heat Pump | ACIQ | HVH837GKA2* |  |  | EN(A,D,W)4X48L21**+WALLCON | *80CSU0601716A* | 32400 |  |  | 17 | 8.1 | 33000 |  |  | 24800 | 75% | 1.94 | Both | 675 | 2.7 | HRCU-A-CB (Split System: Heat Pump with Remote Outdoor Unit-Air-Source) | No
214239336 | Central Heat Pump | AIRQUEST | HVH837GKA2* |  |  | EN(A,D)4X48L24**+WALLCON | *96CTN1002122B* | 32400 |  |  | 17 | 8.1 | 32600 |  |  | 24600 | 75% | 1.96 | Both | 675 | 2.7 | HRCU-A-CB (Split System: Heat Pump with Remote Outdoor Unit-Air-Source) | No
214239956 | Central Heat Pump | AIRQUEST | HVH837GKA** |  |  | EN(A,D,W)4X48L21**+WALLCON | *96CTN1002122B* | 32400 |  |  | 17 | 8.1 | 32600 |  |  | 24600 | 75% | 1.96 | Both | 675 | 2.7 | HRCU-A-CB (Split System: Heat Pump with Remote Outdoor Unit-Air-Source) | No
214239276 | Central Heat Pump | AIRQUEST | HVH837GKA2* |  |  | EN(A,D,W)4X48L21**+WALLCON | *96CTN1002122B* | 32400 |  |  | 17 | 8.1 | 32600 |  |  | 24600 | 75% | 1.96 | Both | 675 | 2.7 | HRCU-A-CB (Split System: Heat Pump with Remote Outdoor Unit-Air-Source) | No
214240026 | Central Heat Pump | AIRQUEST | HVH837GKA** |  |  | EN(A,D)4X48L24**+WALLCON | *96CTN1202422B* | 32400 |  |  | 17 | 8.1 | 32600 |  |  | 24600 | 75% | 1.96 | Both | 675 | 2.7 | HRCU-A-CB (Split System: Heat Pump with Remote Outdoor Unit-Air-Source) | No
214239346 | Central Heat Pump | AIRQUEST | HVH837GKA2* |  |  | EN(A,D)4X48L24**+WALLCON | *96CTN1202422B* | 32400 |  |  | 17 | 8.1 | 32600 |  |  | 24600 | 75% | 1.96 | Both | 675 | 2.7 | HRCU-A-CB (Split System: Heat Pump with Remote Outdoor Unit-Air-Source) | No
214239966 | Central Heat Pump | AIRQUEST | HVH837GKA** |  |  | EN(A,D)4X48L24**+WALLCON | *80CTL0902120B* | 32400 |  |  | 17 | 8.1 | 32600 |  |  | 24600 | 75% | 1.96 | Both | 675 | 2.7 | HRCU-A-CB (Split System: Heat Pump with Remote Outdoor Unit-Air-Source) | No
214239306 | Central Heat Pump | AIRQUEST | HVH837GKA2* |  |  | EN(A,D)4X48L24**+WALLCON | *80CTL1352422B* | 32400 |  |  | 17 | 8.1 | 32600 |  |  | 24600 | 75% | 1.96 | Both | 675 | 2.7 | HRCU-A-CB (Split System: Heat Pump with Remote Outdoor Unit-Air-Source) | No
214239286 | Central Heat Pump | AIRQUEST | HVH837GKA2* |  |  | EN(A,D)4X48L24**+WALLCON | *80CTL0902120B* | 32400 |  |  | 17 | 8.1 | 32600 |  |  | 24600 | 75% | 1.96 | Both | 675 | 2.7 | HRCU-A-CB (Split System: Heat Pump with Remote Outdoor Unit-Air-Source) | No
214239316 | Central Heat Pump | AIRQUEST | HVH837GKA2* |  |  | EN(A,D)4X48L24**+WALLCON | *97CMN1002122B* | 32400 |  |  | 17 | 8.1 | 32600 |  |  | 24600 | 75% | 1.96 | Both | 675 | 2.7 | HRCU-A-CB (Split System: Heat Pump with Remote Outdoor Unit-Air-Source) | No
214239986 | Central Heat Pump | AIRQUEST | HVH837GKA** |  |  | EN(A,D)4X48L24**+WALLCON | *80CTL1352422B* | 32400 |  |  | 17 | 8.1 | 32600 |  |  | 24600 | 75% | 1.96 | Both | 675 | 2.7 | HRCU-A-CB (Split System: Heat Pump with Remote Outdoor Unit-Air-Source) | No
214239186 | Central Heat Pump | AIRQUEST | HVH837GKA2* |  |  | EN(A,D,W)4X48L21**+WALLCON | *80CTL0901716B* | 32400 |  |  | 17 | 8.1 | 32800 |  |  | 24800 | 76% | 1.94 | Both | 675 | 2.7 | HRCU-A-CB (Split System: Heat Pump with Remote Outdoor Unit-Air-Source) | No
214239337 | Central Heat Pump | ARCOAIRE | HVH837GKA2* |  |  | EN(A,D)4X48L24**+WALLCON | *96CTN1002122B* | 32400 |  |  | 17 | 8.1 | 32600 |  |  | 24600 | 75% | 1.96 | Both | 675 | 2.7 | HRCU-A-CB (Split System: Heat Pump with Remote Outdoor Unit-Air-Source) | No
214239347 | Central Heat Pump | ARCOAIRE | HVH837GKA2* |  |  | EN(A,D)4X48L24**+WALLCON | *96CTN1202422B* | 32400 |  |  | 17 | 8.1 | 32600 |  |  | 24600 | 75% | 1.96 | Both | 675 | 2.7 | HRCU-A-CB (Split System: Heat Pump with Remote Outdoor Unit-Air-Source) | No
214239987 | Central Heat Pump | ARCOAIRE | HVH837GKA** |  |  | EN(A,D)4X48L24**+WALLCON | *80CTL1352422B* | 32400 |  |  | 17 | 8.1 | 32600 |  |  | 24600 | 75% | 1.96 | Both | 675 | 2.7 | HRCU-A-CB (Split System: Heat Pump with Remote Outdoor Unit-Air-Source) | No
214240017 | Central Heat Pump | ARCOAIRE | HVH837GKA** |  |  | EN(A,D)4X48L24**+WALLCON | *96CTN1002122B* | 32400 |  |  | 17 | 8.1 | 32600 |  |  | 24600 | 75% | 1.96 | Both | 675 | 2.7 | HRCU-A-CB (Split System: Heat Pump with Remote Outdoor Unit-Air-Source) | No
214239287 | Central Heat Pump | ARCOAIRE | HVH837GKA2* |  |  | EN(A,D)4X48L24**+WALLCON | *80CTL0902120B* | 32400 |  |  | 17 | 8.1 | 32600 |  |  | 24600 | 75% | 1.96 | Both | 675 | 2.7 | HRCU-A-CB (Split System: Heat Pump with Remote Outdoor Unit-Air-Source) | No
214239317 | Central Heat Pump | ARCOAIRE | HVH837GKA2* |  |  | EN(A,D)4X48L24**+WALLCON | *97CMN1002122B* | 32400 |  |  | 17 | 8.1 | 32600 |  |  | 24600 | 75% | 1.96 | Both | 675 | 2.7 | HRCU-A-CB (Split System: Heat Pump with Remote Outdoor Unit-Air-Source) | No
214239997 | Central Heat Pump | ARCOAIRE | HVH837GKA** |  |  | EN(A,D)4X48L24**+WALLCON | *97CMN1002122B* | 32400 |  |  | 17 | 8.1 | 32600 |  |  | 24600 | 75% | 1.96 | Both | 675 | 2.7 | HRCU-A-CB (Split System: Heat Pump with Remote Outdoor Unit-Air-Source) | No
214239197 | Central Heat Pump | ARCOAIRE | HVH837GKA2* |  |  | EN(A,D,W)4X48L21**+WALLCON | *80CTL0902120B* | 32400 |  |  | 17 | 8.1 | 32600 |  |  | 24600 | 75% | 1.96 | Both | 675 | 2.7 | HRCU-A-CB (Split System: Heat Pump with Remote Outdoor Unit-Air-Source) | No
214239957 | Central Heat Pump | ARCOAIRE | HVH837GKA** |  |  | EN(A,D,W)4X48L21**+WALLCON | *96CTN1002122B* | 32400 |  |  | 17 | 8.1 | 32600 |  |  | 24600 | 75% | 1.96 | Both | 675 | 2.7 | HRCU-A-CB (Split System: Heat Pump with Remote Outdoor Unit-Air-Source) | No
214239247 | Central Heat Pump | ARCOAIRE | HVH837GKA2* |  |  | EN(A,D,W)4X48L21**+WALLCON | *97CMN1002122B* | 32400 |  |  | 17 | 8.1 | 32600 |  |  | 24600 | 75% | 1.96 | Both | 675 | 2.7 | HRCU-A-CB (Split System: Heat Pump with Remote Outdoor Unit-Air-Source) | No
214239927 | Central Heat Pump | ARCOAIRE | HVH837GKA** |  |  | EN(A,D,W)4X48L21**+WALLCON | *97CMN1002122B* | 32400 |  |  | 17 | 8.1 | 32600 |  |  | 24600 | 75% | 1.96 | Both | 675 | 2.7 | HRCU-A-CB (Split System: Heat Pump with Remote Outdoor Unit-Air-Source) | No
214240027 | Central Heat Pump | ARCOAIRE | HVH837GKA** |  |  | EN(A,D)4X48L24**+WALLCON | *96CTN1202422B* | 32400 |  |  | 17 | 8.1 | 32600 |  |  | 24600 | 75% | 1.96 | Both | 675 | 2.7 | HRCU-A-CB (Split System: Heat Pump with Remote Outdoor Unit-Air-Source) | No
214239877 | Central Heat Pump | ARCOAIRE | HVH837GKA** |  |  | EN(A,D,W)4X48L21**+WALLCON | *80CTL0902120B* | 32400 |  |  | 17 | 8.1 | 32600 |  |  | 24600 | 75% | 1.96 | Both | 675 | 2.7 | HRCU-A-CB (Split System: Heat Pump with Remote Outdoor Unit-Air-Source) | No
214239967 | Central Heat Pump | ARCOAIRE | HVH837GKA** |  |  | EN(A,D)4X48L24**+WALLCON | *80CTL0902120B* | 32400 |  |  | 17 | 8.1 | 32600 |  |  | 24600 | 75% | 1.96 | Both | 675 | 2.7 | HRCU-A-CB (Split System: Heat Pump with Remote Outdoor Unit-Air-Source) | No
214239187 | Central Heat Pump | ARCOAIRE | HVH837GKA2* |  |  | EN(A,D,W)4X48L21**+WALLCON | *80CTL0901716B* | 32400 |  |  | 17 | 8.1 | 32800 |  |  | 24800 | 76% | 1.94 | Both | 675 | 2.7 | HRCU-A-CB (Split System: Heat Pump with Remote Outdoor Unit-Air-Source) | No
214239867 | Central Heat Pump | ARCOAIRE | HVH837GKA** |  |  | EN(A,D,W)4X48L21**+WALLCON | *80CTL0901716B* | 32400 |  |  | 17 | 8.1 | 32800 |  |  | 24800 | 76% | 1.94 | Both | 675 | 2.7 | HRCU-A-CB (Split System: Heat Pump with Remote Outdoor Unit-Air-Source) | No
214239244 | Central Heat Pump | BRYANT HEATING AND COOLING SYSTEMS | 288BNV037*0**B* |  |  | CNPV*4821AL*+UI | 987MC66100C21*** | 32400 |  |  | 17 | 8.1 | 32600 |  |  | 24600 | 75% | 1.96 | Both | 675 | 2.7 | HRCU-A-CB (Split System: Heat Pump with Remote Outdoor Unit-Air-Source) | No
214240014 | Central Heat Pump | BRYANT HEATING AND COOLING SYSTEMS | 288BNV037*0**A* |  |  | CNPV*4824AL*+UI | 986TD66100C21*** | 32400 |  |  | 17 | 8.1 | 32600 |  |  | 24600 | 75% | 1.96 | Both | 675 | 2.7 | HRCU-A-CB (Split System: Heat Pump with Remote Outdoor Unit-Air-Source) | No
214239874 | Central Heat Pump | BRYANT HEATING AND COOLING SYSTEMS | 288BNV037*0**A* |  |  | CNPV*4821AL*+UI | 88*TB60090C21*** | 32400 |  |  | 17 | 8.1 | 32600 |  |  | 24600 | 75% | 1.96 | Both | 675 | 2.7 | HRCU-A-CB (Split System: Heat Pump with Remote Outdoor Unit-Air-Source) | No
214239274 | Central Heat Pump | BRYANT HEATING AND COOLING SYSTEMS | 288BNV037*0**B* |  |  | CNPV*4821AL*+UI | 986TD66100C21*** | 32400 |  |  | 17 | 8.1 | 32600 |  |  | 24600 | 75% | 1.96 | Both | 675 | 2.7 | HRCU-A-CB (Split System: Heat Pump with Remote Outdoor Unit-Air-Source) | No
214239194 | Central Heat Pump | BRYANT HEATING AND COOLING SYSTEMS | 288BNV037*0**B* |  |  | CNPV*4821AL*+UI | 88*TB60090C21*** | 32400 |  |  | 17 | 8.1 | 32600 |  |  | 24600 | 75% | 1.96 | Both | 675 | 2.7 | HRCU-A-CB (Split System: Heat Pump with Remote Outdoor Unit-Air-Source) | No
214239344 | Central Heat Pump | BRYANT HEATING AND COOLING SYSTEMS | 288BNV037*0**B* |  |  | CNPV*4824AL*+UI | 986TD66120C24*** | 32400 |  |  | 17 | 8.1 | 32600 |  |  | 24600 | 75% | 1.96 | Both | 675 | 2.7 | HRCU-A-CB (Split System: Heat Pump with Remote Outdoor Unit-Air-Source) | No
214239314 | Central Heat Pump | BRYANT HEATING AND COOLING SYSTEMS | 288BNV037*0**B* |  |  | CNPV*4824AL*+UI | 987MC66100C21*** | 32400 |  |  | 17 | 8.1 | 32600 |  |  | 24600 | 75% | 1.96 | Both | 675 | 2.7 | HRCU-A-CB (Split System: Heat Pump with Remote Outdoor Unit-Air-Source) | No
214239954 | Central Heat Pump | BRYANT HEATING AND COOLING SYSTEMS | 288BNV037*0**A* |  |  | CNPV*4821AL*+UI | 986TD66100C21*** | 32400 |  |  | 17 | 8.1 | 32600 |  |  | 24600 | 75% | 1.96 | Both | 675 | 2.7 | HRCU-A-CB (Split System: Heat Pump with Remote Outdoor Unit-Air-Source) | No
214239984 | Central Heat Pump | BRYANT HEATING AND COOLING SYSTEMS | 288BNV037*0**A* |  |  | CNPV*4824AL*+UI | 88*TB66135C24*** | 32400 |  |  | 17 | 8.1 | 32600 |  |  | 24600 | 75% | 1.96 | Both | 675 | 2.7 | HRCU-A-CB (Split System: Heat Pump with Remote Outdoor Unit-Air-Source) | No
214239304 | Central Heat Pump | BRYANT HEATING AND COOLING SYSTEMS | 288BNV037*0**B* |  |  | CNPV*4824AL*+UI | 88*TB66135C24*** | 32400 |  |  | 17 | 8.1 | 32600 |  |  | 24600 | 75% | 1.96 | Both | 675 | 2.7 | HRCU-A-CB (Split System: Heat Pump with Remote Outdoor Unit-Air-Source) | No
214239964 | Central Heat Pump | BRYANT HEATING AND COOLING SYSTEMS | 288BNV037*0**A* |  |  | CNPV*4824AL*+UI | 88*TB60090C21*** | 32400 |  |  | 17 | 8.1 | 32600 |  |  | 24600 | 75% | 1.96 | Both | 675 | 2.7 | HRCU-A-CB (Split System: Heat Pump with Remote Outdoor Unit-Air-Source) | No
214239924 | Central Heat Pump | BRYANT HEATING AND COOLING SYSTEMS | 288BNV037*0**A* |  |  | CNPV*4821AL*+UI | 987MC66100C21*** | 32400 |  |  | 17 | 8.1 | 32600 |  |  | 24600 | 75% | 1.96 | Both | 675 | 2.7 | HRCU-A-CB (Split System: Heat Pump with Remote Outdoor Unit-Air-Source) | No
214240024 | Central Heat Pump | BRYANT HEATING AND COOLING SYSTEMS | 288BNV037*0**A* |  |  | CNPV*4824AL*+UI | 986TD66120C24*** | 32400 |  |  | 17 | 8.1 | 32600 |  |  | 24600 | 75% | 1.96 | Both | 675 | 2.7 | HRCU-A-CB (Split System: Heat Pump with Remote Outdoor Unit-Air-Source) | No
214239994 | Central Heat Pump | BRYANT HEATING AND COOLING SYSTEMS | 288BNV037*0**A* |  |  | CNPV*4824AL*+UI | 987MC66100C21*** | 32400 |  |  | 17 | 8.1 | 32600 |  |  | 24600 | 75% | 1.96 | Both | 675 | 2.7 | HRCU-A-CB (Split System: Heat Pump with Remote Outdoor Unit-Air-Source) | No
214239284 | Central Heat Pump | BRYANT HEATING AND COOLING SYSTEMS | 288BNV037*0**B* |  |  | CNPV*4824AL*+UI | 88*TB60090C21*** | 32400 |  |  | 17 | 8.1 | 32600 |  |  | 24600 | 75% | 1.96 | Both | 675 | 2.7 | HRCU-A-CB (Split System: Heat Pump with Remote Outdoor Unit-Air-Source) | No
214239334 | Central Heat Pump | BRYANT HEATING AND COOLING SYSTEMS | 288BNV037*0**B* |  |  | CNPV*4824AL*+UI | 986TD66100C21*** | 32400 |  |  | 17 | 8.1 | 32600 |  |  | 24600 | 75% | 1.96 | Both | 675 | 2.7 | HRCU-A-CB (Split System: Heat Pump with Remote Outdoor Unit-Air-Source) | No
214239184 | Central Heat Pump | BRYANT HEATING AND COOLING SYSTEMS | 288BNV037*0**B* |  |  | CNPV*4821AL*+UI | 88*TB48090C17*** | 32400 |  |  | 17 | 8.1 | 32800 |  |  | 24800 | 76% | 1.94 | Both | 675 | 2.7 | HRCU-A-CB (Split System: Heat Pump with Remote Outdoor Unit-Air-Source) | No
214239303 | Central Heat Pump | CARRIER | 25VNA837A*031* |  |  | CNPV*4824AL*+UI | 58TN*B135C24**22 | 32400 |  |  | 17 | 8.1 | 32600 |  |  | 24600 | 75% | 1.96 | Both | 675 | 2.7 | HRCU-A-CB (Split System: Heat Pump with Remote Outdoor Unit-Air-Source) | No
214239313 | Central Heat Pump | CARRIER | 25VNA837A*031* |  |  | CNPV*4824AL*+UI | 59MN7C100C21**22 | 32400 |  |  | 17 | 8.1 | 32600 |  |  | 24600 | 75% | 1.96 | Both | 675 | 2.7 | HRCU-A-CB (Split System: Heat Pump with Remote Outdoor Unit-Air-Source) | No
214239963 | Central Heat Pump | CARRIER | 25VNA837A*030* |  |  | CNPV*4824AL*+UI | 58TN*B090C21**20 | 32400 |  |  | 17 | 8.1 | 32600 |  |  | 24600 | 75% | 1.96 | Both | 675 | 2.7 | HRCU-A-CB (Split System: Heat Pump with Remote Outdoor Unit-Air-Source) | No
214239873 | Central Heat Pump | CARRIER | 25VNA837A*030* |  |  | CNPV*4821AL*+UI | 58TN*B090C21**20 | 32400 |  |  | 17 | 8.1 | 32600 |  |  | 24600 | 75% | 1.96 | Both | 675 | 2.7 | HRCU-A-CB (Split System: Heat Pump with Remote Outdoor Unit-Air-Source) | No
214239953 | Central Heat Pump | CARRIER | 25VNA837A*030* |  |  | CNPV*4821AL*+UI | 59TN6C100C21**22 | 32400 |  |  | 17 | 8.1 | 32600 |  |  | 24600 | 75% | 1.96 | Both | 675 | 2.7 | HRCU-A-CB (Split System: Heat Pump with Remote Outdoor Unit-Air-Source) | No
214239333 | Central Heat Pump | CARRIER | 25VNA837A*031* |  |  | CNPV*4824AL*+UI | 59TN6C100C21**22 | 32400 |  |  | 17 | 8.1 | 32600 |  |  | 24600 | 75% | 1.96 | Both | 675 | 2.7 | HRCU-A-CB (Split System: Heat Pump with Remote Outdoor Unit-Air-Source) | No
214239983 | Central Heat Pump | CARRIER | 25VNA837A*030* |  |  | CNPV*4824AL*+UI | 58TN*B135C24**22 | 32400 |  |  | 17 | 8.1 | 32600 |  |  | 24600 | 75% | 1.96 | Both | 675 | 2.7 | HRCU-A-CB (Split System: Heat Pump with Remote Outdoor Unit-Air-Source) | No
214240023 | Central Heat Pump | CARRIER | 25VNA837A*030* |  |  | CNPV*4824AL*+UI | 59TN6C120C24**22 | 32400 |  |  | 17 | 8.1 | 32600 |  |  | 24600 | 75% | 1.96 | Both | 675 | 2.7 | HRCU-A-CB (Split System: Heat Pump with Remote Outdoor Unit-Air-Source) | No
214240013 | Central Heat Pump | CARRIER | 25VNA837A*030* |  |  | CNPV*4824AL*+UI | 59TN6C100C21**22 | 32400 |  |  | 17 | 8.1 | 32600 |  |  | 24600 | 75% | 1.96 | Both | 675 | 2.7 | HRCU-A-CB (Split System: Heat Pump with Remote Outdoor Unit-Air-Source) | No
214239193 | Central Heat Pump | CARRIER | 25VNA837A*031* |  |  | CNPV*4821AL*+UI | 58TN*B090C21**20 | 32400 |  |  | 17 | 8.1 | 32600 |  |  | 24600 | 75% | 1.96 | Both | 675 | 2.7 | HRCU-A-CB (Split System: Heat Pump with Remote Outdoor Unit-Air-Source) | No
214239343 | Central Heat Pump | CARRIER | 25VNA837A*031* |  |  | CNPV*4824AL*+UI | 59TN6C120C24**22 | 32400 |  |  | 17 | 8.1 | 32600 |  |  | 24600 | 75% | 1.96 | Both | 675 | 2.7 | HRCU-A-CB (Split System: Heat Pump with Remote Outdoor Unit-Air-Source) | No
214239243 | Central Heat Pump | CARRIER | 25VNA837A*031* |  |  | CNPV*4821AL*+UI | 59MN7C100C21**22 | 32400 |  |  | 17 | 8.1 | 32600 |  |  | 24600 | 75% | 1.96 | Both | 675 | 2.7 | HRCU-A-CB (Split System: Heat Pump with Remote Outdoor Unit-Air-Source) | No
214239993 | Central Heat Pump | CARRIER | 25VNA837A*030* |  |  | CNPV*4824AL*+UI | 59MN7C100C21**22 | 32400 |  |  | 17 | 8.1 | 32600 |  |  | 24600 | 75% | 1.96 | Both | 675 | 2.7 | HRCU-A-CB (Split System: Heat Pump with Remote Outdoor Unit-Air-Source) | No
214239998 | Central Heat Pump | COMFORTMAKER | CVH837GKA** |  |  | EN(A,D)4X48L24**+WALLCON | *97CMN1002122B* | 32400 |  |  | 17 | 8.1 | 32600 |  |  | 24600 | 75% | 1.96 | Both | 675 | 2.7 | HRCU-A-CB (Split System: Heat Pump with Remote Outdoor Unit-Air-Source) | No
214239878 | Central Heat Pump | COMFORTMAKER | CVH837GKA** |  |  | EN(A,D,W)4X48L21**+WALLCON | *80CTL0902120B* | 32400 |  |  | 17 | 8.1 | 32600 |  |  | 24600 | 75% | 1.96 | Both | 675 | 2.7 | HRCU-A-CB (Split System: Heat Pump with Remote Outdoor Unit-Air-Source) | No
214239198 | Central Heat Pump | COMFORTMAKER | CVH837GKA2* |  |  | EN(A,D,W)4X48L21**+WALLCON | *80CTL0902120B* | 32400 |  |  | 17 | 8.1 | 32600 |  |  | 24600 | 75% | 1.96 | Both | 675 | 2.7 | HRCU-A-CB (Split System: Heat Pump with Remote Outdoor Unit-Air-Source) | No
214239308 | Central Heat Pump | COMFORTMAKER | CVH837GKA2* |  |  | EN(A,D)4X48L24**+WALLCON | *80CTL1352422B* | 32400 |  |  | 17 | 8.1 | 32600 |  |  | 24600 | 75% | 1.96 | Both | 675 | 2.7 | HRCU-A-CB (Split System: Heat Pump with Remote Outdoor Unit-Air-Source) | No
214239968 | Central Heat Pump | COMFORTMAKER | CVH837GKA** |  |  | EN(A,D)4X48L24**+WALLCON | *80CTL0902120B* | 32400 |  |  | 17 | 8.1 | 32600 |  |  | 24600 | 75% | 1.96 | Both | 675 | 2.7 | HRCU-A-CB (Split System: Heat Pump with Remote Outdoor Unit-Air-Source) | No
214239338 | Central Heat Pump | COMFORTMAKER | CVH837GKA2* |  |  | EN(A,D)4X48L24**+WALLCON | *96CTN1002122B* | 32400 |  |  | 17 | 8.1 | 32600 |  |  | 24600 | 75% | 1.96 | Both | 675 | 2.7 | HRCU-A-CB (Split System: Heat Pump with Remote Outdoor Unit-Air-Source) | No
214239958 | Central Heat Pump | COMFORTMAKER | CVH837GKA** |  |  | EN(A,D,W)4X48L21**+WALLCON | *96CTN1002122B* | 32400 |  |  | 17 | 8.1 | 32600 |  |  | 24600 | 75% | 1.96 | Both | 675 | 2.7 | HRCU-A-CB (Split System: Heat Pump with Remote Outdoor Unit-Air-Source) | No
214239988 | Central Heat Pump | COMFORTMAKER | CVH837GKA** |  |  | EN(A,D)4X48L24**+WALLCON | *80CTL1352422B* | 32400 |  |  | 17 | 8.1 | 32600 |  |  | 24600 | 75% | 1.96 | Both | 675 | 2.7 | HRCU-A-CB (Split System: Heat Pump with Remote Outdoor Unit-Air-Source) | No
214239278 | Central Heat Pump | COMFORTMAKER | CVH837GKA2* |  |  | EN(A,D,W)4X48L21**+WALLCON | *96CTN1002122B* | 32400 |  |  | 17 | 8.1 | 32600 |  |  | 24600 | 75% | 1.96 | Both | 675 | 2.7 | HRCU-A-CB (Split System: Heat Pump with Remote Outdoor Unit-Air-Source) | No
214240028 | Central Heat Pump | COMFORTMAKER | CVH837GKA** |  |  | EN(A,D)4X48L24**+WALLCON | *96CTN1202422B* | 32400 |  |  | 17 | 8.1 | 32600 |  |  | 24600 | 75% | 1.96 | Both | 675 | 2.7 | HRCU-A-CB (Split System: Heat Pump with Remote Outdoor Unit-Air-Source) | No
214239318 | Central Heat Pump | COMFORTMAKER | CVH837GKA2* |  |  | EN(A,D)4X48L24**+WALLCON | *97CMN1002122B* | 32400 |  |  | 17 | 8.1 | 32600 |  |  | 24600 | 75% | 1.96 | Both | 675 | 2.7 | HRCU-A-CB (Split System: Heat Pump with Remote Outdoor Unit-Air-Source) | No
214239928 | Central Heat Pump | COMFORTMAKER | CVH837GKA** |  |  | EN(A,D,W)4X48L21**+WALLCON | *97CMN1002122B* | 32400 |  |  | 17 | 8.1 | 32600 |  |  | 24600 | 75% | 1.96 | Both | 675 | 2.7 | HRCU-A-CB (Split System: Heat Pump with Remote Outdoor Unit-Air-Source) | No
214239868 | Central Heat Pump | COMFORTMAKER | CVH837GKA** |  |  | EN(A,D,W)4X48L21**+WALLCON | *80CTL0901716B* | 32400 |  |  | 17 | 8.1 | 32800 |  |  | 24800 | 76% | 1.94 | Both | 675 | 2.7 | HRCU-A-CB (Split System: Heat Pump with Remote Outdoor Unit-Air-Source) | No
214239999 | Central Heat Pump | DAY & NIGHT | CVH837GKA** |  |  | EN(A,D)4X48L24**+WALLCON | *97CMN1002122B* | 32400 |  |  | 17 | 8.1 | 32600 |  |  | 24600 | 75% | 1.96 | Both | 675 | 2.7 | HRCU-A-CB (Split System: Heat Pump with Remote Outdoor Unit-Air-Source) | No
214239279 | Central Heat Pump | DAY & NIGHT | CVH837GKA2* |  |  | EN(A,D,W)4X48L21**+WALLCON | *96CTN1002122B* | 32400 |  |  | 17 | 8.1 | 32600 |  |  | 24600 | 75% | 1.96 | Both | 675 | 2.7 | HRCU-A-CB (Split System: Heat Pump with Remote Outdoor Unit-Air-Source) | No
214239959 | Central Heat Pump | DAY & NIGHT | CVH837GKA** |  |  | EN(A,D,W)4X48L21**+WALLCON | *96CTN1002122B* | 32400 |  |  | 17 | 8.1 | 32600 |  |  | 24600 | 75% | 1.96 | Both | 675 | 2.7 | HRCU-A-CB (Split System: Heat Pump with Remote Outdoor Unit-Air-Source) | No
214240019 | Central Heat Pump | DAY & NIGHT | CVH837GKA** |  |  | EN(A,D)4X48L24**+WALLCON | *96CTN1002122B* | 32400 |  |  | 17 | 8.1 | 32600 |  |  | 24600 | 75% | 1.96 | Both | 675 | 2.7 | HRCU-A-CB (Split System: Heat Pump with Remote Outdoor Unit-Air-Source) | No
214239249 | Central Heat Pump | DAY & NIGHT | CVH837GKA2* |  |  | EN(A,D,W)4X48L21**+WALLCON | *97CMN1002122B* | 32400 |  |  | 17 | 8.1 | 32600 |  |  | 24600 | 75% | 1.96 | Both | 675 | 2.7 | HRCU-A-CB (Split System: Heat Pump with Remote Outdoor Unit-Air-Source) | No
214239319 | Central Heat Pump | DAY & NIGHT | CVH837GKA2* |  |  | EN(A,D)4X48L24**+WALLCON | *97CMN1002122B* | 32400 |  |  | 17 | 8.1 | 32600 |  |  | 24600 | 75% | 1.96 | Both | 675 | 2.7 | HRCU-A-CB (Split System: Heat Pump with Remote Outdoor Unit-Air-Source) | No
214239309 | Central Heat Pump | DAY & NIGHT | CVH837GKA2* |  |  | EN(A,D)4X48L24**+WALLCON | *80CTL1352422B* | 32400 |  |  | 17 | 8.1 | 32600 |  |  | 24600 | 75% | 1.96 | Both | 675 | 2.7 | HRCU-A-CB (Split System: Heat Pump with Remote Outdoor Unit-Air-Source) | No
214239879 | Central Heat Pump | DAY & NIGHT | CVH837GKA** |  |  | EN(A,D,W)4X48L21**+WALLCON | *80CTL0902120B* | 32400 |  |  | 17 | 8.1 | 32600 |  |  | 24600 | 75% | 1.96 | Both | 675 | 2.7 | HRCU-A-CB (Split System: Heat Pump with Remote Outdoor Unit-Air-Source) | No
214239199 | Central Heat Pump | DAY & NIGHT | CVH837GKA2* |  |  | EN(A,D,W)4X48L21**+WALLCON | *80CTL0902120B* | 32400 |  |  | 17 | 8.1 | 32600 |  |  | 24600 | 75% | 1.96 | Both | 675 | 2.7 | HRCU-A-CB (Split System: Heat Pump with Remote Outdoor Unit-Air-Source) | No
214239349 | Central Heat Pump | DAY & NIGHT | CVH837GKA2* |  |  | EN(A,D)4X48L24**+WALLCON | *96CTN1202422B* | 32400 |  |  | 17 | 8.1 | 32600 |  |  | 24600 | 75% | 1.96 | Both | 675 | 2.7 | HRCU-A-CB (Split System: Heat Pump with Remote Outdoor Unit-Air-Source) | No
214239969 | Central Heat Pump | DAY & NIGHT | CVH837GKA** |  |  | EN(A,D)4X48L24**+WALLCON | *80CTL0902120B* | 32400 |  |  | 17 | 8.1 | 32600 |  |  | 24600 | 75% | 1.96 | Both | 675 | 2.7 | HRCU-A-CB (Split System: Heat Pump with Remote Outdoor Unit-Air-Source) | No
214239189 | Central Heat Pump | DAY & NIGHT | CVH837GKA2* |  |  | EN(A,D,W)4X48L21**+WALLCON | *80CTL0901716B* | 32400 |  |  | 17 | 8.1 | 32800 |  |  | 24800 | 76% | 1.94 | Both | 675 | 2.7 | HRCU-A-CB (Split System: Heat Pump with Remote Outdoor Unit-Air-Source) | No
214239869 | Central Heat Pump | DAY & NIGHT | CVH837GKA** |  |  | EN(A,D,W)4X48L21**+WALLCON | *80CTL0901716B* | 32400 |  |  | 17 | 8.1 | 32800 |  |  | 24800 | 76% | 1.94 | Both | 675 | 2.7 | HRCU-A-CB (Split System: Heat Pump with Remote Outdoor Unit-Air-Source) | No
214240015 | Central Heat Pump | HEIL | HVH837GKA** |  |  | EN(A,D)4X48L24**+WALLCON | *96CTN1002122B* | 32400 |  |  | 17 | 8.1 | 32600 |  |  | 24600 | 75% | 1.96 | Both | 675 | 2.7 | HRCU-A-CB (Split System: Heat Pump with Remote Outdoor Unit-Air-Source) | No
214239315 | Central Heat Pump | HEIL | HVH837GKA2* |  |  | EN(A,D)4X48L24**+WALLCON | *97CMN1002122B* | 32400 |  |  | 17 | 8.1 | 32600 |  |  | 24600 | 75% | 1.96 | Both | 675 | 2.7 | HRCU-A-CB (Split System: Heat Pump with Remote Outdoor Unit-Air-Source) | No
214239995 | Central Heat Pump | HEIL | HVH837GKA** |  |  | EN(A,D)4X48L24**+WALLCON | *97CMN1002122B* | 32400 |  |  | 17 | 8.1 | 32600 |  |  | 24600 | 75% | 1.96 | Both | 675 | 2.7 | HRCU-A-CB (Split System: Heat Pump with Remote Outdoor Unit-Air-Source) | No
214239965 | Central Heat Pump | HEIL | HVH837GKA** |  |  | EN(A,D)4X48L24**+WALLCON | *80CTL0902120B* | 32400 |  |  | 17 | 8.1 | 32600 |  |  | 24600 | 75% | 1.96 | Both | 675 | 2.7 | HRCU-A-CB (Split System: Heat Pump with Remote Outdoor Unit-Air-Source) | No
214239195 | Central Heat Pump | HEIL | HVH837GKA2* |  |  | EN(A,D,W)4X48L21**+WALLCON | *80CTL0902120B* | 32400 |  |  | 17 | 8.1 | 32600 |  |  | 24600 | 75% | 1.96 | Both | 675 | 2.7 | HRCU-A-CB (Split System: Heat Pump with Remote Outdoor Unit-Air-Source) | No
214239345 | Central Heat Pump | HEIL | HVH837GKA2* |  |  | EN(A,D)4X48L24**+WALLCON | *96CTN1202422B* | 32400 |  |  | 17 | 8.1 | 32600 |  |  | 24600 | 75% | 1.96 | Both | 675 | 2.7 | HRCU-A-CB (Split System: Heat Pump with Remote Outdoor Unit-Air-Source) | No
214239955 | Central Heat Pump | HEIL | HVH837GKA** |  |  | EN(A,D,W)4X48L21**+WALLCON | *96CTN1002122B* | 32400 |  |  | 17 | 8.1 | 32600 |  |  | 24600 | 75% | 1.96 | Both | 675 | 2.7 | HRCU-A-CB (Split System: Heat Pump with Remote Outdoor Unit-Air-Source) | No
214239925 | Central Heat Pump | HEIL | HVH837GKA** |  |  | EN(A,D,W)4X48L21**+WALLCON | *97CMN1002122B* | 32400 |  |  | 17 | 8.1 | 32600 |  |  | 24600 | 75% | 1.96 | Both | 675 | 2.7 | HRCU-A-CB (Split System: Heat Pump with Remote Outdoor Unit-Air-Source) | No
214239985 | Central Heat Pump | HEIL | HVH837GKA** |  |  | EN(A,D)4X48L24**+WALLCON | *80CTL1352422B* | 32400 |  |  | 17 | 8.1 | 32600 |  |  | 24600 | 75% | 1.96 | Both | 675 | 2.7 | HRCU-A-CB (Split System: Heat Pump with Remote Outdoor Unit-Air-Source) | No
214239275 | Central Heat Pump | HEIL | HVH837GKA2* |  |  | EN(A,D,W)4X48L21**+WALLCON | *96CTN1002122B* | 32400 |  |  | 17 | 8.1 | 32600 |  |  | 24600 | 75% | 1.96 | Both | 675 | 2.7 | HRCU-A-CB (Split System: Heat Pump with Remote Outdoor Unit-Air-Source) | No
214239875 | Central Heat Pump | HEIL | HVH837GKA** |  |  | EN(A,D,W)4X48L21**+WALLCON | *80CTL0902120B* | 32400 |  |  | 17 | 8.1 | 32600 |  |  | 24600 | 75% | 1.96 | Both | 675 | 2.7 | HRCU-A-CB (Split System: Heat Pump with Remote Outdoor Unit-Air-Source) | No
214239865 | Central Heat Pump | HEIL | HVH837GKA** |  |  | EN(A,D,W)4X48L21**+WALLCON | *80CTL0901716B* | 32400 |  |  | 17 | 8.1 | 32800 |  |  | 24800 | 76% | 1.94 | Both | 675 | 2.7 | HRCU-A-CB (Split System: Heat Pump with Remote Outdoor Unit-Air-Source) | No
214239340 | Central Heat Pump | KEEPRITE | CVH837GKA2* |  |  | EN(A,D)4X48L24**+WALLCON | *96CTN1002122B* | 32400 |  |  | 17 | 8.1 | 32600 |  |  | 24600 | 75% | 1.96 | Both | 675 | 2.7 | HRCU-A-CB (Split System: Heat Pump with Remote Outdoor Unit-Air-Source) | No
214239990 | Central Heat Pump | KEEPRITE | CVH837GKA** |  |  | EN(A,D)4X48L24**+WALLCON | *80CTL1352422B* | 32400 |  |  | 17 | 8.1 | 32600 |  |  | 24600 | 75% | 1.96 | Both | 675 | 2.7 | HRCU-A-CB (Split System: Heat Pump with Remote Outdoor Unit-Air-Source) | No
214239320 | Central Heat Pump | KEEPRITE | CVH837GKA2* |  |  | EN(A,D)4X48L24**+WALLCON | *97CMN1002122B* | 32400 |  |  | 17 | 8.1 | 32600 |  |  | 24600 | 75% | 1.96 | Both | 675 | 2.7 | HRCU-A-CB (Split System: Heat Pump with Remote Outdoor Unit-Air-Source) | No
214239280 | Central Heat Pump | KEEPRITE | CVH837GKA2* |  |  | EN(A,D,W)4X48L21**+WALLCON | *96CTN1002122B* | 32400 |  |  | 17 | 8.1 | 32600 |  |  | 24600 | 75% | 1.96 | Both | 675 | 2.7 | HRCU-A-CB (Split System: Heat Pump with Remote Outdoor Unit-Air-Source) | No
214239930 | Central Heat Pump | KEEPRITE | CVH837GKA** |  |  | EN(A,D,W)4X48L21**+WALLCON | *97CMN1002122B* | 32400 |  |  | 17 | 8.1 | 32600 |  |  | 24600 | 75% | 1.96 | Both | 675 | 2.7 | HRCU-A-CB (Split System: Heat Pump with Remote Outdoor Unit-Air-Source) | No
214239880 | Central Heat Pump | KEEPRITE | CVH837GKA** |  |  | EN(A,D,W)4X48L21**+WALLCON | *80CTL0902120B* | 32400 |  |  | 17 | 8.1 | 32600 |  |  | 24600 | 75% | 1.96 | Both | 675 | 2.7 | HRCU-A-CB (Split System: Heat Pump with Remote Outdoor Unit-Air-Source) | No
214240030 | Central Heat Pump | KEEPRITE | CVH837GKA** |  |  | EN(A,D)4X48L24**+WALLCON | *96CTN1202422B* | 32400 |  |  | 17 | 8.1 | 32600 |  |  | 24600 | 75% | 1.96 | Both | 675 | 2.7 | HRCU-A-CB (Split System: Heat Pump with Remote Outdoor Unit-Air-Source) | No
214239960 | Central Heat Pump | KEEPRITE | CVH837GKA** |  |  | EN(A,D,W)4X48L21**+WALLCON | *96CTN1002122B* | 32400 |  |  | 17 | 8.1 | 32600 |  |  | 24600 | 75% | 1.96 | Both | 675 | 2.7 | HRCU-A-CB (Split System: Heat Pump with Remote Outdoor Unit-Air-Source) | No
214239290 | Central Heat Pump | KEEPRITE | CVH837GKA2* |  |  | EN(A,D)4X48L24**+WALLCON | *80CTL0902120B* | 32400 |  |  | 17 | 8.1 | 32600 |  |  | 24600 | 75% | 1.96 | Both | 675 | 2.7 | HRCU-A-CB (Split System: Heat Pump with Remote Outdoor Unit-Air-Source) | No
214239250 | Central Heat Pump | KEEPRITE | CVH837GKA2* |  |  | EN(A,D,W)4X48L21**+WALLCON | *97CMN1002122B* | 32400 |  |  | 17 | 8.1 | 32600 |  |  | 24600 | 75% | 1.96 | Both | 675 | 2.7 | HRCU-A-CB (Split System: Heat Pump with Remote Outdoor Unit-Air-Source) | No
214239970 | Central Heat Pump | KEEPRITE | CVH837GKA** |  |  | EN(A,D)4X48L24**+WALLCON | *80CTL0902120B* | 32400 |  |  | 17 | 8.1 | 32600 |  |  | 24600 | 75% | 1.96 | Both | 675 | 2.7 | HRCU-A-CB (Split System: Heat Pump with Remote Outdoor Unit-Air-Source) | No
214239200 | Central Heat Pump | KEEPRITE | CVH837GKA2* |  |  | EN(A,D,W)4X48L21**+WALLCON | *80CTL0902120B* | 32400 |  |  | 17 | 8.1 | 32600 |  |  | 24600 | 75% | 1.96 | Both | 675 | 2.7 | HRCU-A-CB (Split System: Heat Pump with Remote Outdoor Unit-Air-Source) | No
214239350 | Central Heat Pump | KEEPRITE | CVH837GKA2* |  |  | EN(A,D)4X48L24**+WALLCON | *96CTN1202422B* | 32400 |  |  | 17 | 8.1 | 32600 |  |  | 24600 | 75% | 1.96 | Both | 675 | 2.7 | HRCU-A-CB (Split System: Heat Pump with Remote Outdoor Unit-Air-Source) | No
214239870 | Central Heat Pump | KEEPRITE | CVH837GKA** |  |  | EN(A,D,W)4X48L21**+WALLCON | *80CTL0901716B* | 32400 |  |  | 17 | 8.1 | 32800 |  |  | 24800 | 76% | 1.94 | Both | 675 | 2.7 | HRCU-A-CB (Split System: Heat Pump with Remote Outdoor Unit-Air-Source) | No
214239190 | Central Heat Pump | KEEPRITE | CVH837GKA2* |  |  | EN(A,D,W)4X48L21**+WALLCON | *80CTL0901716B* | 32400 |  |  | 17 | 8.1 | 32800 |  |  | 24800 | 76% | 1.94 | Both | 675 | 2.7 | HRCU-A-CB (Split System: Heat Pump with Remote Outdoor Unit-Air-Source) | No
214239281 | Central Heat Pump | KENMORE | (C,H,T)VH837GKA2* |  |  | EN(A,D,W)4X48L21**+WALLCON | *96CTN1002122B* | 32400 |  |  | 17 | 8.1 | 32600 |  |  | 24600 | 75% | 1.96 | Both | 675 | 2.7 | HRCU-A-CB (Split System: Heat Pump with Remote Outdoor Unit-Air-Source) | No
214239291 | Central Heat Pump | KENMORE | (C,H,T)VH837GKA2* |  |  | EN(A,D)4X48L24**+WALLCON | *80CTL0902120B* | 32400 |  |  | 17 | 8.1 | 32600 |  |  | 24600 | 75% | 1.96 | Both | 675 | 2.7 | HRCU-A-CB (Split System: Heat Pump with Remote Outdoor Unit-Air-Source) | No
214239341 | Central Heat Pump | KENMORE | (C,H,T)VH837GKA2* |  |  | EN(A,D)4X48L24**+WALLCON | *96CTN1002122B* | 32400 |  |  | 17 | 8.1 | 32600 |  |  | 24600 | 75% | 1.96 | Both | 675 | 2.7 | HRCU-A-CB (Split System: Heat Pump with Remote Outdoor Unit-Air-Source) | No
214239961 | Central Heat Pump | KENMORE | (C,H,T)VH837GKA** |  |  | EN(A,D,W)4X48L21**+WALLCON | *96CTN1002122B* | 32400 |  |  | 17 | 8.1 | 32600 |  |  | 24600 | 75% | 1.96 | Both | 675 | 2.7 | HRCU-A-CB (Split System: Heat Pump with Remote Outdoor Unit-Air-Source) | No
214240031 | Central Heat Pump | KENMORE | (C,H,T)VH837GKA** |  |  | EN(A,D)4X48L24**+WALLCON | *96CTN1202422B* | 32400 |  |  | 17 | 8.1 | 32600 |  |  | 24600 | 75% | 1.96 | Both | 675 | 2.7 | HRCU-A-CB (Split System: Heat Pump with Remote Outdoor Unit-Air-Source) | No
214239881 | Central Heat Pump | KENMORE | (C,H,T)VH837GKA** |  |  | EN(A,D,W)4X48L21**+WALLCON | *80CTL0902120B* | 32400 |  |  | 17 | 8.1 | 32600 |  |  | 24600 | 75% | 1.96 | Both | 675 | 2.7 | HRCU-A-CB (Split System: Heat Pump with Remote Outdoor Unit-Air-Source) | No
214239971 | Central Heat Pump | KENMORE | (C,H,T)VH837GKA** |  |  | EN(A,D)4X48L24**+WALLCON | *80CTL0902120B* | 32400 |  |  | 17 | 8.1 | 32600 |  |  | 24600 | 75% | 1.96 | Both | 675 | 2.7 | HRCU-A-CB (Split System: Heat Pump with Remote Outdoor Unit-Air-Source) | No
214239991 | Central Heat Pump | KENMORE | (C,H,T)VH837GKA** |  |  | EN(A,D)4X48L24**+WALLCON | *80CTL1352422B* | 32400 |  |  | 17 | 8.1 | 32600 |  |  | 24600 | 75% | 1.96 | Both | 675 | 2.7 | HRCU-A-CB (Split System: Heat Pump with Remote Outdoor Unit-Air-Source) | No
214239931 | Central Heat Pump | KENMORE | (C,H,T)VH837GKA** |  |  | EN(A,D,W)4X48L21**+WALLCON | *97CMN1002122B* | 32400 |  |  | 17 | 8.1 | 32600 |  |  | 24600 | 75% | 1.96 | Both | 675 | 2.7 | HRCU-A-CB (Split System: Heat Pump with Remote Outdoor Unit-Air-Source) | No
214240021 | Central Heat Pump | KENMORE | (C,H,T)VH837GKA** |  |  | EN(A,D)4X48L24**+WALLCON | *96CTN1002122B* | 32400 |  |  | 17 | 8.1 | 32600 |  |  | 24600 | 75% | 1.96 | Both | 675 | 2.7 | HRCU-A-CB (Split System: Heat Pump with Remote Outdoor Unit-Air-Source) | No
214239201 | Central Heat Pump | KENMORE | (C,H,T)VH837GKA2* |  |  | EN(A,D,W)4X48L21**+WALLCON | *80CTL0902120B* | 32400 |  |  | 17 | 8.1 | 32600 |  |  | 24600 | 75% | 1.96 | Both | 675 | 2.7 | HRCU-A-CB (Split System: Heat Pump with Remote Outdoor Unit-Air-Source) | No
214239351 | Central Heat Pump | KENMORE | (C,H,T)VH837GKA2* |  |  | EN(A,D)4X48L24**+WALLCON | *96CTN1202422B* | 32400 |  |  | 17 | 8.1 | 32600 |  |  | 24600 | 75% | 1.96 | Both | 675 | 2.7 | HRCU-A-CB (Split System: Heat Pump with Remote Outdoor Unit-Air-Source) | No
214239871 | Central Heat Pump | KENMORE | (C,H,T)VH837GKA** |  |  | EN(A,D,W)4X48L21**+WALLCON | *80CTL0901716B* | 32400 |  |  | 17 | 8.1 | 32800 |  |  | 24800 | 76% | 1.94 | Both | 675 | 2.7 | HRCU-A-CB (Split System: Heat Pump with Remote Outdoor Unit-Air-Source) | No
214239191 | Central Heat Pump | KENMORE | (C,H,T)VH837GKA2* |  |  | EN(A,D,W)4X48L21**+WALLCON | *80CTL0901716B* | 32400 |  |  | 17 | 8.1 | 32800 |  |  | 24800 | 76% | 1.94 | Both | 675 | 2.7 | HRCU-A-CB (Split System: Heat Pump with Remote Outdoor Unit-Air-Source) | No
214239312 | Central Heat Pump | TEMPSTAR | TVH837GKA2* |  |  | EN(A,D)4X48L24**+WALLCON | *80CTL1352422B* | 32400 |  |  | 17 | 8.1 | 32600 |  |  | 24600 | 75% | 1.96 | Both | 675 | 2.7 | HRCU-A-CB (Split System: Heat Pump with Remote Outdoor Unit-Air-Source) | No
214239202 | Central Heat Pump | TEMPSTAR | TVH837GKA2* |  |  | EN(A,D,W)4X48L21**+WALLCON | *80CTL0902120B* | 32400 |  |  | 17 | 8.1 | 32600 |  |  | 24600 | 75% | 1.96 | Both | 675 | 2.7 | HRCU-A-CB (Split System: Heat Pump with Remote Outdoor Unit-Air-Source) | No
214240002 | Central Heat Pump | TEMPSTAR | TVH837GKA** |  |  | EN(A,D)4X48L24**+WALLCON | *97CMN1002122B* | 32400 |  |  | 17 | 8.1 | 32600 |  |  | 24600 | 75% | 1.96 | Both | 675 | 2.7 | HRCU-A-CB (Split System: Heat Pump with Remote Outdoor Unit-Air-Source) | No
214239252 | Central Heat Pump | TEMPSTAR | TVH837GKA2* |  |  | EN(A,D,W)4X48L21**+WALLCON | *97CMN1002122B* | 32400 |  |  | 17 | 8.1 | 32600 |  |  | 24600 | 75% | 1.96 | Both | 675 | 2.7 | HRCU-A-CB (Split System: Heat Pump with Remote Outdoor Unit-Air-Source) | No
214239342 | Central Heat Pump | TEMPSTAR | TVH837GKA2* |  |  | EN(A,D)4X48L24**+WALLCON | *96CTN1002122B* | 32400 |  |  | 17 | 8.1 | 32600 |  |  | 24600 | 75% | 1.96 | Both | 675 | 2.7 | HRCU-A-CB (Split System: Heat Pump with Remote Outdoor Unit-Air-Source) | No
214239962 | Central Heat Pump | TEMPSTAR | TVH837GKA** |  |  | EN(A,D,W)4X48L21**+WALLCON | *96CTN1002122B* | 32400 |  |  | 17 | 8.1 | 32600 |  |  | 24600 | 75% | 1.96 | Both | 675 | 2.7 | HRCU-A-CB (Split System: Heat Pump with Remote Outdoor Unit-Air-Source) | No
214239972 | Central Heat Pump | TEMPSTAR | TVH837GKA** |  |  | EN(A,D)4X48L24**+WALLCON | *80CTL0902120B* | 32400 |  |  | 17 | 8.1 | 32600 |  |  | 24600 | 75% | 1.96 | Both | 675 | 2.7 | HRCU-A-CB (Split System: Heat Pump with Remote Outdoor Unit-Air-Source) | No
214239932 | Central Heat Pump | TEMPSTAR | TVH837GKA** |  |  | EN(A,D,W)4X48L21**+WALLCON | *97CMN1002122B* | 32400 |  |  | 17 | 8.1 | 32600 |  |  | 24600 | 75% | 1.96 | Both | 675 | 2.7 | HRCU-A-CB (Split System: Heat Pump with Remote Outdoor Unit-Air-Source) | No
214240032 | Central Heat Pump | TEMPSTAR | TVH837GKA** |  |  | EN(A,D)4X48L24**+WALLCON | *96CTN1202422B* | 32400 |  |  | 17 | 8.1 | 32600 |  |  | 24600 | 75% | 1.96 | Both | 675 | 2.7 | HRCU-A-CB (Split System: Heat Pump with Remote Outdoor Unit-Air-Source) | No
214239352 | Central Heat Pump | TEMPSTAR | TVH837GKA2* |  |  | EN(A,D)4X48L24**+WALLCON | *96CTN1202422B* | 32400 |  |  | 17 | 8.1 | 32600 |  |  | 24600 | 75% | 1.96 | Both | 675 | 2.7 | HRCU-A-CB (Split System: Heat Pump with Remote Outdoor Unit-Air-Source) | No
214239292 | Central Heat Pump | TEMPSTAR | TVH837GKA2* |  |  | EN(A,D)4X48L24**+WALLCON | *80CTL0902120B* | 32400 |  |  | 17 | 8.1 | 32600 |  |  | 24600 | 75% | 1.96 | Both | 675 | 2.7 | HRCU-A-CB (Split System: Heat Pump with Remote Outdoor Unit-Air-Source) | No
214239192 | Central Heat Pump | TEMPSTAR | TVH837GKA2* |  |  | EN(A,D,W)4X48L21**+WALLCON | *80CTL0901716B* | 32400 |  |  | 17 | 8.1 | 32800 |  |  | 24800 | 76% | 1.94 | Both | 675 | 2.7 | HRCU-A-CB (Split System: Heat Pump with Remote Outdoor Unit-Air-Source) | No
213081008 | Central Heat Pump | ACIQ | HVH825GKA2* |  |  | EN(A,D,W)4X48L21**+WALLCON | *80CTL0901716A* | 24200 |  |  | 17.5 | 8.1 | 21200 |  |  | 16500 | 78% | 2.02 | Both | 505 | 2.02 | HRCU-A-CB (Split System: Heat Pump with Remote Outdoor Unit-Air-Source) | No
213081006 | Central Heat Pump | ACIQ | HVH825GKA3* |  |  | EN(A,D,W)4X48L21**+WALLCON | *80CTL0901716A* | 24200 |  |  | 17.5 | 8.1 | 21200 |  |  | 16500 | 78% | 2.02 | Both | 505 | 2.02 | HRCU-A-CB (Split System: Heat Pump with Remote Outdoor Unit-Air-Source) | No
213081027 | Central Heat Pump | ACIQ | HVH837GKA** |  |  | EN(A,D)4X48L24**+WALLCON | *95CSU0802120A* | 32400 |  |  | 17.5 | 8.1 | 32800 |  |  | 24800 | 76% | 1.96 | Both | 675 | 2.7 | HRCU-A-CB (Split System: Heat Pump with Remote Outdoor Unit-Air-Source) | No
213080995 | Central Heat Pump | ACIQ | HVH837GKA2* |  |  | EN(A,D)4X48L24**+WALLCON | *95CSU1002122A* | 32400 |  |  | 17.5 | 8.1 | 32800 |  |  | 24600 | 75% | 1.98 | Both | 675 | 2.7 | HRCU-A-CB (Split System: Heat Pump with Remote Outdoor Unit-Air-Source) | No
213081029 | Central Heat Pump | ACIQ | HVH837GKA** |  |  | EN(A,D,W)4X48L21**+WALLCON | *80CSU0401712A* | 32400 |  |  | 17.5 | 8.1 | 33000 |  |  | 24800 | 75% | 1.94 | Both | 675 | 2.7 | HRCU-A-CB (Split System: Heat Pump with Remote Outdoor Unit-Air-Source) | No
213080992 | Central Heat Pump | ACIQ | HVH837GKA2* |  |  | EN(A,D,W)4X48L21**+WALLCON | *80CSU0401712A* | 32400 |  |  | 17.5 | 8.1 | 33000 |  |  | 24800 | 75% | 1.94 | Both | 675 | 2.7 | HRCU-A-CB (Split System: Heat Pump with Remote Outdoor Unit-Air-Source) | No
213081003 | Central Heat Pump | ACIQ | HVH837GKA2* |  |  | EN(A,D,W)4X60L24**+WALLCON | *97CMN1202422A* | 32800 |  |  | 17.5 | 8.1 | 32200 |  |  | 24800 | 77% | 1.96 | Both | 682.5 | 2.73 | HRCU-A-CB (Split System: Heat Pump with Remote Outdoor Unit-Air-Source) | No
213081039 | Central Heat Pump | ACIQ | HVH837GKA** |  |  | EN(A,D,W)4X60L24**+WALLCON | *97CMN1202422A* | 32800 |  |  | 17.5 | 8.1 | 32200 |  |  | 24800 | 77% | 1.96 | Both | 682.5 | 2.73 | HRCU-A-CB (Split System: Heat Pump with Remote Outdoor Unit-Air-Source) | No
213080998 | Central Heat Pump | ACIQ | HVH837GKA2* |  |  | EN(A,D,W)4X60L24**+WALLCON | *80CSU1002120A* | 32800 |  |  | 17.5 | 8.1 | 32200 |  |  | 24600 | 76% | 1.96 | Both | 682.5 | 2.73 | HRCU-A-CB (Split System: Heat Pump with Remote Outdoor Unit-Air-Source) | No
214240096 | Central Heat Pump | AIRQUEST | HVH837GKA** |  |  | EN(A,D,W)4X60L24**+WALLCON | *96CTN1202422B* | 32800 |  |  | 17.5 | 8.1 | 32200 |  |  | 24600 | 76% | 1.96 | Both | 682.5 | 2.73 | HRCU-A-CB (Split System: Heat Pump with Remote Outdoor Unit-Air-Source) | No
214239396 | Central Heat Pump | AIRQUEST | HVH837GKA2* |  |  | EN(A,D,W)4X60L24**+WALLCON | *97CMN1202422B* | 32800 |  |  | 17.5 | 8.1 | 32200 |  |  | 24600 | 76% | 1.96 | Both | 682.5 | 2.73 | HRCU-A-CB (Split System: Heat Pump with Remote Outdoor Unit-Air-Source) | No
214239416 | Central Heat Pump | AIRQUEST | HVH837GKA2* |  |  | EN(A,D,W)4X60L24**+WALLCON | *96CTN1202422B* | 32800 |  |  | 17.5 | 8.1 | 32200 |  |  | 24600 | 76% | 1.96 | Both | 682.5 | 2.73 | HRCU-A-CB (Split System: Heat Pump with Remote Outdoor Unit-Air-Source) | No
214239417 | Central Heat Pump | ARCOAIRE | HVH837GKA2* |  |  | EN(A,D,W)4X60L24**+WALLCON | *96CTN1202422B* | 32800 |  |  | 17.5 | 8.1 | 32200 |  |  | 24600 | 76% | 1.96 | Both | 682.5 | 2.73 | HRCU-A-CB (Split System: Heat Pump with Remote Outdoor Unit-Air-Source) | No
214240097 | Central Heat Pump | ARCOAIRE | HVH837GKA** |  |  | EN(A,D,W)4X60L24**+WALLCON | *96CTN1202422B* | 32800 |  |  | 17.5 | 8.1 | 32200 |  |  | 24600 | 76% | 1.96 | Both | 682.5 | 2.73 | HRCU-A-CB (Split System: Heat Pump with Remote Outdoor Unit-Air-Source) | No
214240077 | Central Heat Pump | ARCOAIRE | HVH837GKA** |  |  | EN(A,D,W)4X60L24**+WALLCON | *97CMN1202422B* | 32800 |  |  | 17.5 | 8.1 | 32200 |  |  | 24600 | 76% | 1.96 | Both | 682.5 | 2.73 | HRCU-A-CB (Split System: Heat Pump with Remote Outdoor Unit-Air-Source) | No
214239414 | Central Heat Pump | BRYANT HEATING AND COOLING SYSTEMS | 288BNV037*0**B* |  |  | CNPV*6024AL*+UI | 986TD66120C24*** | 32800 |  |  | 17.5 | 8.1 | 32200 |  |  | 24600 | 76% | 1.96 | Both | 682.5 | 2.73 | HRCU-A-CB (Split System: Heat Pump with Remote Outdoor Unit-Air-Source) | No
214240074 | Central Heat Pump | BRYANT HEATING AND COOLING SYSTEMS | 288BNV037*0**A* |  |  | CNPV*6024AL*+UI | 987MC66120C24*** | 32800 |  |  | 17.5 | 8.1 | 32200 |  |  | 24600 | 76% | 1.96 | Both | 682.5 | 2.73 | HRCU-A-CB (Split System: Heat Pump with Remote Outdoor Unit-Air-Source) | No
214240094 | Central Heat Pump | BRYANT HEATING AND COOLING SYSTEMS | 288BNV037*0**A* |  |  | CNPV*6024AL*+UI | 986TD66120C24*** | 32800 |  |  | 17.5 | 8.1 | 32200 |  |  | 24600 | 76% | 1.96 | Both | 682.5 | 2.73 | HRCU-A-CB (Split System: Heat Pump with Remote Outdoor Unit-Air-Source) | No
214239413 | Central Heat Pump | CARRIER | 25VNA837A*031* |  |  | CNPV*6024AL*+UI | 59TN6C120C24**22 | 32800 |  |  | 17.5 | 8.1 | 32200 |  |  | 24600 | 76% | 1.96 | Both | 682.5 | 2.73 | HRCU-A-CB (Split System: Heat Pump with Remote Outdoor Unit-Air-Source) | No
214239393 | Central Heat Pump | CARRIER | 25VNA837A*031* |  |  | CNPV*6024AL*+UI | 59MN7C120C24**22 | 32800 |  |  | 17.5 | 8.1 | 32200 |  |  | 24600 | 76% | 1.96 | Both | 682.5 | 2.73 | HRCU-A-CB (Split System: Heat Pump with Remote Outdoor Unit-Air-Source) | No
214240093 | Central Heat Pump | CARRIER | 25VNA837A*030* |  |  | CNPV*6024AL*+UI | 59TN6C120C24**22 | 32800 |  |  | 17.5 | 8.1 | 32200 |  |  | 24600 | 76% | 1.96 | Both | 682.5 | 2.73 | HRCU-A-CB (Split System: Heat Pump with Remote Outdoor Unit-Air-Source) | No
214240098 | Central Heat Pump | COMFORTMAKER | CVH837GKA** |  |  | EN(A,D,W)4X60L24**+WALLCON | *96CTN1202422B* | 32800 |  |  | 17.5 | 8.1 | 32200 |  |  | 24600 | 76% | 1.96 | Both | 682.5 | 2.73 | HRCU-A-CB (Split System: Heat Pump with Remote Outdoor Unit-Air-Source) | No